05/10/23 | Live | Carrier | CARRIER | PERFORMANCE VS HP | Singlezone Ducted, Centrally Ducted | 211712686 |  | HRCU-A-CB | 38MURAQ30AB3* | Ducted Indoor Units | CAP**4224AL* | 58SP*A110V24**22 |  |  |  | 9 | 15.2 | 8.1 | 7.15 | FALSE | FALSE | FALSE |  | 69 | 80 | 80 | TRUE | Integrated | 150 | 1.When the unit power is on/in heating mode,and if the outdoor temperature drops below 3oC for 30 seconds,after running for 25mins, the base pan heater will be actived for 5 minutes. 2. In defrost mode and the outdoor temperature lower 1oC for 10 seconds the base pan heater will be actived and will be 5 mins delay inactive after defrost. | Integrated 24V control allows the system to automatically switch from heating with the heat pump ductless systems to the conventional, electric heat pump, or dual fuel heating system based on a preselected outdoor temperature (when paired with a 24V controlled third party thermostat). | Wi-fi/ Smart communication available when paired with qualifying third party 24V thermostats. | N/A | R410A | USA, Canada | 25660 | 3.3 | 2.28 | 30000 | 3.33 | 2.64 | 32780 | 3.34 | 2.88 | 27610 | 2.83 | 2.86 | 35420 | 2.82 | 3.68 | 33160 | 3.44 | 2.83 | 33800 | 3.32 | 2.98 | 33910 | 3.19 | 3.12 | 23190 | 2.91 | 2.34 | 23400 | 2.79 | 2.46 | 23760 | 2.72 | 2.56 | 17170 | 2.61 | 1.93 | 27200 | 4.43 | 1.8 | 27200 | 4.43 | 1.8
05/10/23 | Live | Carrier | CARRIER | PERFORMANCE VS HP | Singlezone Ducted, Centrally Ducted | 211712696 |  | HRCU-A-CB | 38MURAQ30AB3* | Ducted Indoor Units | CAP**4224AL* | 59SU5A100E21**20 |  |  |  | 9 | 14.5 | 8.1 | 7.2 | FALSE | FALSE | FALSE |  | 68 | 77 | 77 | TRUE | Integrated | 150 | 1.When the unit power is on/in heating mode,and if the outdoor temperature drops below 3oC for 30 seconds,after running for 25mins, the base pan heater will be actived for 5 minutes. 2. In defrost mode and the outdoor temperature lower 1oC for 10 seconds the base pan heater will be actived and will be 5 mins delay inactive after defrost. | Integrated 24V control allows the system to automatically switch from heating with the heat pump ductless systems to the conventional, electric heat pump, or dual fuel heating system based on a preselected outdoor temperature (when paired with a 24V controlled third party thermostat). | Wi-fi/ Smart communication available when paired with qualifying third party 24V thermostats. | N/A | R410A | USA, Canada | 26510 | 3.41 | 2.28 | 31000 | 3.44 | 2.64 | 33870 | 3.45 | 2.88 | 28610 | 2.89 | 2.9 | 36700 | 2.89 | 3.72 | 33740 | 3.32 | 2.98 | 34400 | 3.21 | 3.14 | 34510 | 3.08 | 3.28 | 23390 | 2.89 | 2.37 | 23600 | 2.81 | 2.46 | 23960 | 2.7 | 2.6 | 16910 | 2.55 | 1.94 | 26800 | 4.32 | 1.82 | 26800 | 4.32 | 1.82
05/10/23 | Live | Carrier | CARRIER | PERFORMANCE VS HP | Singlezone Ducted, Centrally Ducted | 211712708 |  | HRCU-A-CB | 38MURAQ30AB3* | Ducted Indoor Units | CAP**4224AL* | 58SU*A100E21**20 |  |  |  | 9 | 14.5 | 8.1 | 7.2 | FALSE | FALSE | FALSE |  | 68 | 77 | 77 | TRUE | Integrated | 150 | 1.When the unit power is on/in heating mode,and if the outdoor temperature drops below 3oC for 30 seconds,after running for 25mins, the base pan heater will be actived for 5 minutes. 2. In defrost mode and the outdoor temperature lower 1oC for 10 seconds the base pan heater will be actived and will be 5 mins delay inactive after defrost. | Integrated 24V control allows the system to automatically switch from heating with the heat pump ductless systems to the conventional, electric heat pump, or dual fuel heating system based on a preselected outdoor temperature (when paired with a 24V controlled third party thermostat). | Wi-fi/ Smart communication available when paired with qualifying third party 24V thermostats. | N/A | R410A | USA, Canada | 26340 | 3.39 | 2.28 | 30800 | 3.42 | 2.64 | 33660 | 3.43 | 2.88 | 28450 | 2.89 | 2.89 | 36490 | 2.89 | 3.7 | 33740 | 3.34 | 2.96 | 34400 | 3.23 | 3.12 | 34510 | 3.1 | 3.26 | 23390 | 2.89 | 2.37 | 23600 | 2.81 | 2.46 | 23960 | 2.7 | 2.6 | 16910 | 2.55 | 1.94 | 26800 | 4.32 | 1.82 | 26800 | 4.32 | 1.82
05/10/23 | Live | Carrier | CARRIER | PERFORMANCE VS HP | Singlezone Ducted, Centrally Ducted | 211712720 |  | HRCU-A-CB | 38MURAQ30AB3* | Ducted Indoor Units | CAP**4224AL* | 58TP*A090V21**20 |  |  |  | 9 | 15 | 8.1 | 7.15 | FALSE | FALSE | FALSE |  | 69 | 80 | 80 | TRUE | Integrated | 150 | 1.When the unit power is on/in heating mode,and if the outdoor temperature drops below 3oC for 30 seconds,after running for 25mins, the base pan heater will be actived for 5 minutes. 2. In defrost mode and the outdoor temperature lower 1oC for 10 seconds the base pan heater will be actived and will be 5 mins delay inactive after defrost. | Integrated 24V control allows the system to automatically switch from heating with the heat pump ductless systems to the conventional, electric heat pump, or dual fuel heating system based on a preselected outdoor temperature (when paired with a 24V controlled third party thermostat). | Wi-fi/ Smart communication available when paired with qualifying third party 24V thermostats. | N/A | R410A | USA, Canada | 25480 | 3.28 | 2.28 | 29800 | 3.31 | 2.64 | 32560 | 3.31 | 2.88 | 27450 | 2.83 | 2.84 | 35210 | 2.83 | 3.65 | 33160 | 3.49 | 2.78 | 33800 | 3.37 | 2.94 | 33910 | 3.23 | 3.08 | 23190 | 2.94 | 2.31 | 23400 | 2.79 | 2.46 | 23760 | 2.74 | 2.54 | 17170 | 2.64 | 1.91 | 27200 | 4.48 | 1.78 | 27200 | 4.48 | 1.78
05/10/23 | Live | Carrier | CARRIER | PERFORMANCE VS HP | Singlezone Ducted, Centrally Ducted | 211712731 |  | HRCU-A-CB | 38MURAQ30AB3* | Ducted Indoor Units | CAP**4224AL* | 58TP*A135V24**22 |  |  |  | 9 | 15 | 8.1 | 7.15 | FALSE | FALSE | FALSE |  | 69 | 80 | 81 | TRUE | Integrated | 150 | 1.When the unit power is on/in heating mode,and if the outdoor temperature drops below 3oC for 30 seconds,after running for 25mins, the base pan heater will be actived for 5 minutes. 2. In defrost mode and the outdoor temperature lower 1oC for 10 seconds the base pan heater will be actived and will be 5 mins delay inactive after defrost. | Integrated 24V control allows the system to automatically switch from heating with the heat pump ductless systems to the conventional, electric heat pump, or dual fuel heating system based on a preselected outdoor temperature (when paired with a 24V controlled third party thermostat). | Wi-fi/ Smart communication available when paired with qualifying third party 24V thermostats. | N/A | R410A | USA, Canada | 25480 | 3.28 | 2.28 | 29800 | 3.31 | 2.64 | 32560 | 3.31 | 2.88 | 27280 | 2.83 | 2.83 | 34990 | 2.82 | 3.64 | 33160 | 3.49 | 2.78 | 33800 | 3.37 | 2.94 | 33910 | 3.23 | 3.08 | 23190 | 2.94 | 2.31 | 23400 | 2.79 | 2.46 | 23760 | 2.74 | 2.54 | 17290 | 2.66 | 1.9 | 27400 | 4.51 | 1.78 | 27400 | 4.51 | 1.78
05/10/23 | Live | Carrier | CARRIER | PERFORMANCE VS HP | Singlezone Ducted, Centrally Ducted | 211712734 |  | HRCU-A-CB | 38MURAQ30AB3* | Ducted Indoor Units | CAP**4224AL* | 59SC5B080E21**20 |  |  |  | 9 | 15 | 8.1 | 7.15 | FALSE | FALSE | FALSE |  | 68 | 78 | 78 | TRUE | Integrated | 150 | 1.When the unit power is on/in heating mode,and if the outdoor temperature drops below 3oC for 30 seconds,after running for 25mins, the base pan heater will be actived for 5 minutes. 2. In defrost mode and the outdoor temperature lower 1oC for 10 seconds the base pan heater will be actived and will be 5 mins delay inactive after defrost. | Integrated 24V control allows the system to automatically switch from heating with the heat pump ductless systems to the conventional, electric heat pump, or dual fuel heating system based on a preselected outdoor temperature (when paired with a 24V controlled third party thermostat). | Wi-fi/ Smart communication available when paired with qualifying third party 24V thermostats. | N/A | R410A | USA, Canada | 26000 | 3.34 | 2.28 | 30400 | 3.38 | 2.64 | 33220 | 3.38 | 2.88 | 27950 | 2.85 | 2.87 | 35850 | 2.85 | 3.69 | 33550 | 3.41 | 2.88 | 34200 | 3.3 | 3.04 | 34310 | 3.16 | 3.18 | 23190 | 2.89 | 2.35 | 23400 | 2.79 | 2.46 | 23760 | 2.7 | 2.58 | 17040 | 2.59 | 1.93 | 27000 | 4.4 | 1.8 | 27000 | 4.4 | 1.8
05/10/23 | Live | Carrier | CARRIER | PERFORMANCE VS HP | Singlezone Ducted, Centrally Ducted | 211712746 |  | HRCU-A-CB | 38MURAQ30AB3* | Ducted Indoor Units | CAP**4224AL* | 59SC5B100E21**20 |  |  |  | 9 | 14.3 | 8.1 | 7.2 | FALSE | FALSE | FALSE |  | 68 | 77 | 77 | TRUE | Integrated | 150 | 1.When the unit power is on/in heating mode,and if the outdoor temperature drops below 3oC for 30 seconds,after running for 25mins, the base pan heater will be actived for 5 minutes. 2. In defrost mode and the outdoor temperature lower 1oC for 10 seconds the base pan heater will be actived and will be 5 mins delay inactive after defrost. | Integrated 24V control allows the system to automatically switch from heating with the heat pump ductless systems to the conventional, electric heat pump, or dual fuel heating system based on a preselected outdoor temperature (when paired with a 24V controlled third party thermostat). | Wi-fi/ Smart communication available when paired with qualifying third party 24V thermostats. | N/A | R410A | USA, Canada | 26680 | 3.43 | 2.28 | 31200 | 3.47 | 2.64 | 34090 | 3.47 | 2.88 | 28780 | 2.92 | 2.89 | 36920 | 2.92 | 3.71 | 33940 | 3.3 | 3.01 | 34600 | 3.19 | 3.18 | 34710 | 3.06 | 3.32 | 23390 | 2.89 | 2.37 | 23600 | 2.81 | 2.46 | 23960 | 2.7 | 2.6 | 16910 | 2.52 | 1.97 | 26800 | 4.27 | 1.84 | 26800 | 4.27 | 1.84
05/10/23 | Live | Carrier | CARRIER | PERFORMANCE VS HP | Singlezone Ducted, Centrally Ducted | 211712758 |  | HRCU-A-CB | 38MURAQ30AB3* | Ducted Indoor Units | CAP**4224AL* | 59TP6B120V24**22 |  |  |  | 9 | 15 | 8.1 | 7.1 | FALSE | FALSE | FALSE |  | 69 | 81 | 81 | TRUE | Integrated | 150 | 1.When the unit power is on/in heating mode,and if the outdoor temperature drops below 3oC for 30 seconds,after running for 25mins, the base pan heater will be actived for 5 minutes. 2. In defrost mode and the outdoor temperature lower 1oC for 10 seconds the base pan heater will be actived and will be 5 mins delay inactive after defrost. | Integrated 24V control allows the system to automatically switch from heating with the heat pump ductless systems to the conventional, electric heat pump, or dual fuel heating system based on a preselected outdoor temperature (when paired with a 24V controlled third party thermostat). | Wi-fi/ Smart communication available when paired with qualifying third party 24V thermostats. | N/A | R410A | USA, Canada | 25310 | 3.25 | 2.28 | 29600 | 3.29 | 2.64 | 32340 | 3.29 | 2.88 | 27110 | 2.81 | 2.83 | 34780 | 2.81 | 3.63 | 32960 | 3.52 | 2.74 | 33600 | 3.4 | 2.9 | 33710 | 3.26 | 3.03 | 23190 | 2.96 | 2.3 | 23400 | 2.79 | 2.46 | 23760 | 2.76 | 2.52 | 17290 | 2.66 | 1.9 | 27400 | 4.51 | 1.78 | 27400 | 4.51 | 1.78
05/10/23 | Live | Carrier | CARRIER | PERFORMANCE VS HP | Singlezone Ducted, Centrally Ducted | 211712759 |  | HRCU-A-CB | 38MURAQ30AB3* | Ducted Indoor Units | CAP**4224AL* | GG96VTAA66120D |  |  |  | 9 | 15 | 8.1 | 7.1 | FALSE | FALSE | FALSE |  | 69 | 81 | 81 | TRUE | Integrated | 150 | 1.When the unit power is on/in heating mode,and if the outdoor temperature drops below 3oC for 30 seconds,after running for 25mins, the base pan heater will be actived for 5 minutes. 2. In defrost mode and the outdoor temperature lower 1oC for 10 seconds the base pan heater will be actived and will be 5 mins delay inactive after defrost. | Integrated 24V control allows the system to automatically switch from heating with the heat pump ductless systems to the conventional, electric heat pump, or dual fuel heating system based on a preselected outdoor temperature (when paired with a 24V controlled third party thermostat). | Wi-fi/ Smart communication available when paired with qualifying third party 24V thermostats. | N/A | R410A | USA, Canada | 25310 | 3.25 | 2.28 | 29600 | 3.29 | 2.64 | 32340 | 3.29 | 2.88 | 27110 | 2.81 | 2.83 | 34780 | 2.81 | 3.63 | 32960 | 3.52 | 2.74 | 33600 | 3.4 | 2.9 | 33710 | 3.26 | 3.03 | 23190 | 2.96 | 2.3 | 23400 | 2.79 | 2.46 | 23760 | 2.76 | 2.52 | 17290 | 2.66 | 1.9 | 27400 | 4.51 | 1.78 | 27400 | 4.51 | 1.78
05/10/23 | Live | Carrier | CARRIER | PERFORMANCE VS HP | Singlezone Ducted, Centrally Ducted | 211712770 |  | HRCU-A-CB | 38MURAQ30AB3* | Ducted Indoor Units | CAP**4224AL* | 59TP6B080V21**20 |  |  |  | 9 | 15.2 | 8.1 | 7.15 | FALSE | FALSE | FALSE |  | 69 | 81 | 81 | TRUE | Integrated | 150 | 1.When the unit power is on/in heating mode,and if the outdoor temperature drops below 3oC for 30 seconds,after running for 25mins, the base pan heater will be actived for 5 minutes. 2. In defrost mode and the outdoor temperature lower 1oC for 10 seconds the base pan heater will be actived and will be 5 mins delay inactive after defrost. | Integrated 24V control allows the system to automatically switch from heating with the heat pump ductless systems to the conventional, electric heat pump, or dual fuel heating system based on a preselected outdoor temperature (when paired with a 24V controlled third party thermostat). | Wi-fi/ Smart communication available when paired with qualifying third party 24V thermostats. | N/A | R410A | USA, Canada | 25310 | 3.25 | 2.28 | 29600 | 3.29 | 2.64 | 32340 | 3.29 | 2.88 | 27110 | 2.81 | 2.83 | 34780 | 2.81 | 3.63 | 32960 | 3.52 | 2.74 | 33600 | 3.4 | 2.9 | 33710 | 3.26 | 3.03 | 23000 | 2.94 | 2.29 | 23200 | 2.76 | 2.46 | 23560 | 2.74 | 2.52 | 17290 | 2.66 | 1.9 | 27400 | 4.51 | 1.78 | 27400 | 4.51 | 1.78
05/10/23 | Live | Carrier | CARRIER | PERFORMANCE VS HP | Singlezone Ducted, Centrally Ducted | 211712781 |  | HRCU-A-CB | 38MURAQ30AB3* | Ducted Indoor Units | CAP**4224AL* | 59TP6B100V21**20 |  |  |  | 9 | 15 | 8.1 | 7.15 | FALSE | FALSE | FALSE |  | 69 | 80 | 81 | TRUE | Integrated | 150 | 1.When the unit power is on/in heating mode,and if the outdoor temperature drops below 3oC for 30 seconds,after running for 25mins, the base pan heater will be actived for 5 minutes. 2. In defrost mode and the outdoor temperature lower 1oC for 10 seconds the base pan heater will be actived and will be 5 mins delay inactive after defrost. | Integrated 24V control allows the system to automatically switch from heating with the heat pump ductless systems to the conventional, electric heat pump, or dual fuel heating system based on a preselected outdoor temperature (when paired with a 24V controlled third party thermostat). | Wi-fi/ Smart communication available when paired with qualifying third party 24V thermostats. | N/A | R410A | USA, Canada | 25480 | 3.28 | 2.28 | 29800 | 3.31 | 2.64 | 32560 | 3.31 | 2.88 | 27280 | 2.83 | 2.83 | 34990 | 2.82 | 3.64 | 33160 | 3.49 | 2.78 | 33800 | 3.37 | 2.94 | 33910 | 3.23 | 3.08 | 23190 | 2.94 | 2.31 | 23400 | 2.79 | 2.46 | 23760 | 2.74 | 2.54 | 17290 | 2.66 | 1.9 | 27400 | 4.51 | 1.78 | 27400 | 4.51 | 1.78
05/10/23 | Live | Carrier | CARRIER | PERFORMANCE VS HP | Singlezone Ducted, Centrally Ducted | 211712792 |  | HRCU-A-CB | 38MURAQ30AB3* | Ducted Indoor Units | CAP**4224AL* | 58TP*A110V21**22 |  |  |  | 9 | 15 | 8.1 | 7.2 | FALSE | FALSE | FALSE |  | 68 | 78 | 78 | TRUE | Integrated | 150 | 1.When the unit power is on/in heating mode,and if the outdoor temperature drops below 3oC for 30 seconds,after running for 25mins, the base pan heater will be actived for 5 minutes. 2. In defrost mode and the outdoor temperature lower 1oC for 10 seconds the base pan heater will be actived and will be 5 mins delay inactive after defrost. | Integrated 24V control allows the system to automatically switch from heating with the heat pump ductless systems to the conventional, electric heat pump, or dual fuel heating system based on a preselected outdoor temperature (when paired with a 24V controlled third party thermostat). | Wi-fi/ Smart communication available when paired with qualifying third party 24V thermostats. | N/A | R410A | USA, Canada | 26000 | 3.34 | 2.28 | 30400 | 3.38 | 2.64 | 33220 | 3.38 | 2.88 | 28110 | 2.85 | 2.89 | 36060 | 2.85 | 3.71 | 33550 | 3.39 | 2.9 | 34200 | 3.28 | 3.06 | 34310 | 3.14 | 3.2 | 23190 | 2.89 | 2.35 | 23400 | 2.79 | 2.46 | 23760 | 2.7 | 2.58 | 17040 | 2.59 | 1.93 | 27000 | 4.4 | 1.8 | 27000 | 4.4 | 1.8
05/10/23 | Live | Carrier | CARRIER | PERFORMANCE VS HP | Singlezone Ducted, Centrally Ducted | 211712803 |  | HRCU-A-CB | 38MURAQ30AB3* | Ducted Indoor Units | CAP**4224AL* | 58S(B,C)*A070E21**16 |  |  |  | 9 | 15.2 | 8.1 | 7.15 | FALSE | FALSE | FALSE |  | 68 | 80 | 81 | TRUE | Integrated | 150 | 1.When the unit power is on/in heating mode,and if the outdoor temperature drops below 3oC for 30 seconds,after running for 25mins, the base pan heater will be actived for 5 minutes. 2. In defrost mode and the outdoor temperature lower 1oC for 10 seconds the base pan heater will be actived and will be 5 mins delay inactive after defrost. | Integrated 24V control allows the system to automatically switch from heating with the heat pump ductless systems to the conventional, electric heat pump, or dual fuel heating system based on a preselected outdoor temperature (when paired with a 24V controlled third party thermostat). | Wi-fi/ Smart communication available when paired with qualifying third party 24V thermostats. | N/A | R410A | USA, Canada | 25310 | 3.25 | 2.28 | 29600 | 3.29 | 2.64 | 32340 | 3.29 | 2.88 | 27280 | 2.81 | 2.85 | 34990 | 2.81 | 3.65 | 33160 | 3.51 | 2.77 | 33800 | 3.39 | 2.92 | 33910 | 3.26 | 3.05 | 23000 | 2.91 | 2.32 | 23200 | 2.76 | 2.46 | 23560 | 2.72 | 2.54 | 17290 | 2.66 | 1.9 | 27400 | 4.51 | 1.78 | 27400 | 4.51 | 1.78
05/10/23 | Live | Carrier | CARRIER | PERFORMANCE VS HP | Singlezone Ducted, Centrally Ducted | 211712816 |  | HRCU-A-CB | 38MURAQ30AB3* | Ducted Indoor Units | CAP**4224AL* | 58S(B,C)*A090E21**16 |  |  |  | 9 | 14.5 | 8.1 | 7.2 | FALSE | FALSE | FALSE |  | 68 | 77 | 77 | TRUE | Integrated | 150 | 1.When the unit power is on/in heating mode,and if the outdoor temperature drops below 3oC for 30 seconds,after running for 25mins, the base pan heater will be actived for 5 minutes. 2. In defrost mode and the outdoor temperature lower 1oC for 10 seconds the base pan heater will be actived and will be 5 mins delay inactive after defrost. | Integrated 24V control allows the system to automatically switch from heating with the heat pump ductless systems to the conventional, electric heat pump, or dual fuel heating system based on a preselected outdoor temperature (when paired with a 24V controlled third party thermostat). | Wi-fi/ Smart communication available when paired with qualifying third party 24V thermostats. | N/A | R410A | USA, Canada | 26510 | 3.41 | 2.28 | 31000 | 3.44 | 2.64 | 33870 | 3.45 | 2.88 | 28780 | 2.91 | 2.9 | 36920 | 2.91 | 3.72 | 33940 | 3.32 | 3 | 34600 | 3.21 | 3.16 | 34710 | 3.08 | 3.3 | 23390 | 2.87 | 2.39 | 23600 | 2.81 | 2.46 | 23960 | 2.67 | 2.63 | 16910 | 2.55 | 1.94 | 26800 | 4.32 | 1.82 | 26800 | 4.32 | 1.82
05/10/23 | Live | Carrier | CARRIER | PERFORMANCE VS HP | Singlezone Ducted, Centrally Ducted | 211712829 |  | HRCU-A-CB | 38MURAQ30AB3* | Ducted Indoor Units | CAP**4224AL* | 58S(B,C)*A090E21**20 |  |  |  | 9 | 15 | 8.1 | 7.15 | FALSE | FALSE | FALSE |  | 68 | 78 | 78 | TRUE | Integrated | 150 | 1.When the unit power is on/in heating mode,and if the outdoor temperature drops below 3oC for 30 seconds,after running for 25mins, the base pan heater will be actived for 5 minutes. 2. In defrost mode and the outdoor temperature lower 1oC for 10 seconds the base pan heater will be actived and will be 5 mins delay inactive after defrost. | Integrated 24V control allows the system to automatically switch from heating with the heat pump ductless systems to the conventional, electric heat pump, or dual fuel heating system based on a preselected outdoor temperature (when paired with a 24V controlled third party thermostat). | Wi-fi/ Smart communication available when paired with qualifying third party 24V thermostats. | N/A | R410A | USA, Canada | 26000 | 3.34 | 2.28 | 30400 | 3.38 | 2.64 | 33220 | 3.38 | 2.88 | 27950 | 2.84 | 2.88 | 35850 | 2.83 | 3.71 | 33550 | 3.41 | 2.88 | 34200 | 3.3 | 3.04 | 34310 | 3.16 | 3.18 | 23190 | 2.89 | 2.35 | 23400 | 2.79 | 2.46 | 23760 | 2.7 | 2.58 | 17040 | 2.59 | 1.93 | 27000 | 4.4 | 1.8 | 27000 | 4.4 | 1.8
05/10/23 | Live | Carrier | CARRIER | PERFORMANCE VS HP | Singlezone Ducted, Centrally Ducted | 211712842 |  | HRCU-A-CB | 38MURAQ30AB3* | Ducted Indoor Units | CAP**4224AL* | 58S(B,C)*A090E24**20 |  |  |  | 9 | 15 | 8.1 | 7.15 | FALSE | FALSE | FALSE |  | 69 | 80 | 80 | TRUE | Integrated | 150 | 1.When the unit power is on/in heating mode,and if the outdoor temperature drops below 3oC for 30 seconds,after running for 25mins, the base pan heater will be actived for 5 minutes. 2. In defrost mode and the outdoor temperature lower 1oC for 10 seconds the base pan heater will be actived and will be 5 mins delay inactive after defrost. | Integrated 24V control allows the system to automatically switch from heating with the heat pump ductless systems to the conventional, electric heat pump, or dual fuel heating system based on a preselected outdoor temperature (when paired with a 24V controlled third party thermostat). | Wi-fi/ Smart communication available when paired with qualifying third party 24V thermostats. | N/A | R410A | USA, Canada | 25660 | 3.3 | 2.28 | 30000 | 3.33 | 2.64 | 32780 | 3.34 | 2.88 | 27610 | 2.84 | 2.85 | 35420 | 2.84 | 3.66 | 33160 | 3.46 | 2.81 | 33800 | 3.35 | 2.96 | 33910 | 3.21 | 3.1 | 23190 | 2.91 | 2.34 | 23400 | 2.79 | 2.46 | 23760 | 2.72 | 2.56 | 17170 | 2.61 | 1.93 | 27200 | 4.43 | 1.8 | 27200 | 4.43 | 1.8
05/10/23 | Live | Carrier | CARRIER | PERFORMANCE VS HP | Singlezone Ducted, Centrally Ducted | 211712855 |  | HRCU-A-CB | 38MURAQ30AB3* | Ducted Indoor Units | CAP**4224AL* | 58S(B,C)*A110E21**20 |  |  |  | 9 | 14.5 | 8.1 | 7.2 | FALSE | FALSE | FALSE |  | 68 | 77 | 77 | TRUE | Integrated | 150 | 1.When the unit power is on/in heating mode,and if the outdoor temperature drops below 3oC for 30 seconds,after running for 25mins, the base pan heater will be actived for 5 minutes. 2. In defrost mode and the outdoor temperature lower 1oC for 10 seconds the base pan heater will be actived and will be 5 mins delay inactive after defrost. | Integrated 24V control allows the system to automatically switch from heating with the heat pump ductless systems to the conventional, electric heat pump, or dual fuel heating system based on a preselected outdoor temperature (when paired with a 24V controlled third party thermostat). | Wi-fi/ Smart communication available when paired with qualifying third party 24V thermostats. | N/A | R410A | USA, Canada | 26340 | 3.39 | 2.28 | 30800 | 3.42 | 2.64 | 33660 | 3.43 | 2.88 | 28450 | 2.88 | 2.9 | 36490 | 2.87 | 3.73 | 33740 | 3.34 | 2.96 | 34400 | 3.23 | 3.12 | 34510 | 3.1 | 3.26 | 23390 | 2.89 | 2.37 | 23600 | 2.81 | 2.46 | 23960 | 2.7 | 2.6 | 16910 | 2.55 | 1.94 | 26800 | 4.32 | 1.82 | 26800 | 4.32 | 1.82
05/10/23 | Live | Carrier | CARRIER | PERFORMANCE VS HP | Singlezone Ducted, Centrally Ducted | 211712868 |  | HRCU-A-CB | 38MURAQ30AB3* | Ducted Indoor Units | CAP**4224AL* | 58S(B,C)*A110E24**20 |  |  |  | 9 | 15.2 | 8.1 | 7.15 | FALSE | FALSE | FALSE |  | 69 | 80 | 80 | TRUE | Integrated | 150 | 1.When the unit power is on/in heating mode,and if the outdoor temperature drops below 3oC for 30 seconds,after running for 25mins, the base pan heater will be actived for 5 minutes. 2. In defrost mode and the outdoor temperature lower 1oC for 10 seconds the base pan heater will be actived and will be 5 mins delay inactive after defrost. | Integrated 24V control allows the system to automatically switch from heating with the heat pump ductless systems to the conventional, electric heat pump, or dual fuel heating system based on a preselected outdoor temperature (when paired with a 24V controlled third party thermostat). | Wi-fi/ Smart communication available when paired with qualifying third party 24V thermostats. | N/A | R410A | USA, Canada | 25660 | 3.3 | 2.28 | 30000 | 3.33 | 2.64 | 32780 | 3.34 | 2.88 | 27450 | 2.81 | 2.86 | 35210 | 2.81 | 3.67 | 33160 | 3.46 | 2.81 | 33800 | 3.35 | 2.96 | 33910 | 3.21 | 3.1 | 23190 | 2.91 | 2.34 | 23400 | 2.79 | 2.46 | 23760 | 2.72 | 2.56 | 17170 | 2.61 | 1.93 | 27200 | 4.43 | 1.8 | 27200 | 4.43 | 1.8
05/10/23 | Live | Carrier | CARRIER | PERFORMANCE VS HP | Singlezone Ducted, Centrally Ducted | 211712881 |  | HRCU-A-CB | 38MURAQ30AB3* | Ducted Indoor Units | CAP**4224AL* | 58S(B,C)*A135E24**20 |  |  |  | 9 | 14.5 | 8.1 | 7.2 | FALSE | FALSE | FALSE |  | 68 | 77 | 77 | TRUE | Integrated | 150 | 1.When the unit power is on/in heating mode,and if the outdoor temperature drops below 3oC for 30 seconds,after running for 25mins, the base pan heater will be actived for 5 minutes. 2. In defrost mode and the outdoor temperature lower 1oC for 10 seconds the base pan heater will be actived and will be 5 mins delay inactive after defrost. | Integrated 24V control allows the system to automatically switch from heating with the heat pump ductless systems to the conventional, electric heat pump, or dual fuel heating system based on a preselected outdoor temperature (when paired with a 24V controlled third party thermostat). | Wi-fi/ Smart communication available when paired with qualifying third party 24V thermostats. | N/A | R410A | USA, Canada | 26510 | 3.41 | 2.28 | 31000 | 3.44 | 2.64 | 33870 | 3.45 | 2.88 | 28610 | 2.9 | 2.89 | 36700 | 2.9 | 3.71 | 33740 | 3.32 | 2.98 | 34400 | 3.21 | 3.14 | 34510 | 3.08 | 3.28 | 23390 | 2.89 | 2.37 | 23600 | 2.81 | 2.46 | 23960 | 2.7 | 2.6 | 16910 | 2.55 | 1.94 | 26800 | 4.32 | 1.82 | 26800 | 4.32 | 1.82
05/10/23 | Live | Carrier | CARRIER | PERFORMANCE VS HP | Singlezone Ducted, Centrally Ducted | 211712894 |  | HRCU-A-CB | 38MURAQ30AB3* | Ducted Indoor Units | CAP**4224AL* | 59SC2D080E21**20 |  |  |  | 9 | 15.2 | 8.1 | 7.2 | FALSE | FALSE | FALSE |  | 68 | 78 | 78 | TRUE | Integrated | 150 | 1.When the unit power is on/in heating mode,and if the outdoor temperature drops below 3oC for 30 seconds,after running for 25mins, the base pan heater will be actived for 5 minutes. 2. In defrost mode and the outdoor temperature lower 1oC for 10 seconds the base pan heater will be actived and will be 5 mins delay inactive after defrost. | Integrated 24V control allows the system to automatically switch from heating with the heat pump ductless systems to the conventional, electric heat pump, or dual fuel heating system based on a preselected outdoor temperature (when paired with a 24V controlled third party thermostat). | Wi-fi/ Smart communication available when paired with qualifying third party 24V thermostats. | N/A | R410A | USA, Canada | 26170 | 3.36 | 2.28 | 30600 | 3.4 | 2.64 | 33440 | 3.4 | 2.88 | 28280 | 2.85 | 2.91 | 36280 | 2.85 | 3.73 | 33550 | 3.35 | 2.94 | 34200 | 3.23 | 3.1 | 34310 | 3.1 | 3.24 | 23190 | 2.86 | 2.38 | 23400 | 2.79 | 2.46 | 23760 | 2.67 | 2.61 | 16910 | 2.55 | 1.94 | 26800 | 4.32 | 1.82 | 26800 | 4.32 | 1.82
05/10/23 | Live | Carrier | CARRIER | PERFORMANCE VS HP | Singlezone Ducted, Centrally Ducted | 211712906 |  | HRCU-A-CB | 38MURAQ30AB3* | Ducted Indoor Units | CAP**4224AL* | 59SC2D100E21**20 |  |  |  | 9 | 15.2 | 8.1 | 7.2 | FALSE | FALSE | FALSE |  | 68 | 78 | 78 | TRUE | Integrated | 150 | 1.When the unit power is on/in heating mode,and if the outdoor temperature drops below 3oC for 30 seconds,after running for 25mins, the base pan heater will be actived for 5 minutes. 2. In defrost mode and the outdoor temperature lower 1oC for 10 seconds the base pan heater will be actived and will be 5 mins delay inactive after defrost. | Integrated 24V control allows the system to automatically switch from heating with the heat pump ductless systems to the conventional, electric heat pump, or dual fuel heating system based on a preselected outdoor temperature (when paired with a 24V controlled third party thermostat). | Wi-fi/ Smart communication available when paired with qualifying third party 24V thermostats. | N/A | R410A | USA, Canada | 26170 | 3.36 | 2.28 | 30600 | 3.4 | 2.64 | 33440 | 3.4 | 2.88 | 28280 | 2.86 | 2.9 | 36280 | 2.86 | 3.72 | 33550 | 3.37 | 2.92 | 34200 | 3.25 | 3.08 | 34310 | 3.12 | 3.22 | 23190 | 2.86 | 2.38 | 23400 | 2.79 | 2.46 | 23760 | 2.67 | 2.61 | 17040 | 2.57 | 1.94 | 27000 | 4.35 | 1.82 | 27000 | 4.35 | 1.82
05/10/23 | Live | Carrier | CARRIER | PERFORMANCE VS HP | Singlezone Ducted, Centrally Ducted | 211712918 |  | HRCU-A-CB | 38MURAQ30AB3* | Ducted Indoor Units | CAP**4224AL* | 59SC2D120E24**20 |  |  |  | 9 | 15 | 8.1 | 7.15 | FALSE | FALSE | FALSE |  | 69 | 80 | 80 | TRUE | Integrated | 150 | 1.When the unit power is on/in heating mode,and if the outdoor temperature drops below 3oC for 30 seconds,after running for 25mins, the base pan heater will be actived for 5 minutes. 2. In defrost mode and the outdoor temperature lower 1oC for 10 seconds the base pan heater will be actived and will be 5 mins delay inactive after defrost. | Integrated 24V control allows the system to automatically switch from heating with the heat pump ductless systems to the conventional, electric heat pump, or dual fuel heating system based on a preselected outdoor temperature (when paired with a 24V controlled third party thermostat). | Wi-fi/ Smart communication available when paired with qualifying third party 24V thermostats. | N/A | R410A | USA, Canada | 25480 | 3.28 | 2.28 | 29800 | 3.31 | 2.64 | 32560 | 3.31 | 2.88 | 27450 | 2.83 | 2.84 | 35210 | 2.83 | 3.65 | 33160 | 3.49 | 2.78 | 33800 | 3.37 | 2.94 | 33910 | 3.23 | 3.08 | 23190 | 2.94 | 2.31 | 23400 | 2.79 | 2.46 | 23760 | 2.74 | 2.54 | 17170 | 2.64 | 1.91 | 27200 | 4.48 | 1.78 | 27200 | 4.48 | 1.78
05/10/23 | Live | Carrier | CARRIER | PERFORMANCE VS HP | Singlezone Ducted, Centrally Ducted | 211712930 |  | HRCU-A-CB | 38MURAQ30AB3* | Ducted Indoor Units | CAP**4224AL* | 58S(B,C)*A155E24**20 |  |  |  | 9 | 15.2 | 8.1 | 7.15 | FALSE | FALSE | FALSE |  | 69 | 80 | 80 | TRUE | Integrated | 150 | 1.When the unit power is on/in heating mode,and if the outdoor temperature drops below 3oC for 30 seconds,after running for 25mins, the base pan heater will be actived for 5 minutes. 2. In defrost mode and the outdoor temperature lower 1oC for 10 seconds the base pan heater will be actived and will be 5 mins delay inactive after defrost. | Integrated 24V control allows the system to automatically switch from heating with the heat pump ductless systems to the conventional, electric heat pump, or dual fuel heating system based on a preselected outdoor temperature (when paired with a 24V controlled third party thermostat). | Wi-fi/ Smart communication available when paired with qualifying third party 24V thermostats. | N/A | R410A | USA, Canada | 25480 | 3.28 | 2.28 | 29800 | 3.31 | 2.64 | 32560 | 3.31 | 2.88 | 27450 | 2.82 | 2.85 | 35210 | 2.82 | 3.66 | 33160 | 3.46 | 2.81 | 33800 | 3.35 | 2.96 | 33910 | 3.21 | 3.1 | 23190 | 2.91 | 2.34 | 23400 | 2.79 | 2.46 | 23760 | 2.72 | 2.56 | 17170 | 2.64 | 1.91 | 27200 | 4.48 | 1.78 | 27200 | 4.48 | 1.78
05/10/23 | Live | Carrier | CARRIER | PERFORMANCE VS HP | Singlezone Ducted, Centrally Ducted | 211712941 |  | HRCU-A-CB | 38MURAQ30AB3* | Ducted Indoor Units | CAP**4224AL* | 58SU*A080E21**20 |  |  |  | 9 | 15.2 | 8.1 | 7.15 | FALSE | FALSE | FALSE |  | 68 | 80 | 80 | TRUE | Integrated | 150 | 1.When the unit power is on/in heating mode,and if the outdoor temperature drops below 3oC for 30 seconds,after running for 25mins, the base pan heater will be actived for 5 minutes. 2. In defrost mode and the outdoor temperature lower 1oC for 10 seconds the base pan heater will be actived and will be 5 mins delay inactive after defrost. | Integrated 24V control allows the system to automatically switch from heating with the heat pump ductless systems to the conventional, electric heat pump, or dual fuel heating system based on a preselected outdoor temperature (when paired with a 24V controlled third party thermostat). | Wi-fi/ Smart communication available when paired with qualifying third party 24V thermostats. | N/A | R410A | USA, Canada | 25480 | 3.28 | 2.28 | 29800 | 3.31 | 2.64 | 32560 | 3.31 | 2.88 | 27450 | 2.81 | 2.86 | 35210 | 2.81 | 3.67 | 33160 | 3.49 | 2.78 | 33800 | 3.37 | 2.94 | 33910 | 3.23 | 3.08 | 23000 | 2.91 | 2.32 | 23200 | 2.76 | 2.46 | 23560 | 2.72 | 2.54 | 17170 | 2.64 | 1.91 | 27200 | 4.48 | 1.78 | 27200 | 4.48 | 1.78
05/10/23 | Live | Carrier | CARRIER | PERFORMANCE VS HP | Singlezone Ducted, Centrally Ducted | 211712953 |  | HRCU-A-CB | 38MURAQ30AB3* | Ducted Indoor Units | CAP**4224AL* | OVLAAB060154 |  |  |  | 9 | 14.5 | 8.5 | 7.2 | FALSE | FALSE | FALSE |  | 68 | 76 | 76 | TRUE | Integrated | 150 | 1.When the unit power is on/in heating mode,and if the outdoor temperature drops below 3oC for 30 seconds,after running for 25mins, the base pan heater will be actived for 5 minutes. 2. In defrost mode and the outdoor temperature lower 1oC for 10 seconds the base pan heater will be actived and will be 5 mins delay inactive after defrost. | Integrated 24V control allows the system to automatically switch from heating with the heat pump ductless systems to the conventional, electric heat pump, or dual fuel heating system based on a preselected outdoor temperature (when paired with a 24V controlled third party thermostat). | Wi-fi/ Smart communication available when paired with qualifying third party 24V thermostats. | N/A | R410A | USA, Canada | 26850 | 3.45 | 2.28 | 31400 | 3.49 | 2.64 | 34310 | 3.49 | 2.88 | 28940 | 2.9 | 2.92 | 37130 | 2.9 | 3.75 | 33940 | 3.28 | 3.03 | 34600 | 3.17 | 3.2 | 34710 | 3.04 | 3.35 | 23390 | 2.87 | 2.39 | 23600 | 2.81 | 2.46 | 23960 | 2.67 | 2.63 | 16790 | 2.5 | 1.97 | 26600 | 4.24 | 1.84 | 26600 | 4.24 | 1.84
05/10/23 | Live | Carrier | CARRIER | PERFORMANCE VS HP | Singlezone Ducted, Centrally Ducted | 211712963 |  | HRCU-A-CB | 38MURAQ30AB3* | Ducted Indoor Units | CAP**4224AL* | OVMAAB060154 |  |  |  | 9 | 14.5 | 8.5 | 7.2 | FALSE | FALSE | FALSE |  | 67 | 76 | 76 | TRUE | Integrated | 150 | 1.When the unit power is on/in heating mode,and if the outdoor temperature drops below 3oC for 30 seconds,after running for 25mins, the base pan heater will be actived for 5 minutes. 2. In defrost mode and the outdoor temperature lower 1oC for 10 seconds the base pan heater will be actived and will be 5 mins delay inactive after defrost. | Integrated 24V control allows the system to automatically switch from heating with the heat pump ductless systems to the conventional, electric heat pump, or dual fuel heating system based on a preselected outdoor temperature (when paired with a 24V controlled third party thermostat). | Wi-fi/ Smart communication available when paired with qualifying third party 24V thermostats. | N/A | R410A | USA, Canada | 26850 | 3.45 | 2.28 | 31400 | 3.49 | 2.64 | 34310 | 3.49 | 2.88 | 28940 | 2.91 | 2.91 | 37130 | 2.91 | 3.74 | 34140 | 3.3 | 3.03 | 34800 | 3.19 | 3.2 | 34920 | 3.06 | 3.34 | 23390 | 2.87 | 2.39 | 23600 | 2.81 | 2.46 | 23960 | 2.67 | 2.63 | 16790 | 2.5 | 1.97 | 26600 | 4.24 | 1.84 | 26600 | 4.24 | 1.84
05/10/23 | Live | Carrier | CARRIER | PERFORMANCE VS HP | Singlezone Ducted, Centrally Ducted | 211712973 |  | HRCU-A-CB | 38MURAQ30AB3* | Ducted Indoor Units | CAP**4321AL* | 59SP6A060V17**14 |  |  |  | 9 | 14.5 | 8.1 | 7.15 | FALSE | FALSE | FALSE |  | 69 | 78 | 78 | TRUE | Integrated | 150 | 1.When the unit power is on/in heating mode,and if the outdoor temperature drops below 3oC for 30 seconds,after running for 25mins, the base pan heater will be actived for 5 minutes. 2. In defrost mode and the outdoor temperature lower 1oC for 10 seconds the base pan heater will be actived and will be 5 mins delay inactive after defrost. | Integrated 24V control allows the system to automatically switch from heating with the heat pump ductless systems to the conventional, electric heat pump, or dual fuel heating system based on a preselected outdoor temperature (when paired with a 24V controlled third party thermostat). | Wi-fi/ Smart communication available when paired with qualifying third party 24V thermostats. | N/A | R410A | USA, Canada | 26170 | 3.36 | 2.28 | 30600 | 3.4 | 2.64 | 33440 | 3.4 | 2.88 | 28110 | 2.86 | 2.88 | 36060 | 2.86 | 3.7 | 32760 | 3.31 | 2.9 | 33400 | 3.2 | 3.06 | 33510 | 3.07 | 3.2 | 23000 | 2.82 | 2.39 | 23200 | 2.76 | 2.46 | 23560 | 2.63 | 2.63 | 16540 | 2.46 | 1.97 | 26200 | 4.17 | 1.84 | 26200 | 4.17 | 1.84
05/10/23 | Live | Carrier | CARRIER | PERFORMANCE VS HP | Singlezone Ducted, Centrally Ducted | 211712983 |  | HRCU-A-CB | 38MURAQ30AB3* | Ducted Indoor Units | CAP**4321AL* | 59SP6A080V21**20 |  |  |  | 9 | 15 | 8.1 | 7.15 | FALSE | FALSE | FALSE |  | 69 | 79 | 79 | TRUE | Integrated | 150 | 1.When the unit power is on/in heating mode,and if the outdoor temperature drops below 3oC for 30 seconds,after running for 25mins, the base pan heater will be actived for 5 minutes. 2. In defrost mode and the outdoor temperature lower 1oC for 10 seconds the base pan heater will be actived and will be 5 mins delay inactive after defrost. | Integrated 24V control allows the system to automatically switch from heating with the heat pump ductless systems to the conventional, electric heat pump, or dual fuel heating system based on a preselected outdoor temperature (when paired with a 24V controlled third party thermostat). | Wi-fi/ Smart communication available when paired with qualifying third party 24V thermostats. | N/A | R410A | USA, Canada | 26000 | 3.34 | 2.28 | 30400 | 3.38 | 2.64 | 33220 | 3.38 | 2.88 | 27950 | 2.84 | 2.88 | 35850 | 2.83 | 3.71 | 32370 | 3.34 | 2.84 | 33000 | 3.22 | 3 | 33110 | 3.09 | 3.14 | 22800 | 2.79 | 2.39 | 23000 | 2.74 | 2.46 | 23350 | 2.61 | 2.62 | 16540 | 2.46 | 1.97 | 26200 | 4.17 | 1.84 | 26200 | 4.17 | 1.84
05/10/23 | Live | Carrier | CARRIER | PERFORMANCE VS HP | Singlezone Ducted, Centrally Ducted | 211712993 |  | HRCU-A-CB | 38MURAQ30AB3* | Ducted Indoor Units | CAP**4321AL* | 59SP6A100V21**20 |  |  |  | 9 | 15 | 8.1 | 7.2 | FALSE | FALSE | FALSE |  | 69 | 77 | 77 | TRUE | Integrated | 150 | 1.When the unit power is on/in heating mode,and if the outdoor temperature drops below 3oC for 30 seconds,after running for 25mins, the base pan heater will be actived for 5 minutes. 2. In defrost mode and the outdoor temperature lower 1oC for 10 seconds the base pan heater will be actived and will be 5 mins delay inactive after defrost. | Integrated 24V control allows the system to automatically switch from heating with the heat pump ductless systems to the conventional, electric heat pump, or dual fuel heating system based on a preselected outdoor temperature (when paired with a 24V controlled third party thermostat). | Wi-fi/ Smart communication available when paired with qualifying third party 24V thermostats. | N/A | R410A | USA, Canada | 26510 | 3.41 | 2.28 | 31000 | 3.44 | 2.64 | 33870 | 3.45 | 2.88 | 28450 | 2.85 | 2.93 | 36490 | 2.85 | 3.75 | 32760 | 3.27 | 2.94 | 33400 | 3.16 | 3.1 | 33510 | 3.03 | 3.24 | 23000 | 2.8 | 2.41 | 23200 | 2.76 | 2.46 | 23560 | 2.61 | 2.65 | 16410 | 2.42 | 1.99 | 26000 | 4.1 | 1.86 | 26000 | 4.1 | 1.86
05/10/23 | Live | Carrier | CARRIER | PERFORMANCE VS HP | Singlezone Ducted, Centrally Ducted | 211713003 |  | HRCU-A-CB | 38MURAQ30AB3* | Ducted Indoor Units | CAP**4321AL* | 59SP6A080V17**16 |  |  |  | 9 | 14.5 | 8.1 | 7.15 | FALSE | FALSE | FALSE |  | 69 | 77 | 77 | TRUE | Integrated | 150 | 1.When the unit power is on/in heating mode,and if the outdoor temperature drops below 3oC for 30 seconds,after running for 25mins, the base pan heater will be actived for 5 minutes. 2. In defrost mode and the outdoor temperature lower 1oC for 10 seconds the base pan heater will be actived and will be 5 mins delay inactive after defrost. | Integrated 24V control allows the system to automatically switch from heating with the heat pump ductless systems to the conventional, electric heat pump, or dual fuel heating system based on a preselected outdoor temperature (when paired with a 24V controlled third party thermostat). | Wi-fi/ Smart communication available when paired with qualifying third party 24V thermostats. | N/A | R410A | USA, Canada | 26340 | 3.39 | 2.28 | 30800 | 3.42 | 2.64 | 33660 | 3.43 | 2.88 | 28280 | 2.86 | 2.9 | 36280 | 2.86 | 3.72 | 32760 | 3.31 | 2.9 | 33400 | 3.2 | 3.06 | 33510 | 3.07 | 3.2 | 23000 | 2.8 | 2.41 | 23200 | 2.76 | 2.46 | 23560 | 2.61 | 2.65 | 16410 | 2.42 | 1.99 | 26000 | 4.1 | 1.86 | 26000 | 4.1 | 1.86
05/10/23 | Live | Carrier | CARRIER | PERFORMANCE VS HP | Singlezone Ducted, Centrally Ducted | 211713013 |  | HRCU-A-CB | 38MURAQ30AB3* | Ducted Indoor Units | CAP**4321AL* | 59SU5A040E17**12 |  |  |  | 9 | 14.5 | 8.1 | 7.15 | FALSE | FALSE | FALSE |  | 69 | 78 | 78 | TRUE | Integrated | 150 | 1.When the unit power is on/in heating mode,and if the outdoor temperature drops below 3oC for 30 seconds,after running for 25mins, the base pan heater will be actived for 5 minutes. 2. In defrost mode and the outdoor temperature lower 1oC for 10 seconds the base pan heater will be actived and will be 5 mins delay inactive after defrost. | Integrated 24V control allows the system to automatically switch from heating with the heat pump ductless systems to the conventional, electric heat pump, or dual fuel heating system based on a preselected outdoor temperature (when paired with a 24V controlled third party thermostat). | Wi-fi/ Smart communication available when paired with qualifying third party 24V thermostats. | N/A | R410A | USA, Canada | 26170 | 3.36 | 2.28 | 30600 | 3.4 | 2.64 | 33440 | 3.4 | 2.88 | 28110 | 2.86 | 2.88 | 36060 | 2.86 | 3.7 | 32570 | 3.31 | 2.88 | 33200 | 3.2 | 3.04 | 33310 | 3.07 | 3.18 | 23000 | 2.82 | 2.39 | 23200 | 2.76 | 2.46 | 23560 | 2.63 | 2.63 | 16540 | 2.46 | 1.97 | 26200 | 4.17 | 1.84 | 26200 | 4.17 | 1.84
05/10/23 | Live | Carrier | CARRIER | PERFORMANCE VS HP | Singlezone Ducted, Centrally Ducted | 211713025 |  | HRCU-A-CB | 38MURAQ30AB3* | Ducted Indoor Units | CAP**4321AL* | 58S(B,C)*A070E17**16 |  |  |  | 9 | 14.5 | 8.1 | 7.2 | FALSE | FALSE | FALSE |  | 69 | 77 | 77 | TRUE | Integrated | 150 | 1.When the unit power is on/in heating mode,and if the outdoor temperature drops below 3oC for 30 seconds,after running for 25mins, the base pan heater will be actived for 5 minutes. 2. In defrost mode and the outdoor temperature lower 1oC for 10 seconds the base pan heater will be actived and will be 5 mins delay inactive after defrost. | Integrated 24V control allows the system to automatically switch from heating with the heat pump ductless systems to the conventional, electric heat pump, or dual fuel heating system based on a preselected outdoor temperature (when paired with a 24V controlled third party thermostat). | Wi-fi/ Smart communication available when paired with qualifying third party 24V thermostats. | N/A | R410A | USA, Canada | 26680 | 3.43 | 2.28 | 31200 | 3.47 | 2.64 | 34090 | 3.47 | 2.88 | 28780 | 2.89 | 2.92 | 36920 | 2.88 | 3.76 | 32960 | 3.23 | 2.99 | 33600 | 3.12 | 3.16 | 33710 | 2.99 | 3.3 | 23190 | 2.8 | 2.43 | 23400 | 2.79 | 2.46 | 23760 | 2.61 | 2.67 | 16410 | 2.42 | 1.99 | 26000 | 4.1 | 1.86 | 26000 | 4.1 | 1.86
05/10/23 | Live | Carrier | CARRIER | PERFORMANCE VS HP | Singlezone Ducted, Centrally Ducted | 211713037 |  | HRCU-A-CB | 38MURAQ30AB3* | Ducted Indoor Units | CAP**4321AL* | 59TP6B100V21**22 |  |  |  | 9 | 15.2 | 8.1 | 7.15 | FALSE | FALSE | FALSE |  | 69 | 78 | 78 | TRUE | Integrated | 150 | 1.When the unit power is on/in heating mode,and if the outdoor temperature drops below 3oC for 30 seconds,after running for 25mins, the base pan heater will be actived for 5 minutes. 2. In defrost mode and the outdoor temperature lower 1oC for 10 seconds the base pan heater will be actived and will be 5 mins delay inactive after defrost. | Integrated 24V control allows the system to automatically switch from heating with the heat pump ductless systems to the conventional, electric heat pump, or dual fuel heating system based on a preselected outdoor temperature (when paired with a 24V controlled third party thermostat). | Wi-fi/ Smart communication available when paired with qualifying third party 24V thermostats. | N/A | R410A | USA, Canada | 26170 | 3.36 | 2.28 | 30600 | 3.4 | 2.64 | 33440 | 3.4 | 2.88 | 28110 | 2.83 | 2.91 | 36060 | 2.83 | 3.73 | 32370 | 3.29 | 2.88 | 33000 | 3.18 | 3.04 | 33110 | 3.05 | 3.18 | 22800 | 2.77 | 2.41 | 23000 | 2.74 | 2.46 | 23350 | 2.59 | 2.64 | 16410 | 2.44 | 1.97 | 26000 | 4.14 | 1.84 | 26000 | 4.14 | 1.84
05/10/23 | Live | Carrier | CARRIER | PERFORMANCE VS HP | Singlezone Ducted, Centrally Ducted | 211713038 |  | HRCU-A-CB | 38MURAQ30AB3* | Ducted Indoor Units | CAP**4321AL* | GG96VTAA60100C |  |  |  | 9 | 15.2 | 8.1 | 7.15 | FALSE | FALSE | FALSE |  | 69 | 78 | 78 | TRUE | Integrated | 150 | 1.When the unit power is on/in heating mode,and if the outdoor temperature drops below 3oC for 30 seconds,after running for 25mins, the base pan heater will be actived for 5 minutes. 2. In defrost mode and the outdoor temperature lower 1oC for 10 seconds the base pan heater will be actived and will be 5 mins delay inactive after defrost. | Integrated 24V control allows the system to automatically switch from heating with the heat pump ductless systems to the conventional, electric heat pump, or dual fuel heating system based on a preselected outdoor temperature (when paired with a 24V controlled third party thermostat). | Wi-fi/ Smart communication available when paired with qualifying third party 24V thermostats. | N/A | R410A | USA, Canada | 26170 | 3.36 | 2.28 | 30600 | 3.4 | 2.64 | 33440 | 3.4 | 2.88 | 28110 | 2.83 | 2.91 | 36060 | 2.83 | 3.73 | 32370 | 3.29 | 2.88 | 33000 | 3.18 | 3.04 | 33110 | 3.05 | 3.18 | 22800 | 2.77 | 2.41 | 23000 | 2.74 | 2.46 | 23350 | 2.59 | 2.64 | 16410 | 2.44 | 1.97 | 26000 | 4.14 | 1.84 | 26000 | 4.14 | 1.84
05/10/23 | Live | Carrier | CARRIER | PERFORMANCE VS HP | Singlezone Ducted, Centrally Ducted | 211713048 |  | HRCU-A-CB | 38MURAQ30AB3* | Ducted Indoor Units | CAP**4321AL* | 58SP*A045V17**16 |  |  |  | 9 | 14.5 | 8.1 | 7.15 | FALSE | FALSE | FALSE |  | 69 | 78 | 78 | TRUE | Integrated | 150 | 1.When the unit power is on/in heating mode,and if the outdoor temperature drops below 3oC for 30 seconds,after running for 25mins, the base pan heater will be actived for 5 minutes. 2. In defrost mode and the outdoor temperature lower 1oC for 10 seconds the base pan heater will be actived and will be 5 mins delay inactive after defrost. | Integrated 24V control allows the system to automatically switch from heating with the heat pump ductless systems to the conventional, electric heat pump, or dual fuel heating system based on a preselected outdoor temperature (when paired with a 24V controlled third party thermostat). | Wi-fi/ Smart communication available when paired with qualifying third party 24V thermostats. | N/A | R410A | USA, Canada | 26340 | 3.39 | 2.28 | 30800 | 3.42 | 2.64 | 33660 | 3.43 | 2.88 | 28280 | 2.87 | 2.89 | 36280 | 2.87 | 3.7 | 32760 | 3.31 | 2.9 | 33400 | 3.2 | 3.06 | 33510 | 3.07 | 3.2 | 23000 | 2.82 | 2.39 | 23200 | 2.76 | 2.46 | 23560 | 2.63 | 2.63 | 16540 | 2.46 | 1.97 | 26200 | 4.17 | 1.84 | 26200 | 4.17 | 1.84
05/10/23 | Live | Carrier | CARRIER | PERFORMANCE VS HP | Singlezone Ducted, Centrally Ducted | 211713058 |  | HRCU-A-CB | 38MURAQ30AB3* | Ducted Indoor Units | CAP**4321AL* | 58SP*A070V17**16 |  |  |  | 9 | 14.5 | 8.1 | 7.15 | FALSE | FALSE | FALSE |  | 70 | 79 | 79 | TRUE | Integrated | 150 | 1.When the unit power is on/in heating mode,and if the outdoor temperature drops below 3oC for 30 seconds,after running for 25mins, the base pan heater will be actived for 5 minutes. 2. In defrost mode and the outdoor temperature lower 1oC for 10 seconds the base pan heater will be actived and will be 5 mins delay inactive after defrost. | Integrated 24V control allows the system to automatically switch from heating with the heat pump ductless systems to the conventional, electric heat pump, or dual fuel heating system based on a preselected outdoor temperature (when paired with a 24V controlled third party thermostat). | Wi-fi/ Smart communication available when paired with qualifying third party 24V thermostats. | N/A | R410A | USA, Canada | 26000 | 3.34 | 2.28 | 30400 | 3.38 | 2.64 | 33220 | 3.38 | 2.88 | 27780 | 2.84 | 2.87 | 35630 | 2.84 | 3.68 | 32370 | 3.34 | 2.84 | 33000 | 3.22 | 3 | 33110 | 3.09 | 3.14 | 23000 | 2.84 | 2.37 | 23200 | 2.76 | 2.46 | 23560 | 2.65 | 2.61 | 16540 | 2.46 | 1.97 | 26200 | 4.17 | 1.84 | 26200 | 4.17 | 1.84
05/10/23 | Live | Carrier | CARRIER | PERFORMANCE VS HP | Singlezone Ducted, Centrally Ducted | 211713068 |  | HRCU-A-CB | 38MURAQ30AB3* | Ducted Indoor Units | CAP**4321AL* | 58SP*A070V21**20 |  |  |  | 9 | 14.5 | 8.1 | 7.15 | FALSE | FALSE | FALSE |  | 69 | 77 | 77 | TRUE | Integrated | 150 | 1.When the unit power is on/in heating mode,and if the outdoor temperature drops below 3oC for 30 seconds,after running for 25mins, the base pan heater will be actived for 5 minutes. 2. In defrost mode and the outdoor temperature lower 1oC for 10 seconds the base pan heater will be actived and will be 5 mins delay inactive after defrost. | Integrated 24V control allows the system to automatically switch from heating with the heat pump ductless systems to the conventional, electric heat pump, or dual fuel heating system based on a preselected outdoor temperature (when paired with a 24V controlled third party thermostat). | Wi-fi/ Smart communication available when paired with qualifying third party 24V thermostats. | N/A | R410A | USA, Canada | 26340 | 3.39 | 2.28 | 30800 | 3.42 | 2.64 | 33660 | 3.43 | 2.88 | 28280 | 2.86 | 2.9 | 36280 | 2.86 | 3.72 | 32760 | 3.31 | 2.9 | 33400 | 3.2 | 3.06 | 33510 | 3.07 | 3.2 | 23000 | 2.8 | 2.41 | 23200 | 2.76 | 2.46 | 23560 | 2.61 | 2.65 | 16410 | 2.42 | 1.99 | 26000 | 4.1 | 1.86 | 26000 | 4.1 | 1.86
05/10/23 | Live | Carrier | CARRIER | PERFORMANCE VS HP | Singlezone Ducted, Centrally Ducted | 211713078 |  | HRCU-A-CB | 38MURAQ30AB3* | Ducted Indoor Units | CAP**4321AL* | 58SP*A090V21**20 |  |  |  | 9 | 14.5 | 8.1 | 7.2 | FALSE | FALSE | FALSE |  | 69 | 77 | 77 | TRUE | Integrated | 150 | 1.When the unit power is on/in heating mode,and if the outdoor temperature drops below 3oC for 30 seconds,after running for 25mins, the base pan heater will be actived for 5 minutes. 2. In defrost mode and the outdoor temperature lower 1oC for 10 seconds the base pan heater will be actived and will be 5 mins delay inactive after defrost. | Integrated 24V control allows the system to automatically switch from heating with the heat pump ductless systems to the conventional, electric heat pump, or dual fuel heating system based on a preselected outdoor temperature (when paired with a 24V controlled third party thermostat). | Wi-fi/ Smart communication available when paired with qualifying third party 24V thermostats. | N/A | R410A | USA, Canada | 26510 | 3.41 | 2.28 | 31000 | 3.44 | 2.64 | 33870 | 3.45 | 2.88 | 28610 | 2.87 | 2.92 | 36700 | 2.87 | 3.75 | 32960 | 3.27 | 2.95 | 33600 | 3.16 | 3.12 | 33710 | 3.03 | 3.26 | 23000 | 2.77 | 2.43 | 23200 | 2.76 | 2.46 | 23560 | 2.59 | 2.67 | 16410 | 2.42 | 1.99 | 26000 | 4.1 | 1.86 | 26000 | 4.1 | 1.86
05/10/23 | Live | Carrier | CARRIER | PERFORMANCE VS HP | Singlezone Ducted, Centrally Ducted | 211713088 |  | HRCU-A-CB | 38MURAQ30AB3* | Ducted Indoor Units | CAP**4321AL* | 59SU5A100E21**20 |  |  |  | 9 | 14.5 | 8.5 | 7.25 | FALSE | FALSE | FALSE |  | 69 | 76 | 76 | TRUE | Integrated | 150 | 1.When the unit power is on/in heating mode,and if the outdoor temperature drops below 3oC for 30 seconds,after running for 25mins, the base pan heater will be actived for 5 minutes. 2. In defrost mode and the outdoor temperature lower 1oC for 10 seconds the base pan heater will be actived and will be 5 mins delay inactive after defrost. | Integrated 24V control allows the system to automatically switch from heating with the heat pump ductless systems to the conventional, electric heat pump, or dual fuel heating system based on a preselected outdoor temperature (when paired with a 24V controlled third party thermostat). | Wi-fi/ Smart communication available when paired with qualifying third party 24V thermostats. | N/A | R410A | USA, Canada | 27190 | 3.5 | 2.28 | 31800 | 3.53 | 2.64 | 34750 | 3.54 | 2.88 | 29110 | 2.89 | 2.95 | 37340 | 2.89 | 3.79 | 33160 | 3.19 | 3.05 | 33800 | 3.08 | 3.22 | 33910 | 2.95 | 3.37 | 23190 | 2.75 | 2.47 | 23400 | 2.79 | 2.46 | 23760 | 2.57 | 2.71 | 16280 | 2.37 | 2.01 | 25800 | 4.02 | 1.88 | 25800 | 4.02 | 1.88
05/10/23 | Live | Carrier | CARRIER | PERFORMANCE VS HP | Singlezone Ducted, Centrally Ducted | 211713100 |  | HRCU-A-CB | 38MURAQ30AB3* | Ducted Indoor Units | CAP**4321AL* | 59SU5A060E17**16 |  |  |  | 9 | 14.5 | 8.1 | 7.2 | FALSE | FALSE | FALSE |  | 69 | 77 | 77 | TRUE | Integrated | 150 | 1.When the unit power is on/in heating mode,and if the outdoor temperature drops below 3oC for 30 seconds,after running for 25mins, the base pan heater will be actived for 5 minutes. 2. In defrost mode and the outdoor temperature lower 1oC for 10 seconds the base pan heater will be actived and will be 5 mins delay inactive after defrost. | Integrated 24V control allows the system to automatically switch from heating with the heat pump ductless systems to the conventional, electric heat pump, or dual fuel heating system based on a preselected outdoor temperature (when paired with a 24V controlled third party thermostat). | Wi-fi/ Smart communication available when paired with qualifying third party 24V thermostats. | N/A | R410A | USA, Canada | 26850 | 3.45 | 2.28 | 31400 | 3.49 | 2.64 | 34310 | 3.49 | 2.88 | 28780 | 2.89 | 2.92 | 36920 | 2.88 | 3.76 | 32960 | 3.23 | 2.99 | 33600 | 3.12 | 3.16 | 33710 | 2.99 | 3.3 | 23190 | 2.8 | 2.43 | 23400 | 2.79 | 2.46 | 23760 | 2.61 | 2.67 | 16410 | 2.42 | 1.99 | 26000 | 4.1 | 1.86 | 26000 | 4.1 | 1.86
05/10/23 | Live | Carrier | CARRIER | PERFORMANCE VS HP | Singlezone Ducted, Centrally Ducted | 211713112 |  | HRCU-A-CB | 38MURAQ30AB3* | Ducted Indoor Units | CAP**4321AL* | 58SU*A100E21**20 |  |  |  | 9 | 14.5 | 8.5 | 7.2 | FALSE | FALSE | FALSE |  | 69 | 76 | 76 | TRUE | Integrated | 150 | 1.When the unit power is on/in heating mode,and if the outdoor temperature drops below 3oC for 30 seconds,after running for 25mins, the base pan heater will be actived for 5 minutes. 2. In defrost mode and the outdoor temperature lower 1oC for 10 seconds the base pan heater will be actived and will be 5 mins delay inactive after defrost. | Integrated 24V control allows the system to automatically switch from heating with the heat pump ductless systems to the conventional, electric heat pump, or dual fuel heating system based on a preselected outdoor temperature (when paired with a 24V controlled third party thermostat). | Wi-fi/ Smart communication available when paired with qualifying third party 24V thermostats. | N/A | R410A | USA, Canada | 26850 | 3.45 | 2.28 | 31400 | 3.49 | 2.64 | 34310 | 3.49 | 2.88 | 28940 | 2.89 | 2.93 | 37130 | 2.89 | 3.77 | 33160 | 3.23 | 3.01 | 33800 | 3.12 | 3.17 | 33910 | 2.99 | 3.32 | 23190 | 2.78 | 2.44 | 23400 | 2.79 | 2.46 | 23760 | 2.59 | 2.69 | 16410 | 2.39 | 2.01 | 26000 | 4.05 | 1.88 | 26000 | 4.05 | 1.88
05/10/23 | Live | Carrier | CARRIER | PERFORMANCE VS HP | Singlezone Ducted, Centrally Ducted | 211713124 |  | HRCU-A-CB | 38MURAQ30AB3* | Ducted Indoor Units | CAP**4321AL* | 58SU*A040E17**12 |  |  |  | 9 | 15.2 | 8.1 | 7.2 | FALSE | FALSE | FALSE |  | 69 | 77 | 77 | TRUE | Integrated | 150 | 1.When the unit power is on/in heating mode,and if the outdoor temperature drops below 3oC for 30 seconds,after running for 25mins, the base pan heater will be actived for 5 minutes. 2. In defrost mode and the outdoor temperature lower 1oC for 10 seconds the base pan heater will be actived and will be 5 mins delay inactive after defrost. | Integrated 24V control allows the system to automatically switch from heating with the heat pump ductless systems to the conventional, electric heat pump, or dual fuel heating system based on a preselected outdoor temperature (when paired with a 24V controlled third party thermostat). | Wi-fi/ Smart communication available when paired with qualifying third party 24V thermostats. | N/A | R410A | USA, Canada | 26680 | 3.43 | 2.28 | 31200 | 3.47 | 2.64 | 34090 | 3.47 | 2.88 | 28610 | 2.85 | 2.94 | 36700 | 2.84 | 3.79 | 32760 | 3.23 | 2.97 | 33400 | 3.12 | 3.14 | 33510 | 2.99 | 3.28 | 23000 | 2.77 | 2.43 | 23200 | 2.76 | 2.46 | 23560 | 2.59 | 2.67 | 16410 | 2.42 | 1.99 | 26000 | 4.1 | 1.86 | 26000 | 4.1 | 1.86
05/10/23 | Live | Carrier | CARRIER | PERFORMANCE VS HP | Singlezone Ducted, Centrally Ducted | 211713136 |  | HRCU-A-CB | 38MURAQ30AB3* | Ducted Indoor Units | CAP**4321AL* | 58TP*A090V17**16 |  |  |  | 9 | 15.2 | 8.1 | 7.15 | FALSE | FALSE | FALSE |  | 69 | 79 | 79 | TRUE | Integrated | 150 | 1.When the unit power is on/in heating mode,and if the outdoor temperature drops below 3oC for 30 seconds,after running for 25mins, the base pan heater will be actived for 5 minutes. 2. In defrost mode and the outdoor temperature lower 1oC for 10 seconds the base pan heater will be actived and will be 5 mins delay inactive after defrost. | Integrated 24V control allows the system to automatically switch from heating with the heat pump ductless systems to the conventional, electric heat pump, or dual fuel heating system based on a preselected outdoor temperature (when paired with a 24V controlled third party thermostat). | Wi-fi/ Smart communication available when paired with qualifying third party 24V thermostats. | N/A | R410A | USA, Canada | 26000 | 3.34 | 2.28 | 30400 | 3.38 | 2.64 | 33220 | 3.38 | 2.88 | 27780 | 2.82 | 2.89 | 35630 | 2.82 | 3.7 | 32370 | 3.34 | 2.84 | 33000 | 3.22 | 3 | 33110 | 3.09 | 3.14 | 22800 | 2.79 | 2.39 | 23000 | 2.74 | 2.46 | 23350 | 2.61 | 2.62 | 16540 | 2.46 | 1.97 | 26200 | 4.17 | 1.84 | 26200 | 4.17 | 1.84
05/10/23 | Live | Carrier | CARRIER | PERFORMANCE VS HP | Singlezone Ducted, Centrally Ducted | 211713139 |  | HRCU-A-CB | 38MURAQ30AB3* | Ducted Indoor Units | CAP**4321AL* | 58TP*A090V21**20 |  |  |  | 9 | 14.5 | 8.1 | 7.2 | FALSE | FALSE | FALSE |  | 69 | 77 | 77 | TRUE | Integrated | 150 | 1.When the unit power is on/in heating mode,and if the outdoor temperature drops below 3oC for 30 seconds,after running for 25mins, the base pan heater will be actived for 5 minutes. 2. In defrost mode and the outdoor temperature lower 1oC for 10 seconds the base pan heater will be actived and will be 5 mins delay inactive after defrost. | Integrated 24V control allows the system to automatically switch from heating with the heat pump ductless systems to the conventional, electric heat pump, or dual fuel heating system based on a preselected outdoor temperature (when paired with a 24V controlled third party thermostat). | Wi-fi/ Smart communication available when paired with qualifying third party 24V thermostats. | N/A | R410A | USA, Canada | 26510 | 3.41 | 2.28 | 31000 | 3.44 | 2.64 | 33870 | 3.45 | 2.88 | 28610 | 2.87 | 2.92 | 36700 | 2.87 | 3.75 | 32960 | 3.27 | 2.95 | 33600 | 3.16 | 3.12 | 33710 | 3.03 | 3.26 | 23000 | 2.77 | 2.43 | 23200 | 2.76 | 2.46 | 23560 | 2.59 | 2.67 | 16410 | 2.42 | 1.99 | 26000 | 4.1 | 1.86 | 26000 | 4.1 | 1.86
05/10/23 | Live | Carrier | CARRIER | PERFORMANCE VS HP | Singlezone Ducted, Centrally Ducted | 211713150 |  | HRCU-A-CB | 38MURAQ30AB3* | Ducted Indoor Units | CAP**4321AL* | 59SC5B080E21**20 |  |  |  | 9 | 15 | 8.1 | 7.2 | FALSE | FALSE | FALSE |  | 69 | 77 | 77 | TRUE | Integrated | 150 | 1.When the unit power is on/in heating mode,and if the outdoor temperature drops below 3oC for 30 seconds,after running for 25mins, the base pan heater will be actived for 5 minutes. 2. In defrost mode and the outdoor temperature lower 1oC for 10 seconds the base pan heater will be actived and will be 5 mins delay inactive after defrost. | Integrated 24V control allows the system to automatically switch from heating with the heat pump ductless systems to the conventional, electric heat pump, or dual fuel heating system based on a preselected outdoor temperature (when paired with a 24V controlled third party thermostat). | Wi-fi/ Smart communication available when paired with qualifying third party 24V thermostats. | N/A | R410A | USA, Canada | 26510 | 3.41 | 2.28 | 31000 | 3.44 | 2.64 | 33870 | 3.45 | 2.88 | 28450 | 2.85 | 2.93 | 36490 | 2.85 | 3.75 | 32760 | 3.27 | 2.94 | 33400 | 3.16 | 3.1 | 33510 | 3.03 | 3.24 | 23000 | 2.77 | 2.43 | 23200 | 2.76 | 2.46 | 23560 | 2.59 | 2.67 | 16410 | 2.42 | 1.99 | 26000 | 4.1 | 1.86 | 26000 | 4.1 | 1.86
05/10/23 | Live | Carrier | CARRIER | PERFORMANCE VS HP | Singlezone Ducted, Centrally Ducted | 211713162 |  | HRCU-A-CB | 38MURAQ30AB3* | Ducted Indoor Units | CAP**4321AL* | 59SC5B100E21**20 |  |  |  | 9 | 14.5 | 8.5 | 7.25 | FALSE | FALSE | FALSE |  | 69 | 75 | 75 | TRUE | Integrated | 150 | 1.When the unit power is on/in heating mode,and if the outdoor temperature drops below 3oC for 30 seconds,after running for 25mins, the base pan heater will be actived for 5 minutes. 2. In defrost mode and the outdoor temperature lower 1oC for 10 seconds the base pan heater will be actived and will be 5 mins delay inactive after defrost. | Integrated 24V control allows the system to automatically switch from heating with the heat pump ductless systems to the conventional, electric heat pump, or dual fuel heating system based on a preselected outdoor temperature (when paired with a 24V controlled third party thermostat). | Wi-fi/ Smart communication available when paired with qualifying third party 24V thermostats. | N/A | R410A | USA, Canada | 27370 | 3.52 | 2.28 | 32000 | 3.56 | 2.63 | 34970 | 3.56 | 2.88 | 29280 | 2.92 | 2.94 | 37560 | 2.92 | 3.77 | 33350 | 3.16 | 3.09 | 34000 | 3.06 | 3.26 | 34110 | 2.93 | 3.41 | 23390 | 2.78 | 2.47 | 23600 | 2.81 | 2.46 | 23960 | 2.59 | 2.71 | 16280 | 2.37 | 2.01 | 25800 | 4.02 | 1.88 | 25800 | 4.02 | 1.88
05/10/23 | Live | Carrier | CARRIER | PERFORMANCE VS HP | Singlezone Ducted, Centrally Ducted | 211713174 |  | HRCU-A-CB | 38MURAQ30AB3* | Ducted Indoor Units | CAP**4321AL* | 58TP*A070V17**16 |  |  |  | 9 | 15 | 8.1 | 7.15 | FALSE | FALSE | FALSE |  | 69 | 78 | 78 | TRUE | Integrated | 150 | 1.When the unit power is on/in heating mode,and if the outdoor temperature drops below 3oC for 30 seconds,after running for 25mins, the base pan heater will be actived for 5 minutes. 2. In defrost mode and the outdoor temperature lower 1oC for 10 seconds the base pan heater will be actived and will be 5 mins delay inactive after defrost. | Integrated 24V control allows the system to automatically switch from heating with the heat pump ductless systems to the conventional, electric heat pump, or dual fuel heating system based on a preselected outdoor temperature (when paired with a 24V controlled third party thermostat). | Wi-fi/ Smart communication available when paired with qualifying third party 24V thermostats. | N/A | R410A | USA, Canada | 26340 | 3.39 | 2.28 | 30800 | 3.42 | 2.64 | 33660 | 3.43 | 2.88 | 28110 | 2.83 | 2.91 | 36060 | 2.83 | 3.73 | 32570 | 3.29 | 2.9 | 33200 | 3.18 | 3.06 | 33310 | 3.05 | 3.2 | 23000 | 2.8 | 2.41 | 23200 | 2.76 | 2.46 | 23560 | 2.61 | 2.65 | 16410 | 2.44 | 1.97 | 26000 | 4.14 | 1.84 | 26000 | 4.14 | 1.84
05/10/23 | Live | Carrier | CARRIER | PERFORMANCE VS HP | Singlezone Ducted, Centrally Ducted | 211713185 |  | HRCU-A-CB | 38MURAQ30AB3* | Ducted Indoor Units | CAP**4321AL* | 59TP6B060V17**14 |  |  |  | 9 | 14.5 | 8.1 | 7.15 | FALSE | FALSE | FALSE |  | 69 | 78 | 78 | TRUE | Integrated | 150 | 1.When the unit power is on/in heating mode,and if the outdoor temperature drops below 3oC for 30 seconds,after running for 25mins, the base pan heater will be actived for 5 minutes. 2. In defrost mode and the outdoor temperature lower 1oC for 10 seconds the base pan heater will be actived and will be 5 mins delay inactive after defrost. | Integrated 24V control allows the system to automatically switch from heating with the heat pump ductless systems to the conventional, electric heat pump, or dual fuel heating system based on a preselected outdoor temperature (when paired with a 24V controlled third party thermostat). | Wi-fi/ Smart communication available when paired with qualifying third party 24V thermostats. | N/A | R410A | USA, Canada | 26000 | 3.34 | 2.28 | 30400 | 3.38 | 2.64 | 33220 | 3.38 | 2.88 | 27950 | 2.87 | 2.85 | 35850 | 2.87 | 3.66 | 32570 | 3.36 | 2.84 | 33200 | 3.24 | 3 | 33310 | 3.11 | 3.14 | 23000 | 2.84 | 2.37 | 23200 | 2.76 | 2.46 | 23560 | 2.65 | 2.61 | 16540 | 2.46 | 1.97 | 26200 | 4.17 | 1.84 | 26200 | 4.17 | 1.84
05/10/23 | Live | Carrier | CARRIER | PERFORMANCE VS HP | Singlezone Ducted, Centrally Ducted | 211713186 |  | HRCU-A-CB | 38MURAQ30AB3* | Ducted Indoor Units | CAP**4321AL* | GG96VTAA42060B |  |  |  | 9 | 14.5 | 8.1 | 7.15 | FALSE | FALSE | FALSE |  | 69 | 78 | 78 | TRUE | Integrated | 150 | 1.When the unit power is on/in heating mode,and if the outdoor temperature drops below 3oC for 30 seconds,after running for 25mins, the base pan heater will be actived for 5 minutes. 2. In defrost mode and the outdoor temperature lower 1oC for 10 seconds the base pan heater will be actived and will be 5 mins delay inactive after defrost. | Integrated 24V control allows the system to automatically switch from heating with the heat pump ductless systems to the conventional, electric heat pump, or dual fuel heating system based on a preselected outdoor temperature (when paired with a 24V controlled third party thermostat). | Wi-fi/ Smart communication available when paired with qualifying third party 24V thermostats. | N/A | R410A | USA, Canada | 26000 | 3.34 | 2.28 | 30400 | 3.38 | 2.64 | 33220 | 3.38 | 2.88 | 27950 | 2.87 | 2.85 | 35850 | 2.87 | 3.66 | 32570 | 3.36 | 2.84 | 33200 | 3.24 | 3 | 33310 | 3.11 | 3.14 | 23000 | 2.84 | 2.37 | 23200 | 2.76 | 2.46 | 23560 | 2.65 | 2.61 | 16540 | 2.46 | 1.97 | 26200 | 4.17 | 1.84 | 26200 | 4.17 | 1.84
05/10/23 | Live | Carrier | CARRIER | PERFORMANCE VS HP | Singlezone Ducted, Centrally Ducted | 211713197 |  | HRCU-A-CB | 38MURAQ30AB3* | Ducted Indoor Units | CAP**4321AL* | 59TP6B080V21**20 |  |  |  | 9 | 15.2 | 8.1 | 7.15 | FALSE | FALSE | FALSE |  | 69 | 79 | 79 | TRUE | Integrated | 150 | 1.When the unit power is on/in heating mode,and if the outdoor temperature drops below 3oC for 30 seconds,after running for 25mins, the base pan heater will be actived for 5 minutes. 2. In defrost mode and the outdoor temperature lower 1oC for 10 seconds the base pan heater will be actived and will be 5 mins delay inactive after defrost. | Integrated 24V control allows the system to automatically switch from heating with the heat pump ductless systems to the conventional, electric heat pump, or dual fuel heating system based on a preselected outdoor temperature (when paired with a 24V controlled third party thermostat). | Wi-fi/ Smart communication available when paired with qualifying third party 24V thermostats. | N/A | R410A | USA, Canada | 26000 | 3.34 | 2.28 | 30400 | 3.38 | 2.64 | 33220 | 3.38 | 2.88 | 27950 | 2.82 | 2.9 | 35850 | 2.82 | 3.73 | 32370 | 3.32 | 2.86 | 33000 | 3.2 | 3.02 | 33110 | 3.07 | 3.16 | 22800 | 2.79 | 2.39 | 23000 | 2.74 | 2.46 | 23350 | 2.61 | 2.62 | 16540 | 2.46 | 1.97 | 26200 | 4.17 | 1.84 | 26200 | 4.17 | 1.84
05/10/23 | Live | Carrier | CARRIER | PERFORMANCE VS HP | Singlezone Ducted, Centrally Ducted | 211713208 |  | HRCU-A-CB | 38MURAQ30AB3* | Ducted Indoor Units | CAP**4321AL* | 59TP6B100V21**20 |  |  |  | 9 | 14.5 | 8.1 | 7.2 | FALSE | FALSE | FALSE |  | 69 | 77 | 77 | TRUE | Integrated | 150 | 1.When the unit power is on/in heating mode,and if the outdoor temperature drops below 3oC for 30 seconds,after running for 25mins, the base pan heater will be actived for 5 minutes. 2. In defrost mode and the outdoor temperature lower 1oC for 10 seconds the base pan heater will be actived and will be 5 mins delay inactive after defrost. | Integrated 24V control allows the system to automatically switch from heating with the heat pump ductless systems to the conventional, electric heat pump, or dual fuel heating system based on a preselected outdoor temperature (when paired with a 24V controlled third party thermostat). | Wi-fi/ Smart communication available when paired with qualifying third party 24V thermostats. | N/A | R410A | USA, Canada | 26510 | 3.41 | 2.28 | 31000 | 3.44 | 2.64 | 33870 | 3.45 | 2.88 | 28450 | 2.86 | 2.92 | 36490 | 2.86 | 3.74 | 32760 | 3.25 | 2.95 | 33400 | 3.14 | 3.12 | 33510 | 3.01 | 3.26 | 23000 | 2.77 | 2.43 | 23200 | 2.76 | 2.46 | 23560 | 2.59 | 2.67 | 16410 | 2.42 | 1.99 | 26000 | 4.1 | 1.86 | 26000 | 4.1 | 1.86
05/10/23 | Live | Carrier | CARRIER | PERFORMANCE VS HP | Singlezone Ducted, Centrally Ducted | 211713219 |  | HRCU-A-CB | 38MURAQ30AB3* | Ducted Indoor Units | CAP**4321AL* | 58TP*A110V21**22 |  |  |  | 9 | 15 | 8.1 | 7.2 | FALSE | FALSE | FALSE |  | 69 | 77 | 77 | TRUE | Integrated | 150 | 1.When the unit power is on/in heating mode,and if the outdoor temperature drops below 3oC for 30 seconds,after running for 25mins, the base pan heater will be actived for 5 minutes. 2. In defrost mode and the outdoor temperature lower 1oC for 10 seconds the base pan heater will be actived and will be 5 mins delay inactive after defrost. | Integrated 24V control allows the system to automatically switch from heating with the heat pump ductless systems to the conventional, electric heat pump, or dual fuel heating system based on a preselected outdoor temperature (when paired with a 24V controlled third party thermostat). | Wi-fi/ Smart communication available when paired with qualifying third party 24V thermostats. | N/A | R410A | USA, Canada | 26510 | 3.41 | 2.28 | 31000 | 3.44 | 2.64 | 33870 | 3.45 | 2.88 | 28450 | 2.85 | 2.93 | 36490 | 2.85 | 3.75 | 32760 | 3.27 | 2.94 | 33400 | 3.16 | 3.1 | 33510 | 3.03 | 3.24 | 23000 | 2.77 | 2.43 | 23200 | 2.76 | 2.46 | 23560 | 2.59 | 2.67 | 16410 | 2.42 | 1.99 | 26000 | 4.1 | 1.86 | 26000 | 4.1 | 1.86
05/10/23 | Live | Carrier | CARRIER | PERFORMANCE VS HP | Singlezone Ducted, Centrally Ducted | 211713230 |  | HRCU-A-CB | 38MURAQ30AB3* | Ducted Indoor Units | CAP**4321AL* | 58S(B,C)*A045E17**12 |  |  |  | 9 | 14.3 | 8.1 | 7.2 | FALSE | FALSE | FALSE |  | 69 | 76 | 76 | TRUE | Integrated | 150 | 1.When the unit power is on/in heating mode,and if the outdoor temperature drops below 3oC for 30 seconds,after running for 25mins, the base pan heater will be actived for 5 minutes. 2. In defrost mode and the outdoor temperature lower 1oC for 10 seconds the base pan heater will be actived and will be 5 mins delay inactive after defrost. | Integrated 24V control allows the system to automatically switch from heating with the heat pump ductless systems to the conventional, electric heat pump, or dual fuel heating system based on a preselected outdoor temperature (when paired with a 24V controlled third party thermostat). | Wi-fi/ Smart communication available when paired with qualifying third party 24V thermostats. | N/A | R410A | USA, Canada | 26680 | 3.43 | 2.28 | 31200 | 3.47 | 2.64 | 34090 | 3.47 | 2.88 | 28780 | 2.91 | 2.9 | 36920 | 2.91 | 3.72 | 33160 | 3.25 | 2.99 | 33800 | 3.13 | 3.16 | 33910 | 3.01 | 3.3 | 23190 | 2.8 | 2.43 | 23400 | 2.79 | 2.46 | 23760 | 2.61 | 2.67 | 16410 | 2.42 | 1.99 | 26000 | 4.1 | 1.86 | 26000 | 4.1 | 1.86
05/10/23 | Live | Carrier | CARRIER | PERFORMANCE VS HP | Singlezone Ducted, Centrally Ducted | 211713243 |  | HRCU-A-CB | 38MURAQ30AB3* | Ducted Indoor Units | CAP**4321AL* | 58S(B,C)*A070E17**12 |  |  |  | 9 | 14.5 | 8.1 | 7.15 | FALSE | FALSE | FALSE |  | 70 | 79 | 79 | TRUE | Integrated | 150 | 1.When the unit power is on/in heating mode,and if the outdoor temperature drops below 3oC for 30 seconds,after running for 25mins, the base pan heater will be actived for 5 minutes. 2. In defrost mode and the outdoor temperature lower 1oC for 10 seconds the base pan heater will be actived and will be 5 mins delay inactive after defrost. | Integrated 24V control allows the system to automatically switch from heating with the heat pump ductless systems to the conventional, electric heat pump, or dual fuel heating system based on a preselected outdoor temperature (when paired with a 24V controlled third party thermostat). | Wi-fi/ Smart communication available when paired with qualifying third party 24V thermostats. | N/A | R410A | USA, Canada | 26000 | 3.34 | 2.28 | 30400 | 3.38 | 2.64 | 33220 | 3.38 | 2.88 | 27780 | 2.83 | 2.88 | 35630 | 2.83 | 3.69 | 32370 | 3.34 | 2.84 | 33000 | 3.22 | 3 | 33110 | 3.09 | 3.14 | 23000 | 2.82 | 2.39 | 23200 | 2.76 | 2.46 | 23560 | 2.63 | 2.63 | 16540 | 2.46 | 1.97 | 26200 | 4.17 | 1.84 | 26200 | 4.17 | 1.84
05/10/23 | Live | Carrier | CARRIER | PERFORMANCE VS HP | Singlezone Ducted, Centrally Ducted | 211713256 |  | HRCU-A-CB | 38MURAQ30AB3* | Ducted Indoor Units | CAP**4321AL* | 58S(B,C)*A070E21**16 |  |  |  | 9 | 15 | 8.5 | 7.2 | FALSE | FALSE | FALSE |  | 69 | 77 | 77 | TRUE | Integrated | 150 | 1.When the unit power is on/in heating mode,and if the outdoor temperature drops below 3oC for 30 seconds,after running for 25mins, the base pan heater will be actived for 5 minutes. 2. In defrost mode and the outdoor temperature lower 1oC for 10 seconds the base pan heater will be actived and will be 5 mins delay inactive after defrost. | Integrated 24V control allows the system to automatically switch from heating with the heat pump ductless systems to the conventional, electric heat pump, or dual fuel heating system based on a preselected outdoor temperature (when paired with a 24V controlled third party thermostat). | Wi-fi/ Smart communication available when paired with qualifying third party 24V thermostats. | N/A | R410A | USA, Canada | 26850 | 3.45 | 2.28 | 31400 | 3.49 | 2.64 | 34310 | 3.49 | 2.88 | 28610 | 2.86 | 2.93 | 36700 | 2.86 | 3.76 | 32960 | 3.23 | 2.99 | 33600 | 3.12 | 3.16 | 33710 | 2.99 | 3.3 | 23000 | 2.75 | 2.45 | 23200 | 2.76 | 2.46 | 23560 | 2.57 | 2.69 | 16410 | 2.39 | 2.01 | 26000 | 4.05 | 1.88 | 26000 | 4.05 | 1.88
05/10/23 | Live | Carrier | CARRIER | PERFORMANCE VS HP | Singlezone Ducted, Centrally Ducted | 211713269 |  | HRCU-A-CB | 38MURAQ30AB3* | Ducted Indoor Units | CAP**4321AL* | 58S(B,C)*A090E17**14 |  |  |  | 9 | 15.2 | 8.1 | 7.15 | FALSE | FALSE | FALSE |  | 69 | 78 | 78 | TRUE | Integrated | 150 | 1.When the unit power is on/in heating mode,and if the outdoor temperature drops below 3oC for 30 seconds,after running for 25mins, the base pan heater will be actived for 5 minutes. 2. In defrost mode and the outdoor temperature lower 1oC for 10 seconds the base pan heater will be actived and will be 5 mins delay inactive after defrost. | Integrated 24V control allows the system to automatically switch from heating with the heat pump ductless systems to the conventional, electric heat pump, or dual fuel heating system based on a preselected outdoor temperature (when paired with a 24V controlled third party thermostat). | Wi-fi/ Smart communication available when paired with qualifying third party 24V thermostats. | N/A | R410A | USA, Canada | 26170 | 3.36 | 2.28 | 30600 | 3.4 | 2.64 | 33440 | 3.4 | 2.88 | 28110 | 2.83 | 2.91 | 36060 | 2.83 | 3.73 | 32570 | 3.29 | 2.9 | 33200 | 3.18 | 3.06 | 33310 | 3.05 | 3.2 | 23000 | 2.8 | 2.41 | 23200 | 2.76 | 2.46 | 23560 | 2.61 | 2.65 | 16410 | 2.44 | 1.97 | 26000 | 4.14 | 1.84 | 26000 | 4.14 | 1.84
05/10/23 | Live | Carrier | CARRIER | PERFORMANCE VS HP | Singlezone Ducted, Centrally Ducted | 211713282 |  | HRCU-A-CB | 38MURAQ30AB3* | Ducted Indoor Units | CAP**4321AL* | 58S(B,C)*A090E21**16 |  |  |  | 9 | 14.5 | 8.5 | 7.25 | FALSE | FALSE | FALSE |  | 68 | 75 | 75 | TRUE | Integrated | 150 | 1.When the unit power is on/in heating mode,and if the outdoor temperature drops below 3oC for 30 seconds,after running for 25mins, the base pan heater will be actived for 5 minutes. 2. In defrost mode and the outdoor temperature lower 1oC for 10 seconds the base pan heater will be actived and will be 5 mins delay inactive after defrost. | Integrated 24V control allows the system to automatically switch from heating with the heat pump ductless systems to the conventional, electric heat pump, or dual fuel heating system based on a preselected outdoor temperature (when paired with a 24V controlled third party thermostat). | Wi-fi/ Smart communication available when paired with qualifying third party 24V thermostats. | N/A | R410A | USA, Canada | 27190 | 3.5 | 2.28 | 31800 | 3.53 | 2.64 | 34750 | 3.54 | 2.88 | 29280 | 2.91 | 2.95 | 37560 | 2.91 | 3.78 | 33350 | 3.18 | 3.07 | 34000 | 3.08 | 3.24 | 34110 | 2.95 | 3.39 | 23190 | 2.75 | 2.47 | 23400 | 2.79 | 2.46 | 23760 | 2.57 | 2.71 | 16280 | 2.37 | 2.01 | 25800 | 4.02 | 1.88 | 25800 | 4.02 | 1.88
05/10/23 | Live | Carrier | CARRIER | PERFORMANCE VS HP | Singlezone Ducted, Centrally Ducted | 211713295 |  | HRCU-A-CB | 38MURAQ30AB3* | Ducted Indoor Units | CAP**4321AL* | 58S(B,C)*A090E21**20 |  |  |  | 9 | 15 | 8.1 | 7.2 | FALSE | FALSE | FALSE |  | 69 | 77 | 77 | TRUE | Integrated | 150 | 1.When the unit power is on/in heating mode,and if the outdoor temperature drops below 3oC for 30 seconds,after running for 25mins, the base pan heater will be actived for 5 minutes. 2. In defrost mode and the outdoor temperature lower 1oC for 10 seconds the base pan heater will be actived and will be 5 mins delay inactive after defrost. | Integrated 24V control allows the system to automatically switch from heating with the heat pump ductless systems to the conventional, electric heat pump, or dual fuel heating system based on a preselected outdoor temperature (when paired with a 24V controlled third party thermostat). | Wi-fi/ Smart communication available when paired with qualifying third party 24V thermostats. | N/A | R410A | USA, Canada | 26510 | 3.41 | 2.28 | 31000 | 3.44 | 2.64 | 33870 | 3.45 | 2.88 | 28450 | 2.85 | 2.93 | 36490 | 2.85 | 3.75 | 32760 | 3.27 | 2.94 | 33400 | 3.16 | 3.1 | 33510 | 3.03 | 3.24 | 23000 | 2.8 | 2.41 | 23200 | 2.76 | 2.46 | 23560 | 2.61 | 2.65 | 16410 | 2.42 | 1.99 | 26000 | 4.1 | 1.86 | 26000 | 4.1 | 1.86
05/10/23 | Live | Carrier | CARRIER | PERFORMANCE VS HP | Singlezone Ducted, Centrally Ducted | 211713308 |  | HRCU-A-CB | 38MURAQ30AB3* | Ducted Indoor Units | CAP**4321AL* | 58S(B,C)*A110E21**20 |  |  |  | 9 | 14.5 | 8.5 | 7.2 | FALSE | FALSE | FALSE |  | 69 | 77 | 77 | TRUE | Integrated | 150 | 1.When the unit power is on/in heating mode,and if the outdoor temperature drops below 3oC for 30 seconds,after running for 25mins, the base pan heater will be actived for 5 minutes. 2. In defrost mode and the outdoor temperature lower 1oC for 10 seconds the base pan heater will be actived and will be 5 mins delay inactive after defrost. | Integrated 24V control allows the system to automatically switch from heating with the heat pump ductless systems to the conventional, electric heat pump, or dual fuel heating system based on a preselected outdoor temperature (when paired with a 24V controlled third party thermostat). | Wi-fi/ Smart communication available when paired with qualifying third party 24V thermostats. | N/A | R410A | USA, Canada | 26850 | 3.45 | 2.28 | 31400 | 3.49 | 2.64 | 34310 | 3.49 | 2.88 | 28780 | 2.87 | 2.94 | 36920 | 2.87 | 3.77 | 32960 | 3.23 | 2.99 | 33600 | 3.12 | 3.16 | 33710 | 2.99 | 3.3 | 23190 | 2.78 | 2.44 | 23400 | 2.79 | 2.46 | 23760 | 2.59 | 2.69 | 16410 | 2.39 | 2.01 | 26000 | 4.05 | 1.88 | 26000 | 4.05 | 1.88
05/10/23 | Live | Carrier | CARRIER | PERFORMANCE VS HP | Singlezone Ducted, Centrally Ducted | 211713321 |  | HRCU-A-CB | 38MURAQ30AB3* | Ducted Indoor Units | CAP**4321AL* | 59SC2D060E17**14 |  |  |  | 9 | 15.2 | 8.1 | 7.15 | FALSE | FALSE | FALSE |  | 69 | 79 | 79 | TRUE | Integrated | 150 | 1.When the unit power is on/in heating mode,and if the outdoor temperature drops below 3oC for 30 seconds,after running for 25mins, the base pan heater will be actived for 5 minutes. 2. In defrost mode and the outdoor temperature lower 1oC for 10 seconds the base pan heater will be actived and will be 5 mins delay inactive after defrost. | Integrated 24V control allows the system to automatically switch from heating with the heat pump ductless systems to the conventional, electric heat pump, or dual fuel heating system based on a preselected outdoor temperature (when paired with a 24V controlled third party thermostat). | Wi-fi/ Smart communication available when paired with qualifying third party 24V thermostats. | N/A | R410A | USA, Canada | 26000 | 3.34 | 2.28 | 30400 | 3.38 | 2.64 | 33220 | 3.38 | 2.88 | 27780 | 2.82 | 2.89 | 35630 | 2.82 | 3.7 | 32370 | 3.34 | 2.84 | 33000 | 3.22 | 3 | 33110 | 3.09 | 3.14 | 22800 | 2.79 | 2.39 | 23000 | 2.74 | 2.46 | 23350 | 2.61 | 2.62 | 16540 | 2.46 | 1.97 | 26200 | 4.17 | 1.84 | 26200 | 4.17 | 1.84
05/10/23 | Live | Carrier | CARRIER | PERFORMANCE VS HP | Singlezone Ducted, Centrally Ducted | 211713333 |  | HRCU-A-CB | 38MURAQ30AB3* | Ducted Indoor Units | CAP**4321AL* | 59SC2D080E17**16 |  |  |  | 9 | 14.5 | 8.5 | 7.2 | FALSE | FALSE | FALSE |  | 69 | 76 | 76 | TRUE | Integrated | 150 | 1.When the unit power is on/in heating mode,and if the outdoor temperature drops below 3oC for 30 seconds,after running for 25mins, the base pan heater will be actived for 5 minutes. 2. In defrost mode and the outdoor temperature lower 1oC for 10 seconds the base pan heater will be actived and will be 5 mins delay inactive after defrost. | Integrated 24V control allows the system to automatically switch from heating with the heat pump ductless systems to the conventional, electric heat pump, or dual fuel heating system based on a preselected outdoor temperature (when paired with a 24V controlled third party thermostat). | Wi-fi/ Smart communication available when paired with qualifying third party 24V thermostats. | N/A | R410A | USA, Canada | 27020 | 3.47 | 2.28 | 31600 | 3.51 | 2.64 | 34530 | 3.51 | 2.88 | 28940 | 2.88 | 2.94 | 37130 | 2.88 | 3.78 | 33160 | 3.2 | 3.04 | 33800 | 3.1 | 3.2 | 33910 | 2.97 | 3.35 | 23190 | 2.78 | 2.44 | 23400 | 2.79 | 2.46 | 23760 | 2.59 | 2.69 | 16280 | 2.37 | 2.01 | 25800 | 4.02 | 1.88 | 25800 | 4.02 | 1.88
05/10/23 | Live | Carrier | CARRIER | PERFORMANCE VS HP | Singlezone Ducted, Centrally Ducted | 211713345 |  | HRCU-A-CB | 38MURAQ30AB3* | Ducted Indoor Units | CAP**4321AL* | 59SC2D080E21**20 |  |  |  | 9 | 15.2 | 8.5 | 7.2 | FALSE | FALSE | FALSE |  | 69 | 77 | 77 | TRUE | Integrated | 150 | 1.When the unit power is on/in heating mode,and if the outdoor temperature drops below 3oC for 30 seconds,after running for 25mins, the base pan heater will be actived for 5 minutes. 2. In defrost mode and the outdoor temperature lower 1oC for 10 seconds the base pan heater will be actived and will be 5 mins delay inactive after defrost. | Integrated 24V control allows the system to automatically switch from heating with the heat pump ductless systems to the conventional, electric heat pump, or dual fuel heating system based on a preselected outdoor temperature (when paired with a 24V controlled third party thermostat). | Wi-fi/ Smart communication available when paired with qualifying third party 24V thermostats. | N/A | R410A | USA, Canada | 26680 | 3.43 | 2.28 | 31200 | 3.47 | 2.64 | 34090 | 3.47 | 2.88 | 28780 | 2.85 | 2.96 | 36920 | 2.85 | 3.8 | 32960 | 3.23 | 2.99 | 33600 | 3.12 | 3.16 | 33710 | 2.99 | 3.3 | 23000 | 2.75 | 2.45 | 23200 | 2.76 | 2.46 | 23560 | 2.57 | 2.69 | 16410 | 2.39 | 2.01 | 26000 | 4.05 | 1.88 | 26000 | 4.05 | 1.88
05/10/23 | Live | Carrier | CARRIER | PERFORMANCE VS HP | Singlezone Ducted, Centrally Ducted | 211713357 |  | HRCU-A-CB | 38MURAQ30AB3* | Ducted Indoor Units | CAP**4321AL* | 59SC2D100E21**20 |  |  |  | 9 | 15.2 | 8.5 | 7.2 | FALSE | FALSE | FALSE |  | 69 | 77 | 77 | TRUE | Integrated | 150 | 1.When the unit power is on/in heating mode,and if the outdoor temperature drops below 3oC for 30 seconds,after running for 25mins, the base pan heater will be actived for 5 minutes. 2. In defrost mode and the outdoor temperature lower 1oC for 10 seconds the base pan heater will be actived and will be 5 mins delay inactive after defrost. | Integrated 24V control allows the system to automatically switch from heating with the heat pump ductless systems to the conventional, electric heat pump, or dual fuel heating system based on a preselected outdoor temperature (when paired with a 24V controlled third party thermostat). | Wi-fi/ Smart communication available when paired with qualifying third party 24V thermostats. | N/A | R410A | USA, Canada | 26680 | 3.43 | 2.28 | 31200 | 3.47 | 2.64 | 34090 | 3.47 | 2.88 | 28780 | 2.86 | 2.95 | 36920 | 2.86 | 3.78 | 32960 | 3.25 | 2.97 | 33600 | 3.14 | 3.14 | 33710 | 3.01 | 3.28 | 23000 | 2.75 | 2.45 | 23200 | 2.76 | 2.46 | 23560 | 2.57 | 2.69 | 16410 | 2.42 | 1.99 | 26000 | 4.1 | 1.86 | 26000 | 4.1 | 1.86
05/10/23 | Live | Carrier | CARRIER | PERFORMANCE VS HP | Singlezone Ducted, Centrally Ducted | 211713369 |  | HRCU-A-CB | 38MURAQ30AB3* | Ducted Indoor Units | CAP**4321AL* | 59SC5B060E17**14 |  |  |  | 9 | 14.5 | 8.1 | 7.15 | FALSE | FALSE | FALSE |  | 69 | 77 | 77 | TRUE | Integrated | 150 | 1.When the unit power is on/in heating mode,and if the outdoor temperature drops below 3oC for 30 seconds,after running for 25mins, the base pan heater will be actived for 5 minutes. 2. In defrost mode and the outdoor temperature lower 1oC for 10 seconds the base pan heater will be actived and will be 5 mins delay inactive after defrost. | Integrated 24V control allows the system to automatically switch from heating with the heat pump ductless systems to the conventional, electric heat pump, or dual fuel heating system based on a preselected outdoor temperature (when paired with a 24V controlled third party thermostat). | Wi-fi/ Smart communication available when paired with qualifying third party 24V thermostats. | N/A | R410A | USA, Canada | 26340 | 3.39 | 2.28 | 30800 | 3.42 | 2.64 | 33660 | 3.43 | 2.88 | 28280 | 2.87 | 2.89 | 36280 | 2.87 | 3.7 | 32760 | 3.29 | 2.92 | 33400 | 3.18 | 3.08 | 33510 | 3.05 | 3.22 | 23000 | 2.8 | 2.41 | 23200 | 2.76 | 2.46 | 23560 | 2.61 | 2.65 | 16410 | 2.42 | 1.99 | 26000 | 4.1 | 1.86 | 26000 | 4.1 | 1.86
05/10/23 | Live | Carrier | CARRIER | PERFORMANCE VS HP | Singlezone Ducted, Centrally Ducted | 211713381 |  | HRCU-A-CB | 38MURAQ30AB3* | Ducted Indoor Units | CAP**4321AL* | 58SU*A080E21**20 |  |  |  | 9 | 15 | 8.5 | 7.25 | FALSE | FALSE | FALSE |  | 68 | 75 | 75 | TRUE | Integrated | 150 | 1.When the unit power is on/in heating mode,and if the outdoor temperature drops below 3oC for 30 seconds,after running for 25mins, the base pan heater will be actived for 5 minutes. 2. In defrost mode and the outdoor temperature lower 1oC for 10 seconds the base pan heater will be actived and will be 5 mins delay inactive after defrost. | Integrated 24V control allows the system to automatically switch from heating with the heat pump ductless systems to the conventional, electric heat pump, or dual fuel heating system based on a preselected outdoor temperature (when paired with a 24V controlled third party thermostat). | Wi-fi/ Smart communication available when paired with qualifying third party 24V thermostats. | N/A | R410A | USA, Canada | 27370 | 3.52 | 2.28 | 32000 | 3.56 | 2.63 | 34970 | 3.56 | 2.88 | 29440 | 2.89 | 2.99 | 37770 | 2.89 | 3.83 | 33350 | 3.14 | 3.11 | 34000 | 3.04 | 3.28 | 34110 | 2.92 | 3.42 | 23190 | 2.73 | 2.49 | 23400 | 2.79 | 2.46 | 23760 | 2.55 | 2.73 | 16280 | 2.35 | 2.03 | 25800 | 3.98 | 1.9 | 25800 | 3.98 | 1.9
05/10/23 | Live | Carrier | CARRIER | PERFORMANCE VS HP | Singlezone Ducted, Centrally Ducted | 211713393 |  | HRCU-A-CB | 38MURAQ30AB3* | Ducted Indoor Units | CAP**4321AL* | 58SU*A060E17**16 |  |  |  | 9 | 15.2 | 8.5 | 7.2 | FALSE | FALSE | FALSE |  | 69 | 77 | 77 | TRUE | Integrated | 150 | 1.When the unit power is on/in heating mode,and if the outdoor temperature drops below 3oC for 30 seconds,after running for 25mins, the base pan heater will be actived for 5 minutes. 2. In defrost mode and the outdoor temperature lower 1oC for 10 seconds the base pan heater will be actived and will be 5 mins delay inactive after defrost. | Integrated 24V control allows the system to automatically switch from heating with the heat pump ductless systems to the conventional, electric heat pump, or dual fuel heating system based on a preselected outdoor temperature (when paired with a 24V controlled third party thermostat). | Wi-fi/ Smart communication available when paired with qualifying third party 24V thermostats. | N/A | R410A | USA, Canada | 26680 | 3.43 | 2.28 | 31200 | 3.47 | 2.64 | 34090 | 3.47 | 2.88 | 28610 | 2.85 | 2.94 | 36700 | 2.84 | 3.79 | 32760 | 3.23 | 2.97 | 33400 | 3.12 | 3.14 | 33510 | 2.99 | 3.28 | 23000 | 2.77 | 2.43 | 23200 | 2.76 | 2.46 | 23560 | 2.59 | 2.67 | 16410 | 2.42 | 1.99 | 26000 | 4.1 | 1.86 | 26000 | 4.1 | 1.86
05/10/23 | Live | Carrier | CARRIER | PERFORMANCE VS HP | Singlezone Ducted, Centrally Ducted | 211713405 |  | HRCU-A-CB | 38MURAQ30AB3* | Ducted Indoor Units | CAP**4321AL* | OVMAAB036098 |  |  |  | 9 | 14.5 | 8.1 | 7.15 | FALSE | FALSE | FALSE |  | 69 | 78 | 78 | TRUE | Integrated | 150 | 1.When the unit power is on/in heating mode,and if the outdoor temperature drops below 3oC for 30 seconds,after running for 25mins, the base pan heater will be actived for 5 minutes. 2. In defrost mode and the outdoor temperature lower 1oC for 10 seconds the base pan heater will be actived and will be 5 mins delay inactive after defrost. | Integrated 24V control allows the system to automatically switch from heating with the heat pump ductless systems to the conventional, electric heat pump, or dual fuel heating system based on a preselected outdoor temperature (when paired with a 24V controlled third party thermostat). | Wi-fi/ Smart communication available when paired with qualifying third party 24V thermostats. | N/A | R410A | USA, Canada | 26000 | 3.34 | 2.28 | 30400 | 3.38 | 2.64 | 33220 | 3.38 | 2.88 | 27950 | 2.86 | 2.86 | 35850 | 2.86 | 3.67 | 32570 | 3.36 | 2.84 | 33200 | 3.24 | 3 | 33310 | 3.11 | 3.14 | 23000 | 2.84 | 2.37 | 23200 | 2.76 | 2.46 | 23560 | 2.65 | 2.61 | 16540 | 2.46 | 1.97 | 26200 | 4.17 | 1.84 | 26200 | 4.17 | 1.84
05/10/23 | Live | Carrier | CARRIER | PERFORMANCE VS HP | Singlezone Ducted, Centrally Ducted | 211713415 |  | HRCU-A-CB | 38MURAQ30AB3* | Ducted Indoor Units | CAP**4321AL* | OVLAAB036098 |  |  |  | 9 | 14.5 | 8.1 | 7.15 | FALSE | FALSE | FALSE |  | 69 | 78 | 78 | TRUE | Integrated | 150 | 1.When the unit power is on/in heating mode,and if the outdoor temperature drops below 3oC for 30 seconds,after running for 25mins, the base pan heater will be actived for 5 minutes. 2. In defrost mode and the outdoor temperature lower 1oC for 10 seconds the base pan heater will be actived and will be 5 mins delay inactive after defrost. | Integrated 24V control allows the system to automatically switch from heating with the heat pump ductless systems to the conventional, electric heat pump, or dual fuel heating system based on a preselected outdoor temperature (when paired with a 24V controlled third party thermostat). | Wi-fi/ Smart communication available when paired with qualifying third party 24V thermostats. | N/A | R410A | USA, Canada | 26000 | 3.34 | 2.28 | 30400 | 3.38 | 2.64 | 33220 | 3.38 | 2.88 | 27780 | 2.87 | 2.84 | 35630 | 2.86 | 3.65 | 32570 | 3.36 | 2.84 | 33200 | 3.24 | 3 | 33310 | 3.11 | 3.14 | 23000 | 2.84 | 2.37 | 23200 | 2.76 | 2.46 | 23560 | 2.65 | 2.61 | 16540 | 2.46 | 1.97 | 26200 | 4.17 | 1.84 | 26200 | 4.17 | 1.84
05/10/23 | Live | Carrier | CARRIER | PERFORMANCE VS HP | Singlezone Ducted, Centrally Ducted | 211713596 |  | HRCU-A-CB | 38MURAQ30AB3* | Ducted Indoor Units | CNPV*3617AL* | 59SP6A080V17**16 |  |  |  | 9 | 14.3 | 7.8 | 7.1 | FALSE | FALSE | FALSE |  | 69 | 81 | 81 | TRUE | Integrated | 150 | 1.When the unit power is on/in heating mode,and if the outdoor temperature drops below 3oC for 30 seconds,after running for 25mins, the base pan heater will be actived for 5 minutes. 2. In defrost mode and the outdoor temperature lower 1oC for 10 seconds the base pan heater will be actived and will be 5 mins delay inactive after defrost. | Integrated 24V control allows the system to automatically switch from heating with the heat pump ductless systems to the conventional, electric heat pump, or dual fuel heating system based on a preselected outdoor temperature (when paired with a 24V controlled third party thermostat). | Wi-fi/ Smart communication available when paired with qualifying third party 24V thermostats. | N/A | R410A | USA, Canada | 25310 | 3.25 | 2.28 | 29600 | 3.29 | 2.64 | 32340 | 3.29 | 2.88 | 27280 | 2.86 | 2.8 | 34990 | 2.86 | 3.59 | 33550 | 3.55 | 2.77 | 34200 | 3.43 | 2.92 | 34310 | 3.29 | 3.06 | 23390 | 3.01 | 2.28 | 23600 | 2.81 | 2.46 | 23960 | 2.81 | 2.5 | 17670 | 2.75 | 1.88 | 28000 | 4.66 | 1.76 | 28000 | 4.66 | 1.76
05/10/23 | Live | Carrier | CARRIER | PERFORMANCE VS HP | Singlezone Ducted, Centrally Ducted | 211713438 |  | HRCU-A-CB | 38MURAQ30AB3* | Ducted Indoor Units | CNPV*3017AL* | 59SP6A080V17**16 |  |  |  | 9 | 14.3 | 7.8 | 7.1 | FALSE | FALSE | FALSE |  | 69 | 81 | 81 | TRUE | Integrated | 150 | 1.When the unit power is on/in heating mode,and if the outdoor temperature drops below 3oC for 30 seconds,after running for 25mins, the base pan heater will be actived for 5 minutes. 2. In defrost mode and the outdoor temperature lower 1oC for 10 seconds the base pan heater will be actived and will be 5 mins delay inactive after defrost. | Integrated 24V control allows the system to automatically switch from heating with the heat pump ductless systems to the conventional, electric heat pump, or dual fuel heating system based on a preselected outdoor temperature (when paired with a 24V controlled third party thermostat). | Wi-fi/ Smart communication available when paired with qualifying third party 24V thermostats. | N/A | R410A | USA, Canada | 25310 | 3.25 | 2.28 | 29600 | 3.29 | 2.64 | 32340 | 3.29 | 2.88 | 27280 | 2.86 | 2.8 | 34990 | 2.86 | 3.59 | 33550 | 3.55 | 2.77 | 34200 | 3.43 | 2.92 | 34310 | 3.29 | 3.06 | 23390 | 3.01 | 2.28 | 23600 | 2.81 | 2.46 | 23960 | 2.81 | 2.5 | 17670 | 2.75 | 1.88 | 28000 | 4.66 | 1.76 | 28000 | 4.66 | 1.76
05/10/23 | Live | Carrier | CARRIER | PERFORMANCE VS HP | Singlezone Ducted, Centrally Ducted | 211713617 |  | HRCU-A-CB | 38MURAQ30AB3* | Ducted Indoor Units | CNPV*3617AL* | 58SU*A040E17**12 |  |  |  | 9 | 14.5 | 7.8 | 7.15 | FALSE | FALSE | FALSE |  | 69 | 81 | 81 | TRUE | Integrated | 150 | 1.When the unit power is on/in heating mode,and if the outdoor temperature drops below 3oC for 30 seconds,after running for 25mins, the base pan heater will be actived for 5 minutes. 2. In defrost mode and the outdoor temperature lower 1oC for 10 seconds the base pan heater will be actived and will be 5 mins delay inactive after defrost. | Integrated 24V control allows the system to automatically switch from heating with the heat pump ductless systems to the conventional, electric heat pump, or dual fuel heating system based on a preselected outdoor temperature (when paired with a 24V controlled third party thermostat). | Wi-fi/ Smart communication available when paired with qualifying third party 24V thermostats. | N/A | R410A | USA, Canada | 25660 | 3.3 | 2.28 | 30000 | 3.33 | 2.64 | 32780 | 3.34 | 2.88 | 27610 | 2.84 | 2.85 | 35420 | 2.84 | 3.66 | 33550 | 3.48 | 2.83 | 34200 | 3.36 | 2.98 | 34310 | 3.23 | 3.11 | 23390 | 2.99 | 2.29 | 23600 | 2.81 | 2.46 | 23960 | 2.79 | 2.52 | 17550 | 2.73 | 1.88 | 27800 | 4.63 | 1.76 | 27800 | 4.63 | 1.76
05/10/23 | Live | Carrier | CARRIER | PERFORMANCE VS HP | Singlezone Ducted, Centrally Ducted | 211713458 |  | HRCU-A-CB | 38MURAQ30AB3* | Ducted Indoor Units | CNPV*3017AL* | 58SU*A040E17**12 |  |  |  | 9 | 14.5 | 7.8 | 7.15 | FALSE | FALSE | FALSE |  | 69 | 81 | 81 | TRUE | Integrated | 150 | 1.When the unit power is on/in heating mode,and if the outdoor temperature drops below 3oC for 30 seconds,after running for 25mins, the base pan heater will be actived for 5 minutes. 2. In defrost mode and the outdoor temperature lower 1oC for 10 seconds the base pan heater will be actived and will be 5 mins delay inactive after defrost. | Integrated 24V control allows the system to automatically switch from heating with the heat pump ductless systems to the conventional, electric heat pump, or dual fuel heating system based on a preselected outdoor temperature (when paired with a 24V controlled third party thermostat). | Wi-fi/ Smart communication available when paired with qualifying third party 24V thermostats. | N/A | R410A | USA, Canada | 25660 | 3.3 | 2.28 | 30000 | 3.33 | 2.64 | 32780 | 3.34 | 2.88 | 27610 | 2.84 | 2.85 | 35420 | 2.84 | 3.66 | 33550 | 3.48 | 2.83 | 34200 | 3.36 | 2.98 | 34310 | 3.23 | 3.11 | 23390 | 2.99 | 2.29 | 23600 | 2.81 | 2.46 | 23960 | 2.79 | 2.52 | 17550 | 2.73 | 1.88 | 27800 | 4.63 | 1.76 | 27800 | 4.63 | 1.76
05/10/23 | Live | Carrier | CARRIER | PERFORMANCE VS HP | Singlezone Ducted, Centrally Ducted | 211713630 |  | HRCU-A-CB | 38MURAQ30AB3* | Ducted Indoor Units | CNPV*3617AL* | 58TP*A045V14**12 |  |  |  | 9 | 14.3 | 7.8 | 7.1 | FALSE | FALSE | FALSE |  | 69 | 81 | 81 | TRUE | Integrated | 150 | 1.When the unit power is on/in heating mode,and if the outdoor temperature drops below 3oC for 30 seconds,after running for 25mins, the base pan heater will be actived for 5 minutes. 2. In defrost mode and the outdoor temperature lower 1oC for 10 seconds the base pan heater will be actived and will be 5 mins delay inactive after defrost. | Integrated 24V control allows the system to automatically switch from heating with the heat pump ductless systems to the conventional, electric heat pump, or dual fuel heating system based on a preselected outdoor temperature (when paired with a 24V controlled third party thermostat). | Wi-fi/ Smart communication available when paired with qualifying third party 24V thermostats. | N/A | R410A | USA, Canada | 25480 | 3.28 | 2.28 | 29800 | 3.31 | 2.64 | 32560 | 3.31 | 2.88 | 27450 | 2.87 | 2.8 | 35210 | 2.87 | 3.6 | 33550 | 3.53 | 2.79 | 34200 | 3.41 | 2.94 | 34310 | 3.27 | 3.08 | 23390 | 3.01 | 2.28 | 23600 | 2.81 | 2.46 | 23960 | 2.81 | 2.5 | 17670 | 2.75 | 1.88 | 28000 | 4.66 | 1.76 | 28000 | 4.66 | 1.76
05/10/23 | Live | Carrier | CARRIER | PERFORMANCE VS HP | Singlezone Ducted, Centrally Ducted | 211713470 |  | HRCU-A-CB | 38MURAQ30AB3* | Ducted Indoor Units | CNPV*3017AL* | 58TP*A045V14**12 |  |  |  | 9 | 14.3 | 7.8 | 7.1 | FALSE | FALSE | FALSE |  | 69 | 81 | 81 | TRUE | Integrated | 150 | 1.When the unit power is on/in heating mode,and if the outdoor temperature drops below 3oC for 30 seconds,after running for 25mins, the base pan heater will be actived for 5 minutes. 2. In defrost mode and the outdoor temperature lower 1oC for 10 seconds the base pan heater will be actived and will be 5 mins delay inactive after defrost. | Integrated 24V control allows the system to automatically switch from heating with the heat pump ductless systems to the conventional, electric heat pump, or dual fuel heating system based on a preselected outdoor temperature (when paired with a 24V controlled third party thermostat). | Wi-fi/ Smart communication available when paired with qualifying third party 24V thermostats. | N/A | R410A | USA, Canada | 25480 | 3.28 | 2.28 | 29800 | 3.31 | 2.64 | 32560 | 3.31 | 2.88 | 27450 | 2.87 | 2.8 | 35210 | 2.87 | 3.6 | 33550 | 3.53 | 2.79 | 34200 | 3.41 | 2.94 | 34310 | 3.27 | 3.08 | 23390 | 3.01 | 2.28 | 23600 | 2.81 | 2.46 | 23960 | 2.81 | 2.5 | 17670 | 2.75 | 1.88 | 28000 | 4.66 | 1.76 | 28000 | 4.66 | 1.76
05/10/23 | Live | Carrier | CARRIER | PERFORMANCE VS HP | Singlezone Ducted, Centrally Ducted | 211713648 |  | HRCU-A-CB | 38MURAQ30AB3* | Ducted Indoor Units | CNPV*3617AL* | 58TP*A070V17**16 |  |  |  | 9 | 14.5 | 7.8 | 7.1 | FALSE | FALSE | FALSE |  | 68 | 81 | 81 | TRUE | Integrated | 150 | 1.When the unit power is on/in heating mode,and if the outdoor temperature drops below 3oC for 30 seconds,after running for 25mins, the base pan heater will be actived for 5 minutes. 2. In defrost mode and the outdoor temperature lower 1oC for 10 seconds the base pan heater will be actived and will be 5 mins delay inactive after defrost. | Integrated 24V control allows the system to automatically switch from heating with the heat pump ductless systems to the conventional, electric heat pump, or dual fuel heating system based on a preselected outdoor temperature (when paired with a 24V controlled third party thermostat). | Wi-fi/ Smart communication available when paired with qualifying third party 24V thermostats. | N/A | R410A | USA, Canada | 25310 | 3.25 | 2.28 | 29600 | 3.29 | 2.64 | 32340 | 3.29 | 2.88 | 27280 | 2.84 | 2.82 | 34990 | 2.84 | 3.61 | 33550 | 3.55 | 2.77 | 34200 | 3.43 | 2.92 | 34310 | 3.29 | 3.06 | 23190 | 2.99 | 2.27 | 23400 | 2.79 | 2.46 | 23760 | 2.79 | 2.5 | 17670 | 2.75 | 1.88 | 28000 | 4.66 | 1.76 | 28000 | 4.66 | 1.76
05/10/23 | Live | Carrier | CARRIER | PERFORMANCE VS HP | Singlezone Ducted, Centrally Ducted | 211713487 |  | HRCU-A-CB | 38MURAQ30AB3* | Ducted Indoor Units | CNPV*3017AL* | 58TP*A070V17**16 |  |  |  | 9 | 14.5 | 7.8 | 7.1 | FALSE | FALSE | FALSE |  | 68 | 81 | 81 | TRUE | Integrated | 150 | 1.When the unit power is on/in heating mode,and if the outdoor temperature drops below 3oC for 30 seconds,after running for 25mins, the base pan heater will be actived for 5 minutes. 2. In defrost mode and the outdoor temperature lower 1oC for 10 seconds the base pan heater will be actived and will be 5 mins delay inactive after defrost. | Integrated 24V control allows the system to automatically switch from heating with the heat pump ductless systems to the conventional, electric heat pump, or dual fuel heating system based on a preselected outdoor temperature (when paired with a 24V controlled third party thermostat). | Wi-fi/ Smart communication available when paired with qualifying third party 24V thermostats. | N/A | R410A | USA, Canada | 25310 | 3.25 | 2.28 | 29600 | 3.29 | 2.64 | 32340 | 3.29 | 2.88 | 27280 | 2.84 | 2.82 | 34990 | 2.84 | 3.61 | 33550 | 3.55 | 2.77 | 34200 | 3.43 | 2.92 | 34310 | 3.29 | 3.06 | 23190 | 2.99 | 2.27 | 23400 | 2.79 | 2.46 | 23760 | 2.79 | 2.5 | 17670 | 2.75 | 1.88 | 28000 | 4.66 | 1.76 | 28000 | 4.66 | 1.76
05/10/23 | Live | Carrier | CARRIER | PERFORMANCE VS HP | Singlezone Ducted, Centrally Ducted | 211713673 |  | HRCU-A-CB | 38MURAQ30AB3* | Ducted Indoor Units | CNPV*3617AL* | 58S(B,C)*A090E17**14 |  |  |  | 9 | 14.5 | 7.8 | 7.1 | FALSE | FALSE | FALSE |  | 68 | 81 | 81 | TRUE | Integrated | 150 | 1.When the unit power is on/in heating mode,and if the outdoor temperature drops below 3oC for 30 seconds,after running for 25mins, the base pan heater will be actived for 5 minutes. 2. In defrost mode and the outdoor temperature lower 1oC for 10 seconds the base pan heater will be actived and will be 5 mins delay inactive after defrost. | Integrated 24V control allows the system to automatically switch from heating with the heat pump ductless systems to the conventional, electric heat pump, or dual fuel heating system based on a preselected outdoor temperature (when paired with a 24V controlled third party thermostat). | Wi-fi/ Smart communication available when paired with qualifying third party 24V thermostats. | N/A | R410A | USA, Canada | 25310 | 3.25 | 2.28 | 29600 | 3.29 | 2.64 | 32340 | 3.29 | 2.88 | 27280 | 2.84 | 2.82 | 34990 | 2.84 | 3.61 | 33550 | 3.55 | 2.77 | 34200 | 3.43 | 2.92 | 34310 | 3.29 | 3.06 | 23190 | 2.99 | 2.27 | 23400 | 2.79 | 2.46 | 23760 | 2.79 | 2.5 | 17670 | 2.75 | 1.88 | 28000 | 4.66 | 1.76 | 28000 | 4.66 | 1.76
05/10/23 | Live | Carrier | CARRIER | PERFORMANCE VS HP | Singlezone Ducted, Centrally Ducted | 211713511 |  | HRCU-A-CB | 38MURAQ30AB3* | Ducted Indoor Units | CNPV*3017AL* | 58S(B,C)*A090E17**14 |  |  |  | 9 | 14.5 | 7.8 | 7.1 | FALSE | FALSE | FALSE |  | 68 | 81 | 81 | TRUE | Integrated | 150 | 1.When the unit power is on/in heating mode,and if the outdoor temperature drops below 3oC for 30 seconds,after running for 25mins, the base pan heater will be actived for 5 minutes. 2. In defrost mode and the outdoor temperature lower 1oC for 10 seconds the base pan heater will be actived and will be 5 mins delay inactive after defrost. | Integrated 24V control allows the system to automatically switch from heating with the heat pump ductless systems to the conventional, electric heat pump, or dual fuel heating system based on a preselected outdoor temperature (when paired with a 24V controlled third party thermostat). | Wi-fi/ Smart communication available when paired with qualifying third party 24V thermostats. | N/A | R410A | USA, Canada | 25310 | 3.25 | 2.28 | 29600 | 3.29 | 2.64 | 32340 | 3.29 | 2.88 | 27280 | 2.84 | 2.82 | 34990 | 2.84 | 3.61 | 33550 | 3.55 | 2.77 | 34200 | 3.43 | 2.92 | 34310 | 3.29 | 3.06 | 23190 | 2.99 | 2.27 | 23400 | 2.79 | 2.46 | 23760 | 2.79 | 2.5 | 17670 | 2.75 | 1.88 | 28000 | 4.66 | 1.76 | 28000 | 4.66 | 1.76
05/10/23 | Live | Carrier | CARRIER | PERFORMANCE VS HP | Singlezone Ducted, Centrally Ducted | 211713686 |  | HRCU-A-CB | 38MURAQ30AB3* | Ducted Indoor Units | CNPV*3617AL* | 59SC2D060E14**12 |  |  |  | 9 | 14.3 | 7.8 | 7.1 | FALSE | FALSE | FALSE |  | 68 | 80 | 80 | TRUE | Integrated | 150 | 1.When the unit power is on/in heating mode,and if the outdoor temperature drops below 3oC for 30 seconds,after running for 25mins, the base pan heater will be actived for 5 minutes. 2. In defrost mode and the outdoor temperature lower 1oC for 10 seconds the base pan heater will be actived and will be 5 mins delay inactive after defrost. | Integrated 24V control allows the system to automatically switch from heating with the heat pump ductless systems to the conventional, electric heat pump, or dual fuel heating system based on a preselected outdoor temperature (when paired with a 24V controlled third party thermostat). | Wi-fi/ Smart communication available when paired with qualifying third party 24V thermostats. | N/A | R410A | USA, Canada | 25480 | 3.28 | 2.28 | 29800 | 3.31 | 2.64 | 32560 | 3.31 | 2.88 | 27450 | 2.87 | 2.8 | 35210 | 2.87 | 3.6 | 33740 | 3.55 | 2.79 | 34400 | 3.43 | 2.94 | 34510 | 3.29 | 3.07 | 23390 | 3.01 | 2.28 | 23600 | 2.81 | 2.46 | 23960 | 2.81 | 2.5 | 17550 | 2.73 | 1.88 | 27800 | 4.63 | 1.76 | 27800 | 4.63 | 1.76
05/10/23 | Live | Carrier | CARRIER | PERFORMANCE VS HP | Singlezone Ducted, Centrally Ducted | 211713524 |  | HRCU-A-CB | 38MURAQ30AB3* | Ducted Indoor Units | CNPV*3017AL* | 59SC2D060E14**12 |  |  |  | 9 | 14.3 | 7.8 | 7.1 | FALSE | FALSE | FALSE |  | 68 | 80 | 80 | TRUE | Integrated | 150 | 1.When the unit power is on/in heating mode,and if the outdoor temperature drops below 3oC for 30 seconds,after running for 25mins, the base pan heater will be actived for 5 minutes. 2. In defrost mode and the outdoor temperature lower 1oC for 10 seconds the base pan heater will be actived and will be 5 mins delay inactive after defrost. | Integrated 24V control allows the system to automatically switch from heating with the heat pump ductless systems to the conventional, electric heat pump, or dual fuel heating system based on a preselected outdoor temperature (when paired with a 24V controlled third party thermostat). | Wi-fi/ Smart communication available when paired with qualifying third party 24V thermostats. | N/A | R410A | USA, Canada | 25480 | 3.28 | 2.28 | 29800 | 3.31 | 2.64 | 32560 | 3.31 | 2.88 | 27450 | 2.87 | 2.8 | 35210 | 2.87 | 3.6 | 33740 | 3.55 | 2.79 | 34400 | 3.43 | 2.94 | 34510 | 3.29 | 3.07 | 23390 | 3.01 | 2.28 | 23600 | 2.81 | 2.46 | 23960 | 2.81 | 2.5 | 17550 | 2.73 | 1.88 | 27800 | 4.63 | 1.76 | 27800 | 4.63 | 1.76
05/10/23 | Live | Carrier | CARRIER | PERFORMANCE VS HP | Singlezone Ducted, Centrally Ducted | 211713710 |  | HRCU-A-CB | 38MURAQ30AB3* | Ducted Indoor Units | CNPV*3617AL* | 59SC2D080E17**16 |  |  |  | 9 | 14.3 | 7.8 | 7.15 | FALSE | FALSE | FALSE |  | 68 | 79 | 79 | TRUE | Integrated | 150 | 1.When the unit power is on/in heating mode,and if the outdoor temperature drops below 3oC for 30 seconds,after running for 25mins, the base pan heater will be actived for 5 minutes. 2. In defrost mode and the outdoor temperature lower 1oC for 10 seconds the base pan heater will be actived and will be 5 mins delay inactive after defrost. | Integrated 24V control allows the system to automatically switch from heating with the heat pump ductless systems to the conventional, electric heat pump, or dual fuel heating system based on a preselected outdoor temperature (when paired with a 24V controlled third party thermostat). | Wi-fi/ Smart communication available when paired with qualifying third party 24V thermostats. | N/A | R410A | USA, Canada | 26000 | 3.34 | 2.28 | 30400 | 3.38 | 2.64 | 33220 | 3.38 | 2.88 | 27950 | 2.88 | 2.84 | 35850 | 2.88 | 3.65 | 33940 | 3.48 | 2.86 | 34600 | 3.36 | 3.02 | 34710 | 3.22 | 3.16 | 23390 | 2.99 | 2.29 | 23600 | 2.81 | 2.46 | 23960 | 2.79 | 2.52 | 17420 | 2.68 | 1.9 | 27600 | 4.54 | 1.78 | 27600 | 4.54 | 1.78
05/10/23 | Live | Carrier | CARRIER | PERFORMANCE VS HP | Singlezone Ducted, Centrally Ducted | 211713548 |  | HRCU-A-CB | 38MURAQ30AB3* | Ducted Indoor Units | CNPV*3017AL* | 59SC2D080E17**16 |  |  |  | 9 | 14.3 | 7.8 | 7.15 | FALSE | FALSE | FALSE |  | 68 | 79 | 79 | TRUE | Integrated | 150 | 1.When the unit power is on/in heating mode,and if the outdoor temperature drops below 3oC for 30 seconds,after running for 25mins, the base pan heater will be actived for 5 minutes. 2. In defrost mode and the outdoor temperature lower 1oC for 10 seconds the base pan heater will be actived and will be 5 mins delay inactive after defrost. | Integrated 24V control allows the system to automatically switch from heating with the heat pump ductless systems to the conventional, electric heat pump, or dual fuel heating system based on a preselected outdoor temperature (when paired with a 24V controlled third party thermostat). | Wi-fi/ Smart communication available when paired with qualifying third party 24V thermostats. | N/A | R410A | USA, Canada | 26000 | 3.34 | 2.28 | 30400 | 3.38 | 2.64 | 33220 | 3.38 | 2.88 | 27950 | 2.88 | 2.84 | 35850 | 2.88 | 3.65 | 33940 | 3.48 | 2.86 | 34600 | 3.36 | 3.02 | 34710 | 3.22 | 3.16 | 23390 | 2.99 | 2.29 | 23600 | 2.81 | 2.46 | 23960 | 2.79 | 2.52 | 17420 | 2.68 | 1.9 | 27600 | 4.54 | 1.78 | 27600 | 4.54 | 1.78
05/10/23 | Live | Carrier | CARRIER | PERFORMANCE VS HP | Singlezone Ducted, Centrally Ducted | 211713735 |  | HRCU-A-CB | 38MURAQ30AB3* | Ducted Indoor Units | CNPV*3617AL* | 58SU*A060E17**16 |  |  |  | 9 | 14.5 | 7.8 | 7.15 | FALSE | FALSE | FALSE |  | 68 | 80 | 80 | TRUE | Integrated | 150 | 1.When the unit power is on/in heating mode,and if the outdoor temperature drops below 3oC for 30 seconds,after running for 25mins, the base pan heater will be actived for 5 minutes. 2. In defrost mode and the outdoor temperature lower 1oC for 10 seconds the base pan heater will be actived and will be 5 mins delay inactive after defrost. | Integrated 24V control allows the system to automatically switch from heating with the heat pump ductless systems to the conventional, electric heat pump, or dual fuel heating system based on a preselected outdoor temperature (when paired with a 24V controlled third party thermostat). | Wi-fi/ Smart communication available when paired with qualifying third party 24V thermostats. | N/A | R410A | USA, Canada | 25660 | 3.3 | 2.28 | 30000 | 3.33 | 2.64 | 32780 | 3.34 | 2.88 | 27780 | 2.87 | 2.84 | 35630 | 2.86 | 3.65 | 33740 | 3.5 | 2.83 | 34400 | 3.38 | 2.98 | 34510 | 3.25 | 3.11 | 23390 | 2.99 | 2.29 | 23600 | 2.81 | 2.46 | 23960 | 2.79 | 2.52 | 17550 | 2.73 | 1.88 | 27800 | 4.63 | 1.76 | 27800 | 4.63 | 1.76
05/10/23 | Live | Carrier | CARRIER | PERFORMANCE VS HP | Singlezone Ducted, Centrally Ducted | 211713573 |  | HRCU-A-CB | 38MURAQ30AB3* | Ducted Indoor Units | CNPV*3017AL* | 58SU*A060E17**16 |  |  |  | 9 | 14.5 | 7.8 | 7.15 | FALSE | FALSE | FALSE |  | 68 | 80 | 80 | TRUE | Integrated | 150 | 1.When the unit power is on/in heating mode,and if the outdoor temperature drops below 3oC for 30 seconds,after running for 25mins, the base pan heater will be actived for 5 minutes. 2. In defrost mode and the outdoor temperature lower 1oC for 10 seconds the base pan heater will be actived and will be 5 mins delay inactive after defrost. | Integrated 24V control allows the system to automatically switch from heating with the heat pump ductless systems to the conventional, electric heat pump, or dual fuel heating system based on a preselected outdoor temperature (when paired with a 24V controlled third party thermostat). | Wi-fi/ Smart communication available when paired with qualifying third party 24V thermostats. | N/A | R410A | USA, Canada | 25660 | 3.3 | 2.28 | 30000 | 3.33 | 2.64 | 32780 | 3.34 | 2.88 | 27780 | 2.87 | 2.84 | 35630 | 2.86 | 3.65 | 33740 | 3.5 | 2.83 | 34400 | 3.38 | 2.98 | 34510 | 3.25 | 3.11 | 23390 | 2.99 | 2.29 | 23600 | 2.81 | 2.46 | 23960 | 2.79 | 2.52 | 17550 | 2.73 | 1.88 | 27800 | 4.63 | 1.76 | 27800 | 4.63 | 1.76
05/10/23 | Live | Carrier | CARRIER | PERFORMANCE VS HP | Singlezone Ducted, Centrally Ducted | 211713757 |  | HRCU-A-CB | 38MURAQ30AB3* | Ducted Indoor Units | CNPV*3621AL* | 59SP6A100V21**20 |  |  |  | 9 | 14.5 | 7.8 | 7.1 | FALSE | FALSE | FALSE |  | 69 | 81 | 81 | TRUE | Integrated | 150 | 1.When the unit power is on/in heating mode,and if the outdoor temperature drops below 3oC for 30 seconds,after running for 25mins, the base pan heater will be actived for 5 minutes. 2. In defrost mode and the outdoor temperature lower 1oC for 10 seconds the base pan heater will be actived and will be 5 mins delay inactive after defrost. | Integrated 24V control allows the system to automatically switch from heating with the heat pump ductless systems to the conventional, electric heat pump, or dual fuel heating system based on a preselected outdoor temperature (when paired with a 24V controlled third party thermostat). | Wi-fi/ Smart communication available when paired with qualifying third party 24V thermostats. | N/A | R410A | USA, Canada | 25480 | 3.28 | 2.28 | 29800 | 3.31 | 2.64 | 32560 | 3.31 | 2.88 | 27450 | 2.86 | 2.81 | 35210 | 2.85 | 3.62 | 33550 | 3.53 | 2.79 | 34200 | 3.41 | 2.94 | 34310 | 3.27 | 3.08 | 23390 | 3.01 | 2.28 | 23600 | 2.81 | 2.46 | 23960 | 2.81 | 2.5 | 17550 | 2.73 | 1.88 | 27800 | 4.63 | 1.76 | 27800 | 4.63 | 1.76
05/10/23 | Live | Carrier | CARRIER | PERFORMANCE VS HP | Singlezone Ducted, Centrally Ducted | 211713767 |  | HRCU-A-CB | 38MURAQ30AB3* | Ducted Indoor Units | CNPV*3621AL* | 59SP6A080V17**16 |  |  |  | 9 | 14.3 | 7.8 | 7.1 | FALSE | FALSE | FALSE |  | 69 | 81 | 81 | TRUE | Integrated | 150 | 1.When the unit power is on/in heating mode,and if the outdoor temperature drops below 3oC for 30 seconds,after running for 25mins, the base pan heater will be actived for 5 minutes. 2. In defrost mode and the outdoor temperature lower 1oC for 10 seconds the base pan heater will be actived and will be 5 mins delay inactive after defrost. | Integrated 24V control allows the system to automatically switch from heating with the heat pump ductless systems to the conventional, electric heat pump, or dual fuel heating system based on a preselected outdoor temperature (when paired with a 24V controlled third party thermostat). | Wi-fi/ Smart communication available when paired with qualifying third party 24V thermostats. | N/A | R410A | USA, Canada | 25310 | 3.25 | 2.28 | 29600 | 3.29 | 2.64 | 32340 | 3.29 | 2.88 | 27280 | 2.85 | 2.81 | 34990 | 2.85 | 3.6 | 33550 | 3.55 | 2.77 | 34200 | 3.43 | 2.92 | 34310 | 3.29 | 3.06 | 23390 | 3.01 | 2.28 | 23600 | 2.81 | 2.46 | 23960 | 2.81 | 2.5 | 17670 | 2.75 | 1.88 | 28000 | 4.66 | 1.76 | 28000 | 4.66 | 1.76
05/10/23 | Live | Carrier | CARRIER | PERFORMANCE VS HP | Singlezone Ducted, Centrally Ducted | 211713777 |  | HRCU-A-CB | 38MURAQ30AB3* | Ducted Indoor Units | CNPV*3621AL* | 59TP6B100V21**22 |  |  |  | 9 | 14.5 | 7.8 | 7.1 | FALSE | FALSE | FALSE |  | 68 | 82 | 82 | TRUE | Integrated | 150 | 1.When the unit power is on/in heating mode,and if the outdoor temperature drops below 3oC for 30 seconds,after running for 25mins, the base pan heater will be actived for 5 minutes. 2. In defrost mode and the outdoor temperature lower 1oC for 10 seconds the base pan heater will be actived and will be 5 mins delay inactive after defrost. | Integrated 24V control allows the system to automatically switch from heating with the heat pump ductless systems to the conventional, electric heat pump, or dual fuel heating system based on a preselected outdoor temperature (when paired with a 24V controlled third party thermostat). | Wi-fi/ Smart communication available when paired with qualifying third party 24V thermostats. | N/A | R410A | USA, Canada | 25310 | 3.25 | 2.28 | 29600 | 3.29 | 2.64 | 32340 | 3.29 | 2.88 | 27280 | 2.84 | 2.82 | 34990 | 2.84 | 3.61 | 33350 | 3.56 | 2.75 | 34000 | 3.44 | 2.9 | 34110 | 3.3 | 3.03 | 23190 | 2.99 | 2.27 | 23400 | 2.79 | 2.46 | 23760 | 2.79 | 2.5 | 17670 | 2.75 | 1.88 | 28000 | 4.66 | 1.76 | 28000 | 4.66 | 1.76
05/10/23 | Live | Carrier | CARRIER | PERFORMANCE VS HP | Singlezone Ducted, Centrally Ducted | 211713778 |  | HRCU-A-CB | 38MURAQ30AB3* | Ducted Indoor Units | CNPV*3621AL* | GG96VTAA60100C |  |  |  | 9 | 14.5 | 7.8 | 7.1 | FALSE | FALSE | FALSE |  | 68 | 82 | 82 | TRUE | Integrated | 150 | 1.When the unit power is on/in heating mode,and if the outdoor temperature drops below 3oC for 30 seconds,after running for 25mins, the base pan heater will be actived for 5 minutes. 2. In defrost mode and the outdoor temperature lower 1oC for 10 seconds the base pan heater will be actived and will be 5 mins delay inactive after defrost. | Integrated 24V control allows the system to automatically switch from heating with the heat pump ductless systems to the conventional, electric heat pump, or dual fuel heating system based on a preselected outdoor temperature (when paired with a 24V controlled third party thermostat). | Wi-fi/ Smart communication available when paired with qualifying third party 24V thermostats. | N/A | R410A | USA, Canada | 25310 | 3.25 | 2.28 | 29600 | 3.29 | 2.64 | 32340 | 3.29 | 2.88 | 27280 | 2.84 | 2.82 | 34990 | 2.84 | 3.61 | 33350 | 3.56 | 2.75 | 34000 | 3.44 | 2.9 | 34110 | 3.3 | 3.03 | 23190 | 2.99 | 2.27 | 23400 | 2.79 | 2.46 | 23760 | 2.79 | 2.5 | 17670 | 2.75 | 1.88 | 28000 | 4.66 | 1.76 | 28000 | 4.66 | 1.76
05/10/23 | Live | Carrier | CARRIER | PERFORMANCE VS HP | Singlezone Ducted, Centrally Ducted | 211713798 |  | HRCU-A-CB | 38MURAQ30AB3* | Ducted Indoor Units | CNPV*3621AL* | 58SP*A070V21**20 |  |  |  | 9 | 14.3 | 7.8 | 7.1 | FALSE | FALSE | FALSE |  | 69 | 81 | 81 | TRUE | Integrated | 150 | 1.When the unit power is on/in heating mode,and if the outdoor temperature drops below 3oC for 30 seconds,after running for 25mins, the base pan heater will be actived for 5 minutes. 2. In defrost mode and the outdoor temperature lower 1oC for 10 seconds the base pan heater will be actived and will be 5 mins delay inactive after defrost. | Integrated 24V control allows the system to automatically switch from heating with the heat pump ductless systems to the conventional, electric heat pump, or dual fuel heating system based on a preselected outdoor temperature (when paired with a 24V controlled third party thermostat). | Wi-fi/ Smart communication available when paired with qualifying third party 24V thermostats. | N/A | R410A | USA, Canada | 25480 | 3.28 | 2.28 | 29800 | 3.31 | 2.64 | 32560 | 3.31 | 2.88 | 27450 | 2.87 | 2.8 | 35210 | 2.87 | 3.6 | 33550 | 3.55 | 2.77 | 34200 | 3.43 | 2.92 | 34310 | 3.29 | 3.06 | 23390 | 3.01 | 2.28 | 23600 | 2.81 | 2.46 | 23960 | 2.81 | 2.5 | 17670 | 2.75 | 1.88 | 28000 | 4.66 | 1.76 | 28000 | 4.66 | 1.76
05/10/23 | Live | Carrier | CARRIER | PERFORMANCE VS HP | Singlezone Ducted, Centrally Ducted | 211713818 |  | HRCU-A-CB | 38MURAQ30AB3* | Ducted Indoor Units | CNPV*3621AL* | 58SU*A040E17**12 |  |  |  | 9 | 14.5 | 7.8 | 7.15 | FALSE | FALSE | FALSE |  | 69 | 81 | 81 | TRUE | Integrated | 150 | 1.When the unit power is on/in heating mode,and if the outdoor temperature drops below 3oC for 30 seconds,after running for 25mins, the base pan heater will be actived for 5 minutes. 2. In defrost mode and the outdoor temperature lower 1oC for 10 seconds the base pan heater will be actived and will be 5 mins delay inactive after defrost. | Integrated 24V control allows the system to automatically switch from heating with the heat pump ductless systems to the conventional, electric heat pump, or dual fuel heating system based on a preselected outdoor temperature (when paired with a 24V controlled third party thermostat). | Wi-fi/ Smart communication available when paired with qualifying third party 24V thermostats. | N/A | R410A | USA, Canada | 25660 | 3.3 | 2.28 | 30000 | 3.33 | 2.64 | 32780 | 3.34 | 2.88 | 27610 | 2.84 | 2.85 | 35420 | 2.84 | 3.66 | 33550 | 3.48 | 2.83 | 34200 | 3.36 | 2.98 | 34310 | 3.23 | 3.11 | 23390 | 2.99 | 2.29 | 23600 | 2.81 | 2.46 | 23960 | 2.79 | 2.52 | 17550 | 2.73 | 1.88 | 27800 | 4.63 | 1.76 | 27800 | 4.63 | 1.76
05/10/23 | Live | Carrier | CARRIER | PERFORMANCE VS HP | Singlezone Ducted, Centrally Ducted | 211713844 |  | HRCU-A-CB | 38MURAQ30AB3* | Ducted Indoor Units | CNPV*3621AL* | 59SC5B080E21**20 |  |  |  | 9 | 14.5 | 7.8 | 7.1 | FALSE | FALSE | FALSE |  | 68 | 80 | 80 | TRUE | Integrated | 150 | 1.When the unit power is on/in heating mode,and if the outdoor temperature drops below 3oC for 30 seconds,after running for 25mins, the base pan heater will be actived for 5 minutes. 2. In defrost mode and the outdoor temperature lower 1oC for 10 seconds the base pan heater will be actived and will be 5 mins delay inactive after defrost. | Integrated 24V control allows the system to automatically switch from heating with the heat pump ductless systems to the conventional, electric heat pump, or dual fuel heating system based on a preselected outdoor temperature (when paired with a 24V controlled third party thermostat). | Wi-fi/ Smart communication available when paired with qualifying third party 24V thermostats. | N/A | R410A | USA, Canada | 25480 | 3.28 | 2.28 | 29800 | 3.31 | 2.64 | 32560 | 3.31 | 2.88 | 27610 | 2.86 | 2.83 | 35420 | 2.86 | 3.63 | 33740 | 3.53 | 2.8 | 34400 | 3.41 | 2.96 | 34510 | 3.27 | 3.09 | 23390 | 3.01 | 2.28 | 23600 | 2.81 | 2.46 | 23960 | 2.81 | 2.5 | 17550 | 2.73 | 1.88 | 27800 | 4.63 | 1.76 | 27800 | 4.63 | 1.76
05/10/23 | Live | Carrier | CARRIER | PERFORMANCE VS HP | Singlezone Ducted, Centrally Ducted | 211713856 |  | HRCU-A-CB | 38MURAQ30AB3* | Ducted Indoor Units | CNPV*3621AL* | 58TP*A070V17**16 |  |  |  | 9 | 14.5 | 7.8 | 7.1 | FALSE | FALSE | FALSE |  | 68 | 81 | 81 | TRUE | Integrated | 150 | 1.When the unit power is on/in heating mode,and if the outdoor temperature drops below 3oC for 30 seconds,after running for 25mins, the base pan heater will be actived for 5 minutes. 2. In defrost mode and the outdoor temperature lower 1oC for 10 seconds the base pan heater will be actived and will be 5 mins delay inactive after defrost. | Integrated 24V control allows the system to automatically switch from heating with the heat pump ductless systems to the conventional, electric heat pump, or dual fuel heating system based on a preselected outdoor temperature (when paired with a 24V controlled third party thermostat). | Wi-fi/ Smart communication available when paired with qualifying third party 24V thermostats. | N/A | R410A | USA, Canada | 25310 | 3.25 | 2.28 | 29600 | 3.29 | 2.64 | 32340 | 3.29 | 2.88 | 27280 | 2.84 | 2.82 | 34990 | 2.84 | 3.61 | 33550 | 3.55 | 2.77 | 34200 | 3.43 | 2.92 | 34310 | 3.29 | 3.06 | 23190 | 2.99 | 2.27 | 23400 | 2.79 | 2.46 | 23760 | 2.79 | 2.5 | 17670 | 2.75 | 1.88 | 28000 | 4.66 | 1.76 | 28000 | 4.66 | 1.76
05/10/23 | Live | Carrier | CARRIER | PERFORMANCE VS HP | Singlezone Ducted, Centrally Ducted | 211713889 |  | HRCU-A-CB | 38MURAQ30AB3* | Ducted Indoor Units | CNPV*3621AL* | 58TP*A110V21**22 |  |  |  | 9 | 14.5 | 7.8 | 7.1 | FALSE | FALSE | FALSE |  | 69 | 81 | 81 | TRUE | Integrated | 150 | 1.When the unit power is on/in heating mode,and if the outdoor temperature drops below 3oC for 30 seconds,after running for 25mins, the base pan heater will be actived for 5 minutes. 2. In defrost mode and the outdoor temperature lower 1oC for 10 seconds the base pan heater will be actived and will be 5 mins delay inactive after defrost. | Integrated 24V control allows the system to automatically switch from heating with the heat pump ductless systems to the conventional, electric heat pump, or dual fuel heating system based on a preselected outdoor temperature (when paired with a 24V controlled third party thermostat). | Wi-fi/ Smart communication available when paired with qualifying third party 24V thermostats. | N/A | R410A | USA, Canada | 25480 | 3.28 | 2.28 | 29800 | 3.31 | 2.64 | 32560 | 3.31 | 2.88 | 27450 | 2.84 | 2.83 | 35210 | 2.84 | 3.63 | 33550 | 3.51 | 2.8 | 34200 | 3.39 | 2.96 | 34310 | 3.25 | 3.09 | 23390 | 3.01 | 2.28 | 23600 | 2.81 | 2.46 | 23960 | 2.81 | 2.5 | 17550 | 2.73 | 1.88 | 27800 | 4.63 | 1.76 | 27800 | 4.63 | 1.76
05/10/23 | Live | Carrier | CARRIER | PERFORMANCE VS HP | Singlezone Ducted, Centrally Ducted | 211713913 |  | HRCU-A-CB | 38MURAQ30AB3* | Ducted Indoor Units | CNPV*3621AL* | 58S(B,C)*A070E21**16 |  |  |  | 9 | 14.5 | 7.8 | 7.1 | FALSE | FALSE | FALSE |  | 68 | 80 | 80 | TRUE | Integrated | 150 | 1.When the unit power is on/in heating mode,and if the outdoor temperature drops below 3oC for 30 seconds,after running for 25mins, the base pan heater will be actived for 5 minutes. 2. In defrost mode and the outdoor temperature lower 1oC for 10 seconds the base pan heater will be actived and will be 5 mins delay inactive after defrost. | Integrated 24V control allows the system to automatically switch from heating with the heat pump ductless systems to the conventional, electric heat pump, or dual fuel heating system based on a preselected outdoor temperature (when paired with a 24V controlled third party thermostat). | Wi-fi/ Smart communication available when paired with qualifying third party 24V thermostats. | N/A | R410A | USA, Canada | 25830 | 3.32 | 2.28 | 30200 | 3.36 | 2.63 | 33000 | 3.36 | 2.88 | 27780 | 2.87 | 2.84 | 35630 | 2.86 | 3.65 | 33740 | 3.48 | 2.84 | 34400 | 3.36 | 3 | 34510 | 3.22 | 3.14 | 23390 | 2.99 | 2.29 | 23600 | 2.81 | 2.46 | 23960 | 2.79 | 2.52 | 17550 | 2.7 | 1.9 | 27800 | 4.58 | 1.78 | 27800 | 4.58 | 1.78
05/10/23 | Live | Carrier | CARRIER | PERFORMANCE VS HP | Singlezone Ducted, Centrally Ducted | 211713926 |  | HRCU-A-CB | 38MURAQ30AB3* | Ducted Indoor Units | CNPV*3621AL* | 58S(B,C)*A090E17**14 |  |  |  | 9 | 14.5 | 7.8 | 7.1 | FALSE | FALSE | FALSE |  | 68 | 81 | 81 | TRUE | Integrated | 150 | 1.When the unit power is on/in heating mode,and if the outdoor temperature drops below 3oC for 30 seconds,after running for 25mins, the base pan heater will be actived for 5 minutes. 2. In defrost mode and the outdoor temperature lower 1oC for 10 seconds the base pan heater will be actived and will be 5 mins delay inactive after defrost. | Integrated 24V control allows the system to automatically switch from heating with the heat pump ductless systems to the conventional, electric heat pump, or dual fuel heating system based on a preselected outdoor temperature (when paired with a 24V controlled third party thermostat). | Wi-fi/ Smart communication available when paired with qualifying third party 24V thermostats. | N/A | R410A | USA, Canada | 25310 | 3.25 | 2.28 | 29600 | 3.29 | 2.64 | 32340 | 3.29 | 2.88 | 27280 | 2.84 | 2.82 | 34990 | 2.84 | 3.61 | 33550 | 3.55 | 2.77 | 34200 | 3.43 | 2.92 | 34310 | 3.29 | 3.06 | 23190 | 2.99 | 2.27 | 23400 | 2.79 | 2.46 | 23760 | 2.79 | 2.5 | 17670 | 2.75 | 1.88 | 28000 | 4.66 | 1.76 | 28000 | 4.66 | 1.76
05/10/23 | Live | Carrier | CARRIER | PERFORMANCE VS HP | Singlezone Ducted, Centrally Ducted | 211713939 |  | HRCU-A-CB | 38MURAQ30AB3* | Ducted Indoor Units | CNPV*3621AL* | 58S(B,C)*A090E21**20 |  |  |  | 9 | 14.5 | 7.8 | 7.1 | FALSE | FALSE | FALSE |  | 69 | 81 | 81 | TRUE | Integrated | 150 | 1.When the unit power is on/in heating mode,and if the outdoor temperature drops below 3oC for 30 seconds,after running for 25mins, the base pan heater will be actived for 5 minutes. 2. In defrost mode and the outdoor temperature lower 1oC for 10 seconds the base pan heater will be actived and will be 5 mins delay inactive after defrost. | Integrated 24V control allows the system to automatically switch from heating with the heat pump ductless systems to the conventional, electric heat pump, or dual fuel heating system based on a preselected outdoor temperature (when paired with a 24V controlled third party thermostat). | Wi-fi/ Smart communication available when paired with qualifying third party 24V thermostats. | N/A | R410A | USA, Canada | 25480 | 3.28 | 2.28 | 29800 | 3.31 | 2.64 | 32560 | 3.31 | 2.88 | 27450 | 2.84 | 2.83 | 35210 | 2.84 | 3.63 | 33550 | 3.53 | 2.79 | 34200 | 3.41 | 2.94 | 34310 | 3.27 | 3.08 | 23390 | 3.01 | 2.28 | 23600 | 2.81 | 2.46 | 23960 | 2.81 | 2.5 | 17550 | 2.73 | 1.88 | 27800 | 4.63 | 1.76 | 27800 | 4.63 | 1.76
05/10/23 | Live | Carrier | CARRIER | PERFORMANCE VS HP | Singlezone Ducted, Centrally Ducted | 211713952 |  | HRCU-A-CB | 38MURAQ30AB3* | Ducted Indoor Units | CNPV*3621AL* | 58S(B,C)*A110E21**20 |  |  |  | 9 | 14.3 | 7.8 | 7.15 | FALSE | FALSE | FALSE |  | 68 | 79 | 80 | TRUE | Integrated | 150 | 1.When the unit power is on/in heating mode,and if the outdoor temperature drops below 3oC for 30 seconds,after running for 25mins, the base pan heater will be actived for 5 minutes. 2. In defrost mode and the outdoor temperature lower 1oC for 10 seconds the base pan heater will be actived and will be 5 mins delay inactive after defrost. | Integrated 24V control allows the system to automatically switch from heating with the heat pump ductless systems to the conventional, electric heat pump, or dual fuel heating system based on a preselected outdoor temperature (when paired with a 24V controlled third party thermostat). | Wi-fi/ Smart communication available when paired with qualifying third party 24V thermostats. | N/A | R410A | USA, Canada | 25830 | 3.32 | 2.28 | 30200 | 3.36 | 2.63 | 33000 | 3.36 | 2.88 | 27950 | 2.88 | 2.84 | 35850 | 2.88 | 3.65 | 33740 | 3.48 | 2.84 | 34400 | 3.36 | 3 | 34510 | 3.22 | 3.14 | 23390 | 2.99 | 2.29 | 23600 | 2.81 | 2.46 | 23960 | 2.79 | 2.52 | 17420 | 2.68 | 1.9 | 27600 | 4.54 | 1.78 | 27600 | 4.54 | 1.78
05/10/23 | Live | Carrier | CARRIER | PERFORMANCE VS HP | Singlezone Ducted, Centrally Ducted | 211713977 |  | HRCU-A-CB | 38MURAQ30AB3* | Ducted Indoor Units | CNPV*3621AL* | 59SC2D080E17**16 |  |  |  | 9 | 14.3 | 8 | 7.15 | FALSE | FALSE | FALSE |  | 68 | 79 | 79 | TRUE | Integrated | 150 | 1.When the unit power is on/in heating mode,and if the outdoor temperature drops below 3oC for 30 seconds,after running for 25mins, the base pan heater will be actived for 5 minutes. 2. In defrost mode and the outdoor temperature lower 1oC for 10 seconds the base pan heater will be actived and will be 5 mins delay inactive after defrost. | Integrated 24V control allows the system to automatically switch from heating with the heat pump ductless systems to the conventional, electric heat pump, or dual fuel heating system based on a preselected outdoor temperature (when paired with a 24V controlled third party thermostat). | Wi-fi/ Smart communication available when paired with qualifying third party 24V thermostats. | N/A | R410A | USA, Canada | 26000 | 3.34 | 2.28 | 30400 | 3.38 | 2.64 | 33220 | 3.38 | 2.88 | 27950 | 2.88 | 2.84 | 35850 | 2.88 | 3.65 | 33940 | 3.48 | 2.86 | 34600 | 3.36 | 3.02 | 34710 | 3.22 | 3.16 | 23390 | 2.99 | 2.29 | 23600 | 2.81 | 2.46 | 23960 | 2.79 | 2.52 | 17420 | 2.68 | 1.9 | 27600 | 4.54 | 1.78 | 27600 | 4.54 | 1.78
05/10/23 | Live | Carrier | CARRIER | PERFORMANCE VS HP | Singlezone Ducted, Centrally Ducted | 211713989 |  | HRCU-A-CB | 38MURAQ30AB3* | Ducted Indoor Units | CNPV*3621AL* | 59SC2D080E21**20 |  |  |  | 9 | 14.5 | 7.8 | 7.15 | FALSE | FALSE | FALSE |  | 68 | 79 | 80 | TRUE | Integrated | 150 | 1.When the unit power is on/in heating mode,and if the outdoor temperature drops below 3oC for 30 seconds,after running for 25mins, the base pan heater will be actived for 5 minutes. 2. In defrost mode and the outdoor temperature lower 1oC for 10 seconds the base pan heater will be actived and will be 5 mins delay inactive after defrost. | Integrated 24V control allows the system to automatically switch from heating with the heat pump ductless systems to the conventional, electric heat pump, or dual fuel heating system based on a preselected outdoor temperature (when paired with a 24V controlled third party thermostat). | Wi-fi/ Smart communication available when paired with qualifying third party 24V thermostats. | N/A | R410A | USA, Canada | 25830 | 3.32 | 2.28 | 30200 | 3.36 | 2.63 | 33000 | 3.36 | 2.88 | 27780 | 2.85 | 2.86 | 35630 | 2.85 | 3.66 | 33740 | 3.48 | 2.84 | 34400 | 3.36 | 3 | 34510 | 3.22 | 3.14 | 23390 | 2.99 | 2.29 | 23600 | 2.81 | 2.46 | 23960 | 2.79 | 2.52 | 17420 | 2.68 | 1.9 | 27600 | 4.54 | 1.78 | 27600 | 4.54 | 1.78
05/10/23 | Live | Carrier | CARRIER | PERFORMANCE VS HP | Singlezone Ducted, Centrally Ducted | 211714001 |  | HRCU-A-CB | 38MURAQ30AB3* | Ducted Indoor Units | CNPV*3621AL* | 59SC2D100E21**20 |  |  |  | 9 | 14.5 | 7.8 | 7.15 | FALSE | FALSE | FALSE |  | 68 | 80 | 80 | TRUE | Integrated | 150 | 1.When the unit power is on/in heating mode,and if the outdoor temperature drops below 3oC for 30 seconds,after running for 25mins, the base pan heater will be actived for 5 minutes. 2. In defrost mode and the outdoor temperature lower 1oC for 10 seconds the base pan heater will be actived and will be 5 mins delay inactive after defrost. | Integrated 24V control allows the system to automatically switch from heating with the heat pump ductless systems to the conventional, electric heat pump, or dual fuel heating system based on a preselected outdoor temperature (when paired with a 24V controlled third party thermostat). | Wi-fi/ Smart communication available when paired with qualifying third party 24V thermostats. | N/A | R410A | USA, Canada | 25830 | 3.32 | 2.28 | 30200 | 3.36 | 2.63 | 33000 | 3.36 | 2.88 | 27780 | 2.85 | 2.86 | 35630 | 2.85 | 3.66 | 33740 | 3.5 | 2.83 | 34400 | 3.38 | 2.98 | 34510 | 3.25 | 3.11 | 23390 | 2.99 | 2.29 | 23600 | 2.81 | 2.46 | 23960 | 2.79 | 2.52 | 17550 | 2.7 | 1.9 | 27800 | 4.58 | 1.78 | 27800 | 4.58 | 1.78
05/10/23 | Live | Carrier | CARRIER | PERFORMANCE VS HP | Singlezone Ducted, Centrally Ducted | 211714013 |  | HRCU-A-CB | 38MURAQ30AB3* | Ducted Indoor Units | CNPV*3621AL* | 58SU*A080E21**20 |  |  |  | 9 | 14.5 | 8 | 7.15 | FALSE | FALSE | FALSE |  | 67 | 78 | 78 | TRUE | Integrated | 150 | 1.When the unit power is on/in heating mode,and if the outdoor temperature drops below 3oC for 30 seconds,after running for 25mins, the base pan heater will be actived for 5 minutes. 2. In defrost mode and the outdoor temperature lower 1oC for 10 seconds the base pan heater will be actived and will be 5 mins delay inactive after defrost. | Integrated 24V control allows the system to automatically switch from heating with the heat pump ductless systems to the conventional, electric heat pump, or dual fuel heating system based on a preselected outdoor temperature (when paired with a 24V controlled third party thermostat). | Wi-fi/ Smart communication available when paired with qualifying third party 24V thermostats. | N/A | R410A | USA, Canada | 26340 | 3.39 | 2.28 | 30800 | 3.42 | 2.64 | 33660 | 3.43 | 2.88 | 28450 | 2.9 | 2.88 | 36490 | 2.9 | 3.69 | 34140 | 3.41 | 2.93 | 34800 | 3.29 | 3.1 | 34920 | 3.16 | 3.24 | 23390 | 2.94 | 2.33 | 23600 | 2.81 | 2.46 | 23960 | 2.74 | 2.56 | 17290 | 2.63 | 1.93 | 27400 | 4.46 | 1.8 | 27400 | 4.46 | 1.8
05/10/23 | Live | Carrier | CARRIER | PERFORMANCE VS HP | Singlezone Ducted, Centrally Ducted | 211714025 |  | HRCU-A-CB | 38MURAQ30AB3* | Ducted Indoor Units | CNPV*3621AL* | 58SU*A060E17**16 |  |  |  | 9 | 14.5 | 7.8 | 7.15 | FALSE | FALSE | FALSE |  | 68 | 80 | 80 | TRUE | Integrated | 150 | 1.When the unit power is on/in heating mode,and if the outdoor temperature drops below 3oC for 30 seconds,after running for 25mins, the base pan heater will be actived for 5 minutes. 2. In defrost mode and the outdoor temperature lower 1oC for 10 seconds the base pan heater will be actived and will be 5 mins delay inactive after defrost. | Integrated 24V control allows the system to automatically switch from heating with the heat pump ductless systems to the conventional, electric heat pump, or dual fuel heating system based on a preselected outdoor temperature (when paired with a 24V controlled third party thermostat). | Wi-fi/ Smart communication available when paired with qualifying third party 24V thermostats. | N/A | R410A | USA, Canada | 25660 | 3.3 | 2.28 | 30000 | 3.33 | 2.64 | 32780 | 3.34 | 2.88 | 27780 | 2.85 | 2.86 | 35630 | 2.85 | 3.66 | 33740 | 3.5 | 2.83 | 34400 | 3.38 | 2.98 | 34510 | 3.25 | 3.11 | 23390 | 2.99 | 2.29 | 23600 | 2.81 | 2.46 | 23960 | 2.79 | 2.52 | 17550 | 2.7 | 1.9 | 27800 | 4.58 | 1.78 | 27800 | 4.58 | 1.78
05/10/23 | Live | Carrier | CARRIER | PERFORMANCE VS HP | Singlezone Ducted, Centrally Ducted | 211714037 |  | HRCU-A-CB | 38MURAQ30AB3* | Ducted Indoor Units | CNPV*4217AL* | 58SP*A045V14**12 |  |  |  | 9 | 14.5 | 7.8 | 7.15 | FALSE | FALSE | FALSE |  | 69 | 79 | 79 | TRUE | Integrated | 150 | 1.When the unit power is on/in heating mode,and if the outdoor temperature drops below 3oC for 30 seconds,after running for 25mins, the base pan heater will be actived for 5 minutes. 2. In defrost mode and the outdoor temperature lower 1oC for 10 seconds the base pan heater will be actived and will be 5 mins delay inactive after defrost. | Integrated 24V control allows the system to automatically switch from heating with the heat pump ductless systems to the conventional, electric heat pump, or dual fuel heating system based on a preselected outdoor temperature (when paired with a 24V controlled third party thermostat). | Wi-fi/ Smart communication available when paired with qualifying third party 24V thermostats. | N/A | R410A | USA, Canada | 25480 | 3.28 | 2.28 | 29800 | 3.31 | 2.64 | 32560 | 3.31 | 2.88 | 27280 | 2.84 | 2.82 | 34990 | 2.84 | 3.61 | 33160 | 3.49 | 2.78 | 33800 | 3.37 | 2.94 | 33910 | 3.23 | 3.08 | 23190 | 2.91 | 2.34 | 23400 | 2.79 | 2.46 | 23760 | 2.72 | 2.56 | 17040 | 2.59 | 1.93 | 27000 | 4.4 | 1.8 | 27000 | 4.4 | 1.8
05/10/23 | Live | Carrier | CARRIER | PERFORMANCE VS HP | Singlezone Ducted, Centrally Ducted | 211714047 |  | HRCU-A-CB | 38MURAQ30AB3* | Ducted Indoor Units | CNPV*4217AL* | 59SP6A080V17**16 |  |  |  | 9 | 14.5 | 8 | 7.2 | FALSE | FALSE | FALSE |  | 68 | 78 | 78 | TRUE | Integrated | 150 | 1.When the unit power is on/in heating mode,and if the outdoor temperature drops below 3oC for 30 seconds,after running for 25mins, the base pan heater will be actived for 5 minutes. 2. In defrost mode and the outdoor temperature lower 1oC for 10 seconds the base pan heater will be actived and will be 5 mins delay inactive after defrost. | Integrated 24V control allows the system to automatically switch from heating with the heat pump ductless systems to the conventional, electric heat pump, or dual fuel heating system based on a preselected outdoor temperature (when paired with a 24V controlled third party thermostat). | Wi-fi/ Smart communication available when paired with qualifying third party 24V thermostats. | N/A | R410A | USA, Canada | 25830 | 3.32 | 2.28 | 30200 | 3.36 | 2.63 | 33000 | 3.36 | 2.88 | 27780 | 2.85 | 2.86 | 35630 | 2.85 | 3.66 | 33350 | 3.42 | 2.86 | 34000 | 3.3 | 3.02 | 34110 | 3.17 | 3.15 | 23190 | 2.89 | 2.35 | 23400 | 2.79 | 2.46 | 23760 | 2.7 | 2.58 | 16910 | 2.55 | 1.94 | 26800 | 4.32 | 1.82 | 26800 | 4.32 | 1.82
05/10/23 | Live | Carrier | CARRIER | PERFORMANCE VS HP | Singlezone Ducted, Centrally Ducted | 211714057 |  | HRCU-A-CB | 38MURAQ30AB3* | Ducted Indoor Units | CNPV*4217AL* | 59SU5A040E17**12 |  |  |  | 9 | 14.5 | 8 | 7.15 | FALSE | FALSE | FALSE |  | 68 | 78 | 78 | TRUE | Integrated | 150 | 1.When the unit power is on/in heating mode,and if the outdoor temperature drops below 3oC for 30 seconds,after running for 25mins, the base pan heater will be actived for 5 minutes. 2. In defrost mode and the outdoor temperature lower 1oC for 10 seconds the base pan heater will be actived and will be 5 mins delay inactive after defrost. | Integrated 24V control allows the system to automatically switch from heating with the heat pump ductless systems to the conventional, electric heat pump, or dual fuel heating system based on a preselected outdoor temperature (when paired with a 24V controlled third party thermostat). | Wi-fi/ Smart communication available when paired with qualifying third party 24V thermostats. | N/A | R410A | USA, Canada | 25830 | 3.32 | 2.28 | 30200 | 3.36 | 2.63 | 33000 | 3.36 | 2.88 | 27780 | 2.88 | 2.83 | 35630 | 2.88 | 3.63 | 33350 | 3.44 | 2.84 | 34000 | 3.32 | 3 | 34110 | 3.19 | 3.13 | 23190 | 2.89 | 2.35 | 23400 | 2.79 | 2.46 | 23760 | 2.7 | 2.58 | 16910 | 2.55 | 1.94 | 26800 | 4.32 | 1.82 | 26800 | 4.32 | 1.82
05/10/23 | Live | Carrier | CARRIER | PERFORMANCE VS HP | Singlezone Ducted, Centrally Ducted | 211714069 |  | HRCU-A-CB | 38MURAQ30AB3* | Ducted Indoor Units | CNPV*4217AL* | 58S(B,C)*A070E17**16 |  |  |  | 9 | 14.5 | 8.1 | 7.2 | FALSE | FALSE | FALSE |  | 69 | 77 | 77 | TRUE | Integrated | 150 | 1.When the unit power is on/in heating mode,and if the outdoor temperature drops below 3oC for 30 seconds,after running for 25mins, the base pan heater will be actived for 5 minutes. 2. In defrost mode and the outdoor temperature lower 1oC for 10 seconds the base pan heater will be actived and will be 5 mins delay inactive after defrost. | Integrated 24V control allows the system to automatically switch from heating with the heat pump ductless systems to the conventional, electric heat pump, or dual fuel heating system based on a preselected outdoor temperature (when paired with a 24V controlled third party thermostat). | Wi-fi/ Smart communication available when paired with qualifying third party 24V thermostats. | N/A | R410A | USA, Canada | 26340 | 3.39 | 2.28 | 30800 | 3.42 | 2.64 | 33660 | 3.43 | 2.88 | 28280 | 2.88 | 2.88 | 36280 | 2.88 | 3.69 | 33550 | 3.35 | 2.94 | 34200 | 3.23 | 3.1 | 34310 | 3.1 | 3.24 | 23390 | 2.87 | 2.39 | 23600 | 2.81 | 2.46 | 23960 | 2.67 | 2.63 | 16790 | 2.5 | 1.97 | 26600 | 4.24 | 1.84 | 26600 | 4.24 | 1.84
05/10/23 | Live | Carrier | CARRIER | PERFORMANCE VS HP | Singlezone Ducted, Centrally Ducted | 211714081 |  | HRCU-A-CB | 38MURAQ30AB3* | Ducted Indoor Units | CNPV*4217AL* | 58SP*A045V17**16 |  |  |  | 9 | 14.5 | 8 | 7.2 | FALSE | FALSE | FALSE |  | 68 | 78 | 78 | TRUE | Integrated | 150 | 1.When the unit power is on/in heating mode,and if the outdoor temperature drops below 3oC for 30 seconds,after running for 25mins, the base pan heater will be actived for 5 minutes. 2. In defrost mode and the outdoor temperature lower 1oC for 10 seconds the base pan heater will be actived and will be 5 mins delay inactive after defrost. | Integrated 24V control allows the system to automatically switch from heating with the heat pump ductless systems to the conventional, electric heat pump, or dual fuel heating system based on a preselected outdoor temperature (when paired with a 24V controlled third party thermostat). | Wi-fi/ Smart communication available when paired with qualifying third party 24V thermostats. | N/A | R410A | USA, Canada | 25830 | 3.32 | 2.28 | 30200 | 3.36 | 2.63 | 33000 | 3.36 | 2.88 | 27780 | 2.87 | 2.84 | 35630 | 2.86 | 3.65 | 33350 | 3.42 | 2.86 | 34000 | 3.3 | 3.02 | 34110 | 3.17 | 3.15 | 23190 | 2.89 | 2.35 | 23400 | 2.79 | 2.46 | 23760 | 2.7 | 2.58 | 16910 | 2.55 | 1.94 | 26800 | 4.32 | 1.82 | 26800 | 4.32 | 1.82
05/10/23 | Live | Carrier | CARRIER | PERFORMANCE VS HP | Singlezone Ducted, Centrally Ducted | 211714091 |  | HRCU-A-CB | 38MURAQ30AB3* | Ducted Indoor Units | CNPV*4217AL* | 58SP*A070V17**16 |  |  |  | 9 | 14.5 | 8 | 7.15 | FALSE | FALSE | FALSE |  | 69 | 79 | 79 | TRUE | Integrated | 150 | 1.When the unit power is on/in heating mode,and if the outdoor temperature drops below 3oC for 30 seconds,after running for 25mins, the base pan heater will be actived for 5 minutes. 2. In defrost mode and the outdoor temperature lower 1oC for 10 seconds the base pan heater will be actived and will be 5 mins delay inactive after defrost. | Integrated 24V control allows the system to automatically switch from heating with the heat pump ductless systems to the conventional, electric heat pump, or dual fuel heating system based on a preselected outdoor temperature (when paired with a 24V controlled third party thermostat). | Wi-fi/ Smart communication available when paired with qualifying third party 24V thermostats. | N/A | R410A | USA, Canada | 25480 | 3.28 | 2.28 | 29800 | 3.31 | 2.64 | 32560 | 3.31 | 2.88 | 27450 | 2.84 | 2.83 | 35210 | 2.84 | 3.63 | 33160 | 3.44 | 2.83 | 33800 | 3.32 | 2.98 | 33910 | 3.19 | 3.12 | 23190 | 2.91 | 2.34 | 23400 | 2.79 | 2.46 | 23760 | 2.72 | 2.56 | 17040 | 2.59 | 1.93 | 27000 | 4.4 | 1.8 | 27000 | 4.4 | 1.8
05/10/23 | Live | Carrier | CARRIER | PERFORMANCE VS HP | Singlezone Ducted, Centrally Ducted | 211714101 |  | HRCU-A-CB | 38MURAQ30AB3* | Ducted Indoor Units | CNPV*4217AL* | 59SU5A060E17**16 |  |  |  | 9 | 14.5 | 8.1 | 7.2 | FALSE | FALSE | FALSE |  | 69 | 77 | 77 | TRUE | Integrated | 150 | 1.When the unit power is on/in heating mode,and if the outdoor temperature drops below 3oC for 30 seconds,after running for 25mins, the base pan heater will be actived for 5 minutes. 2. In defrost mode and the outdoor temperature lower 1oC for 10 seconds the base pan heater will be actived and will be 5 mins delay inactive after defrost. | Integrated 24V control allows the system to automatically switch from heating with the heat pump ductless systems to the conventional, electric heat pump, or dual fuel heating system based on a preselected outdoor temperature (when paired with a 24V controlled third party thermostat). | Wi-fi/ Smart communication available when paired with qualifying third party 24V thermostats. | N/A | R410A | USA, Canada | 26340 | 3.39 | 2.28 | 30800 | 3.42 | 2.64 | 33660 | 3.43 | 2.88 | 28280 | 2.88 | 2.88 | 36280 | 2.88 | 3.69 | 33550 | 3.33 | 2.95 | 34200 | 3.21 | 3.12 | 34310 | 3.08 | 3.26 | 23390 | 2.87 | 2.39 | 23600 | 2.81 | 2.46 | 23960 | 2.67 | 2.63 | 16790 | 2.5 | 1.97 | 26600 | 4.24 | 1.84 | 26600 | 4.24 | 1.84
05/10/23 | Live | Carrier | CARRIER | PERFORMANCE VS HP | Singlezone Ducted, Centrally Ducted | 211714113 |  | HRCU-A-CB | 38MURAQ30AB3* | Ducted Indoor Units | CNPV*4217AL* | 58SU*A040E17**12 |  |  |  | 9.5 | 15 | 8.1 | 7.2 | FALSE | FALSE | FALSE |  | 68 | 77 | 78 | TRUE | Integrated | 150 | 1.When the unit power is on/in heating mode,and if the outdoor temperature drops below 3oC for 30 seconds,after running for 25mins, the base pan heater will be actived for 5 minutes. 2. In defrost mode and the outdoor temperature lower 1oC for 10 seconds the base pan heater will be actived and will be 5 mins delay inactive after defrost. | Integrated 24V control allows the system to automatically switch from heating with the heat pump ductless systems to the conventional, electric heat pump, or dual fuel heating system based on a preselected outdoor temperature (when paired with a 24V controlled third party thermostat). | Wi-fi/ Smart communication available when paired with qualifying third party 24V thermostats. | N/A | R410A | USA, Canada | 26170 | 3.19 | 2.4 | 30600 | 3.22 | 2.79 | 33440 | 3.22 | 3.04 | 28110 | 2.84 | 2.9 | 36060 | 2.84 | 3.72 | 33350 | 3.33 | 2.94 | 34000 | 3.21 | 3.1 | 34110 | 3.08 | 3.25 | 23190 | 2.84 | 2.39 | 23400 | 2.79 | 2.46 | 23760 | 2.65 | 2.63 | 16790 | 2.5 | 1.97 | 26600 | 4.24 | 1.84 | 26600 | 4.24 | 1.84
05/10/23 | Live | Carrier | CARRIER | PERFORMANCE VS HP | Singlezone Ducted, Centrally Ducted | 211714125 |  | HRCU-A-CB | 38MURAQ30AB3* | Ducted Indoor Units | CNPV*4217AL* | 58TP*A045V14**12 |  |  |  | 9 | 14.5 | 8 | 7.2 | FALSE | FALSE | FALSE |  | 68 | 78 | 78 | TRUE | Integrated | 150 | 1.When the unit power is on/in heating mode,and if the outdoor temperature drops below 3oC for 30 seconds,after running for 25mins, the base pan heater will be actived for 5 minutes. 2. In defrost mode and the outdoor temperature lower 1oC for 10 seconds the base pan heater will be actived and will be 5 mins delay inactive after defrost. | Integrated 24V control allows the system to automatically switch from heating with the heat pump ductless systems to the conventional, electric heat pump, or dual fuel heating system based on a preselected outdoor temperature (when paired with a 24V controlled third party thermostat). | Wi-fi/ Smart communication available when paired with qualifying third party 24V thermostats. | N/A | R410A | USA, Canada | 26000 | 3.34 | 2.28 | 30400 | 3.38 | 2.64 | 33220 | 3.38 | 2.88 | 27950 | 2.87 | 2.85 | 35850 | 2.87 | 3.66 | 33350 | 3.39 | 2.88 | 34000 | 3.28 | 3.04 | 34110 | 3.15 | 3.17 | 23190 | 2.86 | 2.38 | 23400 | 2.79 | 2.46 | 23760 | 2.67 | 2.61 | 16910 | 2.55 | 1.94 | 26800 | 4.32 | 1.82 | 26800 | 4.32 | 1.82
05/10/23 | Live | Carrier | CARRIER | PERFORMANCE VS HP | Singlezone Ducted, Centrally Ducted | 211714136 |  | HRCU-A-CB | 38MURAQ30AB3* | Ducted Indoor Units | CNPV*4217AL* | 58TP*A070V14**12 |  |  |  | 9 | 15 | 8 | 7.15 | FALSE | FALSE | FALSE |  | 69 | 80 | 80 | TRUE | Integrated | 150 | 1.When the unit power is on/in heating mode,and if the outdoor temperature drops below 3oC for 30 seconds,after running for 25mins, the base pan heater will be actived for 5 minutes. 2. In defrost mode and the outdoor temperature lower 1oC for 10 seconds the base pan heater will be actived and will be 5 mins delay inactive after defrost. | Integrated 24V control allows the system to automatically switch from heating with the heat pump ductless systems to the conventional, electric heat pump, or dual fuel heating system based on a preselected outdoor temperature (when paired with a 24V controlled third party thermostat). | Wi-fi/ Smart communication available when paired with qualifying third party 24V thermostats. | N/A | R410A | USA, Canada | 25480 | 3.28 | 2.28 | 29800 | 3.31 | 2.64 | 32560 | 3.31 | 2.88 | 27450 | 2.82 | 2.85 | 35210 | 2.82 | 3.66 | 32960 | 3.44 | 2.81 | 33600 | 3.33 | 2.96 | 33710 | 3.19 | 3.1 | 23000 | 2.86 | 2.36 | 23200 | 2.76 | 2.46 | 23560 | 2.67 | 2.59 | 17040 | 2.59 | 1.93 | 27000 | 4.4 | 1.8 | 27000 | 4.4 | 1.8
05/10/23 | Live | Carrier | CARRIER | PERFORMANCE VS HP | Singlezone Ducted, Centrally Ducted | 211714139 |  | HRCU-A-CB | 38MURAQ30AB3* | Ducted Indoor Units | CNPV*4217AL* | 58TP*A090V17**16 |  |  |  | 9 | 15.2 | 8.1 | 7.15 | FALSE | FALSE | FALSE |  | 69 | 80 | 80 | TRUE | Integrated | 150 | 1.When the unit power is on/in heating mode,and if the outdoor temperature drops below 3oC for 30 seconds,after running for 25mins, the base pan heater will be actived for 5 minutes. 2. In defrost mode and the outdoor temperature lower 1oC for 10 seconds the base pan heater will be actived and will be 5 mins delay inactive after defrost. | Integrated 24V control allows the system to automatically switch from heating with the heat pump ductless systems to the conventional, electric heat pump, or dual fuel heating system based on a preselected outdoor temperature (when paired with a 24V controlled third party thermostat). | Wi-fi/ Smart communication available when paired with qualifying third party 24V thermostats. | N/A | R410A | USA, Canada | 25480 | 3.28 | 2.28 | 29800 | 3.31 | 2.64 | 32560 | 3.31 | 2.88 | 27450 | 2.82 | 2.85 | 35210 | 2.82 | 3.66 | 32960 | 3.42 | 2.82 | 33600 | 3.3 | 2.98 | 33710 | 3.17 | 3.12 | 23190 | 2.89 | 2.35 | 23400 | 2.79 | 2.46 | 23760 | 2.7 | 2.58 | 17040 | 2.59 | 1.93 | 27000 | 4.4 | 1.8 | 27000 | 4.4 | 1.8
05/10/23 | Live | Carrier | CARRIER | PERFORMANCE VS HP | Singlezone Ducted, Centrally Ducted | 211714142 |  | HRCU-A-CB | 38MURAQ30AB3* | Ducted Indoor Units | CNPV*4217AL* | 58TP*A070V17**16 |  |  |  | 9 | 15 | 8 | 7.2 | FALSE | FALSE | FALSE |  | 69 | 79 | 79 | TRUE | Integrated | 150 | 1.When the unit power is on/in heating mode,and if the outdoor temperature drops below 3oC for 30 seconds,after running for 25mins, the base pan heater will be actived for 5 minutes. 2. In defrost mode and the outdoor temperature lower 1oC for 10 seconds the base pan heater will be actived and will be 5 mins delay inactive after defrost. | Integrated 24V control allows the system to automatically switch from heating with the heat pump ductless systems to the conventional, electric heat pump, or dual fuel heating system based on a preselected outdoor temperature (when paired with a 24V controlled third party thermostat). | Wi-fi/ Smart communication available when paired with qualifying third party 24V thermostats. | N/A | R410A | USA, Canada | 25830 | 3.32 | 2.28 | 30200 | 3.36 | 2.63 | 33000 | 3.36 | 2.88 | 27780 | 2.84 | 2.87 | 35630 | 2.84 | 3.68 | 33160 | 3.4 | 2.86 | 33800 | 3.28 | 3.02 | 33910 | 3.15 | 3.15 | 23190 | 2.89 | 2.35 | 23400 | 2.79 | 2.46 | 23760 | 2.7 | 2.58 | 16910 | 2.55 | 1.94 | 26800 | 4.32 | 1.82 | 26800 | 4.32 | 1.82
05/10/23 | Live | Carrier | CARRIER | PERFORMANCE VS HP | Singlezone Ducted, Centrally Ducted | 211714153 |  | HRCU-A-CB | 38MURAQ30AB3* | Ducted Indoor Units | CNPV*4217AL* | 59TP6B060V17**14 |  |  |  | 9 | 14.3 | 8 | 7.15 | FALSE | FALSE | FALSE |  | 69 | 79 | 79 | TRUE | Integrated | 150 | 1.When the unit power is on/in heating mode,and if the outdoor temperature drops below 3oC for 30 seconds,after running for 25mins, the base pan heater will be actived for 5 minutes. 2. In defrost mode and the outdoor temperature lower 1oC for 10 seconds the base pan heater will be actived and will be 5 mins delay inactive after defrost. | Integrated 24V control allows the system to automatically switch from heating with the heat pump ductless systems to the conventional, electric heat pump, or dual fuel heating system based on a preselected outdoor temperature (when paired with a 24V controlled third party thermostat). | Wi-fi/ Smart communication available when paired with qualifying third party 24V thermostats. | N/A | R410A | USA, Canada | 25660 | 3.3 | 2.28 | 30000 | 3.33 | 2.64 | 32780 | 3.34 | 2.88 | 27610 | 2.87 | 2.82 | 35420 | 2.87 | 3.62 | 33160 | 3.44 | 2.83 | 33800 | 3.32 | 2.98 | 33910 | 3.19 | 3.12 | 23190 | 2.91 | 2.34 | 23400 | 2.79 | 2.46 | 23760 | 2.72 | 2.56 | 17040 | 2.59 | 1.93 | 27000 | 4.4 | 1.8 | 27000 | 4.4 | 1.8
05/10/23 | Live | Carrier | CARRIER | PERFORMANCE VS HP | Singlezone Ducted, Centrally Ducted | 211714154 |  | HRCU-A-CB | 38MURAQ30AB3* | Ducted Indoor Units | CNPV*4217AL* | GG96VTAA42060B |  |  |  | 9 | 14.3 | 8 | 7.15 | FALSE | FALSE | FALSE |  | 69 | 79 | 79 | TRUE | Integrated | 150 | 1.When the unit power is on/in heating mode,and if the outdoor temperature drops below 3oC for 30 seconds,after running for 25mins, the base pan heater will be actived for 5 minutes. 2. In defrost mode and the outdoor temperature lower 1oC for 10 seconds the base pan heater will be actived and will be 5 mins delay inactive after defrost. | Integrated 24V control allows the system to automatically switch from heating with the heat pump ductless systems to the conventional, electric heat pump, or dual fuel heating system based on a preselected outdoor temperature (when paired with a 24V controlled third party thermostat). | Wi-fi/ Smart communication available when paired with qualifying third party 24V thermostats. | N/A | R410A | USA, Canada | 25660 | 3.3 | 2.28 | 30000 | 3.33 | 2.64 | 32780 | 3.34 | 2.88 | 27610 | 2.87 | 2.82 | 35420 | 2.87 | 3.62 | 33160 | 3.44 | 2.83 | 33800 | 3.32 | 2.98 | 33910 | 3.19 | 3.12 | 23190 | 2.91 | 2.34 | 23400 | 2.79 | 2.46 | 23760 | 2.72 | 2.56 | 17040 | 2.59 | 1.93 | 27000 | 4.4 | 1.8 | 27000 | 4.4 | 1.8
05/10/23 | Live | Carrier | CARRIER | PERFORMANCE VS HP | Singlezone Ducted, Centrally Ducted | 211714165 |  | HRCU-A-CB | 38MURAQ30AB3* | Ducted Indoor Units | CNPV*4217AL* | 58S(B,C)*A045E14**12 |  |  |  | 9 | 14.5 | 8 | 7.2 | FALSE | FALSE | FALSE |  | 68 | 78 | 78 | TRUE | Integrated | 150 | 1.When the unit power is on/in heating mode,and if the outdoor temperature drops below 3oC for 30 seconds,after running for 25mins, the base pan heater will be actived for 5 minutes. 2. In defrost mode and the outdoor temperature lower 1oC for 10 seconds the base pan heater will be actived and will be 5 mins delay inactive after defrost. | Integrated 24V control allows the system to automatically switch from heating with the heat pump ductless systems to the conventional, electric heat pump, or dual fuel heating system based on a preselected outdoor temperature (when paired with a 24V controlled third party thermostat). | Wi-fi/ Smart communication available when paired with qualifying third party 24V thermostats. | N/A | R410A | USA, Canada | 26000 | 3.34 | 2.28 | 30400 | 3.38 | 2.64 | 33220 | 3.38 | 2.88 | 27950 | 2.87 | 2.85 | 35850 | 2.87 | 3.66 | 33350 | 3.39 | 2.88 | 34000 | 3.28 | 3.04 | 34110 | 3.15 | 3.17 | 23190 | 2.86 | 2.38 | 23400 | 2.79 | 2.46 | 23760 | 2.67 | 2.61 | 16910 | 2.55 | 1.94 | 26800 | 4.32 | 1.82 | 26800 | 4.32 | 1.82
05/10/23 | Live | Carrier | CARRIER | PERFORMANCE VS HP | Singlezone Ducted, Centrally Ducted | 211714178 |  | HRCU-A-CB | 38MURAQ30AB3* | Ducted Indoor Units | CNPV*4217AL* | 58S(B,C)*A070E17**12 |  |  |  | 9 | 14.5 | 8 | 7.15 | FALSE | FALSE | FALSE |  | 69 | 79 | 79 | TRUE | Integrated | 150 | 1.When the unit power is on/in heating mode,and if the outdoor temperature drops below 3oC for 30 seconds,after running for 25mins, the base pan heater will be actived for 5 minutes. 2. In defrost mode and the outdoor temperature lower 1oC for 10 seconds the base pan heater will be actived and will be 5 mins delay inactive after defrost. | Integrated 24V control allows the system to automatically switch from heating with the heat pump ductless systems to the conventional, electric heat pump, or dual fuel heating system based on a preselected outdoor temperature (when paired with a 24V controlled third party thermostat). | Wi-fi/ Smart communication available when paired with qualifying third party 24V thermostats. | N/A | R410A | USA, Canada | 25660 | 3.3 | 2.28 | 30000 | 3.33 | 2.64 | 32780 | 3.34 | 2.88 | 27450 | 2.83 | 2.84 | 35210 | 2.83 | 3.65 | 33160 | 3.44 | 2.83 | 33800 | 3.32 | 2.98 | 33910 | 3.19 | 3.12 | 23190 | 2.89 | 2.35 | 23400 | 2.79 | 2.46 | 23760 | 2.7 | 2.58 | 16910 | 2.57 | 1.93 | 26800 | 4.36 | 1.8 | 26800 | 4.36 | 1.8
05/10/23 | Live | Carrier | CARRIER | PERFORMANCE VS HP | Singlezone Ducted, Centrally Ducted | 211714191 |  | HRCU-A-CB | 38MURAQ30AB3* | Ducted Indoor Units | CNPV*4217AL* | 58S(B,C)*A090E17**14 |  |  |  | 9 | 15 | 8 | 7.2 | FALSE | FALSE | FALSE |  | 69 | 79 | 79 | TRUE | Integrated | 150 | 1.When the unit power is on/in heating mode,and if the outdoor temperature drops below 3oC for 30 seconds,after running for 25mins, the base pan heater will be actived for 5 minutes. 2. In defrost mode and the outdoor temperature lower 1oC for 10 seconds the base pan heater will be actived and will be 5 mins delay inactive after defrost. | Integrated 24V control allows the system to automatically switch from heating with the heat pump ductless systems to the conventional, electric heat pump, or dual fuel heating system based on a preselected outdoor temperature (when paired with a 24V controlled third party thermostat). | Wi-fi/ Smart communication available when paired with qualifying third party 24V thermostats. | N/A | R410A | USA, Canada | 25830 | 3.32 | 2.28 | 30200 | 3.36 | 2.63 | 33000 | 3.36 | 2.88 | 27780 | 2.83 | 2.88 | 35630 | 2.83 | 3.69 | 33160 | 3.4 | 2.86 | 33800 | 3.28 | 3.02 | 33910 | 3.15 | 3.15 | 23190 | 2.86 | 2.38 | 23400 | 2.79 | 2.46 | 23760 | 2.67 | 2.61 | 16910 | 2.55 | 1.94 | 26800 | 4.32 | 1.82 | 26800 | 4.32 | 1.82
05/10/23 | Live | Carrier | CARRIER | PERFORMANCE VS HP | Singlezone Ducted, Centrally Ducted | 211714204 |  | HRCU-A-CB | 38MURAQ30AB3* | Ducted Indoor Units | CNPV*4217AL* | 59SC2D060E14**12 |  |  |  | 9 | 14.5 | 8.1 | 7.2 | FALSE | FALSE | FALSE |  | 68 | 78 | 78 | TRUE | Integrated | 150 | 1.When the unit power is on/in heating mode,and if the outdoor temperature drops below 3oC for 30 seconds,after running for 25mins, the base pan heater will be actived for 5 minutes. 2. In defrost mode and the outdoor temperature lower 1oC for 10 seconds the base pan heater will be actived and will be 5 mins delay inactive after defrost. | Integrated 24V control allows the system to automatically switch from heating with the heat pump ductless systems to the conventional, electric heat pump, or dual fuel heating system based on a preselected outdoor temperature (when paired with a 24V controlled third party thermostat). | Wi-fi/ Smart communication available when paired with qualifying third party 24V thermostats. | N/A | R410A | USA, Canada | 26000 | 3.34 | 2.28 | 30400 | 3.38 | 2.64 | 33220 | 3.38 | 2.88 | 27950 | 2.86 | 2.86 | 35850 | 2.86 | 3.67 | 33350 | 3.37 | 2.9 | 34000 | 3.26 | 3.06 | 34110 | 3.13 | 3.19 | 23190 | 2.86 | 2.38 | 23400 | 2.79 | 2.46 | 23760 | 2.67 | 2.61 | 16910 | 2.55 | 1.94 | 26800 | 4.32 | 1.82 | 26800 | 4.32 | 1.82
05/10/23 | Live | Carrier | CARRIER | PERFORMANCE VS HP | Singlezone Ducted, Centrally Ducted | 211714216 |  | HRCU-A-CB | 38MURAQ30AB3* | Ducted Indoor Units | CNPV*4217AL* | 59SC2D060E17**14 |  |  |  | 9 | 15.2 | 8 | 7.15 | FALSE | FALSE | FALSE |  | 69 | 80 | 80 | TRUE | Integrated | 150 | 1.When the unit power is on/in heating mode,and if the outdoor temperature drops below 3oC for 30 seconds,after running for 25mins, the base pan heater will be actived for 5 minutes. 2. In defrost mode and the outdoor temperature lower 1oC for 10 seconds the base pan heater will be actived and will be 5 mins delay inactive after defrost. | Integrated 24V control allows the system to automatically switch from heating with the heat pump ductless systems to the conventional, electric heat pump, or dual fuel heating system based on a preselected outdoor temperature (when paired with a 24V controlled third party thermostat). | Wi-fi/ Smart communication available when paired with qualifying third party 24V thermostats. | N/A | R410A | USA, Canada | 25480 | 3.28 | 2.28 | 29800 | 3.31 | 2.64 | 32560 | 3.31 | 2.88 | 27450 | 2.82 | 2.85 | 35210 | 2.82 | 3.66 | 32960 | 3.44 | 2.81 | 33600 | 3.33 | 2.96 | 33710 | 3.19 | 3.1 | 23000 | 2.86 | 2.36 | 23200 | 2.76 | 2.46 | 23560 | 2.67 | 2.59 | 17040 | 2.59 | 1.93 | 27000 | 4.4 | 1.8 | 27000 | 4.4 | 1.8
05/10/23 | Live | Carrier | CARRIER | PERFORMANCE VS HP | Singlezone Ducted, Centrally Ducted | 211714228 |  | HRCU-A-CB | 38MURAQ30AB3* | Ducted Indoor Units | CNPV*4217AL* | 59SC2D080E17**16 |  |  |  | 9 | 15.2 | 8 | 7.15 | FALSE | FALSE | FALSE |  | 69 | 80 | 80 | TRUE | Integrated | 150 | 1.When the unit power is on/in heating mode,and if the outdoor temperature drops below 3oC for 30 seconds,after running for 25mins, the base pan heater will be actived for 5 minutes. 2. In defrost mode and the outdoor temperature lower 1oC for 10 seconds the base pan heater will be actived and will be 5 mins delay inactive after defrost. | Integrated 24V control allows the system to automatically switch from heating with the heat pump ductless systems to the conventional, electric heat pump, or dual fuel heating system based on a preselected outdoor temperature (when paired with a 24V controlled third party thermostat). | Wi-fi/ Smart communication available when paired with qualifying third party 24V thermostats. | N/A | R410A | USA, Canada | 25480 | 3.28 | 2.28 | 29800 | 3.31 | 2.64 | 32560 | 3.31 | 2.88 | 27280 | 2.8 | 2.86 | 34990 | 2.8 | 3.66 | 32960 | 3.44 | 2.81 | 33600 | 3.33 | 2.96 | 33710 | 3.19 | 3.1 | 23000 | 2.89 | 2.33 | 23200 | 2.76 | 2.46 | 23560 | 2.69 | 2.57 | 17040 | 2.59 | 1.93 | 27000 | 4.4 | 1.8 | 27000 | 4.4 | 1.8
05/10/23 | Live | Carrier | CARRIER | PERFORMANCE VS HP | Singlezone Ducted, Centrally Ducted | 211714240 |  | HRCU-A-CB | 38MURAQ30AB3* | Ducted Indoor Units | CNPV*4217AL* | 59SC5B060E17**14 |  |  |  | 9 | 14.3 | 8 | 7.2 | FALSE | FALSE | FALSE |  | 68 | 78 | 78 | TRUE | Integrated | 150 | 1.When the unit power is on/in heating mode,and if the outdoor temperature drops below 3oC for 30 seconds,after running for 25mins, the base pan heater will be actived for 5 minutes. 2. In defrost mode and the outdoor temperature lower 1oC for 10 seconds the base pan heater will be actived and will be 5 mins delay inactive after defrost. | Integrated 24V control allows the system to automatically switch from heating with the heat pump ductless systems to the conventional, electric heat pump, or dual fuel heating system based on a preselected outdoor temperature (when paired with a 24V controlled third party thermostat). | Wi-fi/ Smart communication available when paired with qualifying third party 24V thermostats. | N/A | R410A | USA, Canada | 26000 | 3.34 | 2.28 | 30400 | 3.38 | 2.64 | 33220 | 3.38 | 2.88 | 27950 | 2.87 | 2.85 | 35850 | 2.87 | 3.66 | 33350 | 3.39 | 2.88 | 34000 | 3.28 | 3.04 | 34110 | 3.15 | 3.17 | 23190 | 2.89 | 2.35 | 23400 | 2.79 | 2.46 | 23760 | 2.7 | 2.58 | 16910 | 2.55 | 1.94 | 26800 | 4.32 | 1.82 | 26800 | 4.32 | 1.82
05/10/23 | Live | Carrier | CARRIER | PERFORMANCE VS HP | Singlezone Ducted, Centrally Ducted | 211714252 |  | HRCU-A-CB | 38MURAQ30AB3* | Ducted Indoor Units | CNPV*4217AL* | 58S(B,C)*A070E14**12 |  |  |  | 9 | 15 | 8 | 7.15 | FALSE | FALSE | FALSE |  | 69 | 80 | 80 | TRUE | Integrated | 150 | 1.When the unit power is on/in heating mode,and if the outdoor temperature drops below 3oC for 30 seconds,after running for 25mins, the base pan heater will be actived for 5 minutes. 2. In defrost mode and the outdoor temperature lower 1oC for 10 seconds the base pan heater will be actived and will be 5 mins delay inactive after defrost. | Integrated 24V control allows the system to automatically switch from heating with the heat pump ductless systems to the conventional, electric heat pump, or dual fuel heating system based on a preselected outdoor temperature (when paired with a 24V controlled third party thermostat). | Wi-fi/ Smart communication available when paired with qualifying third party 24V thermostats. | N/A | R410A | USA, Canada | 25480 | 3.28 | 2.28 | 29800 | 3.31 | 2.64 | 32560 | 3.31 | 2.88 | 27450 | 2.83 | 2.84 | 35210 | 2.83 | 3.65 | 32960 | 3.44 | 2.81 | 33600 | 3.33 | 2.96 | 33710 | 3.19 | 3.1 | 23000 | 2.89 | 2.33 | 23200 | 2.76 | 2.46 | 23560 | 2.69 | 2.57 | 17040 | 2.59 | 1.93 | 27000 | 4.4 | 1.8 | 27000 | 4.4 | 1.8
05/10/23 | Live | Carrier | CARRIER | PERFORMANCE VS HP | Singlezone Ducted, Centrally Ducted | 211714265 |  | HRCU-A-CB | 38MURAQ30AB3* | Ducted Indoor Units | CNPV*4217AL* | 58SU*A060E17**16 |  |  |  | 9.5 | 15 | 8.1 | 7.2 | FALSE | FALSE | FALSE |  | 68 | 77 | 78 | TRUE | Integrated | 150 | 1.When the unit power is on/in heating mode,and if the outdoor temperature drops below 3oC for 30 seconds,after running for 25mins, the base pan heater will be actived for 5 minutes. 2. In defrost mode and the outdoor temperature lower 1oC for 10 seconds the base pan heater will be actived and will be 5 mins delay inactive after defrost. | Integrated 24V control allows the system to automatically switch from heating with the heat pump ductless systems to the conventional, electric heat pump, or dual fuel heating system based on a preselected outdoor temperature (when paired with a 24V controlled third party thermostat). | Wi-fi/ Smart communication available when paired with qualifying third party 24V thermostats. | N/A | R410A | USA, Canada | 26170 | 3.19 | 2.4 | 30600 | 3.22 | 2.79 | 33440 | 3.22 | 3.04 | 28280 | 2.86 | 2.9 | 36280 | 2.86 | 3.72 | 33350 | 3.33 | 2.94 | 34000 | 3.21 | 3.1 | 34110 | 3.08 | 3.25 | 23190 | 2.84 | 2.39 | 23400 | 2.79 | 2.46 | 23760 | 2.65 | 2.63 | 16790 | 2.5 | 1.97 | 26600 | 4.24 | 1.84 | 26600 | 4.24 | 1.84
05/10/23 | Live | Carrier | CARRIER | PERFORMANCE VS HP | Singlezone Ducted, Centrally Ducted | 211714277 |  | HRCU-A-CB | 38MURAQ30AB3* | Ducted Indoor Units | CNPV*4217AL* | OVMAAB036098 |  |  |  | 9 | 14.5 | 7.8 | 7.15 | FALSE | FALSE | FALSE |  | 69 | 79 | 79 | TRUE | Integrated | 150 | 1.When the unit power is on/in heating mode,and if the outdoor temperature drops below 3oC for 30 seconds,after running for 25mins, the base pan heater will be actived for 5 minutes. 2. In defrost mode and the outdoor temperature lower 1oC for 10 seconds the base pan heater will be actived and will be 5 mins delay inactive after defrost. | Integrated 24V control allows the system to automatically switch from heating with the heat pump ductless systems to the conventional, electric heat pump, or dual fuel heating system based on a preselected outdoor temperature (when paired with a 24V controlled third party thermostat). | Wi-fi/ Smart communication available when paired with qualifying third party 24V thermostats. | N/A | R410A | USA, Canada | 25480 | 3.28 | 2.28 | 29800 | 3.31 | 2.64 | 32560 | 3.31 | 2.88 | 27450 | 2.86 | 2.81 | 35210 | 2.85 | 3.62 | 33160 | 3.46 | 2.81 | 33800 | 3.35 | 2.96 | 33910 | 3.21 | 3.1 | 23190 | 2.91 | 2.34 | 23400 | 2.79 | 2.46 | 23760 | 2.72 | 2.56 | 17040 | 2.59 | 1.93 | 27000 | 4.4 | 1.8 | 27000 | 4.4 | 1.8
05/10/23 | Live | Carrier | CARRIER | PERFORMANCE VS HP | Singlezone Ducted, Centrally Ducted | 211714287 |  | HRCU-A-CB | 38MURAQ30AB3* | Ducted Indoor Units | CNPV*4217AL* | OVLAAB036098 |  |  |  | 9 | 14.3 | 7.8 | 7.15 | FALSE | FALSE | FALSE |  | 69 | 79 | 79 | TRUE | Integrated | 150 | 1.When the unit power is on/in heating mode,and if the outdoor temperature drops below 3oC for 30 seconds,after running for 25mins, the base pan heater will be actived for 5 minutes. 2. In defrost mode and the outdoor temperature lower 1oC for 10 seconds the base pan heater will be actived and will be 5 mins delay inactive after defrost. | Integrated 24V control allows the system to automatically switch from heating with the heat pump ductless systems to the conventional, electric heat pump, or dual fuel heating system based on a preselected outdoor temperature (when paired with a 24V controlled third party thermostat). | Wi-fi/ Smart communication available when paired with qualifying third party 24V thermostats. | N/A | R410A | USA, Canada | 25480 | 3.28 | 2.28 | 29800 | 3.31 | 2.64 | 32560 | 3.31 | 2.88 | 27450 | 2.87 | 2.8 | 35210 | 2.87 | 3.6 | 33160 | 3.46 | 2.81 | 33800 | 3.35 | 2.96 | 33910 | 3.21 | 3.1 | 23190 | 2.91 | 2.34 | 23400 | 2.79 | 2.46 | 23760 | 2.72 | 2.56 | 17040 | 2.59 | 1.93 | 27000 | 4.4 | 1.8 | 27000 | 4.4 | 1.8
05/10/23 | Live | Carrier | CARRIER | PERFORMANCE VS HP | Singlezone Ducted, Centrally Ducted | 211714297 |  | HRCU-A-CB | 38MURAQ30AB3* | Ducted Indoor Units | CNPV*4221AL* | 59SP6A080V21**20 |  |  |  | 9 | 14.5 | 7.8 | 7.15 | FALSE | FALSE | FALSE |  | 68 | 80 | 80 | TRUE | Integrated | 150 | 1.When the unit power is on/in heating mode,and if the outdoor temperature drops below 3oC for 30 seconds,after running for 25mins, the base pan heater will be actived for 5 minutes. 2. In defrost mode and the outdoor temperature lower 1oC for 10 seconds the base pan heater will be actived and will be 5 mins delay inactive after defrost. | Integrated 24V control allows the system to automatically switch from heating with the heat pump ductless systems to the conventional, electric heat pump, or dual fuel heating system based on a preselected outdoor temperature (when paired with a 24V controlled third party thermostat). | Wi-fi/ Smart communication available when paired with qualifying third party 24V thermostats. | N/A | R410A | USA, Canada | 25480 | 3.28 | 2.28 | 29800 | 3.31 | 2.64 | 32560 | 3.31 | 2.88 | 27280 | 2.83 | 2.83 | 34990 | 2.82 | 3.64 | 33350 | 3.51 | 2.78 | 34000 | 3.39 | 2.94 | 34110 | 3.25 | 3.08 | 23190 | 2.94 | 2.31 | 23400 | 2.79 | 2.46 | 23760 | 2.74 | 2.54 | 17290 | 2.66 | 1.9 | 27400 | 4.51 | 1.78 | 27400 | 4.51 | 1.78
05/10/23 | Live | Carrier | CARRIER | PERFORMANCE VS HP | Singlezone Ducted, Centrally Ducted | 211714307 |  | HRCU-A-CB | 38MURAQ30AB3* | Ducted Indoor Units | CNPV*4221AL* | 59SP6A100V21**20 |  |  |  | 9 | 14.5 | 8 | 7.15 | FALSE | FALSE | FALSE |  | 68 | 79 | 79 | TRUE | Integrated | 150 | 1.When the unit power is on/in heating mode,and if the outdoor temperature drops below 3oC for 30 seconds,after running for 25mins, the base pan heater will be actived for 5 minutes. 2. In defrost mode and the outdoor temperature lower 1oC for 10 seconds the base pan heater will be actived and will be 5 mins delay inactive after defrost. | Integrated 24V control allows the system to automatically switch from heating with the heat pump ductless systems to the conventional, electric heat pump, or dual fuel heating system based on a preselected outdoor temperature (when paired with a 24V controlled third party thermostat). | Wi-fi/ Smart communication available when paired with qualifying third party 24V thermostats. | N/A | R410A | USA, Canada | 25830 | 3.32 | 2.28 | 30200 | 3.36 | 2.63 | 33000 | 3.36 | 2.88 | 27780 | 2.85 | 2.86 | 35630 | 2.85 | 3.66 | 33550 | 3.44 | 2.86 | 34200 | 3.32 | 3.02 | 34310 | 3.18 | 3.16 | 23190 | 2.91 | 2.34 | 23400 | 2.79 | 2.46 | 23760 | 2.72 | 2.56 | 17170 | 2.61 | 1.93 | 27200 | 4.43 | 1.8 | 27200 | 4.43 | 1.8
05/10/23 | Live | Carrier | CARRIER | PERFORMANCE VS HP | Singlezone Ducted, Centrally Ducted | 211714317 |  | HRCU-A-CB | 38MURAQ30AB3* | Ducted Indoor Units | CNPV*4221AL* | 59SP6A080V17**16 |  |  |  | 9 | 14.5 | 7.8 | 7.15 | FALSE | FALSE | FALSE |  | 68 | 79 | 79 | TRUE | Integrated | 150 | 1.When the unit power is on/in heating mode,and if the outdoor temperature drops below 3oC for 30 seconds,after running for 25mins, the base pan heater will be actived for 5 minutes. 2. In defrost mode and the outdoor temperature lower 1oC for 10 seconds the base pan heater will be actived and will be 5 mins delay inactive after defrost. | Integrated 24V control allows the system to automatically switch from heating with the heat pump ductless systems to the conventional, electric heat pump, or dual fuel heating system based on a preselected outdoor temperature (when paired with a 24V controlled third party thermostat). | Wi-fi/ Smart communication available when paired with qualifying third party 24V thermostats. | N/A | R410A | USA, Canada | 25660 | 3.3 | 2.28 | 30000 | 3.33 | 2.64 | 32780 | 3.34 | 2.88 | 27610 | 2.86 | 2.83 | 35420 | 2.86 | 3.63 | 33550 | 3.48 | 2.83 | 34200 | 3.36 | 2.98 | 34310 | 3.23 | 3.11 | 23190 | 2.94 | 2.31 | 23400 | 2.79 | 2.46 | 23760 | 2.74 | 2.54 | 17170 | 2.61 | 1.93 | 27200 | 4.43 | 1.8 | 27200 | 4.43 | 1.8
05/10/23 | Live | Carrier | CARRIER | PERFORMANCE VS HP | Singlezone Ducted, Centrally Ducted | 211714327 |  | HRCU-A-CB | 38MURAQ30AB3* | Ducted Indoor Units | CNPV*4221AL* | 59SU5A040E17**12 |  |  |  | 9 | 14.3 | 7.8 | 7.15 | FALSE | FALSE | FALSE |  | 68 | 80 | 80 | TRUE | Integrated | 150 | 1.When the unit power is on/in heating mode,and if the outdoor temperature drops below 3oC for 30 seconds,after running for 25mins, the base pan heater will be actived for 5 minutes. 2. In defrost mode and the outdoor temperature lower 1oC for 10 seconds the base pan heater will be actived and will be 5 mins delay inactive after defrost. | Integrated 24V control allows the system to automatically switch from heating with the heat pump ductless systems to the conventional, electric heat pump, or dual fuel heating system based on a preselected outdoor temperature (when paired with a 24V controlled third party thermostat). | Wi-fi/ Smart communication available when paired with qualifying third party 24V thermostats. | N/A | R410A | USA, Canada | 25480 | 3.28 | 2.28 | 29800 | 3.31 | 2.64 | 32560 | 3.31 | 2.88 | 27450 | 2.86 | 2.81 | 35210 | 2.85 | 3.62 | 33350 | 3.48 | 2.81 | 34000 | 3.37 | 2.96 | 34110 | 3.23 | 3.09 | 23190 | 2.94 | 2.31 | 23400 | 2.79 | 2.46 | 23760 | 2.74 | 2.54 | 17290 | 2.66 | 1.9 | 27400 | 4.51 | 1.78 | 27400 | 4.51 | 1.78
05/10/23 | Live | Carrier | CARRIER | PERFORMANCE VS HP | Singlezone Ducted, Centrally Ducted | 211714339 |  | HRCU-A-CB | 38MURAQ30AB3* | Ducted Indoor Units | CNPV*4221AL* | 58S(B,C)*A070E17**16 |  |  |  | 9 | 14.5 | 8 | 7.15 | FALSE | FALSE | FALSE |  | 68 | 78 | 78 | TRUE | Integrated | 150 | 1.When the unit power is on/in heating mode,and if the outdoor temperature drops below 3oC for 30 seconds,after running for 25mins, the base pan heater will be actived for 5 minutes. 2. In defrost mode and the outdoor temperature lower 1oC for 10 seconds the base pan heater will be actived and will be 5 mins delay inactive after defrost. | Integrated 24V control allows the system to automatically switch from heating with the heat pump ductless systems to the conventional, electric heat pump, or dual fuel heating system based on a preselected outdoor temperature (when paired with a 24V controlled third party thermostat). | Wi-fi/ Smart communication available when paired with qualifying third party 24V thermostats. | N/A | R410A | USA, Canada | 26170 | 3.36 | 2.28 | 30600 | 3.4 | 2.64 | 33440 | 3.4 | 2.88 | 28110 | 2.88 | 2.86 | 36060 | 2.87 | 3.68 | 33740 | 3.41 | 2.9 | 34400 | 3.29 | 3.06 | 34510 | 3.16 | 3.2 | 23390 | 2.91 | 2.36 | 23600 | 2.81 | 2.46 | 23960 | 2.72 | 2.58 | 17040 | 2.59 | 1.93 | 27000 | 4.4 | 1.8 | 27000 | 4.4 | 1.8
05/10/23 | Live | Carrier | CARRIER | PERFORMANCE VS HP | Singlezone Ducted, Centrally Ducted | 211714351 |  | HRCU-A-CB | 38MURAQ30AB3* | Ducted Indoor Units | CNPV*4221AL* | 59TP6B100V21**22 |  |  |  | 9 | 15.2 | 8.1 | 7.15 | FALSE | FALSE | FALSE |  | 68 | 79 | 80 | TRUE | Integrated | 150 | 1.When the unit power is on/in heating mode,and if the outdoor temperature drops below 3oC for 30 seconds,after running for 25mins, the base pan heater will be actived for 5 minutes. 2. In defrost mode and the outdoor temperature lower 1oC for 10 seconds the base pan heater will be actived and will be 5 mins delay inactive after defrost. | Integrated 24V control allows the system to automatically switch from heating with the heat pump ductless systems to the conventional, electric heat pump, or dual fuel heating system based on a preselected outdoor temperature (when paired with a 24V controlled third party thermostat). | Wi-fi/ Smart communication available when paired with qualifying third party 24V thermostats. | N/A | R410A | USA, Canada | 25660 | 3.3 | 2.28 | 30000 | 3.33 | 2.64 | 32780 | 3.34 | 2.88 | 27610 | 2.84 | 2.85 | 35420 | 2.84 | 3.66 | 33350 | 3.46 | 2.82 | 34000 | 3.34 | 2.98 | 34110 | 3.21 | 3.11 | 23190 | 2.91 | 2.34 | 23400 | 2.79 | 2.46 | 23760 | 2.72 | 2.56 | 17170 | 2.61 | 1.93 | 27200 | 4.43 | 1.8 | 27200 | 4.43 | 1.8
05/10/23 | Live | Carrier | CARRIER | PERFORMANCE VS HP | Singlezone Ducted, Centrally Ducted | 211714352 |  | HRCU-A-CB | 38MURAQ30AB3* | Ducted Indoor Units | CNPV*4221AL* | GG96VTAA60100C |  |  |  | 9 | 15.2 | 8.1 | 7.15 | FALSE | FALSE | FALSE |  | 68 | 79 | 80 | TRUE | Integrated | 150 | 1.When the unit power is on/in heating mode,and if the outdoor temperature drops below 3oC for 30 seconds,after running for 25mins, the base pan heater will be actived for 5 minutes. 2. In defrost mode and the outdoor temperature lower 1oC for 10 seconds the base pan heater will be actived and will be 5 mins delay inactive after defrost. | Integrated 24V control allows the system to automatically switch from heating with the heat pump ductless systems to the conventional, electric heat pump, or dual fuel heating system based on a preselected outdoor temperature (when paired with a 24V controlled third party thermostat). | Wi-fi/ Smart communication available when paired with qualifying third party 24V thermostats. | N/A | R410A | USA, Canada | 25660 | 3.3 | 2.28 | 30000 | 3.33 | 2.64 | 32780 | 3.34 | 2.88 | 27610 | 2.84 | 2.85 | 35420 | 2.84 | 3.66 | 33350 | 3.46 | 2.82 | 34000 | 3.34 | 2.98 | 34110 | 3.21 | 3.11 | 23190 | 2.91 | 2.34 | 23400 | 2.79 | 2.46 | 23760 | 2.72 | 2.56 | 17170 | 2.61 | 1.93 | 27200 | 4.43 | 1.8 | 27200 | 4.43 | 1.8
05/10/23 | Live | Carrier | CARRIER | PERFORMANCE VS HP | Singlezone Ducted, Centrally Ducted | 211714362 |  | HRCU-A-CB | 38MURAQ30AB3* | Ducted Indoor Units | CNPV*4221AL* | 58SP*A045V17**16 |  |  |  | 9 | 14.3 | 7.8 | 7.15 | FALSE | FALSE | FALSE |  | 69 | 79 | 79 | TRUE | Integrated | 150 | 1.When the unit power is on/in heating mode,and if the outdoor temperature drops below 3oC for 30 seconds,after running for 25mins, the base pan heater will be actived for 5 minutes. 2. In defrost mode and the outdoor temperature lower 1oC for 10 seconds the base pan heater will be actived and will be 5 mins delay inactive after defrost. | Integrated 24V control allows the system to automatically switch from heating with the heat pump ductless systems to the conventional, electric heat pump, or dual fuel heating system based on a preselected outdoor temperature (when paired with a 24V controlled third party thermostat). | Wi-fi/ Smart communication available when paired with qualifying third party 24V thermostats. | N/A | R410A | USA, Canada | 25660 | 3.3 | 2.28 | 30000 | 3.33 | 2.64 | 32780 | 3.34 | 2.88 | 27610 | 2.87 | 2.82 | 35420 | 2.87 | 3.62 | 33550 | 3.48 | 2.83 | 34200 | 3.36 | 2.98 | 34310 | 3.23 | 3.11 | 23390 | 2.96 | 2.32 | 23600 | 2.81 | 2.46 | 23960 | 2.76 | 2.54 | 17170 | 2.64 | 1.91 | 27200 | 4.48 | 1.78 | 27200 | 4.48 | 1.78
05/10/23 | Live | Carrier | CARRIER | PERFORMANCE VS HP | Singlezone Ducted, Centrally Ducted | 211714372 |  | HRCU-A-CB | 38MURAQ30AB3* | Ducted Indoor Units | CNPV*4221AL* | 58SP*A070V17**16 |  |  |  | 9 | 14.5 | 7.8 | 7.15 | FALSE | FALSE | FALSE |  | 68 | 80 | 80 | TRUE | Integrated | 150 | 1.When the unit power is on/in heating mode,and if the outdoor temperature drops below 3oC for 30 seconds,after running for 25mins, the base pan heater will be actived for 5 minutes. 2. In defrost mode and the outdoor temperature lower 1oC for 10 seconds the base pan heater will be actived and will be 5 mins delay inactive after defrost. | Integrated 24V control allows the system to automatically switch from heating with the heat pump ductless systems to the conventional, electric heat pump, or dual fuel heating system based on a preselected outdoor temperature (when paired with a 24V controlled third party thermostat). | Wi-fi/ Smart communication available when paired with qualifying third party 24V thermostats. | N/A | R410A | USA, Canada | 25310 | 3.25 | 2.28 | 29600 | 3.29 | 2.64 | 32340 | 3.29 | 2.88 | 27280 | 2.85 | 2.81 | 34990 | 2.85 | 3.6 | 33350 | 3.53 | 2.77 | 34000 | 3.41 | 2.92 | 34110 | 3.27 | 3.06 | 23190 | 2.96 | 2.3 | 23400 | 2.79 | 2.46 | 23760 | 2.76 | 2.52 | 17290 | 2.66 | 1.9 | 27400 | 4.51 | 1.78 | 27400 | 4.51 | 1.78
05/10/23 | Live | Carrier | CARRIER | PERFORMANCE VS HP | Singlezone Ducted, Centrally Ducted | 211714382 |  | HRCU-A-CB | 38MURAQ30AB3* | Ducted Indoor Units | CNPV*4221AL* | 58SP*A070V21**20 |  |  |  | 9 | 14.5 | 8 | 7.15 | FALSE | FALSE | FALSE |  | 68 | 79 | 79 | TRUE | Integrated | 150 | 1.When the unit power is on/in heating mode,and if the outdoor temperature drops below 3oC for 30 seconds,after running for 25mins, the base pan heater will be actived for 5 minutes. 2. In defrost mode and the outdoor temperature lower 1oC for 10 seconds the base pan heater will be actived and will be 5 mins delay inactive after defrost. | Integrated 24V control allows the system to automatically switch from heating with the heat pump ductless systems to the conventional, electric heat pump, or dual fuel heating system based on a preselected outdoor temperature (when paired with a 24V controlled third party thermostat). | Wi-fi/ Smart communication available when paired with qualifying third party 24V thermostats. | N/A | R410A | USA, Canada | 25660 | 3.3 | 2.28 | 30000 | 3.33 | 2.64 | 32780 | 3.34 | 2.88 | 27610 | 2.85 | 2.84 | 35420 | 2.85 | 3.64 | 33550 | 3.46 | 2.84 | 34200 | 3.34 | 3 | 34310 | 3.21 | 3.13 | 23190 | 2.91 | 2.34 | 23400 | 2.79 | 2.46 | 23760 | 2.72 | 2.56 | 17170 | 2.61 | 1.93 | 27200 | 4.43 | 1.8 | 27200 | 4.43 | 1.8
05/10/23 | Live | Carrier | CARRIER | PERFORMANCE VS HP | Singlezone Ducted, Centrally Ducted | 211714392 |  | HRCU-A-CB | 38MURAQ30AB3* | Ducted Indoor Units | CNPV*4221AL* | 58SP*A090V21**20 |  |  |  | 9 | 14.5 | 7.8 | 7.15 | FALSE | FALSE | FALSE |  | 69 | 80 | 81 | TRUE | Integrated | 150 | 1.When the unit power is on/in heating mode,and if the outdoor temperature drops below 3oC for 30 seconds,after running for 25mins, the base pan heater will be actived for 5 minutes. 2. In defrost mode and the outdoor temperature lower 1oC for 10 seconds the base pan heater will be actived and will be 5 mins delay inactive after defrost. | Integrated 24V control allows the system to automatically switch from heating with the heat pump ductless systems to the conventional, electric heat pump, or dual fuel heating system based on a preselected outdoor temperature (when paired with a 24V controlled third party thermostat). | Wi-fi/ Smart communication available when paired with qualifying third party 24V thermostats. | N/A | R410A | USA, Canada | 25310 | 3.25 | 2.28 | 29600 | 3.29 | 2.64 | 32340 | 3.29 | 2.88 | 27110 | 2.82 | 2.82 | 34780 | 2.82 | 3.61 | 33160 | 3.51 | 2.77 | 33800 | 3.39 | 2.92 | 33910 | 3.26 | 3.05 | 23190 | 2.96 | 2.3 | 23400 | 2.79 | 2.46 | 23760 | 2.76 | 2.52 | 17290 | 2.66 | 1.9 | 27400 | 4.51 | 1.78 | 27400 | 4.51 | 1.78
05/10/23 | Live | Carrier | CARRIER | PERFORMANCE VS HP | Singlezone Ducted, Centrally Ducted | 211714402 |  | HRCU-A-CB | 38MURAQ30AB3* | Ducted Indoor Units | CNPV*4221AL* | 59SU5A100E21**20 |  |  |  | 9 | 14.5 | 8.1 | 7.2 | FALSE | FALSE | FALSE |  | 68 | 77 | 78 | TRUE | Integrated | 150 | 1.When the unit power is on/in heating mode,and if the outdoor temperature drops below 3oC for 30 seconds,after running for 25mins, the base pan heater will be actived for 5 minutes. 2. In defrost mode and the outdoor temperature lower 1oC for 10 seconds the base pan heater will be actived and will be 5 mins delay inactive after defrost. | Integrated 24V control allows the system to automatically switch from heating with the heat pump ductless systems to the conventional, electric heat pump, or dual fuel heating system based on a preselected outdoor temperature (when paired with a 24V controlled third party thermostat). | Wi-fi/ Smart communication available when paired with qualifying third party 24V thermostats. | N/A | R410A | USA, Canada | 26340 | 3.39 | 2.28 | 30800 | 3.42 | 2.64 | 33660 | 3.43 | 2.88 | 28450 | 2.89 | 2.89 | 36490 | 2.89 | 3.7 | 33940 | 3.36 | 2.96 | 34600 | 3.25 | 3.12 | 34710 | 3.12 | 3.26 | 23390 | 2.89 | 2.37 | 23600 | 2.81 | 2.46 | 23960 | 2.7 | 2.6 | 17040 | 2.57 | 1.94 | 27000 | 4.35 | 1.82 | 27000 | 4.35 | 1.82
05/10/23 | Live | Carrier | CARRIER | PERFORMANCE VS HP | Singlezone Ducted, Centrally Ducted | 211714414 |  | HRCU-A-CB | 38MURAQ30AB3* | Ducted Indoor Units | CNPV*4221AL* | 59SU5A060E17**16 |  |  |  | 9 | 14.3 | 8 | 7.15 | FALSE | FALSE | FALSE |  | 68 | 78 | 78 | TRUE | Integrated | 150 | 1.When the unit power is on/in heating mode,and if the outdoor temperature drops below 3oC for 30 seconds,after running for 25mins, the base pan heater will be actived for 5 minutes. 2. In defrost mode and the outdoor temperature lower 1oC for 10 seconds the base pan heater will be actived and will be 5 mins delay inactive after defrost. | Integrated 24V control allows the system to automatically switch from heating with the heat pump ductless systems to the conventional, electric heat pump, or dual fuel heating system based on a preselected outdoor temperature (when paired with a 24V controlled third party thermostat). | Wi-fi/ Smart communication available when paired with qualifying third party 24V thermostats. | N/A | R410A | USA, Canada | 26170 | 3.36 | 2.28 | 30600 | 3.4 | 2.64 | 33440 | 3.4 | 2.88 | 28110 | 2.89 | 2.85 | 36060 | 2.89 | 3.66 | 33740 | 3.41 | 2.9 | 34400 | 3.29 | 3.06 | 34510 | 3.16 | 3.2 | 23390 | 2.91 | 2.36 | 23600 | 2.81 | 2.46 | 23960 | 2.72 | 2.58 | 17040 | 2.59 | 1.93 | 27000 | 4.4 | 1.8 | 27000 | 4.4 | 1.8
05/10/23 | Live | Carrier | CARRIER | PERFORMANCE VS HP | Singlezone Ducted, Centrally Ducted | 211714426 |  | HRCU-A-CB | 38MURAQ30AB3* | Ducted Indoor Units | CNPV*4221AL* | 58SU*A100E21**20 |  |  |  | 9 | 14.5 | 8.1 | 7.2 | FALSE | FALSE | FALSE |  | 68 | 78 | 78 | TRUE | Integrated | 150 | 1.When the unit power is on/in heating mode,and if the outdoor temperature drops below 3oC for 30 seconds,after running for 25mins, the base pan heater will be actived for 5 minutes. 2. In defrost mode and the outdoor temperature lower 1oC for 10 seconds the base pan heater will be actived and will be 5 mins delay inactive after defrost. | Integrated 24V control allows the system to automatically switch from heating with the heat pump ductless systems to the conventional, electric heat pump, or dual fuel heating system based on a preselected outdoor temperature (when paired with a 24V controlled third party thermostat). | Wi-fi/ Smart communication available when paired with qualifying third party 24V thermostats. | N/A | R410A | USA, Canada | 26170 | 3.36 | 2.28 | 30600 | 3.4 | 2.64 | 33440 | 3.4 | 2.88 | 28280 | 2.89 | 2.87 | 36280 | 2.89 | 3.68 | 33740 | 3.37 | 2.93 | 34400 | 3.25 | 3.1 | 34510 | 3.12 | 3.24 | 23390 | 2.91 | 2.36 | 23600 | 2.81 | 2.46 | 23960 | 2.72 | 2.58 | 17040 | 2.57 | 1.94 | 27000 | 4.35 | 1.82 | 27000 | 4.35 | 1.82
05/10/23 | Live | Carrier | CARRIER | PERFORMANCE VS HP | Singlezone Ducted, Centrally Ducted | 211714438 |  | HRCU-A-CB | 38MURAQ30AB3* | Ducted Indoor Units | CNPV*4221AL* | 58SU*A040E17**12 |  |  |  | 9 | 15 | 8 | 7.2 | FALSE | FALSE | FALSE |  | 68 | 78 | 78 | TRUE | Integrated | 150 | 1.When the unit power is on/in heating mode,and if the outdoor temperature drops below 3oC for 30 seconds,after running for 25mins, the base pan heater will be actived for 5 minutes. 2. In defrost mode and the outdoor temperature lower 1oC for 10 seconds the base pan heater will be actived and will be 5 mins delay inactive after defrost. | Integrated 24V control allows the system to automatically switch from heating with the heat pump ductless systems to the conventional, electric heat pump, or dual fuel heating system based on a preselected outdoor temperature (when paired with a 24V controlled third party thermostat). | Wi-fi/ Smart communication available when paired with qualifying third party 24V thermostats. | N/A | R410A | USA, Canada | 26000 | 3.34 | 2.28 | 30400 | 3.38 | 2.64 | 33220 | 3.38 | 2.88 | 27950 | 2.85 | 2.87 | 35850 | 2.85 | 3.69 | 33550 | 3.41 | 2.88 | 34200 | 3.3 | 3.04 | 34310 | 3.16 | 3.18 | 23190 | 2.89 | 2.35 | 23400 | 2.79 | 2.46 | 23760 | 2.7 | 2.58 | 17040 | 2.59 | 1.93 | 27000 | 4.4 | 1.8 | 27000 | 4.4 | 1.8
05/10/23 | Live | Carrier | CARRIER | PERFORMANCE VS HP | Singlezone Ducted, Centrally Ducted | 211714450 |  | HRCU-A-CB | 38MURAQ30AB3* | Ducted Indoor Units | CNPV*4221AL* | 58TP*A090V17**16 |  |  |  | 9 | 14.5 | 7.8 | 7.15 | FALSE | FALSE | FALSE |  | 69 | 80 | 81 | TRUE | Integrated | 150 | 1.When the unit power is on/in heating mode,and if the outdoor temperature drops below 3oC for 30 seconds,after running for 25mins, the base pan heater will be actived for 5 minutes. 2. In defrost mode and the outdoor temperature lower 1oC for 10 seconds the base pan heater will be actived and will be 5 mins delay inactive after defrost. | Integrated 24V control allows the system to automatically switch from heating with the heat pump ductless systems to the conventional, electric heat pump, or dual fuel heating system based on a preselected outdoor temperature (when paired with a 24V controlled third party thermostat). | Wi-fi/ Smart communication available when paired with qualifying third party 24V thermostats. | N/A | R410A | USA, Canada | 25310 | 3.25 | 2.28 | 29600 | 3.29 | 2.64 | 32340 | 3.29 | 2.88 | 27280 | 2.83 | 2.83 | 34990 | 2.82 | 3.64 | 33160 | 3.51 | 2.77 | 33800 | 3.39 | 2.92 | 33910 | 3.26 | 3.05 | 23190 | 2.94 | 2.31 | 23400 | 2.79 | 2.46 | 23760 | 2.74 | 2.54 | 17290 | 2.66 | 1.9 | 27400 | 4.51 | 1.78 | 27400 | 4.51 | 1.78
05/10/23 | Live | Carrier | CARRIER | PERFORMANCE VS HP | Singlezone Ducted, Centrally Ducted | 211714453 |  | HRCU-A-CB | 38MURAQ30AB3* | Ducted Indoor Units | CNPV*4221AL* | 58TP*A090V21**20 |  |  |  | 9 | 14.5 | 7.8 | 7.15 | FALSE | FALSE | FALSE |  | 69 | 80 | 81 | TRUE | Integrated | 150 | 1.When the unit power is on/in heating mode,and if the outdoor temperature drops below 3oC for 30 seconds,after running for 25mins, the base pan heater will be actived for 5 minutes. 2. In defrost mode and the outdoor temperature lower 1oC for 10 seconds the base pan heater will be actived and will be 5 mins delay inactive after defrost. | Integrated 24V control allows the system to automatically switch from heating with the heat pump ductless systems to the conventional, electric heat pump, or dual fuel heating system based on a preselected outdoor temperature (when paired with a 24V controlled third party thermostat). | Wi-fi/ Smart communication available when paired with qualifying third party 24V thermostats. | N/A | R410A | USA, Canada | 25310 | 3.25 | 2.28 | 29600 | 3.29 | 2.64 | 32340 | 3.29 | 2.88 | 27110 | 2.82 | 2.82 | 34780 | 2.82 | 3.61 | 33160 | 3.51 | 2.77 | 33800 | 3.39 | 2.92 | 33910 | 3.26 | 3.05 | 23190 | 2.96 | 2.3 | 23400 | 2.79 | 2.46 | 23760 | 2.76 | 2.52 | 17290 | 2.66 | 1.9 | 27400 | 4.51 | 1.78 | 27400 | 4.51 | 1.78
05/10/23 | Live | Carrier | CARRIER | PERFORMANCE VS HP | Singlezone Ducted, Centrally Ducted | 211714464 |  | HRCU-A-CB | 38MURAQ30AB3* | Ducted Indoor Units | CNPV*4221AL* | 59SC5B080E21**20 |  |  |  | 9 | 14.5 | 8 | 7.15 | FALSE | FALSE | FALSE |  | 68 | 79 | 79 | TRUE | Integrated | 150 | 1.When the unit power is on/in heating mode,and if the outdoor temperature drops below 3oC for 30 seconds,after running for 25mins, the base pan heater will be actived for 5 minutes. 2. In defrost mode and the outdoor temperature lower 1oC for 10 seconds the base pan heater will be actived and will be 5 mins delay inactive after defrost. | Integrated 24V control allows the system to automatically switch from heating with the heat pump ductless systems to the conventional, electric heat pump, or dual fuel heating system based on a preselected outdoor temperature (when paired with a 24V controlled third party thermostat). | Wi-fi/ Smart communication available when paired with qualifying third party 24V thermostats. | N/A | R410A | USA, Canada | 25830 | 3.32 | 2.28 | 30200 | 3.36 | 2.63 | 33000 | 3.36 | 2.88 | 27780 | 2.85 | 2.86 | 35630 | 2.85 | 3.66 | 33550 | 3.44 | 2.86 | 34200 | 3.32 | 3.02 | 34310 | 3.18 | 3.16 | 23190 | 2.91 | 2.34 | 23400 | 2.79 | 2.46 | 23760 | 2.72 | 2.56 | 17170 | 2.61 | 1.93 | 27200 | 4.43 | 1.8 | 27200 | 4.43 | 1.8
05/10/23 | Live | Carrier | CARRIER | PERFORMANCE VS HP | Singlezone Ducted, Centrally Ducted | 211714476 |  | HRCU-A-CB | 38MURAQ30AB3* | Ducted Indoor Units | CNPV*4221AL* | 58TP*A070V17**16 |  |  |  | 9 | 14.5 | 8 | 7.15 | FALSE | FALSE | FALSE |  | 68 | 79 | 80 | TRUE | Integrated | 150 | 1.When the unit power is on/in heating mode,and if the outdoor temperature drops below 3oC for 30 seconds,after running for 25mins, the base pan heater will be actived for 5 minutes. 2. In defrost mode and the outdoor temperature lower 1oC for 10 seconds the base pan heater will be actived and will be 5 mins delay inactive after defrost. | Integrated 24V control allows the system to automatically switch from heating with the heat pump ductless systems to the conventional, electric heat pump, or dual fuel heating system based on a preselected outdoor temperature (when paired with a 24V controlled third party thermostat). | Wi-fi/ Smart communication available when paired with qualifying third party 24V thermostats. | N/A | R410A | USA, Canada | 25660 | 3.3 | 2.28 | 30000 | 3.33 | 2.64 | 32780 | 3.34 | 2.88 | 27610 | 2.84 | 2.85 | 35420 | 2.84 | 3.66 | 33350 | 3.46 | 2.82 | 34000 | 3.34 | 2.98 | 34110 | 3.21 | 3.11 | 23190 | 2.91 | 2.34 | 23400 | 2.79 | 2.46 | 23760 | 2.72 | 2.56 | 17170 | 2.61 | 1.93 | 27200 | 4.43 | 1.8 | 27200 | 4.43 | 1.8
05/10/23 | Live | Carrier | CARRIER | PERFORMANCE VS HP | Singlezone Ducted, Centrally Ducted | 211714487 |  | HRCU-A-CB | 38MURAQ30AB3* | Ducted Indoor Units | CNPV*4221AL* | 59TP6B080V21**20 |  |  |  | 9 | 14.5 | 7.8 | 7.15 | FALSE | FALSE | FALSE |  | 68 | 80 | 80 | TRUE | Integrated | 150 | 1.When the unit power is on/in heating mode,and if the outdoor temperature drops below 3oC for 30 seconds,after running for 25mins, the base pan heater will be actived for 5 minutes. 2. In defrost mode and the outdoor temperature lower 1oC for 10 seconds the base pan heater will be actived and will be 5 mins delay inactive after defrost. | Integrated 24V control allows the system to automatically switch from heating with the heat pump ductless systems to the conventional, electric heat pump, or dual fuel heating system based on a preselected outdoor temperature (when paired with a 24V controlled third party thermostat). | Wi-fi/ Smart communication available when paired with qualifying third party 24V thermostats. | N/A | R410A | USA, Canada | 25480 | 3.28 | 2.28 | 29800 | 3.31 | 2.64 | 32560 | 3.31 | 2.88 | 27450 | 2.84 | 2.83 | 35210 | 2.84 | 3.63 | 33350 | 3.51 | 2.78 | 34000 | 3.39 | 2.94 | 34110 | 3.25 | 3.08 | 23190 | 2.94 | 2.31 | 23400 | 2.79 | 2.46 | 23760 | 2.74 | 2.54 | 17290 | 2.66 | 1.9 | 27400 | 4.51 | 1.78 | 27400 | 4.51 | 1.78
05/10/23 | Live | Carrier | CARRIER | PERFORMANCE VS HP | Singlezone Ducted, Centrally Ducted | 211714498 |  | HRCU-A-CB | 38MURAQ30AB3* | Ducted Indoor Units | CNPV*4221AL* | 59TP6B100V21**20 |  |  |  | 9 | 14.5 | 7.8 | 7.15 | FALSE | FALSE | FALSE |  | 69 | 80 | 81 | TRUE | Integrated | 150 | 1.When the unit power is on/in heating mode,and if the outdoor temperature drops below 3oC for 30 seconds,after running for 25mins, the base pan heater will be actived for 5 minutes. 2. In defrost mode and the outdoor temperature lower 1oC for 10 seconds the base pan heater will be actived and will be 5 mins delay inactive after defrost. | Integrated 24V control allows the system to automatically switch from heating with the heat pump ductless systems to the conventional, electric heat pump, or dual fuel heating system based on a preselected outdoor temperature (when paired with a 24V controlled third party thermostat). | Wi-fi/ Smart communication available when paired with qualifying third party 24V thermostats. | N/A | R410A | USA, Canada | 25310 | 3.25 | 2.28 | 29600 | 3.29 | 2.64 | 32340 | 3.29 | 2.88 | 27110 | 2.82 | 2.82 | 34780 | 2.82 | 3.61 | 33160 | 3.51 | 2.77 | 33800 | 3.39 | 2.92 | 33910 | 3.26 | 3.05 | 23190 | 2.96 | 2.3 | 23400 | 2.79 | 2.46 | 23760 | 2.76 | 2.52 | 17290 | 2.66 | 1.9 | 27400 | 4.51 | 1.78 | 27400 | 4.51 | 1.78
05/10/23 | Live | Carrier | CARRIER | PERFORMANCE VS HP | Singlezone Ducted, Centrally Ducted | 211714509 |  | HRCU-A-CB | 38MURAQ30AB3* | Ducted Indoor Units | CNPV*4221AL* | 58TP*A110V21**22 |  |  |  | 9 | 14.5 | 8 | 7.15 | FALSE | FALSE | FALSE |  | 68 | 79 | 79 | TRUE | Integrated | 150 | 1.When the unit power is on/in heating mode,and if the outdoor temperature drops below 3oC for 30 seconds,after running for 25mins, the base pan heater will be actived for 5 minutes. 2. In defrost mode and the outdoor temperature lower 1oC for 10 seconds the base pan heater will be actived and will be 5 mins delay inactive after defrost. | Integrated 24V control allows the system to automatically switch from heating with the heat pump ductless systems to the conventional, electric heat pump, or dual fuel heating system based on a preselected outdoor temperature (when paired with a 24V controlled third party thermostat). | Wi-fi/ Smart communication available when paired with qualifying third party 24V thermostats. | N/A | R410A | USA, Canada | 25830 | 3.32 | 2.28 | 30200 | 3.36 | 2.63 | 33000 | 3.36 | 2.88 | 27780 | 2.84 | 2.87 | 35630 | 2.84 | 3.68 | 33550 | 3.44 | 2.86 | 34200 | 3.32 | 3.02 | 34310 | 3.18 | 3.16 | 23190 | 2.91 | 2.34 | 23400 | 2.79 | 2.46 | 23760 | 2.72 | 2.56 | 17170 | 2.61 | 1.93 | 27200 | 4.43 | 1.8 | 27200 | 4.43 | 1.8
05/10/23 | Live | Carrier | CARRIER | PERFORMANCE VS HP | Singlezone Ducted, Centrally Ducted | 211714520 |  | HRCU-A-CB | 38MURAQ30AB3* | Ducted Indoor Units | CNPV*4221AL* | 58S(B,C)*A070E17**12 |  |  |  | 9 | 14.5 | 7.8 | 7.15 | FALSE | FALSE | FALSE |  | 68 | 80 | 80 | TRUE | Integrated | 150 | 1.When the unit power is on/in heating mode,and if the outdoor temperature drops below 3oC for 30 seconds,after running for 25mins, the base pan heater will be actived for 5 minutes. 2. In defrost mode and the outdoor temperature lower 1oC for 10 seconds the base pan heater will be actived and will be 5 mins delay inactive after defrost. | Integrated 24V control allows the system to automatically switch from heating with the heat pump ductless systems to the conventional, electric heat pump, or dual fuel heating system based on a preselected outdoor temperature (when paired with a 24V controlled third party thermostat). | Wi-fi/ Smart communication available when paired with qualifying third party 24V thermostats. | N/A | R410A | USA, Canada | 25310 | 3.25 | 2.28 | 29600 | 3.29 | 2.64 | 32340 | 3.29 | 2.88 | 27280 | 2.84 | 2.82 | 34990 | 2.84 | 3.61 | 33350 | 3.53 | 2.77 | 34000 | 3.41 | 2.92 | 34110 | 3.27 | 3.06 | 23190 | 2.94 | 2.31 | 23400 | 2.79 | 2.46 | 23760 | 2.74 | 2.54 | 17290 | 2.66 | 1.9 | 27400 | 4.51 | 1.78 | 27400 | 4.51 | 1.78
05/10/23 | Live | Carrier | CARRIER | PERFORMANCE VS HP | Singlezone Ducted, Centrally Ducted | 211714533 |  | HRCU-A-CB | 38MURAQ30AB3* | Ducted Indoor Units | CNPV*4221AL* | 58S(B,C)*A070E21**16 |  |  |  | 9 | 14.5 | 8 | 7.2 | FALSE | FALSE | FALSE |  | 68 | 78 | 78 | TRUE | Integrated | 150 | 1.When the unit power is on/in heating mode,and if the outdoor temperature drops below 3oC for 30 seconds,after running for 25mins, the base pan heater will be actived for 5 minutes. 2. In defrost mode and the outdoor temperature lower 1oC for 10 seconds the base pan heater will be actived and will be 5 mins delay inactive after defrost. | Integrated 24V control allows the system to automatically switch from heating with the heat pump ductless systems to the conventional, electric heat pump, or dual fuel heating system based on a preselected outdoor temperature (when paired with a 24V controlled third party thermostat). | Wi-fi/ Smart communication available when paired with qualifying third party 24V thermostats. | N/A | R410A | USA, Canada | 26170 | 3.36 | 2.28 | 30600 | 3.4 | 2.64 | 33440 | 3.4 | 2.88 | 28110 | 2.86 | 2.88 | 36060 | 2.86 | 3.7 | 33740 | 3.41 | 2.9 | 34400 | 3.29 | 3.06 | 34510 | 3.16 | 3.2 | 23390 | 2.91 | 2.36 | 23600 | 2.81 | 2.46 | 23960 | 2.72 | 2.58 | 17040 | 2.59 | 1.93 | 27000 | 4.4 | 1.8 | 27000 | 4.4 | 1.8
05/10/23 | Live | Carrier | CARRIER | PERFORMANCE VS HP | Singlezone Ducted, Centrally Ducted | 211714546 |  | HRCU-A-CB | 38MURAQ30AB3* | Ducted Indoor Units | CNPV*4221AL* | 58S(B,C)*A090E17**14 |  |  |  | 9 | 14.5 | 8 | 7.15 | FALSE | FALSE | FALSE |  | 68 | 79 | 80 | TRUE | Integrated | 150 | 1.When the unit power is on/in heating mode,and if the outdoor temperature drops below 3oC for 30 seconds,after running for 25mins, the base pan heater will be actived for 5 minutes. 2. In defrost mode and the outdoor temperature lower 1oC for 10 seconds the base pan heater will be actived and will be 5 mins delay inactive after defrost. | Integrated 24V control allows the system to automatically switch from heating with the heat pump ductless systems to the conventional, electric heat pump, or dual fuel heating system based on a preselected outdoor temperature (when paired with a 24V controlled third party thermostat). | Wi-fi/ Smart communication available when paired with qualifying third party 24V thermostats. | N/A | R410A | USA, Canada | 25660 | 3.3 | 2.28 | 30000 | 3.33 | 2.64 | 32780 | 3.34 | 2.88 | 27610 | 2.84 | 2.85 | 35420 | 2.84 | 3.66 | 33350 | 3.46 | 2.82 | 34000 | 3.34 | 2.98 | 34110 | 3.21 | 3.11 | 23190 | 2.91 | 2.34 | 23400 | 2.79 | 2.46 | 23760 | 2.72 | 2.56 | 17170 | 2.61 | 1.93 | 27200 | 4.43 | 1.8 | 27200 | 4.43 | 1.8
05/10/23 | Live | Carrier | CARRIER | PERFORMANCE VS HP | Singlezone Ducted, Centrally Ducted | 211714559 |  | HRCU-A-CB | 38MURAQ30AB3* | Ducted Indoor Units | CNPV*4221AL* | 58S(B,C)*A090E21**16 |  |  |  | 9 | 14.5 | 8.1 | 7.2 | FALSE | FALSE | FALSE |  | 68 | 77 | 77 | TRUE | Integrated | 150 | 1.When the unit power is on/in heating mode,and if the outdoor temperature drops below 3oC for 30 seconds,after running for 25mins, the base pan heater will be actived for 5 minutes. 2. In defrost mode and the outdoor temperature lower 1oC for 10 seconds the base pan heater will be actived and will be 5 mins delay inactive after defrost. | Integrated 24V control allows the system to automatically switch from heating with the heat pump ductless systems to the conventional, electric heat pump, or dual fuel heating system based on a preselected outdoor temperature (when paired with a 24V controlled third party thermostat). | Wi-fi/ Smart communication available when paired with qualifying third party 24V thermostats. | N/A | R410A | USA, Canada | 26510 | 3.41 | 2.28 | 31000 | 3.44 | 2.64 | 33870 | 3.45 | 2.88 | 28610 | 2.9 | 2.89 | 36700 | 2.9 | 3.71 | 33940 | 3.34 | 2.98 | 34600 | 3.23 | 3.14 | 34710 | 3.1 | 3.28 | 23390 | 2.89 | 2.37 | 23600 | 2.81 | 2.46 | 23960 | 2.7 | 2.6 | 16910 | 2.55 | 1.94 | 26800 | 4.32 | 1.82 | 26800 | 4.32 | 1.82
05/10/23 | Live | Carrier | CARRIER | PERFORMANCE VS HP | Singlezone Ducted, Centrally Ducted | 211714572 |  | HRCU-A-CB | 38MURAQ30AB3* | Ducted Indoor Units | CNPV*4221AL* | 58S(B,C)*A090E21**20 |  |  |  | 9 | 14.5 | 8 | 7.15 | FALSE | FALSE | FALSE |  | 68 | 79 | 79 | TRUE | Integrated | 150 | 1.When the unit power is on/in heating mode,and if the outdoor temperature drops below 3oC for 30 seconds,after running for 25mins, the base pan heater will be actived for 5 minutes. 2. In defrost mode and the outdoor temperature lower 1oC for 10 seconds the base pan heater will be actived and will be 5 mins delay inactive after defrost. | Integrated 24V control allows the system to automatically switch from heating with the heat pump ductless systems to the conventional, electric heat pump, or dual fuel heating system based on a preselected outdoor temperature (when paired with a 24V controlled third party thermostat). | Wi-fi/ Smart communication available when paired with qualifying third party 24V thermostats. | N/A | R410A | USA, Canada | 25830 | 3.32 | 2.28 | 30200 | 3.36 | 2.63 | 33000 | 3.36 | 2.88 | 27780 | 2.84 | 2.87 | 35630 | 2.84 | 3.68 | 33550 | 3.44 | 2.86 | 34200 | 3.32 | 3.02 | 34310 | 3.18 | 3.16 | 23190 | 2.91 | 2.34 | 23400 | 2.79 | 2.46 | 23760 | 2.72 | 2.56 | 17170 | 2.61 | 1.93 | 27200 | 4.43 | 1.8 | 27200 | 4.43 | 1.8
05/10/23 | Live | Carrier | CARRIER | PERFORMANCE VS HP | Singlezone Ducted, Centrally Ducted | 211714585 |  | HRCU-A-CB | 38MURAQ30AB3* | Ducted Indoor Units | CNPV*4221AL* | 58S(B,C)*A110E21**20 |  |  |  | 9 | 14.5 | 8.1 | 7.2 | FALSE | FALSE | FALSE |  | 68 | 78 | 78 | TRUE | Integrated | 150 | 1.When the unit power is on/in heating mode,and if the outdoor temperature drops below 3oC for 30 seconds,after running for 25mins, the base pan heater will be actived for 5 minutes. 2. In defrost mode and the outdoor temperature lower 1oC for 10 seconds the base pan heater will be actived and will be 5 mins delay inactive after defrost. | Integrated 24V control allows the system to automatically switch from heating with the heat pump ductless systems to the conventional, electric heat pump, or dual fuel heating system based on a preselected outdoor temperature (when paired with a 24V controlled third party thermostat). | Wi-fi/ Smart communication available when paired with qualifying third party 24V thermostats. | N/A | R410A | USA, Canada | 26170 | 3.36 | 2.28 | 30600 | 3.4 | 2.64 | 33440 | 3.4 | 2.88 | 28280 | 2.88 | 2.88 | 36280 | 2.88 | 3.69 | 33740 | 3.39 | 2.92 | 34400 | 3.27 | 3.08 | 34510 | 3.14 | 3.22 | 23390 | 2.91 | 2.36 | 23600 | 2.81 | 2.46 | 23960 | 2.72 | 2.58 | 17040 | 2.57 | 1.94 | 27000 | 4.35 | 1.82 | 27000 | 4.35 | 1.82
05/10/23 | Live | Carrier | CARRIER | PERFORMANCE VS HP | Singlezone Ducted, Centrally Ducted | 211714598 |  | HRCU-A-CB | 38MURAQ30AB3* | Ducted Indoor Units | CNPV*4221AL* | 59SC2D060E17**14 |  |  |  | 9 | 15 | 7.8 | 7.15 | FALSE | FALSE | FALSE |  | 69 | 80 | 81 | TRUE | Integrated | 150 | 1.When the unit power is on/in heating mode,and if the outdoor temperature drops below 3oC for 30 seconds,after running for 25mins, the base pan heater will be actived for 5 minutes. 2. In defrost mode and the outdoor temperature lower 1oC for 10 seconds the base pan heater will be actived and will be 5 mins delay inactive after defrost. | Integrated 24V control allows the system to automatically switch from heating with the heat pump ductless systems to the conventional, electric heat pump, or dual fuel heating system based on a preselected outdoor temperature (when paired with a 24V controlled third party thermostat). | Wi-fi/ Smart communication available when paired with qualifying third party 24V thermostats. | N/A | R410A | USA, Canada | 25310 | 3.25 | 2.28 | 29600 | 3.29 | 2.64 | 32340 | 3.29 | 2.88 | 27280 | 2.83 | 2.83 | 34990 | 2.82 | 3.64 | 33160 | 3.51 | 2.77 | 33800 | 3.39 | 2.92 | 33910 | 3.26 | 3.05 | 23190 | 2.94 | 2.31 | 23400 | 2.79 | 2.46 | 23760 | 2.74 | 2.54 | 17290 | 2.66 | 1.9 | 27400 | 4.51 | 1.78 | 27400 | 4.51 | 1.78
05/10/23 | Live | Carrier | CARRIER | PERFORMANCE VS HP | Singlezone Ducted, Centrally Ducted | 211714610 |  | HRCU-A-CB | 38MURAQ30AB3* | Ducted Indoor Units | CNPV*4221AL* | 59SC2D080E17**16 |  |  |  | 9 | 15.2 | 7.8 | 7.15 | FALSE | FALSE | FALSE |  | 69 | 80 | 81 | TRUE | Integrated | 150 | 1.When the unit power is on/in heating mode,and if the outdoor temperature drops below 3oC for 30 seconds,after running for 25mins, the base pan heater will be actived for 5 minutes. 2. In defrost mode and the outdoor temperature lower 1oC for 10 seconds the base pan heater will be actived and will be 5 mins delay inactive after defrost. | Integrated 24V control allows the system to automatically switch from heating with the heat pump ductless systems to the conventional, electric heat pump, or dual fuel heating system based on a preselected outdoor temperature (when paired with a 24V controlled third party thermostat). | Wi-fi/ Smart communication available when paired with qualifying third party 24V thermostats. | N/A | R410A | USA, Canada | 25310 | 3.25 | 2.28 | 29600 | 3.29 | 2.64 | 32340 | 3.29 | 2.88 | 27110 | 2.8 | 2.84 | 34780 | 2.8 | 3.64 | 33160 | 3.51 | 2.77 | 33800 | 3.39 | 2.92 | 33910 | 3.26 | 3.05 | 23190 | 2.94 | 2.31 | 23400 | 2.79 | 2.46 | 23760 | 2.74 | 2.54 | 17290 | 2.66 | 1.9 | 27400 | 4.51 | 1.78 | 27400 | 4.51 | 1.78
05/10/23 | Live | Carrier | CARRIER | PERFORMANCE VS HP | Singlezone Ducted, Centrally Ducted | 211714622 |  | HRCU-A-CB | 38MURAQ30AB3* | Ducted Indoor Units | CNPV*4221AL* | 59SC2D080E21**20 |  |  |  | 9 | 15 | 8.1 | 7.2 | FALSE | FALSE | FALSE |  | 68 | 78 | 78 | TRUE | Integrated | 150 | 1.When the unit power is on/in heating mode,and if the outdoor temperature drops below 3oC for 30 seconds,after running for 25mins, the base pan heater will be actived for 5 minutes. 2. In defrost mode and the outdoor temperature lower 1oC for 10 seconds the base pan heater will be actived and will be 5 mins delay inactive after defrost. | Integrated 24V control allows the system to automatically switch from heating with the heat pump ductless systems to the conventional, electric heat pump, or dual fuel heating system based on a preselected outdoor temperature (when paired with a 24V controlled third party thermostat). | Wi-fi/ Smart communication available when paired with qualifying third party 24V thermostats. | N/A | R410A | USA, Canada | 26170 | 3.36 | 2.28 | 30600 | 3.4 | 2.64 | 33440 | 3.4 | 2.88 | 28110 | 2.85 | 2.89 | 36060 | 2.85 | 3.71 | 33550 | 3.37 | 2.92 | 34200 | 3.25 | 3.08 | 34310 | 3.12 | 3.22 | 23190 | 2.89 | 2.35 | 23400 | 2.79 | 2.46 | 23760 | 2.7 | 2.58 | 17040 | 2.57 | 1.94 | 27000 | 4.35 | 1.82 | 27000 | 4.35 | 1.82
05/10/23 | Live | Carrier | CARRIER | PERFORMANCE VS HP | Singlezone Ducted, Centrally Ducted | 211714634 |  | HRCU-A-CB | 38MURAQ30AB3* | Ducted Indoor Units | CNPV*4221AL* | 59SC2D100E21**20 |  |  |  | 9 | 14.5 | 8.1 | 7.2 | FALSE | FALSE | FALSE |  | 68 | 78 | 78 | TRUE | Integrated | 150 | 1.When the unit power is on/in heating mode,and if the outdoor temperature drops below 3oC for 30 seconds,after running for 25mins, the base pan heater will be actived for 5 minutes. 2. In defrost mode and the outdoor temperature lower 1oC for 10 seconds the base pan heater will be actived and will be 5 mins delay inactive after defrost. | Integrated 24V control allows the system to automatically switch from heating with the heat pump ductless systems to the conventional, electric heat pump, or dual fuel heating system based on a preselected outdoor temperature (when paired with a 24V controlled third party thermostat). | Wi-fi/ Smart communication available when paired with qualifying third party 24V thermostats. | N/A | R410A | USA, Canada | 26000 | 3.34 | 2.28 | 30400 | 3.38 | 2.64 | 33220 | 3.38 | 2.88 | 28110 | 2.85 | 2.89 | 36060 | 2.85 | 3.71 | 33550 | 3.39 | 2.9 | 34200 | 3.28 | 3.06 | 34310 | 3.14 | 3.2 | 23190 | 2.89 | 2.35 | 23400 | 2.79 | 2.46 | 23760 | 2.7 | 2.58 | 17040 | 2.59 | 1.93 | 27000 | 4.4 | 1.8 | 27000 | 4.4 | 1.8
05/10/23 | Live | Carrier | CARRIER | PERFORMANCE VS HP | Singlezone Ducted, Centrally Ducted | 211714646 |  | HRCU-A-CB | 38MURAQ30AB3* | Ducted Indoor Units | CNPV*4221AL* | 58SU*A080E21**20 |  |  |  | 9 | 15.2 | 7.8 | 7.15 | FALSE | FALSE | FALSE |  | 69 | 80 | 81 | TRUE | Integrated | 150 | 1.When the unit power is on/in heating mode,and if the outdoor temperature drops below 3oC for 30 seconds,after running for 25mins, the base pan heater will be actived for 5 minutes. 2. In defrost mode and the outdoor temperature lower 1oC for 10 seconds the base pan heater will be actived and will be 5 mins delay inactive after defrost. | Integrated 24V control allows the system to automatically switch from heating with the heat pump ductless systems to the conventional, electric heat pump, or dual fuel heating system based on a preselected outdoor temperature (when paired with a 24V controlled third party thermostat). | Wi-fi/ Smart communication available when paired with qualifying third party 24V thermostats. | N/A | R410A | USA, Canada | 25310 | 3.25 | 2.28 | 29600 | 3.29 | 2.64 | 32340 | 3.29 | 2.88 | 27110 | 2.8 | 2.84 | 34780 | 2.8 | 3.64 | 33160 | 3.51 | 2.77 | 33800 | 3.39 | 2.92 | 33910 | 3.26 | 3.05 | 23190 | 2.94 | 2.31 | 23400 | 2.79 | 2.46 | 23760 | 2.74 | 2.54 | 17290 | 2.66 | 1.9 | 27400 | 4.51 | 1.78 | 27400 | 4.51 | 1.78
05/10/23 | Live | Carrier | CARRIER | PERFORMANCE VS HP | Singlezone Ducted, Centrally Ducted | 211714658 |  | HRCU-A-CB | 38MURAQ30AB3* | Ducted Indoor Units | CNPV*4221AL* | 58SU*A060E17**16 |  |  |  | 9 | 14.5 | 8 | 7.2 | FALSE | FALSE | FALSE |  | 68 | 78 | 78 | TRUE | Integrated | 150 | 1.When the unit power is on/in heating mode,and if the outdoor temperature drops below 3oC for 30 seconds,after running for 25mins, the base pan heater will be actived for 5 minutes. 2. In defrost mode and the outdoor temperature lower 1oC for 10 seconds the base pan heater will be actived and will be 5 mins delay inactive after defrost. | Integrated 24V control allows the system to automatically switch from heating with the heat pump ductless systems to the conventional, electric heat pump, or dual fuel heating system based on a preselected outdoor temperature (when paired with a 24V controlled third party thermostat). | Wi-fi/ Smart communication available when paired with qualifying third party 24V thermostats. | N/A | R410A | USA, Canada | 26000 | 3.34 | 2.28 | 30400 | 3.38 | 2.64 | 33220 | 3.38 | 2.88 | 28110 | 2.86 | 2.88 | 36060 | 2.86 | 3.7 | 33550 | 3.39 | 2.9 | 34200 | 3.28 | 3.06 | 34310 | 3.14 | 3.2 | 23190 | 2.89 | 2.35 | 23400 | 2.79 | 2.46 | 23760 | 2.7 | 2.58 | 17040 | 2.59 | 1.93 | 27000 | 4.4 | 1.8 | 27000 | 4.4 | 1.8
05/10/23 | Live | Carrier | CARRIER | PERFORMANCE VS HP | Singlezone Ducted, Centrally Ducted | 211714670 |  | HRCU-A-CB | 38MURAQ30AB3* | Ducted Indoor Units | CNPV*4221AL* | OVMAAB036098 |  |  |  | 9 | 14.3 | 7.8 | 7.1 | FALSE | FALSE | FALSE |  | 68 | 80 | 80 | TRUE | Integrated | 150 | 1.When the unit power is on/in heating mode,and if the outdoor temperature drops below 3oC for 30 seconds,after running for 25mins, the base pan heater will be actived for 5 minutes. 2. In defrost mode and the outdoor temperature lower 1oC for 10 seconds the base pan heater will be actived and will be 5 mins delay inactive after defrost. | Integrated 24V control allows the system to automatically switch from heating with the heat pump ductless systems to the conventional, electric heat pump, or dual fuel heating system based on a preselected outdoor temperature (when paired with a 24V controlled third party thermostat). | Wi-fi/ Smart communication available when paired with qualifying third party 24V thermostats. | N/A | R410A | USA, Canada | 25310 | 3.25 | 2.28 | 29600 | 3.29 | 2.64 | 32340 | 3.29 | 2.88 | 27280 | 2.86 | 2.8 | 34990 | 2.86 | 3.59 | 33350 | 3.53 | 2.77 | 34000 | 3.41 | 2.92 | 34110 | 3.27 | 3.06 | 23190 | 2.96 | 2.3 | 23400 | 2.79 | 2.46 | 23760 | 2.76 | 2.52 | 17290 | 2.66 | 1.9 | 27400 | 4.51 | 1.78 | 27400 | 4.51 | 1.78
05/10/23 | Live | Carrier | CARRIER | PERFORMANCE VS HP | Singlezone Ducted, Centrally Ducted | 211714680 |  | HRCU-A-CB | 38MURAQ30AB3* | Ducted Indoor Units | FJ4DN*B36L* |  |  |  |  | 9 | 14.5 | 8.1 | 7.15 | FALSE | FALSE | FALSE |  | 68 | 78 | 78 | TRUE | Integrated | 150 | 1.When the unit power is on/in heating mode,and if the outdoor temperature drops below 3oC for 30 seconds,after running for 25mins, the base pan heater will be actived for 5 minutes. 2. In defrost mode and the outdoor temperature lower 1oC for 10 seconds the base pan heater will be actived and will be 5 mins delay inactive after defrost. | Integrated 24V control allows the system to automatically switch from heating with the heat pump ductless systems to the conventional, electric heat pump, or dual fuel heating system based on a preselected outdoor temperature (when paired with a 24V controlled third party thermostat). | Wi-fi/ Smart communication available when paired with qualifying third party 24V thermostats. | N/A | R410A | USA, Canada | 26340 | 3.39 | 2.28 | 30800 | 3.42 | 2.64 | 33660 | 3.43 | 2.88 | 28450 | 2.89 | 2.89 | 36490 | 2.89 | 3.7 | 33550 | 3.37 | 2.92 | 34200 | 3.25 | 3.08 | 34310 | 3.12 | 3.22 | 23190 | 2.86 | 2.38 | 23400 | 2.79 | 2.46 | 23760 | 2.67 | 2.61 | 16910 | 2.55 | 1.94 | 26800 | 4.32 | 1.82 | 26800 | 4.32 | 1.82
05/10/23 | Live | Carrier | CARRIER | PERFORMANCE VS HP | Singlezone Ducted, Centrally Ducted | 211714681 |  | HRCU-A-CB | 38MURAQ30AB3* | Ducted Indoor Units | PF4MN*B36L* |  |  |  |  | 9 | 14.5 | 8.1 | 7.15 | FALSE | FALSE | FALSE |  | 68 | 78 | 78 | TRUE | Integrated | 150 | 1.When the unit power is on/in heating mode,and if the outdoor temperature drops below 3oC for 30 seconds,after running for 25mins, the base pan heater will be actived for 5 minutes. 2. In defrost mode and the outdoor temperature lower 1oC for 10 seconds the base pan heater will be actived and will be 5 mins delay inactive after defrost. | Integrated 24V control allows the system to automatically switch from heating with the heat pump ductless systems to the conventional, electric heat pump, or dual fuel heating system based on a preselected outdoor temperature (when paired with a 24V controlled third party thermostat). | Wi-fi/ Smart communication available when paired with qualifying third party 24V thermostats. | N/A | R410A | USA, Canada | 26340 | 3.39 | 2.28 | 30800 | 3.42 | 2.64 | 33660 | 3.43 | 2.88 | 28450 | 2.89 | 2.89 | 36490 | 2.89 | 3.7 | 33550 | 3.37 | 2.92 | 34200 | 3.25 | 3.08 | 34310 | 3.12 | 3.22 | 23190 | 2.86 | 2.38 | 23400 | 2.79 | 2.46 | 23760 | 2.67 | 2.61 | 16910 | 2.55 | 1.94 | 26800 | 4.32 | 1.82 | 26800 | 4.32 | 1.82
05/11/23 | Live | Carrier | CARRIER |  | Singlezone Ducted, Centrally Ducted | 210819415 |  | HRCU-A-CB | 38MARBQ30AA3 | Ducted Indoor Units | 40MBABQ30XB3 |  | 11.1 | 19 | 10 | 11.2 | 17.5 | 8.4 | 6.5 | FALSE | FALSE | TRUE |  | 68 | 58 | 71 | TRUE | Integrated | 150 | 1.When the unit power on and changed in heating mode,and if the outdoor temperature continue lower than 3C for 30 seconds,after running for 25mins, the base pan heater will be active for 5 minutes. 2.If be on the defrost mode and the outdoor temperature lower 1C for 10 seconds the base pan heater will be active and will be 5 mins delay inactive after defrost. | Accessory 24V control and in certain models integrated, allows the system to automatically switch from heating with the heat pump ductless systems to the conventional, electric heat pump, or dual fuel heating system based on a preselected outdoor temperature (when paired with a 24V controlled third party thermostat). | Wi-fi/ Smart communication available when paired with qualifying third party 24V thermostats. |  | R410A | USA, Canada | 11400 | 1.03 | 3.24 | 30000 | 2.7 | 3.26 | 39300 | 3.54 | 3.25 | 12084 | 0.9 | 3.93 | 38796 | 2.87 | 3.96 | 11400 | 1.02 | 3.28 | 30000 | 2.7 | 3.26 | 36600 | 3.29 | 3.26 | 7752 | 0.87 | 2.61 | 20400 | 2.3 | 2.6 | 20400 | 2.3 | 2.6 | 8171 | 1.29 | 1.86 | 19000 | 3.08 | 1.81 | 21504 | 3.4 | 1.85 | -22 | 13230 | 2.68 | 1.45 | 15180 | 2.56 | 1.74
05/11/23 | Live | Carrier | CARRIER |  | Singlezone Non-Ducted, Wall Placement | 208102137 |  | HRCU-A-CB-O | 38MARBQ30AA311 | Mini-Splits | 40MAHBQ30XA3 |  | 11.5 | 20.1 | 10.8 | 11.5 | 20.1 | 9 | 6.9 | FALSE | FALSE | FALSE |  | 63 | 56 | 60 | TRUE | Integrated | 150 | 1.When the unit power on and changed in heating mode,and if the outdoor temperature continue lower than 3C for 30 seconds,after running for 25mins, the base pan heater will be active for 5 minutes. 2.If be on the defrost mode and the outdoor temperature lower 1C for 10 seconds the base pan heater will be active and will be 5 mins delay inactive after defrost. | Accessory 24V control and in certain models integrated, allows the system to automatically switch from heating with the heat pump ductless systems to the conventional, electric heat pump, or dual fuel heating system based on a preselected outdoor temperature (when paired with a 24V controlled third party thermostat). | Wi-fi/ Smart communication available when paired with qualifying third party 24V thermostats. |  | R410A | USA, Canada | 8600 | 3.01 | 0.84 | 30000 | 3.37 | 2.61 | 37370 | 5.62 | 1.95 | 9070 | 1.51 | 1.76 | 31640 | 4.11 | 2.26 | 8600 | 0.97 | 2.6 | 30000 | 3.38 | 2.6 | 31910 | 3.6 | 2.6 | 5446 | 0.71 | 2.25 | 19000 | 2.47 | 2.25 | 23410 | 2.63 | 2.61 | 5369 | 0.85 | 1.85 | 18600 | 2.84 | 1.92 | 18030 | 2.93 | 1.8 | -22 | 10110 | 1.3 | 2.28 | 12334 | 1.58 | 2.29
05/11/23 | Live | Carrier | CARRIER |  | Singlezone Non-Ducted, Wall Placement | 206348139 |  | HRCU-A-CB-O | 38MARBQ30AA3 | Mini-Splits | 40MAHBQ30XA3 |  | 11.5 | 20 | 9.6 | 11.5 | 20 | 9.2 | 7.1 | FALSE | FALSE | FALSE |  | 63 | 56 | 60 | TRUE | Integrated | 150 | 1.When the unit power on and changed in heating mode,and if the outdoor temperature continue lower than 3C for 30 seconds,after running for 25mins, the base pan heater will be active for 5 minutes. 2.If be on the defrost mode and the outdoor temperature lower 1C for 10 seconds the base pan heater will be active and will be 5 mins delay inactive after defrost. | Accessory 24V control and in certain models integrated, allows the system to automatically switch from heating with the heat pump ductless systems to the conventional, electric heat pump, or dual fuel heating system based on a preselected outdoor temperature (when paired with a 24V controlled third party thermostat). | Wi-fi/ Smart communication available when paired with qualifying third party 24V thermostats. |  | R410A | USA, Canada | 8600 | 3.01 | 0.84 | 30000 | 3.37 | 2.61 | 37370 | 5.62 | 1.95 | 9070 | 1.51 | 1.76 | 31640 | 4.11 | 2.26 | 8600 | 0.97 | 2.6 | 30000 | 3.38 | 2.6 | 31910 | 3.6 | 2.6 | 5446 | 0.71 | 2.25 | 19000 | 2.47 | 2.25 | 23410 | 2.63 | 2.61 | 5369 | 0.85 | 1.85 | 17500 | 2.63 | 1.95 | 18030 | 2.93 | 1.8 | -22 | 10110 | 1.3 | 2.28 | 12334 | 1.58 | 2.29
05/11/23 | Live | Carrier | CARRIER | PERFORMANCE VS HP | Singlezone Ducted, Centrally Ducted | 210450262 |  | HRCU-A-CB | 38MURAQ36AB3* | Ducted Indoor Units | CNPV*4821AL* | GG96VTAA48080B |  |  |  | 9.5 | 16 | 8.5 | 7.7 | FALSE | FALSE | FALSE |  | 76 | 88 | 107 | TRUE | Integrated | 150 | 1.When the unit power is on/in heating mode,and if the outdoor temperature drops below 3oC for 30 seconds,after running for 25mins, the base pan heater will be actived for 5 minutes. 2. In defrost mode and the outdoor temperature lower 1oC for 10 seconds the base pan heater will be actived and will be 5 mins delay inactive after defrost. | Accessory 24V control and in certain models integrated, allows the system to automatically switch from heating with the heat pump ductless systems to the conventional, electric heat pump, or dual fuel heating system based on a preselected outdoor temperature (when paired with a 24V controlled third party thermostat). | Wi-fi/ Smart communication available when paired with qualifying third party 24V thermostats. |  | R410A | USA, Canada | 13148 | 1.38 | 2.79 | 34600 | 3.64 | 2.79 | 42212 | 4.44 | 2.79 | 14630 | 1.15 | 3.73 | 46970 | 3.68 | 3.74 | 15200 | 1.38 | 3.23 | 40000 | 3.64 | 3.22 | 48800 | 4.44 | 3.22 | 11552 | 1.41 | 2.4 | 30400 | 3.71 | 2.4 | 37088 | 4.53 | 2.4 | 13452 | 1.99 | 1.98 | 35400 | 5.24 | 1.98 | 43188 | 6.39 | 1.98
05/11/23 | Live | Carrier | CARRIER | PERFORMANCE VS HP | Singlezone Ducted, Centrally Ducted | 210450203 |  | HRCU-A-CB | 38MURAQ36AB3* | Ducted Indoor Units | CNPV*4821AL* | 59TP6B080V17**16 |  |  |  | 9.5 | 16 | 8.5 | 7.7 | FALSE | FALSE | FALSE |  | 76 | 88 | 107 | TRUE | Integrated | 150 | 1.When the unit power is on/in heating mode,and if the outdoor temperature drops below 3oC for 30 seconds,after running for 25mins, the base pan heater will be actived for 5 minutes. 2. In defrost mode and the outdoor temperature lower 1oC for 10 seconds the base pan heater will be actived and will be 5 mins delay inactive after defrost. | Accessory 24V control and in certain models integrated, allows the system to automatically switch from heating with the heat pump ductless systems to the conventional, electric heat pump, or dual fuel heating system based on a preselected outdoor temperature (when paired with a 24V controlled third party thermostat). | Wi-fi/ Smart communication available when paired with qualifying third party 24V thermostats. |  | R410A | USA, Canada | 13148 | 1.38 | 2.79 | 34600 | 3.64 | 2.79 | 42212 | 4.44 | 2.79 | 14630 | 1.15 | 3.73 | 46970 | 3.68 | 3.74 | 15200 | 1.38 | 3.23 | 40000 | 3.64 | 3.22 | 48800 | 4.44 | 3.22 | 11552 | 1.41 | 2.4 | 30400 | 3.71 | 2.4 | 37088 | 4.53 | 2.4 | 13452 | 1.99 | 1.98 | 35400 | 5.24 | 1.98 | 43188 | 6.39 | 1.98
05/11/23 | Live | Carrier | CARRIER | PERFORMANCE VS HP | Singlezone Ducted, Centrally Ducted | 210450260 |  | HRCU-A-CB | 38MURAQ36AB3* | Ducted Indoor Units | CNPV*4221AL* | GG96VTAA48080B |  |  |  | 9 | 15.5 | 8 | 7.4 | FALSE | FALSE | FALSE |  | 75 | 89 | 109 | TRUE | Integrated | 150 | 1.When the unit power is on/in heating mode,and if the outdoor temperature drops below 3oC for 30 seconds,after running for 25mins, the base pan heater will be actived for 5 minutes. 2. In defrost mode and the outdoor temperature lower 1oC for 10 seconds the base pan heater will be actived and will be 5 mins delay inactive after defrost. | Accessory 24V control and in certain models integrated, allows the system to automatically switch from heating with the heat pump ductless systems to the conventional, electric heat pump, or dual fuel heating system based on a preselected outdoor temperature (when paired with a 24V controlled third party thermostat). | Wi-fi/ Smart communication available when paired with qualifying third party 24V thermostats. |  | R410A | USA, Canada | 12920 | 1.44 | 2.63 | 34000 | 3.78 | 2.64 | 41480 | 4.61 | 2.64 | 14364 | 1.15 | 3.66 | 46116 | 3.7 | 3.65 | 15390 | 1.47 | 3.07 | 40500 | 3.88 | 3.06 | 49410 | 4.73 | 3.06 | 11628 | 1.49 | 2.29 | 30600 | 3.93 | 2.28 | 37332 | 4.8 | 2.28 | 13756 | 2.17 | 1.86 | 36200 | 5.7 | 1.86 | 44164 | 6.96 | 1.86
05/11/23 | Live | Carrier | CARRIER | PERFORMANCE VS HP | Singlezone Ducted, Centrally Ducted | 210450202 |  | HRCU-A-CB | 38MURAQ36AB3* | Ducted Indoor Units | CNPV*4221AL* | 59TP6B080V17**16 |  |  |  | 9 | 15.5 | 8 | 7.4 | FALSE | FALSE | FALSE |  | 75 | 89 | 109 | TRUE | Integrated | 150 | 1.When the unit power is on/in heating mode,and if the outdoor temperature drops below 3oC for 30 seconds,after running for 25mins, the base pan heater will be actived for 5 minutes. 2. In defrost mode and the outdoor temperature lower 1oC for 10 seconds the base pan heater will be actived and will be 5 mins delay inactive after defrost. | Accessory 24V control and in certain models integrated, allows the system to automatically switch from heating with the heat pump ductless systems to the conventional, electric heat pump, or dual fuel heating system based on a preselected outdoor temperature (when paired with a 24V controlled third party thermostat). | Wi-fi/ Smart communication available when paired with qualifying third party 24V thermostats. |  | R410A | USA, Canada | 12920 | 1.44 | 2.63 | 34000 | 3.78 | 2.64 | 41480 | 4.61 | 2.64 | 14364 | 1.15 | 3.66 | 46116 | 3.7 | 3.65 | 15390 | 1.47 | 3.07 | 40500 | 3.88 | 3.06 | 49410 | 4.73 | 3.06 | 11628 | 1.49 | 2.29 | 30600 | 3.93 | 2.28 | 37332 | 4.8 | 2.28 | 13756 | 2.17 | 1.86 | 36200 | 5.7 | 1.86 | 44164 | 6.96 | 1.86
05/11/23 | Live | Carrier | CARRIER | PERFORMANCE VS HP | Singlezone Ducted, Centrally Ducted | 210450201 |  | HRCU-A-CB | 38MURAQ36AB3* |  | CNPV*4217AL* | 59TP6B060V14**12 |  |  |  | 9 | 14.5 | 8 | 7.55 | FALSE | FALSE | FALSE |  | 76 | 88 | 108 | TRUE | Integrated | 150 | 1.When the unit power is on/in heating mode,and if the outdoor temperature drops below 3oC for 30 seconds,after running for 25mins, the base pan heater will be actived for 5 minutes. 2. In defrost mode and the outdoor temperature lower 1oC for 10 seconds the base pan heater will be actived and will be 5 mins delay inactive after defrost. | Accessory 24V control and in certain models integrated, allows the system to automatically switch from heating with the heat pump ductless systems to the conventional, electric heat pump, or dual fuel heating system based on a preselected outdoor temperature (when paired with a 24V controlled third party thermostat). | Wi-fi/ Smart communication available when paired with qualifying third party 24V thermostats. |  | R410A | USA, Canada | 13072 | 1.45 | 2.64 | 34400 | 3.82 | 2.64 | 41968 | 4.66 | 2.64 | 14630 | 1.19 | 3.6 | 46970 | 3.83 | 3.59 | 15390 | 1.43 | 3.15 | 40500 | 3.76 | 3.16 | 49410 | 4.58 | 3.16 | 11704 | 1.47 | 2.33 | 30800 | 3.86 | 2.34 | 37576 | 4.71 | 2.34 | 13680 | 2.07 | 1.94 | 36000 | 5.44 | 1.94 | 43920 | 6.63 | 1.94
05/11/23 | Live | Carrier | CARRIER | PERFORMANCE VS HP | Singlezone Ducted, Centrally Ducted | 210450257 |  | HRCU-A-CB | 38MURAQ36AB3* | Ducted Indoor Units | CNPV*4217AL* | GG96VTAA48080B |  |  |  | 9.5 | 15.5 | 8 | 7.55 | FALSE | FALSE | FALSE |  | 75 | 88 | 107 | TRUE | Integrated | 150 | 1.When the unit power is on/in heating mode,and if the outdoor temperature drops below 3oC for 30 seconds,after running for 25mins, the base pan heater will be actived for 5 minutes. 2. In defrost mode and the outdoor temperature lower 1oC for 10 seconds the base pan heater will be actived and will be 5 mins delay inactive after defrost. | Accessory 24V control and in certain models integrated, allows the system to automatically switch from heating with the heat pump ductless systems to the conventional, electric heat pump, or dual fuel heating system based on a preselected outdoor temperature (when paired with a 24V controlled third party thermostat). | Wi-fi/ Smart communication available when paired with qualifying third party 24V thermostats. |  | R410A | USA, Canada | 12996 | 1.37 | 2.78 | 34200 | 3.6 | 2.78 | 41724 | 4.39 | 2.79 | 14440 | 1.15 | 3.68 | 46360 | 3.69 | 3.68 | 15390 | 1.44 | 3.13 | 40500 | 3.78 | 3.14 | 49410 | 4.61 | 3.14 | 11552 | 1.45 | 2.33 | 30400 | 3.81 | 2.34 | 37088 | 4.64 | 2.34 | 13604 | 2.08 | 1.92 | 35800 | 5.46 | 1.92 | 43676 | 6.67 | 1.92
05/11/23 | Live | Carrier | CARRIER | PERFORMANCE VS HP | Singlezone Ducted, Centrally Ducted | 210450200 |  | HRCU-A-CB | 38MURAQ36AB3* | Ducted Indoor Units | CNPV*4217AL* | 59TP6B080V17**16 |  |  |  | 9.5 | 15.5 | 8 | 7.55 | FALSE | FALSE | FALSE |  | 75 | 88 | 107 | TRUE | Integrated | 150 | 1.When the unit power is on/in heating mode,and if the outdoor temperature drops below 3oC for 30 seconds,after running for 25mins, the base pan heater will be actived for 5 minutes. 2. In defrost mode and the outdoor temperature lower 1oC for 10 seconds the base pan heater will be actived and will be 5 mins delay inactive after defrost. | Accessory 24V control and in certain models integrated, allows the system to automatically switch from heating with the heat pump ductless systems to the conventional, electric heat pump, or dual fuel heating system based on a preselected outdoor temperature (when paired with a 24V controlled third party thermostat). | Wi-fi/ Smart communication available when paired with qualifying third party 24V thermostats. |  | R410A | USA, Canada | 12996 | 1.37 | 2.78 | 34200 | 3.6 | 2.78 | 41724 | 4.39 | 2.79 | 14440 | 1.15 | 3.68 | 46360 | 3.69 | 3.68 | 15390 | 1.44 | 3.13 | 40500 | 3.78 | 3.14 | 49410 | 4.61 | 3.14 | 11552 | 1.45 | 2.33 | 30400 | 3.81 | 2.34 | 37088 | 4.64 | 2.34 | 13604 | 2.08 | 1.92 | 35800 | 5.46 | 1.92 | 43676 | 6.67 | 1.92
05/11/23 | Live | Carrier | CARRIER | PERFORMANCE VS HP | Singlezone Ducted, Centrally Ducted | 210450250 |  | HRCU-A-CB | 38MURAQ36AB3* | Ducted Indoor Units | CAP**4821AL* | GG96VTAA48080B |  |  |  | 9 | 15.5 | 8.5 | 7.7 | FALSE | FALSE | FALSE |  | 75 | 88 | 108 | TRUE | Integrated | 150 | 1.When the unit power is on/in heating mode,and if the outdoor temperature drops below 3oC for 30 seconds,after running for 25mins, the base pan heater will be actived for 5 minutes. 2. In defrost mode and the outdoor temperature lower 1oC for 10 seconds the base pan heater will be actived and will be 5 mins delay inactive after defrost. | Accessory 24V control and in certain models integrated, allows the system to automatically switch from heating with the heat pump ductless systems to the conventional, electric heat pump, or dual fuel heating system based on a preselected outdoor temperature (when paired with a 24V controlled third party thermostat). | Wi-fi/ Smart communication available when paired with qualifying third party 24V thermostats. |  | R410A | USA, Canada | 13072 | 1.45 | 2.64 | 34400 | 3.82 | 2.64 | 41968 | 4.66 | 2.64 | 14630 | 1.16 | 3.7 | 46970 | 3.71 | 3.71 | 15010 | 1.38 | 3.19 | 39500 | 3.64 | 3.18 | 48190 | 4.44 | 3.18 | 11400 | 1.39 | 2.4 | 30000 | 3.66 | 2.4 | 36600 | 4.47 | 2.4 | 13300 | 1.95 | 2 | 35000 | 5.13 | 2 | 42700 | 6.26 | 2
05/11/23 | Live | Carrier | CARRIER | PERFORMANCE VS HP | Singlezone Ducted, Centrally Ducted | 210450196 |  | HRCU-A-CB | 38MURAQ36AB3* | Ducted Indoor Units | CAP**4821AL* | 59TP6B080V17**16 |  |  |  | 9 | 15.5 | 8.5 | 7.7 | FALSE | FALSE | FALSE |  | 75 | 88 | 108 | TRUE | Integrated | 150 | 1.When the unit power is on/in heating mode,and if the outdoor temperature drops below 3oC for 30 seconds,after running for 25mins, the base pan heater will be actived for 5 minutes. 2. In defrost mode and the outdoor temperature lower 1oC for 10 seconds the base pan heater will be actived and will be 5 mins delay inactive after defrost. | Accessory 24V control and in certain models integrated, allows the system to automatically switch from heating with the heat pump ductless systems to the conventional, electric heat pump, or dual fuel heating system based on a preselected outdoor temperature (when paired with a 24V controlled third party thermostat). | Wi-fi/ Smart communication available when paired with qualifying third party 24V thermostats. |  | R410A | USA, Canada | 13072 | 1.45 | 2.64 | 34400 | 3.82 | 2.64 | 41968 | 4.66 | 2.64 | 14630 | 1.16 | 3.7 | 46970 | 3.71 | 3.71 | 15010 | 1.38 | 3.19 | 39500 | 3.64 | 3.18 | 48190 | 4.44 | 3.18 | 11400 | 1.39 | 2.4 | 30000 | 3.66 | 2.4 | 36600 | 4.47 | 2.4 | 13300 | 1.95 | 2 | 35000 | 5.13 | 2 | 42700 | 6.26 | 2
05/11/23 | Live | Carrier | CARRIER | PERFORMANCE VS HP | Singlezone Ducted, Centrally Ducted | 210450248 |  | HRCU-A-CB | 38MURAQ36AB3* | Ducted Indoor Units | CAP**4321AL* | GG96VTAA48080B |  |  |  | 9 | 15.5 | 8.5 | 7.8 | FALSE | FALSE | FALSE |  | 76 | 88 | 107 | TRUE | Integrated | 150 | 1.When the unit power is on/in heating mode,and if the outdoor temperature drops below 3oC for 30 seconds,after running for 25mins, the base pan heater will be actived for 5 minutes. 2. In defrost mode and the outdoor temperature lower 1oC for 10 seconds the base pan heater will be actived and will be 5 mins delay inactive after defrost. | Accessory 24V control and in certain models integrated, allows the system to automatically switch from heating with the heat pump ductless systems to the conventional, electric heat pump, or dual fuel heating system based on a preselected outdoor temperature (when paired with a 24V controlled third party thermostat). | Wi-fi/ Smart communication available when paired with qualifying third party 24V thermostats. |  | R410A | USA, Canada | 13528 | 1.5 | 2.64 | 35600 | 3.96 | 2.63 | 43432 | 4.83 | 2.64 | 15010 | 1.17 | 3.76 | 48190 | 3.75 | 3.77 | 15200 | 1.33 | 3.35 | 40000 | 3.49 | 3.36 | 48800 | 4.26 | 3.36 | 11552 | 1.38 | 2.45 | 30400 | 3.62 | 2.46 | 37088 | 4.42 | 2.46 | 13376 | 1.88 | 2.09 | 35200 | 4.96 | 2.08 | 42944 | 6.05 | 2.08
05/11/23 | Live | Carrier | CARRIER | PERFORMANCE VS HP | Singlezone Ducted, Centrally Ducted | 210450195 |  | HRCU-A-CB | 38MURAQ36AB3* | Ducted Indoor Units | CAP**4321AL* | 59TP6B080V17**16 |  |  |  | 9 | 15.5 | 8.5 | 7.8 | FALSE | FALSE | FALSE |  | 76 | 88 | 107 | TRUE | Integrated | 150 | 1.When the unit power is on/in heating mode,and if the outdoor temperature drops below 3oC for 30 seconds,after running for 25mins, the base pan heater will be actived for 5 minutes. 2. In defrost mode and the outdoor temperature lower 1oC for 10 seconds the base pan heater will be actived and will be 5 mins delay inactive after defrost. | Accessory 24V control and in certain models integrated, allows the system to automatically switch from heating with the heat pump ductless systems to the conventional, electric heat pump, or dual fuel heating system based on a preselected outdoor temperature (when paired with a 24V controlled third party thermostat). | Wi-fi/ Smart communication available when paired with qualifying third party 24V thermostats. |  | R410A | USA, Canada | 13528 | 1.5 | 2.64 | 35600 | 3.96 | 2.63 | 43432 | 4.83 | 2.64 | 15010 | 1.17 | 3.76 | 48190 | 3.75 | 3.77 | 15200 | 1.33 | 3.35 | 40000 | 3.49 | 3.36 | 48800 | 4.26 | 3.36 | 11552 | 1.38 | 2.45 | 30400 | 3.62 | 2.46 | 37088 | 4.42 | 2.46 | 13376 | 1.88 | 2.09 | 35200 | 4.96 | 2.08 | 42944 | 6.05 | 2.08
05/11/23 | Live | Carrier | CARRIER | PERFORMANCE VS HP | Singlezone Ducted, Centrally Ducted | 210450246 |  | HRCU-A-CB | 38MURAQ36AB3* | Ducted Indoor Units | CAP**3721AL* | GG96VTAA48080B |  |  |  | 9 | 15.5 | 8.5 | 7.8 | FALSE | FALSE | FALSE |  | 76 | 88 | 107 | TRUE | Integrated | 150 | 1.When the unit power is on/in heating mode,and if the outdoor temperature drops below 3oC for 30 seconds,after running for 25mins, the base pan heater will be actived for 5 minutes. 2. In defrost mode and the outdoor temperature lower 1oC for 10 seconds the base pan heater will be actived and will be 5 mins delay inactive after defrost. | Accessory 24V control and in certain models integrated, allows the system to automatically switch from heating with the heat pump ductless systems to the conventional, electric heat pump, or dual fuel heating system based on a preselected outdoor temperature (when paired with a 24V controlled third party thermostat). | Wi-fi/ Smart communication available when paired with qualifying third party 24V thermostats. |  | R410A | USA, Canada | 13528 | 1.5 | 2.64 | 35600 | 3.96 | 2.63 | 43432 | 4.83 | 2.64 | 15010 | 1.17 | 3.76 | 48190 | 3.75 | 3.77 | 15200 | 1.33 | 3.35 | 40000 | 3.51 | 3.34 | 48800 | 4.28 | 3.34 | 11552 | 1.38 | 2.45 | 30400 | 3.62 | 2.46 | 37088 | 4.42 | 2.46 | 13376 | 1.9 | 2.06 | 35200 | 5.01 | 2.06 | 42944 | 6.11 | 2.06
05/11/23 | Live | Carrier | CARRIER | PERFORMANCE VS HP | Singlezone Ducted, Centrally Ducted | 210450194 |  | HRCU-A-CB | 38MURAQ36AB3* | Ducted Indoor Units | CAP**3721AL* | 59TP6B080V17**16 |  |  |  | 9 | 15.5 | 8.5 | 7.8 | FALSE | FALSE | FALSE |  | 76 | 88 | 107 | TRUE | Integrated | 150 | 1.When the unit power is on/in heating mode,and if the outdoor temperature drops below 3oC for 30 seconds,after running for 25mins, the base pan heater will be actived for 5 minutes. 2. In defrost mode and the outdoor temperature lower 1oC for 10 seconds the base pan heater will be actived and will be 5 mins delay inactive after defrost. | Accessory 24V control and in certain models integrated, allows the system to automatically switch from heating with the heat pump ductless systems to the conventional, electric heat pump, or dual fuel heating system based on a preselected outdoor temperature (when paired with a 24V controlled third party thermostat). | Wi-fi/ Smart communication available when paired with qualifying third party 24V thermostats. |  | R410A | USA, Canada | 13528 | 1.5 | 2.64 | 35600 | 3.96 | 2.63 | 43432 | 4.83 | 2.64 | 15010 | 1.17 | 3.76 | 48190 | 3.75 | 3.77 | 15200 | 1.33 | 3.35 | 40000 | 3.51 | 3.34 | 48800 | 4.28 | 3.34 | 11552 | 1.38 | 2.45 | 30400 | 3.62 | 2.46 | 37088 | 4.42 | 2.46 | 13376 | 1.9 | 2.06 | 35200 | 5.01 | 2.06 | 42944 | 6.11 | 2.06
05/11/23 | Live | Carrier | CARRIER | PERFORMANCE VS HP | Singlezone Ducted, Centrally Ducted | 210450193 |  | HRCU-A-CB | 38MURAQ36AB3* | Ducted Indoor Units | CAP**3717AL* | 59TP6B060V14**12 |  |  |  | 9 | 14.5 | 8.5 | 7.6 | FALSE | FALSE | FALSE |  | 75 | 87 | 107 | TRUE | Integrated | 150 | 1.When the unit power is on/in heating mode,and if the outdoor temperature drops below 3oC for 30 seconds,after running for 25mins, the base pan heater will be actived for 5 minutes. 2. In defrost mode and the outdoor temperature lower 1oC for 10 seconds the base pan heater will be actived and will be 5 mins delay inactive after defrost. | Accessory 24V control and in certain models integrated, allows the system to automatically switch from heating with the heat pump ductless systems to the conventional, electric heat pump, or dual fuel heating system based on a preselected outdoor temperature (when paired with a 24V controlled third party thermostat). | Wi-fi/ Smart communication available when paired with qualifying third party 24V thermostats. |  | R410A | USA, Canada | 13148 | 1.46 | 2.64 | 34600 | 3.84 | 2.64 | 42212 | 4.69 | 2.64 | 14630 | 1.18 | 3.63 | 46970 | 3.8 | 3.62 | 15390 | 1.41 | 3.2 | 40500 | 3.71 | 3.2 | 49410 | 4.52 | 3.2 | 11628 | 1.44 | 2.37 | 30600 | 3.8 | 2.36 | 37332 | 4.63 | 2.36 | 13528 | 2 | 1.98 | 35600 | 5.27 | 1.98 | 43432 | 6.43 | 1.98
05/11/23 | Live | Carrier | CARRIER | PERFORMANCE VS HP | Singlezone Ducted, Centrally Ducted | 210450243 |  | HRCU-A-CB | 38MURAQ36AB3* | Ducted Indoor Units | CAP**3717AL* | GG96VTAA48080B |  |  |  | 9 | 15 | 8.5 | 7.7 | FALSE | FALSE | FALSE |  | 75 | 87 | 107 | TRUE | Integrated | 150 | 1.When the unit power is on/in heating mode,and if the outdoor temperature drops below 3oC for 30 seconds,after running for 25mins, the base pan heater will be actived for 5 minutes. 2. In defrost mode and the outdoor temperature lower 1oC for 10 seconds the base pan heater will be actived and will be 5 mins delay inactive after defrost. | Accessory 24V control and in certain models integrated, allows the system to automatically switch from heating with the heat pump ductless systems to the conventional, electric heat pump, or dual fuel heating system based on a preselected outdoor temperature (when paired with a 24V controlled third party thermostat). | Wi-fi/ Smart communication available when paired with qualifying third party 24V thermostats. |  | R410A | USA, Canada | 13376 | 1.49 | 2.63 | 35200 | 3.91 | 2.64 | 42944 | 4.77 | 2.64 | 14820 | 1.17 | 3.71 | 47580 | 3.76 | 3.71 | 15390 | 1.38 | 3.27 | 40500 | 3.64 | 3.26 | 49410 | 4.44 | 3.26 | 11628 | 1.42 | 2.4 | 30600 | 3.74 | 2.4 | 37332 | 4.56 | 2.4 | 13528 | 1.98 | 2 | 35600 | 5.22 | 2 | 43432 | 6.36 | 2
05/11/23 | Live | Carrier | CARRIER | PERFORMANCE VS HP | Singlezone Ducted, Centrally Ducted | 210450192 |  | HRCU-A-CB | 38MURAQ36AB3* | Ducted Indoor Units | CAP**3717AL* | 59TP6B080V17**16 |  |  |  | 9 | 15 | 8.5 | 7.7 | FALSE | FALSE | FALSE |  | 75 | 87 | 107 | TRUE | Integrated | 150 | 1.When the unit power is on/in heating mode,and if the outdoor temperature drops below 3oC for 30 seconds,after running for 25mins, the base pan heater will be actived for 5 minutes. 2. In defrost mode and the outdoor temperature lower 1oC for 10 seconds the base pan heater will be actived and will be 5 mins delay inactive after defrost. | Accessory 24V control and in certain models integrated, allows the system to automatically switch from heating with the heat pump ductless systems to the conventional, electric heat pump, or dual fuel heating system based on a preselected outdoor temperature (when paired with a 24V controlled third party thermostat). | Wi-fi/ Smart communication available when paired with qualifying third party 24V thermostats. |  | R410A | USA, Canada | 13376 | 1.49 | 2.63 | 35200 | 3.91 | 2.64 | 42944 | 4.77 | 2.64 | 14820 | 1.17 | 3.71 | 47580 | 3.76 | 3.71 | 15390 | 1.38 | 3.27 | 40500 | 3.64 | 3.26 | 49410 | 4.44 | 3.26 | 11628 | 1.42 | 2.4 | 30600 | 3.74 | 2.4 | 37332 | 4.56 | 2.4 | 13528 | 1.98 | 2 | 35600 | 5.22 | 2 | 43432 | 6.36 | 2
05/11/23 | Live | Carrier | CARRIER | PERFORMANCE VS HP | Singlezone Ducted, Centrally Ducted | 210450241 |  | HRCU-A-CB | 38MURAQ36AB3* | Ducted Indoor Units | CAP**3621AL* | GG96VTAA48080B |  |  |  | 9 | 15.5 | 8 | 7.3 | FALSE | FALSE | FALSE |  | 75 | 89 | 109 | TRUE | Integrated | 150 | 1.When the unit power is on/in heating mode,and if the outdoor temperature drops below 3oC for 30 seconds,after running for 25mins, the base pan heater will be actived for 5 minutes. 2. In defrost mode and the outdoor temperature lower 1oC for 10 seconds the base pan heater will be actived and will be 5 mins delay inactive after defrost. | Accessory 24V control and in certain models integrated, allows the system to automatically switch from heating with the heat pump ductless systems to the conventional, electric heat pump, or dual fuel heating system based on a preselected outdoor temperature (when paired with a 24V controlled third party thermostat). | Wi-fi/ Smart communication available when paired with qualifying third party 24V thermostats. |  | R410A | USA, Canada | 12844 | 1.43 | 2.63 | 33800 | 3.76 | 2.63 | 41236 | 4.58 | 2.64 | 14288 | 1.15 | 3.64 | 45872 | 3.7 | 3.63 | 15390 | 1.49 | 3.03 | 40500 | 3.93 | 3.02 | 49410 | 4.79 | 3.02 | 11628 | 1.52 | 2.24 | 30600 | 4 | 2.24 | 37332 | 4.88 | 2.24 | 13832 | 2.25 | 1.8 | 36400 | 5.93 | 1.8 | 44408 | 7.23 | 1.8
05/11/23 | Live | Carrier | CARRIER | PERFORMANCE VS HP | Singlezone Ducted, Centrally Ducted | 210450191 |  | HRCU-A-CB | 38MURAQ36AB3* | Ducted Indoor Units | CAP**3621AL* | 59TP6B080V17**16 |  |  |  | 9 | 15.5 | 8 | 7.3 | FALSE | FALSE | FALSE |  | 75 | 89 | 109 | TRUE | Integrated | 150 | 1.When the unit power is on/in heating mode,and if the outdoor temperature drops below 3oC for 30 seconds,after running for 25mins, the base pan heater will be actived for 5 minutes. 2. In defrost mode and the outdoor temperature lower 1oC for 10 seconds the base pan heater will be actived and will be 5 mins delay inactive after defrost. | Accessory 24V control and in certain models integrated, allows the system to automatically switch from heating with the heat pump ductless systems to the conventional, electric heat pump, or dual fuel heating system based on a preselected outdoor temperature (when paired with a 24V controlled third party thermostat). | Wi-fi/ Smart communication available when paired with qualifying third party 24V thermostats. |  | R410A | USA, Canada | 12844 | 1.43 | 2.63 | 33800 | 3.76 | 2.63 | 41236 | 4.58 | 2.64 | 14288 | 1.15 | 3.64 | 45872 | 3.7 | 3.63 | 15390 | 1.49 | 3.03 | 40500 | 3.93 | 3.02 | 49410 | 4.79 | 3.02 | 11628 | 1.52 | 2.24 | 30600 | 4 | 2.24 | 37332 | 4.88 | 2.24 | 13832 | 2.25 | 1.8 | 36400 | 5.93 | 1.8 | 44408 | 7.23 | 1.8
05/11/23 | Live | Carrier | CARRIER | PERFORMANCE VS HP | Singlezone Ducted, Centrally Ducted | 210450190 |  | HRCU-A-CB | 38MURAQ36AB3* |  | CAP**3617AL* | 59TP6B060V14**12 |  |  |  | 8.5 | 14.5 | 8 | 7.15 | FALSE | FALSE | FALSE |  | 75 | 89 | 109 | TRUE | Integrated | 150 | 1.When the unit power is on/in heating mode,and if the outdoor temperature drops below 3oC for 30 seconds,after running for 25mins, the base pan heater will be actived for 5 minutes. 2. In defrost mode and the outdoor temperature lower 1oC for 10 seconds the base pan heater will be actived and will be 5 mins delay inactive after defrost. | Accessory 24V control and in certain models integrated, allows the system to automatically switch from heating with the heat pump ductless systems to the conventional, electric heat pump, or dual fuel heating system based on a preselected outdoor temperature (when paired with a 24V controlled third party thermostat). | Wi-fi/ Smart communication available when paired with qualifying third party 24V thermostats. |  | R410A | USA, Canada | 12844 | 1.51 | 2.49 | 33800 | 3.98 | 2.49 | 41236 | 4.85 | 2.49 | 14630 | 1.2 | 3.57 | 46970 | 3.87 | 3.56 | 15770 | 1.54 | 3 | 41500 | 4.05 | 3 | 50630 | 4.94 | 3 | 11856 | 1.59 | 2.19 | 31200 | 4.19 | 2.18 | 38064 | 5.12 | 2.18 | 14136 | 2.35 | 1.76 | 37200 | 6.19 | 1.76 | 45384 | 7.56 | 1.76
05/11/23 | Live | Carrier | CARRIER | PERFORMANCE VS HP | Singlezone Ducted, Centrally Ducted | 210450238 |  | HRCU-A-CB | 38MURAQ36AB3* |  | CAP**3617AL* | GG96VTAA48080B |  |  |  | 9 | 15.5 | 8 | 7.25 | FALSE | FALSE | FALSE |  | 75 | 89 | 109 | TRUE | Integrated | 150 | 1.When the unit power is on/in heating mode,and if the outdoor temperature drops below 3oC for 30 seconds,after running for 25mins, the base pan heater will be actived for 5 minutes. 2. In defrost mode and the outdoor temperature lower 1oC for 10 seconds the base pan heater will be actived and will be 5 mins delay inactive after defrost. | Accessory 24V control and in certain models integrated, allows the system to automatically switch from heating with the heat pump ductless systems to the conventional, electric heat pump, or dual fuel heating system based on a preselected outdoor temperature (when paired with a 24V controlled third party thermostat). | Wi-fi/ Smart communication available when paired with qualifying third party 24V thermostats. |  | R410A | USA, Canada | 12768 | 1.42 | 2.64 | 33600 | 3.73 | 2.64 | 40992 | 4.55 | 2.64 | 14288 | 1.16 | 3.61 | 45872 | 3.71 | 3.62 | 15390 | 1.5 | 3.01 | 40500 | 3.96 | 3 | 49410 | 4.83 | 3 | 11628 | 1.52 | 2.24 | 30600 | 4 | 2.24 | 37332 | 4.88 | 2.24 | 13832 | 2.25 | 1.8 | 36400 | 5.93 | 1.8 | 44408 | 7.23 | 1.8
05/11/23 | Live | Carrier | CARRIER | PERFORMANCE VS HP | Singlezone Ducted, Centrally Ducted | 210450189 |  | HRCU-A-CB | 38MURAQ36AB3* |  | CAP**3617AL* | 59TP6B080V17**16 |  |  |  | 9 | 15.5 | 8 | 7.25 | FALSE | FALSE | FALSE |  | 75 | 89 | 109 | TRUE | Integrated | 150 | 1.When the unit power is on/in heating mode,and if the outdoor temperature drops below 3oC for 30 seconds,after running for 25mins, the base pan heater will be actived for 5 minutes. 2. In defrost mode and the outdoor temperature lower 1oC for 10 seconds the base pan heater will be actived and will be 5 mins delay inactive after defrost. | Accessory 24V control and in certain models integrated, allows the system to automatically switch from heating with the heat pump ductless systems to the conventional, electric heat pump, or dual fuel heating system based on a preselected outdoor temperature (when paired with a 24V controlled third party thermostat). | Wi-fi/ Smart communication available when paired with qualifying third party 24V thermostats. |  | R410A | USA, Canada | 12768 | 1.42 | 2.64 | 33600 | 3.73 | 2.64 | 40992 | 4.55 | 2.64 | 14288 | 1.16 | 3.61 | 45872 | 3.71 | 3.62 | 15390 | 1.5 | 3.01 | 40500 | 3.96 | 3 | 49410 | 4.83 | 3 | 11628 | 1.52 | 2.24 | 30600 | 4 | 2.24 | 37332 | 4.88 | 2.24 | 13832 | 2.25 | 1.8 | 36400 | 5.93 | 1.8 | 44408 | 7.23 | 1.8
05/11/23 | Live | Carrier | CARRIER | PERFORMANCE VS HP | Singlezone Ducted, Centrally Ducted | 210450222 |  | HRCU-A-CB | 38MURAQ30AB3* |  | CAP**4321AL* | GG96VTAA48080B |  |  |  | 9.5 | 16 | 8.5 | 6.85 | FALSE | FALSE | FALSE |  | 62 | 72 | 88 | TRUE | Integrated | 150 | 1.When the unit power is on/in heating mode,and if the outdoor temperature drops below 3oC for 30 seconds,after running for 25mins, the base pan heater will be actived for 5 minutes. 2. In defrost mode and the outdoor temperature lower 1oC for 10 seconds the base pan heater will be actived and will be 5 mins delay inactive after defrost. | Accessory 24V control and in certain models integrated, allows the system to automatically switch from heating with the heat pump ductless systems to the conventional, electric heat pump, or dual fuel heating system based on a preselected outdoor temperature (when paired with a 24V controlled third party thermostat). | Wi-fi/ Smart communication available when paired with qualifying third party 24V thermostats. |  | R410A | USA, Canada | 11248 | 1.18 | 2.79 | 29600 | 3.12 | 2.78 | 36112 | 3.8 | 2.79 | 12160 | 0.95 | 3.75 | 39040 | 3.04 | 3.76 | 12540 | 1.17 | 3.14 | 33000 | 3.08 | 3.14 | 40260 | 3.76 | 3.14 | 7828 | 0.96 | 2.39 | 20600 | 2.54 | 2.38 | 25132 | 3.09 | 2.38 | 9120 | 1.48 | 1.81 | 24000 | 3.92 | 1.79 | 29280 | 4.77 | 1.8
05/11/23 | Live | Carrier | CARRIER | PERFORMANCE VS HP | Singlezone Ducted, Centrally Ducted | 210450179 |  | HRCU-A-CB | 38MURAQ30AB3* |  | CAP**4321AL* | 59TP6B080V17**16 |  |  |  | 9.5 | 16 | 8.5 | 6.85 | FALSE | FALSE | FALSE |  | 62 | 72 | 88 | TRUE | Integrated | 150 | 1.When the unit power is on/in heating mode,and if the outdoor temperature drops below 3oC for 30 seconds,after running for 25mins, the base pan heater will be actived for 5 minutes. 2. In defrost mode and the outdoor temperature lower 1oC for 10 seconds the base pan heater will be actived and will be 5 mins delay inactive after defrost. | Accessory 24V control and in certain models integrated, allows the system to automatically switch from heating with the heat pump ductless systems to the conventional, electric heat pump, or dual fuel heating system based on a preselected outdoor temperature (when paired with a 24V controlled third party thermostat). | Wi-fi/ Smart communication available when paired with qualifying third party 24V thermostats. |  | R410A | USA, Canada | 11248 | 1.18 | 2.79 | 29600 | 3.12 | 2.78 | 36112 | 3.8 | 2.79 | 12160 | 0.95 | 3.75 | 39040 | 3.04 | 3.76 | 12540 | 1.17 | 3.14 | 33000 | 3.08 | 3.14 | 40260 | 3.76 | 3.14 | 7828 | 0.96 | 2.39 | 20600 | 2.54 | 2.38 | 25132 | 3.09 | 2.38 | 9120 | 1.48 | 1.81 | 24000 | 3.92 | 1.79 | 29280 | 4.77 | 1.8
05/11/23 | Live | Carrier | CARRIER | PERFORMANCE VS HP | Singlezone Ducted, Centrally Ducted | 210450218 |  | HRCU-A-CB | 38MURAQ30AB3* |  | CAP**3721AL* | GG96VTAA48080B |  |  |  | 9.5 | 16 | 8.5 | 6.85 | FALSE | FALSE | FALSE |  | 62 | 72 | 88 | TRUE | Integrated | 150 | 1.When the unit power is on/in heating mode,and if the outdoor temperature drops below 3oC for 30 seconds,after running for 25mins, the base pan heater will be actived for 5 minutes. 2. In defrost mode and the outdoor temperature lower 1oC for 10 seconds the base pan heater will be actived and will be 5 mins delay inactive after defrost. | Accessory 24V control and in certain models integrated, allows the system to automatically switch from heating with the heat pump ductless systems to the conventional, electric heat pump, or dual fuel heating system based on a preselected outdoor temperature (when paired with a 24V controlled third party thermostat). | Wi-fi/ Smart communication available when paired with qualifying third party 24V thermostats. |  | R410A | USA, Canada | 11248 | 1.18 | 2.79 | 29600 | 3.12 | 2.78 | 36112 | 3.8 | 2.79 | 12160 | 0.95 | 3.75 | 39040 | 3.05 | 3.75 | 12540 | 1.18 | 3.11 | 33000 | 3.1 | 3.12 | 40260 | 3.78 | 3.12 | 7828 | 0.96 | 2.39 | 20600 | 2.54 | 2.38 | 25132 | 3.09 | 2.38 | 9120 | 1.52 | 1.76 | 24000 | 4 | 1.76 | 29280 | 4.87 | 1.76
05/11/23 | Live | Carrier | CARRIER | PERFORMANCE VS HP | Singlezone Ducted, Centrally Ducted | 210450177 |  | HRCU-A-CB | 38MURAQ30AB3* |  | CAP**3721AL* | 59TP6B080V17**16 |  |  |  | 9.5 | 16 | 8.5 | 6.85 | FALSE | FALSE | FALSE |  | 62 | 72 | 88 | TRUE | Integrated | 150 | 1.When the unit power is on/in heating mode,and if the outdoor temperature drops below 3oC for 30 seconds,after running for 25mins, the base pan heater will be actived for 5 minutes. 2. In defrost mode and the outdoor temperature lower 1oC for 10 seconds the base pan heater will be actived and will be 5 mins delay inactive after defrost. | Accessory 24V control and in certain models integrated, allows the system to automatically switch from heating with the heat pump ductless systems to the conventional, electric heat pump, or dual fuel heating system based on a preselected outdoor temperature (when paired with a 24V controlled third party thermostat). | Wi-fi/ Smart communication available when paired with qualifying third party 24V thermostats. |  | R410A | USA, Canada | 11248 | 1.18 | 2.79 | 29600 | 3.12 | 2.78 | 36112 | 3.8 | 2.79 | 12160 | 0.95 | 3.75 | 39040 | 3.05 | 3.75 | 12540 | 1.18 | 3.11 | 33000 | 3.1 | 3.12 | 40260 | 3.78 | 3.12 | 7828 | 0.96 | 2.39 | 20600 | 2.54 | 2.38 | 25132 | 3.09 | 2.38 | 9120 | 1.52 | 1.76 | 24000 | 4 | 1.76 | 29280 | 4.87 | 1.76
05/11/23 | Live | Carrier | CARRIER | PERFORMANCE | Singlezone Ducted, Centrally Ducted | 208447882 |  | HRCU-A-CB | 38MURAQ48AB3 |  | 40MUAAQ48XA3 |  | 8.5 | 16 | 10 | 8.2 | 15.6 | 9.4 | 7.7 | TRUE | TRUE | FALSE |  | 72 | 75 | 92 | TRUE | Integrated | 150 | 1.When the unit power is on/in heating mode,and if the outdoor temperature drops below 3oC for 30 seconds,after running for 25mins, the base pan heater will be actived for 5 minutes. 2. In defrost mode and the outdoor temperature lower 1oC for 10 seconds the base pan heater will be actived and will be 5 mins delay inactive after defrost. | Accessory 24V control and in certain models integrated, allows the system to automatically switch from heating with the heat pump ductless systems to the conventional, electric heat pump, or dual fuel heating system based on a preselected outdoor temperature (when paired with a 24V controlled third party thermostat). | Wi-fi/ Smart communication available when paired with qualifying third party 24V thermostats. |  | R410A | USA, Canada | 17860 | 2.18 | 2.4 | 47000 | 5.73 | 2.4 | 57340 | 6.99 | 2.4 | 19760 | 1.9 | 3.05 | 63440 | 6.1 | 3.05 | 19000 | 1.77 | 3.15 | 50000 | 4.65 | 3.15 | 61000 | 5.67 | 3.15 | 13680 | 1.74 | 2.3 | 36000 | 4.59 | 2.3 | 50000 | 6.37 | 2.3 | 17480 | 2.77 | 1.85 | 46000 | 7.29 | 1.85 | 46000 | 7.29 | 1.85 | -22 | 32442 | 4.11 | 2.31 | 33431 | 4.2 | 2.33
05/11/23 | Live | Carrier | CARRIER | PERFORMANCE | Singlezone Ducted, Centrally Ducted | 208447879 |  | HRCU-A-CB | 38MURAQ48AA3 |  | 40MUAAQ48XA3 |  | 9.3 | 17.3 | 10 | 8.8 | 15.8 | 9.4 | 7.5 | FALSE | FALSE | FALSE |  | 67 | 54 | 66 | TRUE | Integrated | 150 | 1.When the unit power is on/in heating mode,and if the outdoor temperature drops below 3oC for 30 seconds,after running for 25mins, the base pan heater will be actived for 5 minutes. 2. In defrost mode and the outdoor temperature lower 1oC for 10 seconds the base pan heater will be actived and will be 5 mins delay inactive after defrost. | Accessory 24V control and in certain models integrated, allows the system to automatically switch from heating with the heat pump ductless systems to the conventional, electric heat pump, or dual fuel heating system based on a preselected outdoor temperature (when paired with a 24V controlled third party thermostat). | Wi-fi/ Smart communication available when paired with qualifying third party 24V thermostats. |  | R410A | USA, Canada | 17860 | 2.03 | 2.58 | 47000 | 5.34 | 2.58 | 57340 | 6.52 | 2.58 | 19380 | 1.78 | 3.19 | 62220 | 5.71 | 3.19 | 20900 | 1.94 | 3.16 | 55000 | 5.12 | 3.15 | 67100 | 6.24 | 3.15 | 14060 | 1.79 | 2.3 | 37000 | 4.71 | 2.3 | 39300 | 5.01 | 2.3 | 13870 | 2.26 | 1.8 | 36000 | 5.94 | 1.78 | 36500 | 5.94 | 1.8 | -22 | 25300 | 3.36 | 2.21 | 26028 | 3.43 | 2.22
05/11/23 | Live | Carrier | CARRIER | PERFORMANCE | Singlezone Ducted, Centrally Ducted | 208447883 |  | HRCU-A-CB | 38MURAQ36AB3 |  | 40MUAAQ36XA3 |  | 10.5 | 18 | 10.5 | 10 | 16 | 9.5 | 7.8 | TRUE | TRUE | TRUE |  | 76 | 72 | 88 | TRUE | Integrated | 150 | 1.When the unit power is on/in heating mode,and if the outdoor temperature drops below 3oC for 30 seconds,after running for 25mins, the base pan heater will be actived for 5 minutes. 2. In defrost mode and the outdoor temperature lower 1oC for 10 seconds the base pan heater will be actived and will be 5 mins delay inactive after defrost. | Accessory 24V control and in certain models integrated, allows the system to automatically switch from heating with the heat pump ductless systems to the conventional, electric heat pump, or dual fuel heating system based on a preselected outdoor temperature (when paired with a 24V controlled third party thermostat). | Wi-fi/ Smart communication available when paired with qualifying third party 24V thermostats. |  | R410A | USA, Canada | 13680 | 1.4 | 2.86 | 36000 | 3.67 | 2.87 | 43920 | 4.48 | 2.87 | 14820 | 1.18 | 3.68 | 47580 | 3.78 | 3.69 | 15200 | 1.33 | 3.35 | 40000 | 3.5 | 3.35 | 48800 | 4.27 | 3.35 | 11552 | 1.41 | 2.4 | 30400 | 3.71 | 2.4 | 47300 | 5.77 | 2.4 | 13110 | 2.02 | 1.9 | 34400 | 5.32 | 1.9 | 35500 | 5.47 | 1.9 | -22 | 30422 | 4.11 | 2.17 | 31672 | 4.23 | 2.19
05/11/23 | Live | Carrier | CARRIER | PERFORMANCE | Singlezone Ducted, Centrally Ducted | 208447880 |  | HRCU-A-CB | 38MURAQ36AA3 |  | 40MUAAQ36XA3 |  | 10.4 | 18 | 9.1 | 10.1 | 16.9 | 8.2 | 6.1 | FALSE | FALSE | FALSE |  | 56 | 47 | 58 | TRUE | Integrated | 150 | 1.When the unit power is on/in heating mode,and if the outdoor temperature drops below 3oC for 30 seconds,after running for 25mins, the base pan heater will be actived for 5 minutes. 2. In defrost mode and the outdoor temperature lower 1oC for 10 seconds the base pan heater will be actived and will be 5 mins delay inactive after defrost. | Accessory 24V control and in certain models integrated, allows the system to automatically switch from heating with the heat pump ductless systems to the conventional, electric heat pump, or dual fuel heating system based on a preselected outdoor temperature (when paired with a 24V controlled third party thermostat). | Wi-fi/ Smart communication available when paired with qualifying third party 24V thermostats. |  | R410A | USA, Canada | 13680 | 1.35 | 2.97 | 36000 | 3.56 | 2.96 | 43920 | 4.35 | 2.96 | 14820 | 1.16 | 3.74 | 47580 | 3.72 | 3.75 | 13680 | 1.18 | 3.4 | 36000 | 3.11 | 3.39 | 43920 | 3.8 | 3.39 | 7752 | 0.95 | 2.39 | 20400 | 2.49 | 2.4 | 22700 | 2.77 | 2.4 | 7980 | 1.2 | 1.95 | 21000 | 3.16 | 1.95 | 21000 | 3.16 | 1.95 | -22 | 14660 | 1.98 | 2.17 | 15241 | 2.03 | 2.2
05/11/23 | Live | Carrier | CARRIER | PERFORMANCE | Singlezone Ducted, Centrally Ducted | 208447884 |  | HRCU-A-CB | 38MURAQ30AB3 |  | 40MUAAQ30XA3 |  | 11 | 18 | 10.5 | 10 | 16.2 | 8.9 | 7 | TRUE | TRUE | TRUE |  | 63 | 66 | 80 | TRUE | Integrated | 150 | 1.When the unit power is on/in heating mode,and if the outdoor temperature drops below 3oC for 30 seconds,after running for 25mins, the base pan heater will be actived for 5 minutes. 2. In defrost mode and the outdoor temperature lower 1oC for 10 seconds the base pan heater will be actived and will be 5 mins delay inactive after defrost. | Accessory 24V control and in certain models integrated, allows the system to automatically switch from heating with the heat pump ductless systems to the conventional, electric heat pump, or dual fuel heating system based on a preselected outdoor temperature (when paired with a 24V controlled third party thermostat). | Wi-fi/ Smart communication available when paired with qualifying third party 24V thermostats. |  | R410A | USA, Canada | 11400 | 1.16 | 2.88 | 30000 | 3.06 | 2.87 | 36600 | 3.73 | 2.88 | 11970 | 0.97 | 3.62 | 38430 | 3.1 | 3.63 | 12540 | 1.11 | 3.31 | 33000 | 2.93 | 3.3 | 40260 | 3.57 | 3.31 | 7980 | 1.02 | 2.29 | 21000 | 2.68 | 2.3 | 28600 | 3.64 | 2.3 | 9158 | 1.45 | 1.85 | 24000 | 3.82 | 1.84 | 26600 | 4.21 | 1.85 | -22 | 18989 | 2.34 | 2.38 | 19700 | 2.4 | 2.41
05/11/23 | Live | Carrier | CARRIER | PERFORMANCE | Singlezone Ducted, Centrally Ducted | 209852144 |  | HRCU-A-CB | 38MURAQ30AA3 |  | 40MUAAQ30XA3 |  | 10.9 | 19.5 | 10.3 | 10.6 | 17.3 | 8.5 | 6.6 | FALSE | FALSE | FALSE |  | 64 | 47 | 58 | TRUE | Integrated | 150 | 1.When the unit power is on/in heating mode,and if the outdoor temperature drops below 3oC for 30 seconds,after running for 25mins, the base pan heater will be actived for 5 minutes. 2. In defrost mode and the outdoor temperature lower 1oC for 10 seconds the base pan heater will be actived and will be 5 mins delay inactive after defrost. | Accessory 24V control and in certain models integrated, allows the system to automatically switch from heating with the heat pump ductless systems to the conventional, electric heat pump, or dual fuel heating system based on a preselected outdoor temperature (when paired with a 24V controlled third party thermostat). | Wi-fi/ Smart communication available when paired with qualifying third party 24V thermostats. |  | R410A | USA, Canada | 11400 | 1.08 | 3.09 | 30000 | 2.83 | 3.11 | 36600 | 3.45 | 3.11 | 12160 | 0.89 | 4 | 39040 | 2.85 | 4.01 | 11780 | 1.06 | 3.26 | 31000 | 2.79 | 3.26 | 37820 | 3.41 | 3.25 | 7600 | 0.91 | 2.45 | 20000 | 2.39 | 2.45 | 20600 | 2.46 | 2.45 | 6764 | 1.11 | 1.79 | 17500 | 2.93 | 1.75 | 18000 | 2.96 | 1.78 | -22 | 13305 | 1.76 | 2.22 | 13784 | 1.81 | 2.23
05/11/23 | Live | Carrier | CARRIER | PERFORMANCE | Singlezone Ducted, Centrally Ducted | 208447887 |  | HRCU-A-CB | 38MURAQ24AB3 |  | 40MUAAQ24XA3 |  | 12.5 | 20 | 12 | 11.7 | 17.4 | 10 | 8 | TRUE | TRUE | TRUE |  | 80 | 81 | 100 | TRUE | Integrated | 150 | 1.When the unit power is on/in heating mode,and if the outdoor temperature drops below 3oC for 30 seconds,after running for 25mins, the base pan heater will be actived for 5 minutes. 2. In defrost mode and the outdoor temperature lower 1oC for 10 seconds the base pan heater will be actived and will be 5 mins delay inactive after defrost. | Accessory 24V control and in certain models integrated, allows the system to automatically switch from heating with the heat pump ductless systems to the conventional, electric heat pump, or dual fuel heating system based on a preselected outdoor temperature (when paired with a 24V controlled third party thermostat). | Wi-fi/ Smart communication available when paired with qualifying third party 24V thermostats. |  | R410A | USA, Canada | 9120 | 0.78 | 3.43 | 24000 | 2.05 | 3.43 | 29280 | 2.5 | 3.43 | 9500 | 0.67 | 4.16 | 30500 | 2.16 | 4.14 | 9120 | 0.79 | 3.38 | 24000 | 2.07 | 3.4 | 29280 | 2.52 | 3.41 | 7296 | 0.89 | 2.4 | 19200 | 2.34 | 2.4 | 26700 | 3.26 | 2.4 | 8626 | 1.4 | 1.81 | 22600 | 3.7 | 1.79 | 24000 | 3.91 | 1.8 | -22 | 17211 | 2.19 | 2.3 | 17900 | 2.25 | 2.33
05/11/23 | Live | Carrier | CARRIER | PERFORMANCE | Singlezone Ducted, Centrally Ducted | 208447881 |  | HRCU-A-CB | 38MURAQ24AA3 |  | 40MUAAQ24XA3 |  | 11.3 | 19.4 | 11.3 | 10.5 | 17 | 9.2 | 7.6 | TRUE | TRUE | TRUE |  | 80 | 54 | 66 | TRUE | Integrated | 150 | 1.When the unit power is on/in heating mode,and if the outdoor temperature drops below 3oC for 30 seconds,after running for 25mins, the base pan heater will be actived for 5 minutes. 2. In defrost mode and the outdoor temperature lower 1oC for 10 seconds the base pan heater will be actived and will be 5 mins delay inactive after defrost. | Accessory 24V control and in certain models integrated, allows the system to automatically switch from heating with the heat pump ductless systems to the conventional, electric heat pump, or dual fuel heating system based on a preselected outdoor temperature (when paired with a 24V controlled third party thermostat). | Wi-fi/ Smart communication available when paired with qualifying third party 24V thermostats. |  | R410A | USA, Canada | 9120 | 0.87 | 3.07 | 24000 | 2.29 | 3.07 | 29280 | 2.79 | 3.08 | 9766 | 0.76 | 3.77 | 31354 | 2.43 | 3.78 | 9880 | 0.84 | 3.45 | 26000 | 2.21 | 3.45 | 31720 | 2.69 | 3.46 | 7980 | 0.97 | 2.41 | 21000 | 2.56 | 2.4 | 22000 | 2.69 | 2.4 | 6460 | 0.95 | 1.99 | 19400 | 2.49 | 2.28 | 17200 | 2.52 | 2 | -22 | 14277 | 1.64 | 2.55 | 14909 | 1.69 | 2.59
05/11/23 | Live | Carrier | CARRIER | PERFORMANCE | Singlezone Ducted, Centrally Ducted | 208447885 |  | HRCU-A-CB | 38MURAQ18AB3 |  | 40MUAAQ18XA3 |  | 12.5 | 20 | 11 | 12.4 | 18 | 9.3 | 7.6 | TRUE | TRUE | TRUE |  | 71 | 77 | 94 | TRUE | Integrated | 150 | 1.When the unit power is on/in heating mode,and if the outdoor temperature drops below 3oC for 30 seconds,after running for 25mins, the base pan heater will be actived for 5 minutes. 2. In defrost mode and the outdoor temperature lower 1oC for 10 seconds the base pan heater will be actived and will be 5 mins delay inactive after defrost. | Accessory 24V control and in certain models integrated, allows the system to automatically switch from heating with the heat pump ductless systems to the conventional, electric heat pump, or dual fuel heating system based on a preselected outdoor temperature (when paired with a 24V controlled third party thermostat). | Wi-fi/ Smart communication available when paired with qualifying third party 24V thermostats. |  | R410A | USA, Canada | 6840 | 0.55 | 3.64 | 18000 | 1.45 | 3.64 | 21960 | 1.77 | 3.64 | 7562 | 0.49 | 4.52 | 24278 | 1.59 | 4.47 | 7220 | 0.59 | 3.59 | 19000 | 1.55 | 3.59 | 23180 | 1.89 | 3.59 | 5130 | 0.6 | 2.51 | 13500 | 1.58 | 2.5 | 21400 | 2.51 | 2.5 | 6270 | 0.92 | 2 | 16500 | 2.42 | 2 | 18000 | 2.64 | 2 | -22 | 13758 | 1.65 | 2.44 | 14511 | 1.7 | 2.5
05/11/23 | Live | Carrier | CARRIER | PERFORMANCE | Singlezone Ducted, Centrally Ducted | 209911727 |  | HRCU-A-CB | 38MURAQ18AA3 |  | 40MUAAQ18XA3 |  | 11.1 | 19 | 10.8 | 10.9 | 17 | 8.8 | 6.9 | FALSE | FALSE | TRUE |  | 66 | 46 | 57 | TRUE | Integrated | 150 | 1.When the unit power is on/in heating mode,and if the outdoor temperature drops below 3oC for 30 seconds,after running for 25mins, the base pan heater will be actived for 5 minutes. 2. In defrost mode and the outdoor temperature lower 1oC for 10 seconds the base pan heater will be actived and will be 5 mins delay inactive after defrost. | Accessory 24V control and in certain models integrated, allows the system to automatically switch from heating with the heat pump ductless systems to the conventional, electric heat pump, or dual fuel heating system based on a preselected outdoor temperature (when paired with a 24V controlled third party thermostat). | Wi-fi/ Smart communication available when paired with qualifying third party 24V thermostats. |  | R410A | USA, Canada | 6840 | 0.63 | 3.18 | 18000 | 1.65 | 3.2 | 21960 | 2.01 | 3.2 | 7524 | 0.56 | 3.94 | 24156 | 1.79 | 3.95 | 6840 | 0.57 | 3.52 | 18000 | 1.51 | 3.49 | 21960 | 1.84 | 3.5 | 4560 | 0.49 | 2.73 | 12000 | 1.28 | 2.75 | 12300 | 1.31 | 2.75 | 3800 | 0.59 | 1.89 | 11000 | 1.54 | 2.09 | 10300 | 1.59 | 1.9 | -22 | 7931 | 1.01 | 2.3 | 8252 | 1.58 | 1.53
05/11/23 | Live | Carrier | CARRIER | PERFORMANCE VS HP | Singlezone Ducted, Centrally Ducted | 211225659 |  | HRCU-A-CB | 38MURAQ36AB3* | Ducted Indoor Units | FJ4DN*B36L* |  |  |  |  | 9.5 | 15 | 8 | 7.35 | FALSE | FALSE | FALSE |  | 74 | 88 | 89 | TRUE | Integrated | 150 | 1.When the unit power is on/in heating mode,and if the outdoor temperature drops below 3oC for 30 seconds,after running for 25mins, the base pan heater will be actived for 5 minutes. 2. In defrost mode and the outdoor temperature lower 1oC for 10 seconds the base pan heater will be actived and will be 5 mins delay inactive after defrost. | Integrated 24V control allows the system to automatically switch from heating with the heat pump ductless systems to the conventional, electric heat pump, or dual fuel heating system based on a preselected outdoor temperature (when paired with a 24V controlled third party thermostat). | Wi-fi/ Smart communication available when paired with qualifying third party 24V thermostats. | N/A | R410A | USA, Canada | 30380 | 3.87 | 2.3 | 36200 | 3.81 | 2.78 | 38970 | 3.87 | 2.95 | 31930 | 3.09 | 3.03 | 41180 | 3.03 | 3.98 | 38850 | 4.1 | 2.78 | 39500 | 3.96 | 2.92 | 39570 | 3.81 | 3.04 | 29130 | 3.82 | 2.23 | 29400 | 3.68 | 2.34 | 29730 | 3.56 | 2.45 | 27150 | 3.87 | 2.06 | 35200 | 5.32 | 1.94 | 35200 | 5.32 | 1.94
05/11/23 | Live | Carrier | CARRIER | PERFORMANCE VS HP | Singlezone Ducted, Centrally Ducted | 211225673 |  | HRCU-A-CB | 38MURAQ36AB3* | Ducted Indoor Units | CAP**3621AL* | 58S(B,C)*A045E17**12 |  |  |  | 9.5 | 15.5 | 8 | 7.1 | FALSE | FALSE | FALSE |  | 76 | 91 | 91 | TRUE | Integrated | 150 | 1.When the unit power is on/in heating mode,and if the outdoor temperature drops below 3oC for 30 seconds,after running for 25mins, the base pan heater will be actived for 5 minutes. 2. In defrost mode and the outdoor temperature lower 1oC for 10 seconds the base pan heater will be actived and will be 5 mins delay inactive after defrost. | Integrated 24V control allows the system to automatically switch from heating with the heat pump ductless systems to the conventional, electric heat pump, or dual fuel heating system based on a preselected outdoor temperature (when paired with a 24V controlled third party thermostat). | Wi-fi/ Smart communication available when paired with qualifying third party 24V thermostats. | N/A | R410A | USA, Canada | 29200 | 3.72 | 2.3 | 34800 | 3.66 | 2.79 | 37460 | 3.72 | 2.95 | 30850 | 3.03 | 2.98 | 39790 | 2.98 | 3.91 | 37870 | 4.26 | 2.61 | 38500 | 4.12 | 2.74 | 38570 | 3.95 | 2.86 | 29330 | 4.02 | 2.14 | 29600 | 3.87 | 2.24 | 29930 | 3.74 | 2.35 | 27150 | 4.17 | 1.91 | 35200 | 5.73 | 1.8 | 35200 | 5.73 | 1.8
05/11/23 | Live | Carrier | CARRIER | PERFORMANCE VS HP | Singlezone Ducted, Centrally Ducted | 211225674 |  | HRCU-A-CB | 38MURAQ36AB3* | Ducted Indoor Units | CAP**3621AL* | 58S(B,C)*A070E17**12 |  |  |  | 9.5 | 15.2 | 8 | 7.15 | FALSE | FALSE | FALSE |  | 74 | 89 | 89 | TRUE | Integrated | 150 | 1.When the unit power is on/in heating mode,and if the outdoor temperature drops below 3oC for 30 seconds,after running for 25mins, the base pan heater will be actived for 5 minutes. 2. In defrost mode and the outdoor temperature lower 1oC for 10 seconds the base pan heater will be actived and will be 5 mins delay inactive after defrost. | Integrated 24V control allows the system to automatically switch from heating with the heat pump ductless systems to the conventional, electric heat pump, or dual fuel heating system based on a preselected outdoor temperature (when paired with a 24V controlled third party thermostat). | Wi-fi/ Smart communication available when paired with qualifying third party 24V thermostats. | N/A | R410A | USA, Canada | 29540 | 3.77 | 2.3 | 35200 | 3.71 | 2.78 | 37890 | 3.76 | 2.95 | 31180 | 3.06 | 2.99 | 40220 | 3.01 | 3.92 | 38850 | 4.28 | 2.66 | 39500 | 4.13 | 2.8 | 39570 | 3.97 | 2.92 | 29330 | 4.02 | 2.14 | 29600 | 3.87 | 2.24 | 29930 | 3.74 | 2.35 | 27310 | 4.15 | 1.93 | 35400 | 5.7 | 1.82 | 35400 | 5.7 | 1.82
05/11/23 | Live | Carrier | CARRIER | PERFORMANCE VS HP | Singlezone Ducted, Centrally Ducted | 211225675 |  | HRCU-A-CB | 38MURAQ36AB3* | Ducted Indoor Units | CAP**3621AL* | 58S(B,C)*A110E21**20 |  |  |  | 9.5 | 16 | 8.1 | 7.15 | FALSE | FALSE | FALSE |  | 76 | 91 | 91 | TRUE | Integrated | 150 | 1.When the unit power is on/in heating mode,and if the outdoor temperature drops below 3oC for 30 seconds,after running for 25mins, the base pan heater will be actived for 5 minutes. 2. In defrost mode and the outdoor temperature lower 1oC for 10 seconds the base pan heater will be actived and will be 5 mins delay inactive after defrost. | Integrated 24V control allows the system to automatically switch from heating with the heat pump ductless systems to the conventional, electric heat pump, or dual fuel heating system based on a preselected outdoor temperature (when paired with a 24V controlled third party thermostat). | Wi-fi/ Smart communication available when paired with qualifying third party 24V thermostats. | N/A | R410A | USA, Canada | 29540 | 3.77 | 2.3 | 35200 | 3.71 | 2.78 | 37890 | 3.76 | 2.95 | 31020 | 3 | 3.03 | 40010 | 2.95 | 3.97 | 37870 | 4.2 | 2.64 | 38500 | 4.06 | 2.78 | 38570 | 3.9 | 2.9 | 29130 | 3.99 | 2.14 | 29400 | 3.85 | 2.24 | 29730 | 3.72 | 2.34 | 27150 | 4.13 | 1.93 | 35200 | 5.67 | 1.82 | 35200 | 5.67 | 1.82
05/11/23 | Live | Carrier | CARRIER | PERFORMANCE VS HP | Singlezone Ducted, Centrally Ducted | 211225676 |  | HRCU-A-CB | 38MURAQ36AB3* | Ducted Indoor Units | CAP**3621AL* | 58SP*A045V17**16 |  |  |  | 9.5 | 15.2 | 8 | 7.1 | FALSE | FALSE | FALSE |  | 76 | 91 | 91 | TRUE | Integrated | 150 | 1.When the unit power is on/in heating mode,and if the outdoor temperature drops below 3oC for 30 seconds,after running for 25mins, the base pan heater will be actived for 5 minutes. 2. In defrost mode and the outdoor temperature lower 1oC for 10 seconds the base pan heater will be actived and will be 5 mins delay inactive after defrost. | Integrated 24V control allows the system to automatically switch from heating with the heat pump ductless systems to the conventional, electric heat pump, or dual fuel heating system based on a preselected outdoor temperature (when paired with a 24V controlled third party thermostat). | Wi-fi/ Smart communication available when paired with qualifying third party 24V thermostats. | N/A | R410A | USA, Canada | 29370 | 3.75 | 2.3 | 35000 | 3.68 | 2.79 | 37670 | 3.74 | 2.95 | 30850 | 3.04 | 2.97 | 39790 | 2.99 | 3.9 | 37870 | 4.23 | 2.62 | 38500 | 4.09 | 2.76 | 38570 | 3.92 | 2.88 | 29330 | 4.02 | 2.14 | 29600 | 3.87 | 2.24 | 29930 | 3.74 | 2.35 | 27150 | 4.17 | 1.91 | 35200 | 5.73 | 1.8 | 35200 | 5.73 | 1.8
05/11/23 | Live | Carrier | CARRIER | PERFORMANCE VS HP | Singlezone Ducted, Centrally Ducted | 211225677 |  | HRCU-A-CB | 38MURAQ36AB3* | Ducted Indoor Units | CAP**3621AL* | 58SU*A100E21**20 |  |  |  | 9.5 | 16 | 8.1 | 7.15 | FALSE | FALSE | FALSE |  | 76 | 91 | 91 | TRUE | Integrated | 150 | 1.When the unit power is on/in heating mode,and if the outdoor temperature drops below 3oC for 30 seconds,after running for 25mins, the base pan heater will be actived for 5 minutes. 2. In defrost mode and the outdoor temperature lower 1oC for 10 seconds the base pan heater will be actived and will be 5 mins delay inactive after defrost. | Integrated 24V control allows the system to automatically switch from heating with the heat pump ductless systems to the conventional, electric heat pump, or dual fuel heating system based on a preselected outdoor temperature (when paired with a 24V controlled third party thermostat). | Wi-fi/ Smart communication available when paired with qualifying third party 24V thermostats. | N/A | R410A | USA, Canada | 29540 | 3.77 | 2.3 | 35200 | 3.71 | 2.78 | 37890 | 3.76 | 2.95 | 31180 | 3.02 | 3.03 | 40220 | 2.96 | 3.98 | 37870 | 4.2 | 2.64 | 38500 | 4.06 | 2.78 | 38570 | 3.9 | 2.9 | 29130 | 3.96 | 2.16 | 29400 | 3.81 | 2.26 | 29730 | 3.68 | 2.37 | 27150 | 4.13 | 1.93 | 35200 | 5.67 | 1.82 | 35200 | 5.67 | 1.82
05/11/23 | Live | Carrier | CARRIER | PERFORMANCE VS HP | Singlezone Ducted, Centrally Ducted | 211225678 |  | HRCU-A-CB | 38MURAQ36AB3* | Ducted Indoor Units | CAP**3621AL* | 58TP*A090V17**16 |  |  |  | 9.5 | 16 | 8.1 | 7.2 | FALSE | FALSE | FALSE |  | 74 | 88 | 89 | TRUE | Integrated | 150 | 1.When the unit power is on/in heating mode,and if the outdoor temperature drops below 3oC for 30 seconds,after running for 25mins, the base pan heater will be actived for 5 minutes. 2. In defrost mode and the outdoor temperature lower 1oC for 10 seconds the base pan heater will be actived and will be 5 mins delay inactive after defrost. | Integrated 24V control allows the system to automatically switch from heating with the heat pump ductless systems to the conventional, electric heat pump, or dual fuel heating system based on a preselected outdoor temperature (when paired with a 24V controlled third party thermostat). | Wi-fi/ Smart communication available when paired with qualifying third party 24V thermostats. | N/A | R410A | USA, Canada | 29710 | 3.79 | 2.3 | 35400 | 3.73 | 2.78 | 38110 | 3.78 | 2.95 | 31350 | 3.02 | 3.04 | 40440 | 2.97 | 3.99 | 38850 | 4.25 | 2.68 | 39500 | 4.11 | 2.82 | 39570 | 3.94 | 2.94 | 29130 | 3.96 | 2.16 | 29400 | 3.81 | 2.26 | 29730 | 3.68 | 2.37 | 27150 | 4.13 | 1.93 | 35200 | 5.67 | 1.82 | 35200 | 5.67 | 1.82
05/11/23 | Live | Carrier | CARRIER | PERFORMANCE VS HP | Singlezone Ducted, Centrally Ducted | 211225680 |  | HRCU-A-CB | 38MURAQ36AB3* | Ducted Indoor Units | CAP**3621AL* | 59SC2D060E17**14 |  |  |  | 9.5 | 16 | 8.1 | 7.15 | FALSE | FALSE | FALSE |  | 76 | 91 | 91 | TRUE | Integrated | 150 | 1.When the unit power is on/in heating mode,and if the outdoor temperature drops below 3oC for 30 seconds,after running for 25mins, the base pan heater will be actived for 5 minutes. 2. In defrost mode and the outdoor temperature lower 1oC for 10 seconds the base pan heater will be actived and will be 5 mins delay inactive after defrost. | Integrated 24V control allows the system to automatically switch from heating with the heat pump ductless systems to the conventional, electric heat pump, or dual fuel heating system based on a preselected outdoor temperature (when paired with a 24V controlled third party thermostat). | Wi-fi/ Smart communication available when paired with qualifying third party 24V thermostats. | N/A | R410A | USA, Canada | 29540 | 3.77 | 2.3 | 35200 | 3.71 | 2.78 | 37890 | 3.76 | 2.95 | 31180 | 3.02 | 3.03 | 40220 | 2.96 | 3.98 | 37870 | 4.17 | 2.66 | 38500 | 4.03 | 2.8 | 38570 | 3.87 | 2.92 | 29130 | 3.96 | 2.16 | 29400 | 3.81 | 2.26 | 29730 | 3.68 | 2.37 | 27150 | 4.13 | 1.93 | 35200 | 5.67 | 1.82 | 35200 | 5.67 | 1.82
05/11/23 | Live | Carrier | CARRIER | PERFORMANCE VS HP | Singlezone Ducted, Centrally Ducted | 211225681 |  | HRCU-A-CB | 38MURAQ36AB3* | Ducted Indoor Units | CAP**3621AL* | 59SC2D100E21**22 |  |  |  | 9.5 | 15.2 | 8.1 | 7.25 | FALSE | FALSE | FALSE |  | 74 | 88 | 88 | TRUE | Integrated | 150 | 1.When the unit power is on/in heating mode,and if the outdoor temperature drops below 3oC for 30 seconds,after running for 25mins, the base pan heater will be actived for 5 minutes. 2. In defrost mode and the outdoor temperature lower 1oC for 10 seconds the base pan heater will be actived and will be 5 mins delay inactive after defrost. | Integrated 24V control allows the system to automatically switch from heating with the heat pump ductless systems to the conventional, electric heat pump, or dual fuel heating system based on a preselected outdoor temperature (when paired with a 24V controlled third party thermostat). | Wi-fi/ Smart communication available when paired with qualifying third party 24V thermostats. | N/A | R410A | USA, Canada | 30550 | 3.9 | 2.3 | 36400 | 3.83 | 2.79 | 39180 | 3.89 | 2.95 | 32340 | 3.11 | 3.05 | 41720 | 3.05 | 4.01 | 39340 | 4.07 | 2.83 | 40000 | 3.93 | 2.98 | 40070 | 3.78 | 3.11 | 29330 | 3.92 | 2.19 | 29600 | 3.77 | 2.3 | 29930 | 3.64 | 2.41 | 27310 | 4.06 | 1.97 | 35400 | 5.58 | 1.86 | 35400 | 5.58 | 1.86
05/11/23 | Live | Carrier | CARRIER | PERFORMANCE VS HP | Singlezone Ducted, Centrally Ducted | 211225682 |  | HRCU-A-CB | 38MURAQ36AB3* | Ducted Indoor Units | CAP**3621AL* | 59SC5B060E17**14 |  |  |  | 9.5 | 15.5 | 8 | 7.1 | FALSE | FALSE | FALSE |  | 76 | 91 | 91 | TRUE | Integrated | 150 | 1.When the unit power is on/in heating mode,and if the outdoor temperature drops below 3oC for 30 seconds,after running for 25mins, the base pan heater will be actived for 5 minutes. 2. In defrost mode and the outdoor temperature lower 1oC for 10 seconds the base pan heater will be actived and will be 5 mins delay inactive after defrost. | Integrated 24V control allows the system to automatically switch from heating with the heat pump ductless systems to the conventional, electric heat pump, or dual fuel heating system based on a preselected outdoor temperature (when paired with a 24V controlled third party thermostat). | Wi-fi/ Smart communication available when paired with qualifying third party 24V thermostats. | N/A | R410A | USA, Canada | 29200 | 3.72 | 2.3 | 34800 | 3.66 | 2.79 | 37460 | 3.72 | 2.95 | 30680 | 3.03 | 2.97 | 39580 | 2.97 | 3.91 | 37870 | 4.29 | 2.59 | 38500 | 4.15 | 2.72 | 38570 | 3.98 | 2.84 | 29130 | 4.03 | 2.12 | 29400 | 3.88 | 2.22 | 29730 | 3.75 | 2.32 | 27150 | 4.17 | 1.91 | 35200 | 5.73 | 1.8 | 35200 | 5.73 | 1.8
05/11/23 | Live | Carrier | CARRIER | PERFORMANCE VS HP | Singlezone Ducted, Centrally Ducted | 211225683 |  | HRCU-A-CB | 38MURAQ36AB3* | Ducted Indoor Units | CAP**3621AL* | 59SC5B080E17**16 |  |  |  | 9.5 | 15.5 | 7.7 | 7.1 | FALSE | FALSE | FALSE |  | 76 | 91 | 91 | TRUE | Integrated | 150 | 1.When the unit power is on/in heating mode,and if the outdoor temperature drops below 3oC for 30 seconds,after running for 25mins, the base pan heater will be actived for 5 minutes. 2. In defrost mode and the outdoor temperature lower 1oC for 10 seconds the base pan heater will be actived and will be 5 mins delay inactive after defrost. | Integrated 24V control allows the system to automatically switch from heating with the heat pump ductless systems to the conventional, electric heat pump, or dual fuel heating system based on a preselected outdoor temperature (when paired with a 24V controlled third party thermostat). | Wi-fi/ Smart communication available when paired with qualifying third party 24V thermostats. | N/A | R410A | USA, Canada | 29200 | 3.72 | 2.3 | 34800 | 3.66 | 2.79 | 37460 | 3.72 | 2.95 | 30680 | 3.03 | 2.97 | 39580 | 2.97 | 3.91 | 37870 | 4.29 | 2.59 | 38500 | 4.15 | 2.72 | 38570 | 3.98 | 2.84 | 29130 | 4.03 | 2.12 | 29400 | 3.88 | 2.22 | 29730 | 3.75 | 2.32 | 27150 | 4.17 | 1.91 | 35200 | 5.73 | 1.8 | 35200 | 5.73 | 1.8
05/11/23 | Live | Carrier | CARRIER | PERFORMANCE VS HP | Singlezone Ducted, Centrally Ducted | 211225684 |  | HRCU-A-CB | 38MURAQ36AB3* | Ducted Indoor Units | CAP**3621AL* | 59SC5B100E21**20 |  |  |  | 9.5 | 15.5 | 8.1 | 7.2 | FALSE | FALSE | FALSE |  | 74 | 88 | 89 | TRUE | Integrated | 150 | 1.When the unit power is on/in heating mode,and if the outdoor temperature drops below 3oC for 30 seconds,after running for 25mins, the base pan heater will be actived for 5 minutes. 2. In defrost mode and the outdoor temperature lower 1oC for 10 seconds the base pan heater will be actived and will be 5 mins delay inactive after defrost. | Integrated 24V control allows the system to automatically switch from heating with the heat pump ductless systems to the conventional, electric heat pump, or dual fuel heating system based on a preselected outdoor temperature (when paired with a 24V controlled third party thermostat). | Wi-fi/ Smart communication available when paired with qualifying third party 24V thermostats. | N/A | R410A | USA, Canada | 29880 | 3.81 | 2.3 | 35600 | 3.75 | 2.78 | 38320 | 3.8 | 2.96 | 31510 | 3.04 | 3.04 | 40650 | 2.98 | 4 | 38850 | 4.19 | 2.72 | 39500 | 4.05 | 2.86 | 39570 | 3.89 | 2.98 | 29330 | 3.95 | 2.18 | 29600 | 3.8 | 2.28 | 29930 | 3.68 | 2.38 | 27150 | 4.08 | 1.95 | 35200 | 5.61 | 1.84 | 35200 | 5.61 | 1.84
05/11/23 | Live | Carrier | CARRIER | PERFORMANCE VS HP | Singlezone Ducted, Centrally Ducted | 211225685 |  | HRCU-A-CB | 38MURAQ36AB3* | Ducted Indoor Units | CAP**3621AL* | 59SC5B100E21**22 |  |  |  | 10 | 15.2 | 8.1 | 7.25 | FALSE | FALSE | TRUE |  | 74 | 88 | 88 | TRUE | Integrated | 150 | 1.When the unit power is on/in heating mode,and if the outdoor temperature drops below 3oC for 30 seconds,after running for 25mins, the base pan heater will be actived for 5 minutes. 2. In defrost mode and the outdoor temperature lower 1oC for 10 seconds the base pan heater will be actived and will be 5 mins delay inactive after defrost. | Integrated 24V control allows the system to automatically switch from heating with the heat pump ductless systems to the conventional, electric heat pump, or dual fuel heating system based on a preselected outdoor temperature (when paired with a 24V controlled third party thermostat). | Wi-fi/ Smart communication available when paired with qualifying third party 24V thermostats. | N/A | R410A | USA, Canada | 30550 | 3.7 | 2.42 | 36400 | 3.64 | 2.93 | 39180 | 3.69 | 3.11 | 32340 | 3.11 | 3.05 | 41720 | 3.05 | 4.01 | 39340 | 4.07 | 2.83 | 40000 | 3.93 | 2.98 | 40070 | 3.78 | 3.11 | 29330 | 3.92 | 2.19 | 29600 | 3.77 | 2.3 | 29930 | 3.64 | 2.41 | 27310 | 4.02 | 1.99 | 35400 | 5.52 | 1.88 | 35400 | 5.52 | 1.88
05/11/23 | Live | Carrier | CARRIER | PERFORMANCE VS HP | Singlezone Ducted, Centrally Ducted | 211225686 |  | HRCU-A-CB | 38MURAQ36AB3* | Ducted Indoor Units | CAP**3621AL* | 59SU5A060E17**16 |  |  |  | 9.5 | 15.5 | 8 | 7.1 | FALSE | FALSE | FALSE |  | 76 | 91 | 91 | TRUE | Integrated | 150 | 1.When the unit power is on/in heating mode,and if the outdoor temperature drops below 3oC for 30 seconds,after running for 25mins, the base pan heater will be actived for 5 minutes. 2. In defrost mode and the outdoor temperature lower 1oC for 10 seconds the base pan heater will be actived and will be 5 mins delay inactive after defrost. | Integrated 24V control allows the system to automatically switch from heating with the heat pump ductless systems to the conventional, electric heat pump, or dual fuel heating system based on a preselected outdoor temperature (when paired with a 24V controlled third party thermostat). | Wi-fi/ Smart communication available when paired with qualifying third party 24V thermostats. | N/A | R410A | USA, Canada | 29370 | 3.75 | 2.3 | 35000 | 3.68 | 2.79 | 37670 | 3.74 | 2.95 | 30850 | 3.01 | 3 | 39790 | 2.95 | 3.95 | 37870 | 4.26 | 2.61 | 38500 | 4.12 | 2.74 | 38570 | 3.95 | 2.86 | 29130 | 3.99 | 2.14 | 29400 | 3.85 | 2.24 | 29730 | 3.72 | 2.34 | 27150 | 4.17 | 1.91 | 35200 | 5.73 | 1.8 | 35200 | 5.73 | 1.8
05/11/23 | Live | Carrier | CARRIER | PERFORMANCE VS HP | Singlezone Ducted, Centrally Ducted | 211225687 |  | HRCU-A-CB | 38MURAQ36AB3* | Ducted Indoor Units | CAP**3621AL* | 59TP6B080V21**20 |  |  |  | 9.5 | 16 | 8 | 7.1 | FALSE | FALSE | FALSE |  | 76 | 91 | 91 | TRUE | Integrated | 150 | 1.When the unit power is on/in heating mode,and if the outdoor temperature drops below 3oC for 30 seconds,after running for 25mins, the base pan heater will be actived for 5 minutes. 2. In defrost mode and the outdoor temperature lower 1oC for 10 seconds the base pan heater will be actived and will be 5 mins delay inactive after defrost. | Integrated 24V control allows the system to automatically switch from heating with the heat pump ductless systems to the conventional, electric heat pump, or dual fuel heating system based on a preselected outdoor temperature (when paired with a 24V controlled third party thermostat). | Wi-fi/ Smart communication available when paired with qualifying third party 24V thermostats. | N/A | R410A | USA, Canada | 29200 | 3.72 | 2.3 | 34800 | 3.66 | 2.79 | 37460 | 3.72 | 2.95 | 30680 | 2.99 | 3.01 | 39580 | 2.94 | 3.95 | 37870 | 4.29 | 2.59 | 38500 | 4.15 | 2.72 | 38570 | 3.98 | 2.84 | 29130 | 4.03 | 2.12 | 29400 | 3.88 | 2.22 | 29730 | 3.75 | 2.32 | 27150 | 4.17 | 1.91 | 35200 | 5.73 | 1.8 | 35200 | 5.73 | 1.8
05/11/23 | Live | Carrier | CARRIER | PERFORMANCE VS HP | Singlezone Ducted, Centrally Ducted | 211225688 |  | HRCU-A-CB | 38MURAQ36AB3* | Ducted Indoor Units | CAP**3621AL* | 59TP6B100V21**20 |  |  |  | 9.5 | 15.5 | 8.1 | 7.2 | FALSE | FALSE | FALSE |  | 74 | 88 | 89 | TRUE | Integrated | 150 | 1.When the unit power is on/in heating mode,and if the outdoor temperature drops below 3oC for 30 seconds,after running for 25mins, the base pan heater will be actived for 5 minutes. 2. In defrost mode and the outdoor temperature lower 1oC for 10 seconds the base pan heater will be actived and will be 5 mins delay inactive after defrost. | Integrated 24V control allows the system to automatically switch from heating with the heat pump ductless systems to the conventional, electric heat pump, or dual fuel heating system based on a preselected outdoor temperature (when paired with a 24V controlled third party thermostat). | Wi-fi/ Smart communication available when paired with qualifying third party 24V thermostats. | N/A | R410A | USA, Canada | 29880 | 3.81 | 2.3 | 35600 | 3.75 | 2.78 | 38320 | 3.8 | 2.96 | 31510 | 3.06 | 3.02 | 40650 | 3.01 | 3.96 | 38850 | 4.22 | 2.7 | 39500 | 4.08 | 2.84 | 39570 | 3.91 | 2.97 | 29330 | 3.98 | 2.16 | 29600 | 3.84 | 2.26 | 29930 | 3.71 | 2.36 | 27150 | 4.08 | 1.95 | 35200 | 5.61 | 1.84 | 35200 | 5.61 | 1.84
05/11/23 | Live | Carrier | CARRIER | PERFORMANCE VS HP | Singlezone Ducted, Centrally Ducted | 211225689 |  | HRCU-A-CB | 38MURAQ36AB3* | Ducted Indoor Units | CAP**3621AL* | 59TP6B100V21**22 |  |  |  | 10 | 16.5 | 8.1 | 7.15 | FALSE | FALSE | TRUE |  | 76 | 91 | 91 | TRUE | Integrated | 150 | 1.When the unit power is on/in heating mode,and if the outdoor temperature drops below 3oC for 30 seconds,after running for 25mins, the base pan heater will be actived for 5 minutes. 2. In defrost mode and the outdoor temperature lower 1oC for 10 seconds the base pan heater will be actived and will be 5 mins delay inactive after defrost. | Integrated 24V control allows the system to automatically switch from heating with the heat pump ductless systems to the conventional, electric heat pump, or dual fuel heating system based on a preselected outdoor temperature (when paired with a 24V controlled third party thermostat). | Wi-fi/ Smart communication available when paired with qualifying third party 24V thermostats. | N/A | R410A | USA, Canada | 29540 | 3.58 | 2.42 | 35200 | 3.52 | 2.93 | 37890 | 3.57 | 3.11 | 31020 | 2.98 | 3.05 | 40010 | 2.92 | 4.02 | 37870 | 4.2 | 2.64 | 38500 | 4.06 | 2.78 | 38570 | 3.9 | 2.9 | 29130 | 3.96 | 2.16 | 29400 | 3.81 | 2.26 | 29730 | 3.68 | 2.37 | 27150 | 4.13 | 1.93 | 35200 | 5.67 | 1.82 | 35200 | 5.67 | 1.82
05/11/23 | Live | Carrier | CARRIER | PERFORMANCE VS HP | Singlezone Ducted, Centrally Ducted | 211225690 |  | HRCU-A-CB | 38MURAQ36AB3* | Ducted Indoor Units | CAP**3621AL* | OVLAAB036098 |  |  |  | 9.5 | 15 | 7.7 | 7.1 | FALSE | FALSE | FALSE |  | 76 | 91 | 91 | TRUE | Integrated | 150 | 1.When the unit power is on/in heating mode,and if the outdoor temperature drops below 3oC for 30 seconds,after running for 25mins, the base pan heater will be actived for 5 minutes. 2. In defrost mode and the outdoor temperature lower 1oC for 10 seconds the base pan heater will be actived and will be 5 mins delay inactive after defrost. | Integrated 24V control allows the system to automatically switch from heating with the heat pump ductless systems to the conventional, electric heat pump, or dual fuel heating system based on a preselected outdoor temperature (when paired with a 24V controlled third party thermostat). | Wi-fi/ Smart communication available when paired with qualifying third party 24V thermostats. | N/A | R410A | USA, Canada | 29200 | 3.72 | 2.3 | 34800 | 3.66 | 2.79 | 37460 | 3.72 | 2.95 | 30680 | 3.06 | 2.94 | 39580 | 3.01 | 3.85 | 37870 | 4.29 | 2.59 | 38500 | 4.15 | 2.72 | 38570 | 3.98 | 2.84 | 29330 | 4.06 | 2.12 | 29600 | 3.91 | 2.22 | 29930 | 3.78 | 2.32 | 27150 | 4.17 | 1.91 | 35200 | 5.73 | 1.8 | 35200 | 5.73 | 1.8
05/11/23 | Live | Carrier | CARRIER | PERFORMANCE VS HP | Singlezone Ducted, Centrally Ducted | 211225691 |  | HRCU-A-CB | 38MURAQ36AB3* | Ducted Indoor Units | CAP**3621AL* | OVLAAB048112 |  |  |  | 9.5 | 15.2 | 8 | 7.15 | FALSE | FALSE | FALSE |  | 74 | 89 | 89 | TRUE | Integrated | 150 | 1.When the unit power is on/in heating mode,and if the outdoor temperature drops below 3oC for 30 seconds,after running for 25mins, the base pan heater will be actived for 5 minutes. 2. In defrost mode and the outdoor temperature lower 1oC for 10 seconds the base pan heater will be actived and will be 5 mins delay inactive after defrost. | Integrated 24V control allows the system to automatically switch from heating with the heat pump ductless systems to the conventional, electric heat pump, or dual fuel heating system based on a preselected outdoor temperature (when paired with a 24V controlled third party thermostat). | Wi-fi/ Smart communication available when paired with qualifying third party 24V thermostats. | N/A | R410A | USA, Canada | 29540 | 3.77 | 2.3 | 35200 | 3.71 | 2.78 | 37890 | 3.76 | 2.95 | 31020 | 3.06 | 2.97 | 40010 | 3 | 3.91 | 38850 | 4.31 | 2.64 | 39500 | 4.16 | 2.78 | 39570 | 4 | 2.9 | 29330 | 4.02 | 2.14 | 29600 | 3.87 | 2.24 | 29930 | 3.74 | 2.35 | 27310 | 4.15 | 1.93 | 35400 | 5.7 | 1.82 | 35400 | 5.7 | 1.82
05/11/23 | Live | Carrier | CARRIER | PERFORMANCE VS HP | Singlezone Ducted, Centrally Ducted | 211225692 |  | HRCU-A-CB | 38MURAQ36AB3* | Ducted Indoor Units | CAP**3621AL* | OVMAAB036098 |  |  |  | 9.5 | 15.2 | 8 | 7.1 | FALSE | FALSE | FALSE |  | 76 | 91 | 91 | TRUE | Integrated | 150 | 1.When the unit power is on/in heating mode,and if the outdoor temperature drops below 3oC for 30 seconds,after running for 25mins, the base pan heater will be actived for 5 minutes. 2. In defrost mode and the outdoor temperature lower 1oC for 10 seconds the base pan heater will be actived and will be 5 mins delay inactive after defrost. | Integrated 24V control allows the system to automatically switch from heating with the heat pump ductless systems to the conventional, electric heat pump, or dual fuel heating system based on a preselected outdoor temperature (when paired with a 24V controlled third party thermostat). | Wi-fi/ Smart communication available when paired with qualifying third party 24V thermostats. | N/A | R410A | USA, Canada | 29200 | 3.72 | 2.3 | 34800 | 3.66 | 2.79 | 37460 | 3.72 | 2.95 | 30850 | 3.07 | 2.95 | 39790 | 3.01 | 3.87 | 37870 | 4.26 | 2.61 | 38500 | 4.12 | 2.74 | 38570 | 3.95 | 2.86 | 29330 | 4.06 | 2.12 | 29600 | 3.91 | 2.22 | 29930 | 3.78 | 2.32 | 27310 | 4.2 | 1.91 | 35400 | 5.76 | 1.8 | 35400 | 5.76 | 1.8
05/11/23 | Live | Carrier | CARRIER | PERFORMANCE VS HP | Singlezone Ducted, Centrally Ducted | 211225693 |  | HRCU-A-CB | 38MURAQ36AB3* | Ducted Indoor Units | CAP**3621AL* | OVMAAB042112 |  |  |  | 9.5 | 15.5 | 8 | 7.1 | FALSE | FALSE | FALSE |  | 76 | 91 | 91 | TRUE | Integrated | 150 | 1.When the unit power is on/in heating mode,and if the outdoor temperature drops below 3oC for 30 seconds,after running for 25mins, the base pan heater will be actived for 5 minutes. 2. In defrost mode and the outdoor temperature lower 1oC for 10 seconds the base pan heater will be actived and will be 5 mins delay inactive after defrost. | Integrated 24V control allows the system to automatically switch from heating with the heat pump ductless systems to the conventional, electric heat pump, or dual fuel heating system based on a preselected outdoor temperature (when paired with a 24V controlled third party thermostat). | Wi-fi/ Smart communication available when paired with qualifying third party 24V thermostats. | N/A | R410A | USA, Canada | 29200 | 3.72 | 2.3 | 34800 | 3.66 | 2.79 | 37460 | 3.72 | 2.95 | 30850 | 3.04 | 2.97 | 39790 | 2.99 | 3.9 | 37870 | 4.26 | 2.61 | 38500 | 4.12 | 2.74 | 38570 | 3.95 | 2.86 | 29330 | 4.06 | 2.12 | 29600 | 3.91 | 2.22 | 29930 | 3.78 | 2.32 | 27150 | 4.17 | 1.91 | 35200 | 5.73 | 1.8 | 35200 | 5.73 | 1.8
05/11/23 | Live | Carrier | CARRIER | PERFORMANCE VS HP | Singlezone Ducted, Centrally Ducted | 211225696 |  | HRCU-A-CB | 38MURAQ36AB3* | Ducted Indoor Units | CAP**3717AL* | 58S(B,C)*A045E14**12 |  |  |  | 9.5 | 14.5 | 8.5 | 7.5 | FALSE | FALSE | FALSE |  | 74 | 88 | 89 | TRUE | Integrated | 150 | 1.When the unit power is on/in heating mode,and if the outdoor temperature drops below 3oC for 30 seconds,after running for 25mins, the base pan heater will be actived for 5 minutes. 2. In defrost mode and the outdoor temperature lower 1oC for 10 seconds the base pan heater will be actived and will be 5 mins delay inactive after defrost. | Integrated 24V control allows the system to automatically switch from heating with the heat pump ductless systems to the conventional, electric heat pump, or dual fuel heating system based on a preselected outdoor temperature (when paired with a 24V controlled third party thermostat). | Wi-fi/ Smart communication available when paired with qualifying third party 24V thermostats. | N/A | R410A | USA, Canada | 30380 | 3.87 | 2.3 | 36200 | 3.81 | 2.78 | 38970 | 3.87 | 2.95 | 32340 | 3.14 | 3.02 | 41720 | 3.08 | 3.97 | 38850 | 4.02 | 2.83 | 39500 | 3.88 | 2.98 | 39570 | 3.73 | 3.11 | 29130 | 3.73 | 2.29 | 29400 | 3.59 | 2.4 | 29730 | 3.47 | 2.51 | 27150 | 3.72 | 2.14 | 35200 | 5.11 | 2.02 | 35200 | 5.11 | 2.02
05/11/23 | Live | Carrier | CARRIER | PERFORMANCE VS HP | Singlezone Ducted, Centrally Ducted | 211225697 |  | HRCU-A-CB | 38MURAQ36AB3* | Ducted Indoor Units | CAP**3717AL* | 58S(B,C)*A070E14**12 |  |  |  | 10 | 15.5 | 8.1 | 7.45 | FALSE | FALSE | TRUE |  | 75 | 90 | 90 | TRUE | Integrated | 150 | 1.When the unit power is on/in heating mode,and if the outdoor temperature drops below 3oC for 30 seconds,after running for 25mins, the base pan heater will be actived for 5 minutes. 2. In defrost mode and the outdoor temperature lower 1oC for 10 seconds the base pan heater will be actived and will be 5 mins delay inactive after defrost. | Integrated 24V control allows the system to automatically switch from heating with the heat pump ductless systems to the conventional, electric heat pump, or dual fuel heating system based on a preselected outdoor temperature (when paired with a 24V controlled third party thermostat). | Wi-fi/ Smart communication available when paired with qualifying third party 24V thermostats. | N/A | R410A | USA, Canada | 30040 | 3.64 | 2.42 | 35800 | 3.58 | 2.93 | 38540 | 3.63 | 3.11 | 31510 | 3.03 | 3.05 | 40650 | 2.97 | 4.01 | 37870 | 4.03 | 2.75 | 38500 | 3.89 | 2.9 | 38570 | 3.74 | 3.02 | 28930 | 3.73 | 2.27 | 29200 | 3.6 | 2.38 | 29530 | 3.47 | 2.49 | 27000 | 3.73 | 2.12 | 35000 | 5.13 | 2 | 35000 | 5.13 | 2
05/11/23 | Live | Carrier | CARRIER | PERFORMANCE VS HP | Singlezone Ducted, Centrally Ducted | 211225698 |  | HRCU-A-CB | 38MURAQ36AB3* | Ducted Indoor Units | CAP**3717AL* | 58S(B,C)*A070E17**12 |  |  |  | 9.5 | 15.2 | 8.1 | 7.45 | FALSE | FALSE | FALSE |  | 76 | 90 | 90 | TRUE | Integrated | 150 | 1.When the unit power is on/in heating mode,and if the outdoor temperature drops below 3oC for 30 seconds,after running for 25mins, the base pan heater will be actived for 5 minutes. 2. In defrost mode and the outdoor temperature lower 1oC for 10 seconds the base pan heater will be actived and will be 5 mins delay inactive after defrost. | Integrated 24V control allows the system to automatically switch from heating with the heat pump ductless systems to the conventional, electric heat pump, or dual fuel heating system based on a preselected outdoor temperature (when paired with a 24V controlled third party thermostat). | Wi-fi/ Smart communication available when paired with qualifying third party 24V thermostats. | N/A | R410A | USA, Canada | 30210 | 3.85 | 2.3 | 36000 | 3.79 | 2.78 | 38750 | 3.84 | 2.96 | 31930 | 3.09 | 3.03 | 41180 | 3.03 | 3.98 | 37870 | 4 | 2.77 | 38500 | 3.86 | 2.92 | 38570 | 3.71 | 3.05 | 29130 | 3.73 | 2.29 | 29400 | 3.59 | 2.4 | 29730 | 3.47 | 2.51 | 27000 | 3.73 | 2.12 | 35000 | 5.13 | 2 | 35000 | 5.13 | 2
05/11/23 | Live | Carrier | CARRIER | PERFORMANCE VS HP | Singlezone Ducted, Centrally Ducted | 211225699 |  | HRCU-A-CB | 38MURAQ36AB3* | Ducted Indoor Units | CAP**3717AL* | 58S(B,C)*A070E17**16 |  |  |  | 10 | 15.5 | 8.5 | 7.5 | FALSE | FALSE | TRUE |  | 74 | 88 | 88 | TRUE | Integrated | 150 | 1.When the unit power is on/in heating mode,and if the outdoor temperature drops below 3oC for 30 seconds,after running for 25mins, the base pan heater will be actived for 5 minutes. 2. In defrost mode and the outdoor temperature lower 1oC for 10 seconds the base pan heater will be actived and will be 5 mins delay inactive after defrost. | Integrated 24V control allows the system to automatically switch from heating with the heat pump ductless systems to the conventional, electric heat pump, or dual fuel heating system based on a preselected outdoor temperature (when paired with a 24V controlled third party thermostat). | Wi-fi/ Smart communication available when paired with qualifying third party 24V thermostats. | N/A | R410A | USA, Canada | 30380 | 3.68 | 2.42 | 36200 | 3.62 | 2.93 | 38970 | 3.67 | 3.11 | 31930 | 3.04 | 3.08 | 41180 | 2.99 | 4.04 | 38850 | 4.05 | 2.81 | 39500 | 3.91 | 2.96 | 39570 | 3.75 | 3.09 | 29130 | 3.73 | 2.29 | 29400 | 3.59 | 2.4 | 29730 | 3.47 | 2.51 | 27000 | 3.7 | 2.14 | 35000 | 5.08 | 2.02 | 35000 | 5.08 | 2.02
05/11/23 | Live | Carrier | CARRIER | PERFORMANCE VS HP | Singlezone Ducted, Centrally Ducted | 211225700 |  | HRCU-A-CB | 38MURAQ36AB3* | Ducted Indoor Units | CAP**3717AL* | 58S(B,C)*A090E17**14 |  |  |  | 10 | 15.5 | 8.5 | 7.5 | FALSE | FALSE | TRUE |  | 75 | 90 | 90 | TRUE | Integrated | 150 | 1.When the unit power is on/in heating mode,and if the outdoor temperature drops below 3oC for 30 seconds,after running for 25mins, the base pan heater will be actived for 5 minutes. 2. In defrost mode and the outdoor temperature lower 1oC for 10 seconds the base pan heater will be actived and will be 5 mins delay inactive after defrost. | Integrated 24V control allows the system to automatically switch from heating with the heat pump ductless systems to the conventional, electric heat pump, or dual fuel heating system based on a preselected outdoor temperature (when paired with a 24V controlled third party thermostat). | Wi-fi/ Smart communication available when paired with qualifying third party 24V thermostats. | N/A | R410A | USA, Canada | 30550 | 3.7 | 2.42 | 36400 | 3.64 | 2.93 | 39180 | 3.69 | 3.11 | 32340 | 3.07 | 3.09 | 41720 | 3.01 | 4.06 | 37870 | 3.92 | 2.83 | 38500 | 3.79 | 2.98 | 38570 | 3.63 | 3.11 | 28930 | 3.67 | 2.31 | 29200 | 3.54 | 2.42 | 29530 | 3.42 | 2.53 | 27000 | 3.66 | 2.16 | 35000 | 5.03 | 2.04 | 35000 | 5.03 | 2.04
05/11/23 | Live | Carrier | CARRIER | PERFORMANCE VS HP | Singlezone Ducted, Centrally Ducted | 211225701 |  | HRCU-A-CB | 38MURAQ36AB3* | Ducted Indoor Units | CAP**3717AL* | 58SP*A045V14**12 |  |  |  | 9.5 | 14.5 | 8.5 | 7.5 | FALSE | FALSE | FALSE |  | 74 | 88 | 89 | TRUE | Integrated | 150 | 1.When the unit power is on/in heating mode,and if the outdoor temperature drops below 3oC for 30 seconds,after running for 25mins, the base pan heater will be actived for 5 minutes. 2. In defrost mode and the outdoor temperature lower 1oC for 10 seconds the base pan heater will be actived and will be 5 mins delay inactive after defrost. | Integrated 24V control allows the system to automatically switch from heating with the heat pump ductless systems to the conventional, electric heat pump, or dual fuel heating system based on a preselected outdoor temperature (when paired with a 24V controlled third party thermostat). | Wi-fi/ Smart communication available when paired with qualifying third party 24V thermostats. | N/A | R410A | USA, Canada | 30380 | 3.87 | 2.3 | 36200 | 3.81 | 2.78 | 38970 | 3.87 | 2.95 | 31930 | 3.09 | 3.03 | 41180 | 3.03 | 3.98 | 38850 | 4.05 | 2.81 | 39500 | 3.91 | 2.96 | 39570 | 3.75 | 3.09 | 29130 | 3.73 | 2.29 | 29400 | 3.59 | 2.4 | 29730 | 3.47 | 2.51 | 27150 | 3.72 | 2.14 | 35200 | 5.11 | 2.02 | 35200 | 5.11 | 2.02
05/11/23 | Live | Carrier | CARRIER | PERFORMANCE VS HP | Singlezone Ducted, Centrally Ducted | 211225702 |  | HRCU-A-CB | 38MURAQ36AB3* | Ducted Indoor Units | CAP**3717AL* | 58SP*A045V17**16 |  |  |  | 9.5 | 14.5 | 8.5 | 7.5 | FALSE | FALSE | FALSE |  | 74 | 88 | 89 | TRUE | Integrated | 150 | 1.When the unit power is on/in heating mode,and if the outdoor temperature drops below 3oC for 30 seconds,after running for 25mins, the base pan heater will be actived for 5 minutes. 2. In defrost mode and the outdoor temperature lower 1oC for 10 seconds the base pan heater will be actived and will be 5 mins delay inactive after defrost. | Integrated 24V control allows the system to automatically switch from heating with the heat pump ductless systems to the conventional, electric heat pump, or dual fuel heating system based on a preselected outdoor temperature (when paired with a 24V controlled third party thermostat). | Wi-fi/ Smart communication available when paired with qualifying third party 24V thermostats. | N/A | R410A | USA, Canada | 30380 | 3.87 | 2.3 | 36200 | 3.81 | 2.78 | 38970 | 3.87 | 2.95 | 31930 | 3.09 | 3.03 | 41180 | 3.03 | 3.98 | 38850 | 4.05 | 2.81 | 39500 | 3.91 | 2.96 | 39570 | 3.75 | 3.09 | 29130 | 3.73 | 2.29 | 29400 | 3.59 | 2.4 | 29730 | 3.47 | 2.51 | 27150 | 3.72 | 2.14 | 35200 | 5.11 | 2.02 | 35200 | 5.11 | 2.02
05/11/23 | Live | Carrier | CARRIER | PERFORMANCE VS HP | Singlezone Ducted, Centrally Ducted | 211225703 |  | HRCU-A-CB | 38MURAQ36AB3* | Ducted Indoor Units | CAP**3717AL* | 58SP*A070V17**16 |  |  |  | 10 | 15.2 | 8.1 | 7.5 | FALSE | FALSE | TRUE |  | 76 | 90 | 90 | TRUE | Integrated | 150 | 1.When the unit power is on/in heating mode,and if the outdoor temperature drops below 3oC for 30 seconds,after running for 25mins, the base pan heater will be actived for 5 minutes. 2. In defrost mode and the outdoor temperature lower 1oC for 10 seconds the base pan heater will be actived and will be 5 mins delay inactive after defrost. | Integrated 24V control allows the system to automatically switch from heating with the heat pump ductless systems to the conventional, electric heat pump, or dual fuel heating system based on a preselected outdoor temperature (when paired with a 24V controlled third party thermostat). | Wi-fi/ Smart communication available when paired with qualifying third party 24V thermostats. | N/A | R410A | USA, Canada | 30380 | 3.68 | 2.42 | 36200 | 3.62 | 2.93 | 38970 | 3.67 | 3.11 | 31930 | 3.07 | 3.05 | 41180 | 3.01 | 4.01 | 37870 | 3.97 | 2.8 | 38500 | 3.84 | 2.94 | 38570 | 3.68 | 3.07 | 29130 | 3.73 | 2.29 | 29400 | 3.59 | 2.4 | 29730 | 3.47 | 2.51 | 27000 | 3.7 | 2.14 | 35000 | 5.08 | 2.02 | 35000 | 5.08 | 2.02
05/11/23 | Live | Carrier | CARRIER | PERFORMANCE VS HP | Singlezone Ducted, Centrally Ducted | 211225705 |  | HRCU-A-CB | 38MURAQ36AB3* | Ducted Indoor Units | CAP**3717AL* | 58TP*A045V14**12 |  |  |  | 9.5 | 15.2 | 8.1 | 7.5 | FALSE | FALSE | FALSE |  | 76 | 90 | 90 | TRUE | Integrated | 150 | 1.When the unit power is on/in heating mode,and if the outdoor temperature drops below 3oC for 30 seconds,after running for 25mins, the base pan heater will be actived for 5 minutes. 2. In defrost mode and the outdoor temperature lower 1oC for 10 seconds the base pan heater will be actived and will be 5 mins delay inactive after defrost. | Integrated 24V control allows the system to automatically switch from heating with the heat pump ductless systems to the conventional, electric heat pump, or dual fuel heating system based on a preselected outdoor temperature (when paired with a 24V controlled third party thermostat). | Wi-fi/ Smart communication available when paired with qualifying third party 24V thermostats. | N/A | R410A | USA, Canada | 30210 | 3.85 | 2.3 | 36000 | 3.79 | 2.78 | 38750 | 3.84 | 2.96 | 31930 | 3.08 | 3.04 | 41180 | 3.02 | 4 | 37870 | 4 | 2.77 | 38500 | 3.86 | 2.92 | 38570 | 3.71 | 3.05 | 29130 | 3.73 | 2.29 | 29400 | 3.59 | 2.4 | 29730 | 3.47 | 2.51 | 27000 | 3.7 | 2.14 | 35000 | 5.08 | 2.02 | 35000 | 5.08 | 2.02
05/11/23 | Live | Carrier | CARRIER | PERFORMANCE VS HP | Singlezone Ducted, Centrally Ducted | 211225706 |  | HRCU-A-CB | 38MURAQ36AB3* | Ducted Indoor Units | CAP**3717AL* | 58TP*A070V14**12 |  |  |  | 10 | 15.5 | 8.1 | 7.45 | FALSE | FALSE | TRUE |  | 75 | 90 | 90 | TRUE | Integrated | 150 | 1.When the unit power is on/in heating mode,and if the outdoor temperature drops below 3oC for 30 seconds,after running for 25mins, the base pan heater will be actived for 5 minutes. 2. In defrost mode and the outdoor temperature lower 1oC for 10 seconds the base pan heater will be actived and will be 5 mins delay inactive after defrost. | Integrated 24V control allows the system to automatically switch from heating with the heat pump ductless systems to the conventional, electric heat pump, or dual fuel heating system based on a preselected outdoor temperature (when paired with a 24V controlled third party thermostat). | Wi-fi/ Smart communication available when paired with qualifying third party 24V thermostats. | N/A | R410A | USA, Canada | 30210 | 3.66 | 2.42 | 36000 | 3.6 | 2.93 | 38750 | 3.65 | 3.11 | 31930 | 3.05 | 3.07 | 41180 | 3 | 4.02 | 37870 | 4.03 | 2.75 | 38500 | 3.89 | 2.9 | 38570 | 3.74 | 3.02 | 28930 | 3.7 | 2.29 | 29200 | 3.57 | 2.4 | 29530 | 3.45 | 2.51 | 27000 | 3.73 | 2.12 | 35000 | 5.13 | 2 | 35000 | 5.13 | 2
05/11/23 | Live | Carrier | CARRIER | PERFORMANCE VS HP | Singlezone Ducted, Centrally Ducted | 211225707 |  | HRCU-A-CB | 38MURAQ36AB3* | Ducted Indoor Units | CAP**3717AL* | 58TP*A070V17**16 |  |  |  | 10 | 15.5 | 8.5 | 7.5 | FALSE | FALSE | TRUE |  | 74 | 88 | 88 | TRUE | Integrated | 150 | 1.When the unit power is on/in heating mode,and if the outdoor temperature drops below 3oC for 30 seconds,after running for 25mins, the base pan heater will be actived for 5 minutes. 2. In defrost mode and the outdoor temperature lower 1oC for 10 seconds the base pan heater will be actived and will be 5 mins delay inactive after defrost. | Integrated 24V control allows the system to automatically switch from heating with the heat pump ductless systems to the conventional, electric heat pump, or dual fuel heating system based on a preselected outdoor temperature (when paired with a 24V controlled third party thermostat). | Wi-fi/ Smart communication available when paired with qualifying third party 24V thermostats. | N/A | R410A | USA, Canada | 30550 | 3.7 | 2.42 | 36400 | 3.64 | 2.93 | 39180 | 3.69 | 3.11 | 32340 | 3.07 | 3.09 | 41720 | 3.01 | 4.06 | 38850 | 3.99 | 2.85 | 39500 | 3.86 | 3 | 39570 | 3.7 | 3.13 | 29130 | 3.7 | 2.31 | 29400 | 3.56 | 2.42 | 29730 | 3.44 | 2.53 | 27000 | 3.66 | 2.16 | 35000 | 5.03 | 2.04 | 35000 | 5.03 | 2.04
05/11/23 | Live | Carrier | CARRIER | PERFORMANCE VS HP | Singlezone Ducted, Centrally Ducted | 211225708 |  | HRCU-A-CB | 38MURAQ36AB3* | Ducted Indoor Units | CAP**3717AL* | 58TP*A090V17**16 |  |  |  | 10 | 15.5 | 8.1 | 7.5 | FALSE | FALSE | TRUE |  | 75 | 90 | 90 | TRUE | Integrated | 150 | 1.When the unit power is on/in heating mode,and if the outdoor temperature drops below 3oC for 30 seconds,after running for 25mins, the base pan heater will be actived for 5 minutes. 2. In defrost mode and the outdoor temperature lower 1oC for 10 seconds the base pan heater will be actived and will be 5 mins delay inactive after defrost. | Integrated 24V control allows the system to automatically switch from heating with the heat pump ductless systems to the conventional, electric heat pump, or dual fuel heating system based on a preselected outdoor temperature (when paired with a 24V controlled third party thermostat). | Wi-fi/ Smart communication available when paired with qualifying third party 24V thermostats. | N/A | R410A | USA, Canada | 30210 | 3.66 | 2.42 | 36000 | 3.6 | 2.93 | 38750 | 3.65 | 3.11 | 31930 | 3.04 | 3.08 | 41180 | 2.99 | 4.04 | 37870 | 4 | 2.77 | 38500 | 3.86 | 2.92 | 38570 | 3.71 | 3.05 | 28930 | 3.7 | 2.29 | 29200 | 3.57 | 2.4 | 29530 | 3.45 | 2.51 | 27000 | 3.7 | 2.14 | 35000 | 5.08 | 2.02 | 35000 | 5.08 | 2.02
05/11/23 | Live | Carrier | CARRIER | PERFORMANCE VS HP | Singlezone Ducted, Centrally Ducted | 211225710 |  | HRCU-A-CB | 38MURAQ36AB3* | Ducted Indoor Units | CAP**3717AL* | 59SC2D060E14**12 |  |  |  | 10 | 15.2 | 8.5 | 7.5 | FALSE | FALSE | TRUE |  | 76 | 90 | 90 | TRUE | Integrated | 150 | 1.When the unit power is on/in heating mode,and if the outdoor temperature drops below 3oC for 30 seconds,after running for 25mins, the base pan heater will be actived for 5 minutes. 2. In defrost mode and the outdoor temperature lower 1oC for 10 seconds the base pan heater will be actived and will be 5 mins delay inactive after defrost. | Integrated 24V control allows the system to automatically switch from heating with the heat pump ductless systems to the conventional, electric heat pump, or dual fuel heating system based on a preselected outdoor temperature (when paired with a 24V controlled third party thermostat). | Wi-fi/ Smart communication available when paired with qualifying third party 24V thermostats. | N/A | R410A | USA, Canada | 30380 | 3.68 | 2.42 | 36200 | 3.62 | 2.93 | 38970 | 3.67 | 3.11 | 31930 | 3.07 | 3.05 | 41180 | 3.01 | 4.01 | 37870 | 3.94 | 2.82 | 38500 | 3.81 | 2.96 | 38570 | 3.66 | 3.09 | 29130 | 3.73 | 2.29 | 29400 | 3.59 | 2.4 | 29730 | 3.47 | 2.51 | 27000 | 3.7 | 2.14 | 35000 | 5.08 | 2.02 | 35000 | 5.08 | 2.02
05/11/23 | Live | Carrier | CARRIER | PERFORMANCE VS HP | Singlezone Ducted, Centrally Ducted | 211225711 |  | HRCU-A-CB | 38MURAQ36AB3* | Ducted Indoor Units | CAP**3717AL* | 59SC2D060E17**14 |  |  |  | 10 | 16 | 8.1 | 7.45 | FALSE | FALSE | TRUE |  | 75 | 90 | 90 | TRUE | Integrated | 150 | 1.When the unit power is on/in heating mode,and if the outdoor temperature drops below 3oC for 30 seconds,after running for 25mins, the base pan heater will be actived for 5 minutes. 2. In defrost mode and the outdoor temperature lower 1oC for 10 seconds the base pan heater will be actived and will be 5 mins delay inactive after defrost. | Integrated 24V control allows the system to automatically switch from heating with the heat pump ductless systems to the conventional, electric heat pump, or dual fuel heating system based on a preselected outdoor temperature (when paired with a 24V controlled third party thermostat). | Wi-fi/ Smart communication available when paired with qualifying third party 24V thermostats. | N/A | R410A | USA, Canada | 30040 | 3.64 | 2.42 | 35800 | 3.58 | 2.93 | 38540 | 3.63 | 3.11 | 31510 | 3 | 3.08 | 40650 | 2.95 | 4.04 | 37870 | 4.03 | 2.75 | 38500 | 3.89 | 2.9 | 38570 | 3.74 | 3.02 | 28930 | 3.7 | 2.29 | 29200 | 3.57 | 2.4 | 29530 | 3.45 | 2.51 | 26840 | 3.71 | 2.12 | 34800 | 5.1 | 2 | 34800 | 5.1 | 2
05/11/23 | Live | Carrier | CARRIER | PERFORMANCE VS HP | Singlezone Ducted, Centrally Ducted | 211225712 |  | HRCU-A-CB | 38MURAQ36AB3* | Ducted Indoor Units | CAP**3717AL* | 59SC2D080E17**16 |  |  |  | 10 | 15.2 | 8.5 | 7.55 | FALSE | FALSE | TRUE |  | 74 | 88 | 88 | TRUE | Integrated | 150 | 1.When the unit power is on/in heating mode,and if the outdoor temperature drops below 3oC for 30 seconds,after running for 25mins, the base pan heater will be actived for 5 minutes. 2. In defrost mode and the outdoor temperature lower 1oC for 10 seconds the base pan heater will be actived and will be 5 mins delay inactive after defrost. | Integrated 24V control allows the system to automatically switch from heating with the heat pump ductless systems to the conventional, electric heat pump, or dual fuel heating system based on a preselected outdoor temperature (when paired with a 24V controlled third party thermostat). | Wi-fi/ Smart communication available when paired with qualifying third party 24V thermostats. | N/A | R410A | USA, Canada | 30880 | 3.74 | 2.42 | 36800 | 3.68 | 2.93 | 39610 | 3.73 | 3.11 | 32760 | 3.11 | 3.09 | 42250 | 3.05 | 4.06 | 38850 | 3.91 | 2.91 | 39500 | 3.78 | 3.06 | 39570 | 3.63 | 3.19 | 29130 | 3.67 | 2.33 | 29400 | 3.53 | 2.44 | 29730 | 3.41 | 2.56 | 27000 | 3.62 | 2.19 | 35000 | 4.98 | 2.06 | 35000 | 4.98 | 2.06
05/11/23 | Live | Carrier | CARRIER | PERFORMANCE VS HP | Singlezone Ducted, Centrally Ducted | 211225714 |  | HRCU-A-CB | 38MURAQ36AB3* | Ducted Indoor Units | CAP**3717AL* | 59SC5B060E17**14 |  |  |  | 9.5 | 14.5 | 8.5 | 7.5 | FALSE | FALSE | FALSE |  | 74 | 88 | 89 | TRUE | Integrated | 150 | 1.When the unit power is on/in heating mode,and if the outdoor temperature drops below 3oC for 30 seconds,after running for 25mins, the base pan heater will be actived for 5 minutes. 2. In defrost mode and the outdoor temperature lower 1oC for 10 seconds the base pan heater will be actived and will be 5 mins delay inactive after defrost. | Integrated 24V control allows the system to automatically switch from heating with the heat pump ductless systems to the conventional, electric heat pump, or dual fuel heating system based on a preselected outdoor temperature (when paired with a 24V controlled third party thermostat). | Wi-fi/ Smart communication available when paired with qualifying third party 24V thermostats. | N/A | R410A | USA, Canada | 30550 | 3.9 | 2.3 | 36400 | 3.83 | 2.79 | 39180 | 3.89 | 2.95 | 32340 | 3.13 | 3.03 | 41720 | 3.07 | 3.98 | 38850 | 3.99 | 2.85 | 39500 | 3.86 | 3 | 39570 | 3.7 | 3.13 | 29130 | 3.7 | 2.31 | 29400 | 3.56 | 2.42 | 29730 | 3.44 | 2.53 | 27150 | 3.68 | 2.16 | 35200 | 5.06 | 2.04 | 35200 | 5.06 | 2.04
05/11/23 | Live | Carrier | CARRIER | PERFORMANCE VS HP | Singlezone Ducted, Centrally Ducted | 211225715 |  | HRCU-A-CB | 38MURAQ36AB3* | Ducted Indoor Units | CAP**3717AL* | 59SP6A060V14**12 |  |  |  | 9.5 | 14.5 | 8.1 | 7.45 | FALSE | FALSE | FALSE |  | 74 | 88 | 89 | TRUE | Integrated | 150 | 1.When the unit power is on/in heating mode,and if the outdoor temperature drops below 3oC for 30 seconds,after running for 25mins, the base pan heater will be actived for 5 minutes. 2. In defrost mode and the outdoor temperature lower 1oC for 10 seconds the base pan heater will be actived and will be 5 mins delay inactive after defrost. | Integrated 24V control allows the system to automatically switch from heating with the heat pump ductless systems to the conventional, electric heat pump, or dual fuel heating system based on a preselected outdoor temperature (when paired with a 24V controlled third party thermostat). | Wi-fi/ Smart communication available when paired with qualifying third party 24V thermostats. | N/A | R410A | USA, Canada | 30040 | 3.83 | 2.3 | 35800 | 3.77 | 2.78 | 38540 | 3.82 | 2.96 | 31510 | 3.11 | 2.97 | 40650 | 3.05 | 3.91 | 38850 | 4.13 | 2.76 | 39500 | 3.99 | 2.9 | 39570 | 3.83 | 3.03 | 29130 | 3.76 | 2.27 | 29400 | 3.62 | 2.38 | 29730 | 3.5 | 2.49 | 27150 | 3.75 | 2.12 | 35200 | 5.16 | 2 | 35200 | 5.16 | 2
05/11/23 | Live | Carrier | CARRIER | PERFORMANCE VS HP | Singlezone Ducted, Centrally Ducted | 211225716 |  | HRCU-A-CB | 38MURAQ36AB3* | Ducted Indoor Units | CAP**3717AL* | 59SP6A060V17**14 |  |  |  | 9.5 | 14.5 | 8.1 | 7.5 | FALSE | FALSE | FALSE |  | 74 | 88 | 89 | TRUE | Integrated | 150 | 1.When the unit power is on/in heating mode,and if the outdoor temperature drops below 3oC for 30 seconds,after running for 25mins, the base pan heater will be actived for 5 minutes. 2. In defrost mode and the outdoor temperature lower 1oC for 10 seconds the base pan heater will be actived and will be 5 mins delay inactive after defrost. | Integrated 24V control allows the system to automatically switch from heating with the heat pump ductless systems to the conventional, electric heat pump, or dual fuel heating system based on a preselected outdoor temperature (when paired with a 24V controlled third party thermostat). | Wi-fi/ Smart communication available when paired with qualifying third party 24V thermostats. | N/A | R410A | USA, Canada | 30380 | 3.87 | 2.3 | 36200 | 3.81 | 2.78 | 38970 | 3.87 | 2.95 | 31930 | 3.11 | 3.01 | 41180 | 3.06 | 3.94 | 38850 | 4.07 | 2.8 | 39500 | 3.94 | 2.94 | 39570 | 3.78 | 3.07 | 29130 | 3.73 | 2.29 | 29400 | 3.59 | 2.4 | 29730 | 3.47 | 2.51 | 27150 | 3.72 | 2.14 | 35200 | 5.11 | 2.02 | 35200 | 5.11 | 2.02
05/11/23 | Live | Carrier | CARRIER | PERFORMANCE VS HP | Singlezone Ducted, Centrally Ducted | 211225717 |  | HRCU-A-CB | 38MURAQ36AB3* | Ducted Indoor Units | CAP**3717AL* | 59SP6A080V17**16 |  |  |  | 10 | 15.2 | 8.5 | 7.5 | FALSE | FALSE | TRUE |  | 74 | 88 | 88 | TRUE | Integrated | 150 | 1.When the unit power is on/in heating mode,and if the outdoor temperature drops below 3oC for 30 seconds,after running for 25mins, the base pan heater will be actived for 5 minutes. 2. In defrost mode and the outdoor temperature lower 1oC for 10 seconds the base pan heater will be actived and will be 5 mins delay inactive after defrost. | Integrated 24V control allows the system to automatically switch from heating with the heat pump ductless systems to the conventional, electric heat pump, or dual fuel heating system based on a preselected outdoor temperature (when paired with a 24V controlled third party thermostat). | Wi-fi/ Smart communication available when paired with qualifying third party 24V thermostats. | N/A | R410A | USA, Canada | 30380 | 3.68 | 2.42 | 36200 | 3.62 | 2.93 | 38970 | 3.67 | 3.11 | 31930 | 3.07 | 3.05 | 41180 | 3.01 | 4.01 | 38850 | 4.05 | 2.81 | 39500 | 3.91 | 2.96 | 39570 | 3.75 | 3.09 | 29130 | 3.73 | 2.29 | 29400 | 3.59 | 2.4 | 29730 | 3.47 | 2.51 | 27000 | 3.7 | 2.14 | 35000 | 5.08 | 2.02 | 35000 | 5.08 | 2.02
05/11/23 | Live | Carrier | CARRIER | PERFORMANCE VS HP | Singlezone Ducted, Centrally Ducted | 211225718 |  | HRCU-A-CB | 38MURAQ36AB3* | Ducted Indoor Units | CAP**3717AL* | 59SU5A060E17**16 |  |  |  | 10 | 15.5 | 8.5 | 7.5 | FALSE | FALSE | TRUE |  | 76 | 90 | 90 | TRUE | Integrated | 150 | 1.When the unit power is on/in heating mode,and if the outdoor temperature drops below 3oC for 30 seconds,after running for 25mins, the base pan heater will be actived for 5 minutes. 2. In defrost mode and the outdoor temperature lower 1oC for 10 seconds the base pan heater will be actived and will be 5 mins delay inactive after defrost. | Integrated 24V control allows the system to automatically switch from heating with the heat pump ductless systems to the conventional, electric heat pump, or dual fuel heating system based on a preselected outdoor temperature (when paired with a 24V controlled third party thermostat). | Wi-fi/ Smart communication available when paired with qualifying third party 24V thermostats. | N/A | R410A | USA, Canada | 30380 | 3.68 | 2.42 | 36200 | 3.62 | 2.93 | 38970 | 3.67 | 3.11 | 31930 | 3.05 | 3.07 | 41180 | 3 | 4.02 | 37870 | 3.94 | 2.82 | 38500 | 3.81 | 2.96 | 38570 | 3.66 | 3.09 | 29130 | 3.73 | 2.29 | 29400 | 3.59 | 2.4 | 29730 | 3.47 | 2.51 | 27000 | 3.7 | 2.14 | 35000 | 5.08 | 2.02 | 35000 | 5.08 | 2.02
05/11/23 | Live | Carrier | CARRIER | PERFORMANCE VS HP | Singlezone Ducted, Centrally Ducted | 211225719 |  | HRCU-A-CB | 38MURAQ36AB3* | Ducted Indoor Units | CAP**3717AL* | 59TP6B060V17**14 |  |  |  | 9.5 | 14.5 | 8.1 | 7.45 | FALSE | FALSE | FALSE |  | 76 | 91 | 91 | TRUE | Integrated | 150 | 1.When the unit power is on/in heating mode,and if the outdoor temperature drops below 3oC for 30 seconds,after running for 25mins, the base pan heater will be actived for 5 minutes. 2. In defrost mode and the outdoor temperature lower 1oC for 10 seconds the base pan heater will be actived and will be 5 mins delay inactive after defrost. | Integrated 24V control allows the system to automatically switch from heating with the heat pump ductless systems to the conventional, electric heat pump, or dual fuel heating system based on a preselected outdoor temperature (when paired with a 24V controlled third party thermostat). | Wi-fi/ Smart communication available when paired with qualifying third party 24V thermostats. | N/A | R410A | USA, Canada | 30040 | 3.83 | 2.3 | 35800 | 3.77 | 2.78 | 38540 | 3.82 | 2.96 | 31930 | 3.13 | 2.99 | 41180 | 3.07 | 3.93 | 37870 | 4.03 | 2.75 | 38500 | 3.89 | 2.9 | 38570 | 3.74 | 3.02 | 29130 | 3.76 | 2.27 | 29400 | 3.62 | 2.38 | 29730 | 3.5 | 2.49 | 27150 | 3.75 | 2.12 | 35200 | 5.16 | 2 | 35200 | 5.16 | 2
05/11/23 | Live | Carrier | CARRIER | PERFORMANCE VS HP | Singlezone Ducted, Centrally Ducted | 211225720 |  | HRCU-A-CB | 38MURAQ36AB3* | Ducted Indoor Units | CAP**3717AL* | OVLAAB036098 |  |  |  | 9.5 | 14.5 | 8.1 | 7.45 | FALSE | FALSE | FALSE |  | 76 | 91 | 91 | TRUE | Integrated | 150 | 1.When the unit power is on/in heating mode,and if the outdoor temperature drops below 3oC for 30 seconds,after running for 25mins, the base pan heater will be actived for 5 minutes. 2. In defrost mode and the outdoor temperature lower 1oC for 10 seconds the base pan heater will be actived and will be 5 mins delay inactive after defrost. | Integrated 24V control allows the system to automatically switch from heating with the heat pump ductless systems to the conventional, electric heat pump, or dual fuel heating system based on a preselected outdoor temperature (when paired with a 24V controlled third party thermostat). | Wi-fi/ Smart communication available when paired with qualifying third party 24V thermostats. | N/A | R410A | USA, Canada | 30040 | 3.83 | 2.3 | 35800 | 3.77 | 2.78 | 38540 | 3.82 | 2.96 | 31510 | 3.1 | 2.98 | 40650 | 3.04 | 3.92 | 37870 | 4.03 | 2.75 | 38500 | 3.89 | 2.9 | 38570 | 3.74 | 3.02 | 29130 | 3.76 | 2.27 | 29400 | 3.62 | 2.38 | 29730 | 3.5 | 2.49 | 27150 | 3.75 | 2.12 | 35200 | 5.16 | 2 | 35200 | 5.16 | 2
05/11/23 | Live | Carrier | CARRIER | PERFORMANCE VS HP | Singlezone Ducted, Centrally Ducted | 211225721 |  | HRCU-A-CB | 38MURAQ36AB3* | Ducted Indoor Units | CAP**3717AL* | OVMAAB036098 |  |  |  | 9.5 | 15 | 8.1 | 7.45 | FALSE | FALSE | FALSE |  | 76 | 90 | 90 | TRUE | Integrated | 150 | 1.When the unit power is on/in heating mode,and if the outdoor temperature drops below 3oC for 30 seconds,after running for 25mins, the base pan heater will be actived for 5 minutes. 2. In defrost mode and the outdoor temperature lower 1oC for 10 seconds the base pan heater will be actived and will be 5 mins delay inactive after defrost. | Integrated 24V control allows the system to automatically switch from heating with the heat pump ductless systems to the conventional, electric heat pump, or dual fuel heating system based on a preselected outdoor temperature (when paired with a 24V controlled third party thermostat). | Wi-fi/ Smart communication available when paired with qualifying third party 24V thermostats. | N/A | R410A | USA, Canada | 30210 | 3.85 | 2.3 | 36000 | 3.79 | 2.78 | 38750 | 3.84 | 2.96 | 31930 | 3.1 | 3.02 | 41180 | 3.04 | 3.97 | 37870 | 4 | 2.77 | 38500 | 3.86 | 2.92 | 38570 | 3.71 | 3.05 | 29130 | 3.76 | 2.27 | 29400 | 3.62 | 2.38 | 29730 | 3.5 | 2.49 | 27000 | 3.73 | 2.12 | 35000 | 5.13 | 2 | 35000 | 5.13 | 2
05/11/23 | Live | Carrier | CARRIER | PERFORMANCE VS HP | Singlezone Ducted, Centrally Ducted | 211225722 |  | HRCU-A-CB | 38MURAQ36AB3* | Ducted Indoor Units | CAP**3717AL* | OVMAAB042112 |  |  |  | 9.5 | 15 | 8.1 | 7.45 | FALSE | FALSE | FALSE |  | 76 | 90 | 90 | TRUE | Integrated | 150 | 1.When the unit power is on/in heating mode,and if the outdoor temperature drops below 3oC for 30 seconds,after running for 25mins, the base pan heater will be actived for 5 minutes. 2. In defrost mode and the outdoor temperature lower 1oC for 10 seconds the base pan heater will be actived and will be 5 mins delay inactive after defrost. | Integrated 24V control allows the system to automatically switch from heating with the heat pump ductless systems to the conventional, electric heat pump, or dual fuel heating system based on a preselected outdoor temperature (when paired with a 24V controlled third party thermostat). | Wi-fi/ Smart communication available when paired with qualifying third party 24V thermostats. | N/A | R410A | USA, Canada | 30210 | 3.85 | 2.3 | 36000 | 3.79 | 2.78 | 38750 | 3.84 | 2.96 | 31930 | 3.09 | 3.03 | 41180 | 3.03 | 3.98 | 37870 | 4 | 2.77 | 38500 | 3.86 | 2.92 | 38570 | 3.71 | 3.05 | 29130 | 3.76 | 2.27 | 29400 | 3.62 | 2.38 | 29730 | 3.5 | 2.49 | 27000 | 3.73 | 2.12 | 35000 | 5.13 | 2 | 35000 | 5.13 | 2
05/11/23 | Live | Carrier | CARRIER | PERFORMANCE VS HP | Singlezone Ducted, Centrally Ducted | 211225728 |  | HRCU-A-CB | 38MURAQ36AB3* | Ducted Indoor Units | CAP**3721AL* | 58S(B,C)*A070E17**12 |  |  |  | 10 | 15.5 | 8.5 | 7.6 | FALSE | FALSE | TRUE |  | 75 | 90 | 90 | TRUE | Integrated | 150 | 1.When the unit power is on/in heating mode,and if the outdoor temperature drops below 3oC for 30 seconds,after running for 25mins, the base pan heater will be actived for 5 minutes. 2. In defrost mode and the outdoor temperature lower 1oC for 10 seconds the base pan heater will be actived and will be 5 mins delay inactive after defrost. | Integrated 24V control allows the system to automatically switch from heating with the heat pump ductless systems to the conventional, electric heat pump, or dual fuel heating system based on a preselected outdoor temperature (when paired with a 24V controlled third party thermostat). | Wi-fi/ Smart communication available when paired with qualifying third party 24V thermostats. | N/A | R410A | USA, Canada | 30550 | 3.7 | 2.42 | 36400 | 3.64 | 2.93 | 39180 | 3.69 | 3.11 | 32340 | 3.07 | 3.09 | 41720 | 3.01 | 4.06 | 37870 | 3.89 | 2.85 | 38500 | 3.76 | 3 | 38570 | 3.61 | 3.13 | 28930 | 3.61 | 2.35 | 29200 | 3.48 | 2.46 | 29530 | 3.36 | 2.58 | 26840 | 3.57 | 2.2 | 34800 | 4.9 | 2.08 | 34800 | 4.9 | 2.08
05/11/23 | Live | Carrier | CARRIER | PERFORMANCE VS HP | Singlezone Ducted, Centrally Ducted | 211225729 |  | HRCU-A-CB | 38MURAQ36AB3* | Ducted Indoor Units | CAP**3721AL* | 58S(B,C)*A070E21**16 |  |  |  | 10 | 15.5 | 8.5 | 7.65 | FALSE | FALSE | TRUE |  | 75 | 90 | 90 | TRUE | Integrated | 150 | 1.When the unit power is on/in heating mode,and if the outdoor temperature drops below 3oC for 30 seconds,after running for 25mins, the base pan heater will be actived for 5 minutes. 2. In defrost mode and the outdoor temperature lower 1oC for 10 seconds the base pan heater will be actived and will be 5 mins delay inactive after defrost. | Integrated 24V control allows the system to automatically switch from heating with the heat pump ductless systems to the conventional, electric heat pump, or dual fuel heating system based on a preselected outdoor temperature (when paired with a 24V controlled third party thermostat). | Wi-fi/ Smart communication available when paired with qualifying third party 24V thermostats. | N/A | R410A | USA, Canada | 31220 | 3.78 | 2.42 | 37200 | 3.72 | 2.93 | 40040 | 3.77 | 3.11 | 32760 | 3.05 | 3.15 | 42250 | 3 | 4.13 | 37870 | 3.77 | 2.94 | 38500 | 3.64 | 3.1 | 38570 | 3.49 | 3.24 | 28930 | 3.55 | 2.39 | 29200 | 3.42 | 2.5 | 29530 | 3.31 | 2.61 | 27000 | 3.52 | 2.25 | 35000 | 4.84 | 2.12 | 35000 | 4.84 | 2.12
05/11/23 | Live | Carrier | CARRIER | PERFORMANCE VS HP | Singlezone Ducted, Centrally Ducted | 211225730 |  | HRCU-A-CB | 38MURAQ36AB3* | Ducted Indoor Units | CAP**3721AL* | 58S(B,C)*A090E17**14 |  |  |  | 10 | 16 | 8.5 | 7.6 | FALSE | FALSE | TRUE |  | 75 | 90 | 90 | TRUE | Integrated | 150 | 1.When the unit power is on/in heating mode,and if the outdoor temperature drops below 3oC for 30 seconds,after running for 25mins, the base pan heater will be actived for 5 minutes. 2. In defrost mode and the outdoor temperature lower 1oC for 10 seconds the base pan heater will be actived and will be 5 mins delay inactive after defrost. | Integrated 24V control allows the system to automatically switch from heating with the heat pump ductless systems to the conventional, electric heat pump, or dual fuel heating system based on a preselected outdoor temperature (when paired with a 24V controlled third party thermostat). | Wi-fi/ Smart communication available when paired with qualifying third party 24V thermostats. | N/A | R410A | USA, Canada | 30880 | 3.74 | 2.42 | 36800 | 3.68 | 2.93 | 39610 | 3.73 | 3.11 | 32760 | 3.05 | 3.15 | 42250 | 3 | 4.13 | 37870 | 3.82 | 2.91 | 38500 | 3.69 | 3.06 | 38570 | 3.54 | 3.19 | 28930 | 3.58 | 2.37 | 29200 | 3.45 | 2.48 | 29530 | 3.33 | 2.6 | 26840 | 3.53 | 2.23 | 34800 | 4.86 | 2.1 | 34800 | 4.86 | 2.1
05/11/23 | Live | Carrier | CARRIER | PERFORMANCE VS HP | Singlezone Ducted, Centrally Ducted | 211225731 |  | HRCU-A-CB | 38MURAQ36AB3* | Ducted Indoor Units | CAP**3721AL* | 58S(B,C)*A090E21**16 |  |  |  | 10 | 16 | 8.5 | 7.6 | FALSE | FALSE | TRUE |  | 75 | 90 | 90 | TRUE | Integrated | 150 | 1.When the unit power is on/in heating mode,and if the outdoor temperature drops below 3oC for 30 seconds,after running for 25mins, the base pan heater will be actived for 5 minutes. 2. In defrost mode and the outdoor temperature lower 1oC for 10 seconds the base pan heater will be actived and will be 5 mins delay inactive after defrost. | Integrated 24V control allows the system to automatically switch from heating with the heat pump ductless systems to the conventional, electric heat pump, or dual fuel heating system based on a preselected outdoor temperature (when paired with a 24V controlled third party thermostat). | Wi-fi/ Smart communication available when paired with qualifying third party 24V thermostats. | N/A | R410A | USA, Canada | 30720 | 3.72 | 2.42 | 36600 | 3.66 | 2.93 | 39400 | 3.71 | 3.11 | 32340 | 3.01 | 3.15 | 41720 | 2.96 | 4.13 | 37870 | 3.87 | 2.87 | 38500 | 3.74 | 3.02 | 38570 | 3.59 | 3.15 | 28730 | 3.56 | 2.37 | 29000 | 3.43 | 2.48 | 29330 | 3.31 | 2.6 | 26840 | 3.53 | 2.23 | 34800 | 4.86 | 2.1 | 34800 | 4.86 | 2.1
05/11/23 | Live | Carrier | CARRIER | PERFORMANCE VS HP | Singlezone Ducted, Centrally Ducted | 211225732 |  | HRCU-A-CB | 38MURAQ36AB3* | Ducted Indoor Units | CAP**3721AL* | 58S(B,C)*A090E21**20 |  |  |  | 10 | 16 | 8.5 | 7.6 | FALSE | FALSE | TRUE |  | 75 | 90 | 90 | TRUE | Integrated | 150 | 1.When the unit power is on/in heating mode,and if the outdoor temperature drops below 3oC for 30 seconds,after running for 25mins, the base pan heater will be actived for 5 minutes. 2. In defrost mode and the outdoor temperature lower 1oC for 10 seconds the base pan heater will be actived and will be 5 mins delay inactive after defrost. | Integrated 24V control allows the system to automatically switch from heating with the heat pump ductless systems to the conventional, electric heat pump, or dual fuel heating system based on a preselected outdoor temperature (when paired with a 24V controlled third party thermostat). | Wi-fi/ Smart communication available when paired with qualifying third party 24V thermostats. | N/A | R410A | USA, Canada | 30880 | 3.74 | 2.42 | 36800 | 3.68 | 2.93 | 39610 | 3.73 | 3.11 | 32760 | 3.05 | 3.15 | 42250 | 3 | 4.13 | 37870 | 3.82 | 2.91 | 38500 | 3.69 | 3.06 | 38570 | 3.54 | 3.19 | 28930 | 3.58 | 2.37 | 29200 | 3.45 | 2.48 | 29530 | 3.33 | 2.6 | 26840 | 3.53 | 2.23 | 34800 | 4.86 | 2.1 | 34800 | 4.86 | 2.1
05/11/23 | Live | Carrier | CARRIER | PERFORMANCE VS HP | Singlezone Ducted, Centrally Ducted | 211225733 |  | HRCU-A-CB | 38MURAQ36AB3* | Ducted Indoor Units | CAP**3721AL* | 58S(B,C)*A110E21**20 |  |  |  | 10 | 15.5 | 8.5 | 7.65 | FALSE | FALSE | TRUE |  | 75 | 90 | 90 | TRUE | Integrated | 150 | 1.When the unit power is on/in heating mode,and if the outdoor temperature drops below 3oC for 30 seconds,after running for 25mins, the base pan heater will be actived for 5 minutes. 2. In defrost mode and the outdoor temperature lower 1oC for 10 seconds the base pan heater will be actived and will be 5 mins delay inactive after defrost. | Integrated 24V control allows the system to automatically switch from heating with the heat pump ductless systems to the conventional, electric heat pump, or dual fuel heating system based on a preselected outdoor temperature (when paired with a 24V controlled third party thermostat). | Wi-fi/ Smart communication available when paired with qualifying third party 24V thermostats. | N/A | R410A | USA, Canada | 31050 | 3.76 | 2.42 | 37000 | 3.7 | 2.93 | 39830 | 3.75 | 3.11 | 32760 | 3.05 | 3.15 | 42250 | 3 | 4.13 | 37870 | 3.79 | 2.93 | 38500 | 3.66 | 3.08 | 38570 | 3.52 | 3.21 | 28930 | 3.55 | 2.39 | 29200 | 3.42 | 2.5 | 29530 | 3.31 | 2.61 | 26840 | 3.5 | 2.25 | 34800 | 4.81 | 2.12 | 34800 | 4.81 | 2.12
05/11/23 | Live | Carrier | CARRIER | PERFORMANCE VS HP | Singlezone Ducted, Centrally Ducted | 211225734 |  | HRCU-A-CB | 38MURAQ36AB3* | Ducted Indoor Units | CAP**3721AL* | 58SP*A045V17**16 |  |  |  | 10 | 15.5 | 8.5 | 7.55 | FALSE | FALSE | TRUE |  | 75 | 90 | 90 | TRUE | Integrated | 150 | 1.When the unit power is on/in heating mode,and if the outdoor temperature drops below 3oC for 30 seconds,after running for 25mins, the base pan heater will be actived for 5 minutes. 2. In defrost mode and the outdoor temperature lower 1oC for 10 seconds the base pan heater will be actived and will be 5 mins delay inactive after defrost. | Integrated 24V control allows the system to automatically switch from heating with the heat pump ductless systems to the conventional, electric heat pump, or dual fuel heating system based on a preselected outdoor temperature (when paired with a 24V controlled third party thermostat). | Wi-fi/ Smart communication available when paired with qualifying third party 24V thermostats. | N/A | R410A | USA, Canada | 30380 | 3.68 | 2.42 | 36200 | 3.62 | 2.93 | 38970 | 3.67 | 3.11 | 31930 | 3.05 | 3.07 | 41180 | 3 | 4.02 | 37870 | 3.97 | 2.8 | 38500 | 3.84 | 2.94 | 38570 | 3.68 | 3.07 | 28930 | 3.64 | 2.33 | 29200 | 3.51 | 2.44 | 29530 | 3.39 | 2.55 | 26840 | 3.6 | 2.19 | 34800 | 4.95 | 2.06 | 34800 | 4.95 | 2.06
05/11/23 | Live | Carrier | CARRIER | PERFORMANCE VS HP | Singlezone Ducted, Centrally Ducted | 211225735 |  | HRCU-A-CB | 38MURAQ36AB3* | Ducted Indoor Units | CAP**3721AL* | 58SP*A070V17**16 |  |  |  | 10 | 15.5 | 8.5 | 7.6 | FALSE | FALSE | TRUE |  | 75 | 90 | 90 | TRUE | Integrated | 150 | 1.When the unit power is on/in heating mode,and if the outdoor temperature drops below 3oC for 30 seconds,after running for 25mins, the base pan heater will be actived for 5 minutes. 2. In defrost mode and the outdoor temperature lower 1oC for 10 seconds the base pan heater will be actived and will be 5 mins delay inactive after defrost. | Integrated 24V control allows the system to automatically switch from heating with the heat pump ductless systems to the conventional, electric heat pump, or dual fuel heating system based on a preselected outdoor temperature (when paired with a 24V controlled third party thermostat). | Wi-fi/ Smart communication available when paired with qualifying third party 24V thermostats. | N/A | R410A | USA, Canada | 30720 | 3.72 | 2.42 | 36600 | 3.66 | 2.93 | 39400 | 3.71 | 3.11 | 32340 | 3.06 | 3.1 | 41720 | 3 | 4.08 | 37870 | 3.87 | 2.87 | 38500 | 3.74 | 3.02 | 38570 | 3.59 | 3.15 | 28930 | 3.61 | 2.35 | 29200 | 3.48 | 2.46 | 29530 | 3.36 | 2.58 | 26840 | 3.57 | 2.2 | 34800 | 4.9 | 2.08 | 34800 | 4.9 | 2.08
05/11/23 | Live | Carrier | CARRIER | PERFORMANCE VS HP | Singlezone Ducted, Centrally Ducted | 211225736 |  | HRCU-A-CB | 38MURAQ36AB3* | Ducted Indoor Units | CAP**3721AL* | 58SP*A070V21**20 |  |  |  | 10 | 16 | 8.5 | 7.55 | FALSE | FALSE | TRUE |  | 75 | 90 | 90 | TRUE | Integrated | 150 | 1.When the unit power is on/in heating mode,and if the outdoor temperature drops below 3oC for 30 seconds,after running for 25mins, the base pan heater will be actived for 5 minutes. 2. In defrost mode and the outdoor temperature lower 1oC for 10 seconds the base pan heater will be actived and will be 5 mins delay inactive after defrost. | Integrated 24V control allows the system to automatically switch from heating with the heat pump ductless systems to the conventional, electric heat pump, or dual fuel heating system based on a preselected outdoor temperature (when paired with a 24V controlled third party thermostat). | Wi-fi/ Smart communication available when paired with qualifying third party 24V thermostats. | N/A | R410A | USA, Canada | 30380 | 3.68 | 2.42 | 36200 | 3.62 | 2.93 | 38970 | 3.67 | 3.11 | 31930 | 3.02 | 3.1 | 41180 | 2.96 | 4.08 | 37870 | 3.94 | 2.82 | 38500 | 3.81 | 2.96 | 38570 | 3.66 | 3.09 | 28730 | 3.62 | 2.33 | 29000 | 3.48 | 2.44 | 29330 | 3.37 | 2.55 | 26840 | 3.6 | 2.19 | 34800 | 4.95 | 2.06 | 34800 | 4.95 | 2.06
05/11/23 | Live | Carrier | CARRIER | PERFORMANCE VS HP | Singlezone Ducted, Centrally Ducted | 211225737 |  | HRCU-A-CB | 38MURAQ36AB3* | Ducted Indoor Units | CAP**3721AL* | 58SP*A090V21**20 |  |  |  | 10 | 16 | 8.5 | 7.55 | FALSE | FALSE | TRUE |  | 75 | 90 | 90 | TRUE | Integrated | 150 | 1.When the unit power is on/in heating mode,and if the outdoor temperature drops below 3oC for 30 seconds,after running for 25mins, the base pan heater will be actived for 5 minutes. 2. In defrost mode and the outdoor temperature lower 1oC for 10 seconds the base pan heater will be actived and will be 5 mins delay inactive after defrost. | Integrated 24V control allows the system to automatically switch from heating with the heat pump ductless systems to the conventional, electric heat pump, or dual fuel heating system based on a preselected outdoor temperature (when paired with a 24V controlled third party thermostat). | Wi-fi/ Smart communication available when paired with qualifying third party 24V thermostats. | N/A | R410A | USA, Canada | 30380 | 3.68 | 2.42 | 36200 | 3.62 | 2.93 | 38970 | 3.67 | 3.11 | 31930 | 3.01 | 3.11 | 41180 | 2.95 | 4.09 | 37870 | 3.97 | 2.8 | 38500 | 3.84 | 2.94 | 38570 | 3.68 | 3.07 | 28730 | 3.62 | 2.33 | 29000 | 3.48 | 2.44 | 29330 | 3.37 | 2.55 | 26840 | 3.6 | 2.19 | 34800 | 4.95 | 2.06 | 34800 | 4.95 | 2.06
05/11/23 | Live | Carrier | CARRIER | PERFORMANCE VS HP | Singlezone Ducted, Centrally Ducted | 211225738 |  | HRCU-A-CB | 38MURAQ36AB3* | Ducted Indoor Units | CAP**3721AL* | 58SU*A040E17**12 |  |  |  | 10 | 14.5 | 8.5 | 7.7 | FALSE | FALSE | FALSE |  | 74 | 88 | 89 | TRUE | Integrated | 150 | 1.When the unit power is on/in heating mode,and if the outdoor temperature drops below 3oC for 30 seconds,after running for 25mins, the base pan heater will be actived for 5 minutes. 2. In defrost mode and the outdoor temperature lower 1oC for 10 seconds the base pan heater will be actived and will be 5 mins delay inactive after defrost. | Integrated 24V control allows the system to automatically switch from heating with the heat pump ductless systems to the conventional, electric heat pump, or dual fuel heating system based on a preselected outdoor temperature (when paired with a 24V controlled third party thermostat). | Wi-fi/ Smart communication available when paired with qualifying third party 24V thermostats. | N/A | R410A | USA, Canada | 31890 | 3.86 | 2.42 | 38000 | 3.8 | 2.93 | 40900 | 3.86 | 3.11 | 33590 | 3.18 | 3.1 | 43320 | 3.12 | 4.07 | 38850 | 3.67 | 3.1 | 39500 | 3.55 | 3.26 | 39570 | 3.41 | 3.4 | 29130 | 3.55 | 2.4 | 29400 | 3.42 | 2.52 | 29730 | 3.3 | 2.64 | 27150 | 3.48 | 2.29 | 35200 | 4.78 | 2.16 | 35200 | 4.78 | 2.16
05/11/23 | Live | Carrier | CARRIER | PERFORMANCE VS HP | Singlezone Ducted, Centrally Ducted | 211225739 |  | HRCU-A-CB | 38MURAQ36AB3* | Ducted Indoor Units | CAP**3721AL* | 58SU*A060E17**16 |  |  |  | 10 | 16 | 8.5 | 7.65 | FALSE | FALSE | TRUE |  | 75 | 90 | 90 | TRUE | Integrated | 150 | 1.When the unit power is on/in heating mode,and if the outdoor temperature drops below 3oC for 30 seconds,after running for 25mins, the base pan heater will be actived for 5 minutes. 2. In defrost mode and the outdoor temperature lower 1oC for 10 seconds the base pan heater will be actived and will be 5 mins delay inactive after defrost. | Integrated 24V control allows the system to automatically switch from heating with the heat pump ductless systems to the conventional, electric heat pump, or dual fuel heating system based on a preselected outdoor temperature (when paired with a 24V controlled third party thermostat). | Wi-fi/ Smart communication available when paired with qualifying third party 24V thermostats. | N/A | R410A | USA, Canada | 31050 | 3.76 | 2.42 | 37000 | 3.7 | 2.93 | 39830 | 3.75 | 3.11 | 32760 | 3.03 | 3.17 | 42250 | 2.97 | 4.17 | 37870 | 3.77 | 2.94 | 38500 | 3.64 | 3.1 | 38570 | 3.49 | 3.24 | 28930 | 3.55 | 2.39 | 29200 | 3.42 | 2.5 | 29530 | 3.31 | 2.61 | 26840 | 3.5 | 2.25 | 34800 | 4.81 | 2.12 | 34800 | 4.81 | 2.12
05/11/23 | Live | Carrier | CARRIER | PERFORMANCE VS HP | Singlezone Ducted, Centrally Ducted | 211225740 |  | HRCU-A-CB | 38MURAQ36AB3* | Ducted Indoor Units | CAP**3721AL* | 58SU*A100E21**20 |  |  |  | 10 | 16 | 8.5 | 7.55 | FALSE | FALSE | TRUE |  | 75 | 90 | 90 | TRUE | Integrated | 150 | 1.When the unit power is on/in heating mode,and if the outdoor temperature drops below 3oC for 30 seconds,after running for 25mins, the base pan heater will be actived for 5 minutes. 2. In defrost mode and the outdoor temperature lower 1oC for 10 seconds the base pan heater will be actived and will be 5 mins delay inactive after defrost. | Integrated 24V control allows the system to automatically switch from heating with the heat pump ductless systems to the conventional, electric heat pump, or dual fuel heating system based on a preselected outdoor temperature (when paired with a 24V controlled third party thermostat). | Wi-fi/ Smart communication available when paired with qualifying third party 24V thermostats. | N/A | R410A | USA, Canada | 30380 | 3.68 | 2.42 | 36200 | 3.62 | 2.93 | 38970 | 3.67 | 3.11 | 31930 | 3.01 | 3.11 | 41180 | 2.95 | 4.09 | 37870 | 3.94 | 2.82 | 38500 | 3.81 | 2.96 | 38570 | 3.66 | 3.09 | 28730 | 3.62 | 2.33 | 29000 | 3.48 | 2.44 | 29330 | 3.37 | 2.55 | 26840 | 3.57 | 2.2 | 34800 | 4.9 | 2.08 | 34800 | 4.9 | 2.08
05/11/23 | Live | Carrier | CARRIER | PERFORMANCE VS HP | Singlezone Ducted, Centrally Ducted | 211225741 |  | HRCU-A-CB | 38MURAQ36AB3* | Ducted Indoor Units | CAP**3721AL* | 58TP*A070V17**16 |  |  |  | 10 | 16 | 8.5 | 7.55 | FALSE | FALSE | TRUE |  | 75 | 90 | 90 | TRUE | Integrated | 150 | 1.When the unit power is on/in heating mode,and if the outdoor temperature drops below 3oC for 30 seconds,after running for 25mins, the base pan heater will be actived for 5 minutes. 2. In defrost mode and the outdoor temperature lower 1oC for 10 seconds the base pan heater will be actived and will be 5 mins delay inactive after defrost. | Integrated 24V control allows the system to automatically switch from heating with the heat pump ductless systems to the conventional, electric heat pump, or dual fuel heating system based on a preselected outdoor temperature (when paired with a 24V controlled third party thermostat). | Wi-fi/ Smart communication available when paired with qualifying third party 24V thermostats. | N/A | R410A | USA, Canada | 30380 | 3.68 | 2.42 | 36200 | 3.62 | 2.93 | 38970 | 3.67 | 3.11 | 31930 | 3 | 3.12 | 41180 | 2.94 | 4.1 | 37870 | 3.94 | 2.82 | 38500 | 3.81 | 2.96 | 38570 | 3.66 | 3.09 | 28730 | 3.59 | 2.35 | 29000 | 3.46 | 2.46 | 29330 | 3.34 | 2.57 | 26840 | 3.57 | 2.2 | 34800 | 4.9 | 2.08 | 34800 | 4.9 | 2.08
05/11/23 | Live | Carrier | CARRIER | PERFORMANCE VS HP | Singlezone Ducted, Centrally Ducted | 211225742 |  | HRCU-A-CB | 38MURAQ36AB3* | Ducted Indoor Units | CAP**3721AL* | 58TP*A090V17**16 |  |  |  | 10 | 16 | 8.5 | 7.6 | FALSE | FALSE | TRUE |  | 75 | 90 | 90 | TRUE | Integrated | 150 | 1.When the unit power is on/in heating mode,and if the outdoor temperature drops below 3oC for 30 seconds,after running for 25mins, the base pan heater will be actived for 5 minutes. 2. In defrost mode and the outdoor temperature lower 1oC for 10 seconds the base pan heater will be actived and will be 5 mins delay inactive after defrost. | Integrated 24V control allows the system to automatically switch from heating with the heat pump ductless systems to the conventional, electric heat pump, or dual fuel heating system based on a preselected outdoor temperature (when paired with a 24V controlled third party thermostat). | Wi-fi/ Smart communication available when paired with qualifying third party 24V thermostats. | N/A | R410A | USA, Canada | 30720 | 3.72 | 2.42 | 36600 | 3.66 | 2.93 | 39400 | 3.71 | 3.11 | 32340 | 3.02 | 3.14 | 41720 | 2.97 | 4.12 | 37870 | 3.89 | 2.85 | 38500 | 3.76 | 3 | 38570 | 3.61 | 3.13 | 28730 | 3.59 | 2.35 | 29000 | 3.46 | 2.46 | 29330 | 3.34 | 2.57 | 26840 | 3.57 | 2.2 | 34800 | 4.9 | 2.08 | 34800 | 4.9 | 2.08
05/11/23 | Live | Carrier | CARRIER | PERFORMANCE VS HP | Singlezone Ducted, Centrally Ducted | 211225743 |  | HRCU-A-CB | 38MURAQ36AB3* | Ducted Indoor Units | CAP**3721AL* | 58TP*A110V21**22 |  |  |  | 10 | 15.5 | 8.5 | 7.65 | FALSE | FALSE | TRUE |  | 75 | 90 | 90 | TRUE | Integrated | 150 | 1.When the unit power is on/in heating mode,and if the outdoor temperature drops below 3oC for 30 seconds,after running for 25mins, the base pan heater will be actived for 5 minutes. 2. In defrost mode and the outdoor temperature lower 1oC for 10 seconds the base pan heater will be actived and will be 5 mins delay inactive after defrost. | Integrated 24V control allows the system to automatically switch from heating with the heat pump ductless systems to the conventional, electric heat pump, or dual fuel heating system based on a preselected outdoor temperature (when paired with a 24V controlled third party thermostat). | Wi-fi/ Smart communication available when paired with qualifying third party 24V thermostats. | N/A | R410A | USA, Canada | 31050 | 3.76 | 2.42 | 37000 | 3.7 | 2.93 | 39830 | 3.75 | 3.11 | 32760 | 3.05 | 3.15 | 42250 | 3 | 4.13 | 37870 | 3.77 | 2.94 | 38500 | 3.64 | 3.1 | 38570 | 3.49 | 3.24 | 28930 | 3.55 | 2.39 | 29200 | 3.42 | 2.5 | 29530 | 3.31 | 2.61 | 26840 | 3.5 | 2.25 | 34800 | 4.81 | 2.12 | 34800 | 4.81 | 2.12
05/11/23 | Live | Carrier | CARRIER | PERFORMANCE VS HP | Singlezone Ducted, Centrally Ducted | 211225747 |  | HRCU-A-CB | 38MURAQ36AB3* | Ducted Indoor Units | CAP**3721AL* | 59SC2D060E17**14 |  |  |  | 10 | 16 | 8.5 | 7.6 | FALSE | FALSE | TRUE |  | 75 | 90 | 90 | TRUE | Integrated | 150 | 1.When the unit power is on/in heating mode,and if the outdoor temperature drops below 3oC for 30 seconds,after running for 25mins, the base pan heater will be actived for 5 minutes. 2. In defrost mode and the outdoor temperature lower 1oC for 10 seconds the base pan heater will be actived and will be 5 mins delay inactive after defrost. | Integrated 24V control allows the system to automatically switch from heating with the heat pump ductless systems to the conventional, electric heat pump, or dual fuel heating system based on a preselected outdoor temperature (when paired with a 24V controlled third party thermostat). | Wi-fi/ Smart communication available when paired with qualifying third party 24V thermostats. | N/A | R410A | USA, Canada | 30550 | 3.7 | 2.42 | 36400 | 3.64 | 2.93 | 39180 | 3.69 | 3.11 | 31930 | 3 | 3.12 | 41180 | 2.94 | 4.1 | 37870 | 3.92 | 2.83 | 38500 | 3.79 | 2.98 | 38570 | 3.63 | 3.11 | 28730 | 3.59 | 2.35 | 29000 | 3.46 | 2.46 | 29330 | 3.34 | 2.57 | 26840 | 3.57 | 2.2 | 34800 | 4.9 | 2.08 | 34800 | 4.9 | 2.08
05/11/23 | Live | Carrier | CARRIER | PERFORMANCE VS HP | Singlezone Ducted, Centrally Ducted | 211225748 |  | HRCU-A-CB | 38MURAQ36AB3* | Ducted Indoor Units | CAP**3721AL* | 59SC2D080E17**16 |  |  |  | 10 | 16 | 8.5 | 7.55 | FALSE | FALSE | TRUE |  | 75 | 90 | 90 | TRUE | Integrated | 150 | 1.When the unit power is on/in heating mode,and if the outdoor temperature drops below 3oC for 30 seconds,after running for 25mins, the base pan heater will be actived for 5 minutes. 2. In defrost mode and the outdoor temperature lower 1oC for 10 seconds the base pan heater will be actived and will be 5 mins delay inactive after defrost. | Integrated 24V control allows the system to automatically switch from heating with the heat pump ductless systems to the conventional, electric heat pump, or dual fuel heating system based on a preselected outdoor temperature (when paired with a 24V controlled third party thermostat). | Wi-fi/ Smart communication available when paired with qualifying third party 24V thermostats. | N/A | R410A | USA, Canada | 30380 | 3.68 | 2.42 | 36200 | 3.62 | 2.93 | 38970 | 3.67 | 3.11 | 31930 | 3 | 3.12 | 41180 | 2.94 | 4.1 | 37870 | 3.94 | 2.82 | 38500 | 3.81 | 2.96 | 38570 | 3.66 | 3.09 | 28730 | 3.59 | 2.35 | 29000 | 3.46 | 2.46 | 29330 | 3.34 | 2.57 | 26840 | 3.57 | 2.2 | 34800 | 4.9 | 2.08 | 34800 | 4.9 | 2.08
05/11/23 | Live | Carrier | CARRIER | PERFORMANCE VS HP | Singlezone Ducted, Centrally Ducted | 211225749 |  | HRCU-A-CB | 38MURAQ36AB3* | Ducted Indoor Units | CAP**3721AL* | 59SC2D080E21**20 |  |  |  | 10 | 16 | 8.5 | 7.65 | FALSE | FALSE | TRUE |  | 75 | 90 | 90 | TRUE | Integrated | 150 | 1.When the unit power is on/in heating mode,and if the outdoor temperature drops below 3oC for 30 seconds,after running for 25mins, the base pan heater will be actived for 5 minutes. 2. In defrost mode and the outdoor temperature lower 1oC for 10 seconds the base pan heater will be actived and will be 5 mins delay inactive after defrost. | Integrated 24V control allows the system to automatically switch from heating with the heat pump ductless systems to the conventional, electric heat pump, or dual fuel heating system based on a preselected outdoor temperature (when paired with a 24V controlled third party thermostat). | Wi-fi/ Smart communication available when paired with qualifying third party 24V thermostats. | N/A | R410A | USA, Canada | 31390 | 3.8 | 2.42 | 37400 | 3.74 | 2.93 | 40260 | 3.79 | 3.11 | 33170 | 3.06 | 3.18 | 42790 | 3 | 4.18 | 37870 | 3.72 | 2.98 | 38500 | 3.59 | 3.14 | 38570 | 3.45 | 3.28 | 28930 | 3.52 | 2.41 | 29200 | 3.4 | 2.52 | 29530 | 3.28 | 2.64 | 26840 | 3.47 | 2.27 | 34800 | 4.77 | 2.14 | 34800 | 4.77 | 2.14
05/11/23 | Live | Carrier | CARRIER | PERFORMANCE VS HP | Singlezone Ducted, Centrally Ducted | 211225750 |  | HRCU-A-CB | 38MURAQ36AB3* | Ducted Indoor Units | CAP**3721AL* | 59SC5B060E17**14 |  |  |  | 10 | 14.5 | 8.5 | 7.6 | FALSE | FALSE | FALSE |  | 76 | 90 | 90 | TRUE | Integrated | 150 | 1.When the unit power is on/in heating mode,and if the outdoor temperature drops below 3oC for 30 seconds,after running for 25mins, the base pan heater will be actived for 5 minutes. 2. In defrost mode and the outdoor temperature lower 1oC for 10 seconds the base pan heater will be actived and will be 5 mins delay inactive after defrost. | Integrated 24V control allows the system to automatically switch from heating with the heat pump ductless systems to the conventional, electric heat pump, or dual fuel heating system based on a preselected outdoor temperature (when paired with a 24V controlled third party thermostat). | Wi-fi/ Smart communication available when paired with qualifying third party 24V thermostats. | N/A | R410A | USA, Canada | 31050 | 3.76 | 2.42 | 37000 | 3.7 | 2.93 | 39830 | 3.75 | 3.11 | 32760 | 3.12 | 3.08 | 42250 | 3.06 | 4.05 | 37870 | 3.82 | 2.91 | 38500 | 3.69 | 3.06 | 38570 | 3.54 | 3.19 | 29130 | 3.61 | 2.36 | 29400 | 3.47 | 2.48 | 29730 | 3.36 | 2.59 | 27000 | 3.56 | 2.22 | 35000 | 4.88 | 2.1 | 35000 | 4.88 | 2.1
05/11/23 | Live | Carrier | CARRIER | PERFORMANCE VS HP | Singlezone Ducted, Centrally Ducted | 211225752 |  | HRCU-A-CB | 38MURAQ36AB3* | Ducted Indoor Units | CAP**3721AL* | 59SC5B080E21**20 |  |  |  | 10 | 15.5 | 8.5 | 7.65 | FALSE | FALSE | TRUE |  | 75 | 90 | 90 | TRUE | Integrated | 150 | 1.When the unit power is on/in heating mode,and if the outdoor temperature drops below 3oC for 30 seconds,after running for 25mins, the base pan heater will be actived for 5 minutes. 2. In defrost mode and the outdoor temperature lower 1oC for 10 seconds the base pan heater will be actived and will be 5 mins delay inactive after defrost. | Integrated 24V control allows the system to automatically switch from heating with the heat pump ductless systems to the conventional, electric heat pump, or dual fuel heating system based on a preselected outdoor temperature (when paired with a 24V controlled third party thermostat). | Wi-fi/ Smart communication available when paired with qualifying third party 24V thermostats. | N/A | R410A | USA, Canada | 31220 | 3.78 | 2.42 | 37200 | 3.72 | 2.93 | 40040 | 3.77 | 3.11 | 32760 | 3.06 | 3.14 | 42250 | 3.01 | 4.11 | 37870 | 3.77 | 2.94 | 38500 | 3.64 | 3.1 | 38570 | 3.49 | 3.24 | 28930 | 3.55 | 2.39 | 29200 | 3.42 | 2.5 | 29530 | 3.31 | 2.61 | 27000 | 3.52 | 2.25 | 35000 | 4.84 | 2.12 | 35000 | 4.84 | 2.12
05/11/23 | Live | Carrier | CARRIER | PERFORMANCE VS HP | Singlezone Ducted, Centrally Ducted | 211225753 |  | HRCU-A-CB | 38MURAQ36AB3* | Ducted Indoor Units | CAP**3721AL* | 59SC5B100E21**20 |  |  |  | 10 | 15.5 | 8.5 | 7.6 | FALSE | FALSE | TRUE |  | 75 | 90 | 90 | TRUE | Integrated | 150 | 1.When the unit power is on/in heating mode,and if the outdoor temperature drops below 3oC for 30 seconds,after running for 25mins, the base pan heater will be actived for 5 minutes. 2. In defrost mode and the outdoor temperature lower 1oC for 10 seconds the base pan heater will be actived and will be 5 mins delay inactive after defrost. | Integrated 24V control allows the system to automatically switch from heating with the heat pump ductless systems to the conventional, electric heat pump, or dual fuel heating system based on a preselected outdoor temperature (when paired with a 24V controlled third party thermostat). | Wi-fi/ Smart communication available when paired with qualifying third party 24V thermostats. | N/A | R410A | USA, Canada | 31050 | 3.76 | 2.42 | 37000 | 3.7 | 2.93 | 39830 | 3.75 | 3.11 | 32760 | 3.06 | 3.14 | 42250 | 3.01 | 4.11 | 37870 | 3.82 | 2.91 | 38500 | 3.69 | 3.06 | 38570 | 3.54 | 3.19 | 28930 | 3.58 | 2.37 | 29200 | 3.45 | 2.48 | 29530 | 3.33 | 2.6 | 26840 | 3.53 | 2.23 | 34800 | 4.86 | 2.1 | 34800 | 4.86 | 2.1
05/11/23 | Live | Carrier | CARRIER | PERFORMANCE VS HP | Singlezone Ducted, Centrally Ducted | 211225755 |  | HRCU-A-CB | 38MURAQ36AB3* | Ducted Indoor Units | CAP**3721AL* | 59SP6A060V17**14 |  |  |  | 10 | 15 | 8.5 | 7.6 | FALSE | FALSE | FALSE |  | 75 | 90 | 90 | TRUE | Integrated | 150 | 1.When the unit power is on/in heating mode,and if the outdoor temperature drops below 3oC for 30 seconds,after running for 25mins, the base pan heater will be actived for 5 minutes. 2. In defrost mode and the outdoor temperature lower 1oC for 10 seconds the base pan heater will be actived and will be 5 mins delay inactive after defrost. | Integrated 24V control allows the system to automatically switch from heating with the heat pump ductless systems to the conventional, electric heat pump, or dual fuel heating system based on a preselected outdoor temperature (when paired with a 24V controlled third party thermostat). | Wi-fi/ Smart communication available when paired with qualifying third party 24V thermostats. | N/A | R410A | USA, Canada | 30720 | 3.72 | 2.42 | 36600 | 3.66 | 2.93 | 39400 | 3.71 | 3.11 | 32340 | 3.11 | 3.05 | 41720 | 3.05 | 4.01 | 37870 | 3.87 | 2.87 | 38500 | 3.74 | 3.02 | 38570 | 3.59 | 3.15 | 28930 | 3.61 | 2.35 | 29200 | 3.48 | 2.46 | 29530 | 3.36 | 2.58 | 27000 | 3.59 | 2.2 | 35000 | 4.93 | 2.08 | 35000 | 4.93 | 2.08
05/11/23 | Live | Carrier | CARRIER | PERFORMANCE VS HP | Singlezone Ducted, Centrally Ducted | 211225756 |  | HRCU-A-CB | 38MURAQ36AB3* | Ducted Indoor Units | CAP**3721AL* | 59SP6A080V17**16 |  |  |  | 10 | 15.2 | 8.5 | 7.6 | FALSE | FALSE | TRUE |  | 75 | 90 | 90 | TRUE | Integrated | 150 | 1.When the unit power is on/in heating mode,and if the outdoor temperature drops below 3oC for 30 seconds,after running for 25mins, the base pan heater will be actived for 5 minutes. 2. In defrost mode and the outdoor temperature lower 1oC for 10 seconds the base pan heater will be actived and will be 5 mins delay inactive after defrost. | Integrated 24V control allows the system to automatically switch from heating with the heat pump ductless systems to the conventional, electric heat pump, or dual fuel heating system based on a preselected outdoor temperature (when paired with a 24V controlled third party thermostat). | Wi-fi/ Smart communication available when paired with qualifying third party 24V thermostats. | N/A | R410A | USA, Canada | 30880 | 3.74 | 2.42 | 36800 | 3.68 | 2.93 | 39610 | 3.73 | 3.11 | 32340 | 3.06 | 3.1 | 41720 | 3 | 4.08 | 37870 | 3.84 | 2.89 | 38500 | 3.71 | 3.04 | 38570 | 3.56 | 3.18 | 28930 | 3.61 | 2.35 | 29200 | 3.48 | 2.46 | 29530 | 3.36 | 2.58 | 27000 | 3.56 | 2.22 | 35000 | 4.88 | 2.1 | 35000 | 4.88 | 2.1
05/11/23 | Live | Carrier | CARRIER | PERFORMANCE VS HP | Singlezone Ducted, Centrally Ducted | 211225757 |  | HRCU-A-CB | 38MURAQ36AB3* | Ducted Indoor Units | CAP**3721AL* | 59SP6A080V21**20 |  |  |  | 10 | 16 | 8.5 | 7.6 | FALSE | FALSE | TRUE |  | 75 | 90 | 90 | TRUE | Integrated | 150 | 1.When the unit power is on/in heating mode,and if the outdoor temperature drops below 3oC for 30 seconds,after running for 25mins, the base pan heater will be actived for 5 minutes. 2. In defrost mode and the outdoor temperature lower 1oC for 10 seconds the base pan heater will be actived and will be 5 mins delay inactive after defrost. | Integrated 24V control allows the system to automatically switch from heating with the heat pump ductless systems to the conventional, electric heat pump, or dual fuel heating system based on a preselected outdoor temperature (when paired with a 24V controlled third party thermostat). | Wi-fi/ Smart communication available when paired with qualifying third party 24V thermostats. | N/A | R410A | USA, Canada | 30550 | 3.7 | 2.42 | 36400 | 3.64 | 2.93 | 39180 | 3.69 | 3.11 | 32340 | 3.04 | 3.12 | 41720 | 2.98 | 4.1 | 37870 | 3.89 | 2.85 | 38500 | 3.76 | 3 | 38570 | 3.61 | 3.13 | 28730 | 3.59 | 2.35 | 29000 | 3.46 | 2.46 | 29330 | 3.34 | 2.57 | 26840 | 3.57 | 2.2 | 34800 | 4.9 | 2.08 | 34800 | 4.9 | 2.08
05/11/23 | Live | Carrier | CARRIER | PERFORMANCE VS HP | Singlezone Ducted, Centrally Ducted | 211225758 |  | HRCU-A-CB | 38MURAQ36AB3* | Ducted Indoor Units | CAP**3721AL* | 59SP6A100V21**20 |  |  |  | 10 | 16 | 8.5 | 7.6 | FALSE | FALSE | TRUE |  | 75 | 90 | 90 | TRUE | Integrated | 150 | 1.When the unit power is on/in heating mode,and if the outdoor temperature drops below 3oC for 30 seconds,after running for 25mins, the base pan heater will be actived for 5 minutes. 2. In defrost mode and the outdoor temperature lower 1oC for 10 seconds the base pan heater will be actived and will be 5 mins delay inactive after defrost. | Integrated 24V control allows the system to automatically switch from heating with the heat pump ductless systems to the conventional, electric heat pump, or dual fuel heating system based on a preselected outdoor temperature (when paired with a 24V controlled third party thermostat). | Wi-fi/ Smart communication available when paired with qualifying third party 24V thermostats. | N/A | R410A | USA, Canada | 30550 | 3.7 | 2.42 | 36400 | 3.64 | 2.93 | 39180 | 3.69 | 3.11 | 31930 | 3 | 3.12 | 41180 | 2.94 | 4.1 | 37870 | 3.92 | 2.83 | 38500 | 3.79 | 2.98 | 38570 | 3.63 | 3.11 | 28730 | 3.59 | 2.35 | 29000 | 3.46 | 2.46 | 29330 | 3.34 | 2.57 | 26840 | 3.57 | 2.2 | 34800 | 4.9 | 2.08 | 34800 | 4.9 | 2.08
05/11/23 | Live | Carrier | CARRIER | PERFORMANCE VS HP | Singlezone Ducted, Centrally Ducted | 211225759 |  | HRCU-A-CB | 38MURAQ36AB3* | Ducted Indoor Units | CAP**3721AL* | 59SU5A100E21**20 |  |  |  | 10 | 16 | 8.5 | 7.6 | FALSE | FALSE | TRUE |  | 75 | 90 | 90 | TRUE | Integrated | 150 | 1.When the unit power is on/in heating mode,and if the outdoor temperature drops below 3oC for 30 seconds,after running for 25mins, the base pan heater will be actived for 5 minutes. 2. In defrost mode and the outdoor temperature lower 1oC for 10 seconds the base pan heater will be actived and will be 5 mins delay inactive after defrost. | Integrated 24V control allows the system to automatically switch from heating with the heat pump ductless systems to the conventional, electric heat pump, or dual fuel heating system based on a preselected outdoor temperature (when paired with a 24V controlled third party thermostat). | Wi-fi/ Smart communication available when paired with qualifying third party 24V thermostats. | N/A | R410A | USA, Canada | 30720 | 3.72 | 2.42 | 36600 | 3.66 | 2.93 | 39400 | 3.71 | 3.11 | 32340 | 3.01 | 3.15 | 41720 | 2.96 | 4.13 | 37870 | 3.87 | 2.87 | 38500 | 3.74 | 3.02 | 38570 | 3.59 | 3.15 | 28730 | 3.56 | 2.37 | 29000 | 3.43 | 2.48 | 29330 | 3.31 | 2.6 | 26840 | 3.53 | 2.23 | 34800 | 4.86 | 2.1 | 34800 | 4.86 | 2.1
05/11/23 | Live | Carrier | CARRIER | PERFORMANCE VS HP | Singlezone Ducted, Centrally Ducted | 211225760 |  | HRCU-A-CB | 38MURAQ36AB3* | Ducted Indoor Units | CAP**3721AL* | 59SU5A100E21**22 |  |  |  | 10 | 15.5 | 8.5 | 7.7 | FALSE | FALSE | TRUE |  | 73 | 88 | 88 | TRUE | Integrated | 150 | 1.When the unit power is on/in heating mode,and if the outdoor temperature drops below 3oC for 30 seconds,after running for 25mins, the base pan heater will be actived for 5 minutes. 2. In defrost mode and the outdoor temperature lower 1oC for 10 seconds the base pan heater will be actived and will be 5 mins delay inactive after defrost. | Integrated 24V control allows the system to automatically switch from heating with the heat pump ductless systems to the conventional, electric heat pump, or dual fuel heating system based on a preselected outdoor temperature (when paired with a 24V controlled third party thermostat). | Wi-fi/ Smart communication available when paired with qualifying third party 24V thermostats. | N/A | R410A | USA, Canada | 31550 | 3.82 | 2.42 | 37600 | 3.76 | 2.93 | 40470 | 3.81 | 3.11 | 33170 | 3.08 | 3.16 | 42790 | 3.02 | 4.15 | 38850 | 3.77 | 3.02 | 39500 | 3.64 | 3.18 | 39570 | 3.49 | 3.32 | 28930 | 3.52 | 2.41 | 29200 | 3.4 | 2.52 | 29530 | 3.28 | 2.64 | 27000 | 3.49 | 2.27 | 35000 | 4.79 | 2.14 | 35000 | 4.79 | 2.14
05/11/23 | Live | Carrier | CARRIER | PERFORMANCE VS HP | Singlezone Ducted, Centrally Ducted | 211225762 |  | HRCU-A-CB | 38MURAQ36AB3* | Ducted Indoor Units | CAP**3721AL* | 59TP6B060V17**14 |  |  |  | 10 | 15 | 8.5 | 7.55 | FALSE | FALSE | FALSE |  | 75 | 90 | 90 | TRUE | Integrated | 150 | 1.When the unit power is on/in heating mode,and if the outdoor temperature drops below 3oC for 30 seconds,after running for 25mins, the base pan heater will be actived for 5 minutes. 2. In defrost mode and the outdoor temperature lower 1oC for 10 seconds the base pan heater will be actived and will be 5 mins delay inactive after defrost. | Integrated 24V control allows the system to automatically switch from heating with the heat pump ductless systems to the conventional, electric heat pump, or dual fuel heating system based on a preselected outdoor temperature (when paired with a 24V controlled third party thermostat). | Wi-fi/ Smart communication available when paired with qualifying third party 24V thermostats. | N/A | R410A | USA, Canada | 30550 | 3.7 | 2.42 | 36400 | 3.64 | 2.93 | 39180 | 3.69 | 3.11 | 32340 | 3.12 | 3.04 | 41720 | 3.06 | 4 | 37870 | 3.92 | 2.83 | 38500 | 3.79 | 2.98 | 38570 | 3.63 | 3.11 | 28930 | 3.64 | 2.33 | 29200 | 3.51 | 2.44 | 29530 | 3.39 | 2.55 | 27000 | 3.59 | 2.2 | 35000 | 4.93 | 2.08 | 35000 | 4.93 | 2.08
05/11/23 | Live | Carrier | CARRIER | PERFORMANCE VS HP | Singlezone Ducted, Centrally Ducted | 211225763 |  | HRCU-A-CB | 38MURAQ36AB3* | Ducted Indoor Units | CAP**3721AL* | 59TP6B080V21**20 |  |  |  | 10 | 15.5 | 8.5 | 7.6 | FALSE | FALSE | TRUE |  | 75 | 90 | 90 | TRUE | Integrated | 150 | 1.When the unit power is on/in heating mode,and if the outdoor temperature drops below 3oC for 30 seconds,after running for 25mins, the base pan heater will be actived for 5 minutes. 2. In defrost mode and the outdoor temperature lower 1oC for 10 seconds the base pan heater will be actived and will be 5 mins delay inactive after defrost. | Integrated 24V control allows the system to automatically switch from heating with the heat pump ductless systems to the conventional, electric heat pump, or dual fuel heating system based on a preselected outdoor temperature (when paired with a 24V controlled third party thermostat). | Wi-fi/ Smart communication available when paired with qualifying third party 24V thermostats. | N/A | R410A | USA, Canada | 31050 | 3.76 | 2.42 | 37000 | 3.7 | 2.93 | 39830 | 3.75 | 3.11 | 32760 | 3.08 | 3.12 | 42250 | 3.02 | 4.1 | 37870 | 3.82 | 2.91 | 38500 | 3.69 | 3.06 | 38570 | 3.54 | 3.19 | 28930 | 3.58 | 2.37 | 29200 | 3.45 | 2.48 | 29530 | 3.33 | 2.6 | 27000 | 3.56 | 2.22 | 35000 | 4.88 | 2.1 | 35000 | 4.88 | 2.1
05/11/23 | Live | Carrier | CARRIER | PERFORMANCE VS HP | Singlezone Ducted, Centrally Ducted | 211225764 |  | HRCU-A-CB | 38MURAQ36AB3* | Ducted Indoor Units | CAP**3721AL* | 59TP6B100V21**20 |  |  |  | 10 | 15.5 | 8.5 | 7.6 | FALSE | FALSE | TRUE |  | 75 | 90 | 90 | TRUE | Integrated | 150 | 1.When the unit power is on/in heating mode,and if the outdoor temperature drops below 3oC for 30 seconds,after running for 25mins, the base pan heater will be actived for 5 minutes. 2. In defrost mode and the outdoor temperature lower 1oC for 10 seconds the base pan heater will be actived and will be 5 mins delay inactive after defrost. | Integrated 24V control allows the system to automatically switch from heating with the heat pump ductless systems to the conventional, electric heat pump, or dual fuel heating system based on a preselected outdoor temperature (when paired with a 24V controlled third party thermostat). | Wi-fi/ Smart communication available when paired with qualifying third party 24V thermostats. | N/A | R410A | USA, Canada | 30720 | 3.72 | 2.42 | 36600 | 3.66 | 2.93 | 39400 | 3.71 | 3.11 | 32340 | 3.05 | 3.11 | 41720 | 2.99 | 4.09 | 37870 | 3.87 | 2.87 | 38500 | 3.74 | 3.02 | 38570 | 3.59 | 3.15 | 28930 | 3.61 | 2.35 | 29200 | 3.48 | 2.46 | 29530 | 3.36 | 2.58 | 26840 | 3.53 | 2.23 | 34800 | 4.86 | 2.1 | 34800 | 4.86 | 2.1
05/11/23 | Live | Carrier | CARRIER | PERFORMANCE VS HP | Singlezone Ducted, Centrally Ducted | 211225765 |  | HRCU-A-CB | 38MURAQ36AB3* | Ducted Indoor Units | CAP**3721AL* | 59TP6B100V21**22 |  |  |  | 10 | 16.5 | 8.5 | 7.6 | FALSE | FALSE | TRUE |  | 75 | 90 | 90 | TRUE | Integrated | 150 | 1.When the unit power is on/in heating mode,and if the outdoor temperature drops below 3oC for 30 seconds,after running for 25mins, the base pan heater will be actived for 5 minutes. 2. In defrost mode and the outdoor temperature lower 1oC for 10 seconds the base pan heater will be actived and will be 5 mins delay inactive after defrost. | Integrated 24V control allows the system to automatically switch from heating with the heat pump ductless systems to the conventional, electric heat pump, or dual fuel heating system based on a preselected outdoor temperature (when paired with a 24V controlled third party thermostat). | Wi-fi/ Smart communication available when paired with qualifying third party 24V thermostats. | N/A | R410A | USA, Canada | 30880 | 3.74 | 2.42 | 36800 | 3.68 | 2.93 | 39610 | 3.73 | 3.11 | 32340 | 3 | 3.16 | 41720 | 2.95 | 4.14 | 37870 | 3.84 | 2.89 | 38500 | 3.71 | 3.04 | 38570 | 3.56 | 3.18 | 28730 | 3.56 | 2.37 | 29000 | 3.43 | 2.48 | 29330 | 3.31 | 2.6 | 26840 | 3.53 | 2.23 | 34800 | 4.86 | 2.1 | 34800 | 4.86 | 2.1
05/11/23 | Live | Carrier | CARRIER | PERFORMANCE VS HP | Singlezone Ducted, Centrally Ducted | 211225766 |  | HRCU-A-CB | 38MURAQ36AB3* | Ducted Indoor Units | CAP**3721AL* | OVLAAB036098 |  |  |  | 9.5 | 15 | 8.5 | 7.55 | FALSE | FALSE | FALSE |  | 75 | 90 | 90 | TRUE | Integrated | 150 | 1.When the unit power is on/in heating mode,and if the outdoor temperature drops below 3oC for 30 seconds,after running for 25mins, the base pan heater will be actived for 5 minutes. 2. In defrost mode and the outdoor temperature lower 1oC for 10 seconds the base pan heater will be actived and will be 5 mins delay inactive after defrost. | Integrated 24V control allows the system to automatically switch from heating with the heat pump ductless systems to the conventional, electric heat pump, or dual fuel heating system based on a preselected outdoor temperature (when paired with a 24V controlled third party thermostat). | Wi-fi/ Smart communication available when paired with qualifying third party 24V thermostats. | N/A | R410A | USA, Canada | 30380 | 3.87 | 2.3 | 36200 | 3.81 | 2.78 | 38970 | 3.87 | 2.95 | 31930 | 3.09 | 3.03 | 41180 | 3.03 | 3.98 | 37870 | 3.97 | 2.8 | 38500 | 3.84 | 2.94 | 38570 | 3.68 | 3.07 | 28930 | 3.67 | 2.31 | 29200 | 3.54 | 2.42 | 29530 | 3.42 | 2.53 | 27000 | 3.62 | 2.19 | 35000 | 4.98 | 2.06 | 35000 | 4.98 | 2.06
05/11/23 | Live | Carrier | CARRIER | PERFORMANCE VS HP | Singlezone Ducted, Centrally Ducted | 211225767 |  | HRCU-A-CB | 38MURAQ36AB3* | Ducted Indoor Units | CAP**3721AL* | OVLAAB048112 |  |  |  | 10 | 15.2 | 8.5 | 7.6 | FALSE | FALSE | TRUE |  | 75 | 90 | 90 | TRUE | Integrated | 150 | 1.When the unit power is on/in heating mode,and if the outdoor temperature drops below 3oC for 30 seconds,after running for 25mins, the base pan heater will be actived for 5 minutes. 2. In defrost mode and the outdoor temperature lower 1oC for 10 seconds the base pan heater will be actived and will be 5 mins delay inactive after defrost. | Integrated 24V control allows the system to automatically switch from heating with the heat pump ductless systems to the conventional, electric heat pump, or dual fuel heating system based on a preselected outdoor temperature (when paired with a 24V controlled third party thermostat). | Wi-fi/ Smart communication available when paired with qualifying third party 24V thermostats. | N/A | R410A | USA, Canada | 30720 | 3.72 | 2.42 | 36600 | 3.66 | 2.93 | 39400 | 3.71 | 3.11 | 32340 | 3.08 | 3.08 | 41720 | 3.03 | 4.04 | 37870 | 3.87 | 2.87 | 38500 | 3.74 | 3.02 | 38570 | 3.59 | 3.15 | 28930 | 3.61 | 2.35 | 29200 | 3.48 | 2.46 | 29530 | 3.36 | 2.58 | 27000 | 3.59 | 2.2 | 35000 | 4.93 | 2.08 | 35000 | 4.93 | 2.08
05/11/23 | Live | Carrier | CARRIER | PERFORMANCE VS HP | Singlezone Ducted, Centrally Ducted | 211225768 |  | HRCU-A-CB | 38MURAQ36AB3* | Ducted Indoor Units | CAP**3721AL* | OVMAAB036098 |  |  |  | 10 | 15.2 | 8.5 | 7.55 | FALSE | FALSE | TRUE |  | 75 | 90 | 90 | TRUE | Integrated | 150 | 1.When the unit power is on/in heating mode,and if the outdoor temperature drops below 3oC for 30 seconds,after running for 25mins, the base pan heater will be actived for 5 minutes. 2. In defrost mode and the outdoor temperature lower 1oC for 10 seconds the base pan heater will be actived and will be 5 mins delay inactive after defrost. | Integrated 24V control allows the system to automatically switch from heating with the heat pump ductless systems to the conventional, electric heat pump, or dual fuel heating system based on a preselected outdoor temperature (when paired with a 24V controlled third party thermostat). | Wi-fi/ Smart communication available when paired with qualifying third party 24V thermostats. | N/A | R410A | USA, Canada | 30380 | 3.68 | 2.42 | 36200 | 3.62 | 2.93 | 38970 | 3.67 | 3.11 | 31930 | 3.07 | 3.05 | 41180 | 3.01 | 4.01 | 37870 | 3.94 | 2.82 | 38500 | 3.81 | 2.96 | 38570 | 3.66 | 3.09 | 28930 | 3.64 | 2.33 | 29200 | 3.51 | 2.44 | 29530 | 3.39 | 2.55 | 27000 | 3.62 | 2.19 | 35000 | 4.98 | 2.06 | 35000 | 4.98 | 2.06
05/11/23 | Live | Carrier | CARRIER | PERFORMANCE VS HP | Singlezone Ducted, Centrally Ducted | 211225769 |  | HRCU-A-CB | 38MURAQ36AB3* | Ducted Indoor Units | CAP**3721AL* | OVMAAB042112 |  |  |  | 10 | 15.5 | 8.5 | 7.55 | FALSE | FALSE | TRUE |  | 75 | 90 | 90 | TRUE | Integrated | 150 | 1.When the unit power is on/in heating mode,and if the outdoor temperature drops below 3oC for 30 seconds,after running for 25mins, the base pan heater will be actived for 5 minutes. 2. In defrost mode and the outdoor temperature lower 1oC for 10 seconds the base pan heater will be actived and will be 5 mins delay inactive after defrost. | Integrated 24V control allows the system to automatically switch from heating with the heat pump ductless systems to the conventional, electric heat pump, or dual fuel heating system based on a preselected outdoor temperature (when paired with a 24V controlled third party thermostat). | Wi-fi/ Smart communication available when paired with qualifying third party 24V thermostats. | N/A | R410A | USA, Canada | 30380 | 3.68 | 2.42 | 36200 | 3.62 | 2.93 | 38970 | 3.67 | 3.11 | 31930 | 3.04 | 3.08 | 41180 | 2.99 | 4.04 | 37870 | 3.94 | 2.82 | 38500 | 3.81 | 2.96 | 38570 | 3.66 | 3.09 | 28930 | 3.64 | 2.33 | 29200 | 3.51 | 2.44 | 29530 | 3.39 | 2.55 | 26840 | 3.6 | 2.19 | 34800 | 4.95 | 2.06 | 34800 | 4.95 | 2.06
05/11/23 | Live | Carrier | CARRIER | PERFORMANCE VS HP | Singlezone Ducted, Centrally Ducted | 211225774 |  | HRCU-A-CB | 38MURAQ36AB3* | Ducted Indoor Units | CAP**4221AL* | 58S(B,C)*A045E17**12 |  |  |  | 9.5 | 15.5 | 8.1 | 7.25 | FALSE | FALSE | FALSE |  | 76 | 90 | 90 | TRUE | Integrated | 150 | 1.When the unit power is on/in heating mode,and if the outdoor temperature drops below 3oC for 30 seconds,after running for 25mins, the base pan heater will be actived for 5 minutes. 2. In defrost mode and the outdoor temperature lower 1oC for 10 seconds the base pan heater will be actived and will be 5 mins delay inactive after defrost. | Integrated 24V control allows the system to automatically switch from heating with the heat pump ductless systems to the conventional, electric heat pump, or dual fuel heating system based on a preselected outdoor temperature (when paired with a 24V controlled third party thermostat). | Wi-fi/ Smart communication available when paired with qualifying third party 24V thermostats. | N/A | R410A | USA, Canada | 29540 | 3.77 | 2.3 | 35200 | 3.71 | 2.78 | 37890 | 3.76 | 2.95 | 31020 | 3.03 | 3 | 40010 | 2.97 | 3.95 | 37870 | 4.17 | 2.66 | 38500 | 4.03 | 2.8 | 38570 | 3.87 | 2.92 | 29130 | 3.92 | 2.18 | 29400 | 3.78 | 2.28 | 29730 | 3.65 | 2.39 | 27000 | 4.01 | 1.97 | 35000 | 5.52 | 1.86 | 35000 | 5.52 | 1.86
05/11/23 | Live | Carrier | CARRIER | PERFORMANCE VS HP | Singlezone Ducted, Centrally Ducted | 211225775 |  | HRCU-A-CB | 38MURAQ36AB3* | Ducted Indoor Units | CAP**4221AL* | 58S(B,C)*A070E17**12 |  |  |  | 9.5 | 15.2 | 8.1 | 7.3 | FALSE | FALSE | FALSE |  | 74 | 88 | 89 | TRUE | Integrated | 150 | 1.When the unit power is on/in heating mode,and if the outdoor temperature drops below 3oC for 30 seconds,after running for 25mins, the base pan heater will be actived for 5 minutes. 2. In defrost mode and the outdoor temperature lower 1oC for 10 seconds the base pan heater will be actived and will be 5 mins delay inactive after defrost. | Integrated 24V control allows the system to automatically switch from heating with the heat pump ductless systems to the conventional, electric heat pump, or dual fuel heating system based on a preselected outdoor temperature (when paired with a 24V controlled third party thermostat). | Wi-fi/ Smart communication available when paired with qualifying third party 24V thermostats. | N/A | R410A | USA, Canada | 29880 | 3.81 | 2.3 | 35600 | 3.75 | 2.78 | 38320 | 3.8 | 2.96 | 31350 | 3.06 | 3 | 40440 | 3 | 3.95 | 38850 | 4.22 | 2.7 | 39500 | 4.08 | 2.84 | 39570 | 3.91 | 2.97 | 29130 | 3.89 | 2.19 | 29400 | 3.75 | 2.3 | 29730 | 3.62 | 2.41 | 27150 | 3.99 | 1.99 | 35200 | 5.49 | 1.88 | 35200 | 5.49 | 1.88
05/11/23 | Live | Carrier | CARRIER | PERFORMANCE VS HP | Singlezone Ducted, Centrally Ducted | 211225776 |  | HRCU-A-CB | 38MURAQ36AB3* | Ducted Indoor Units | CAP**4221AL* | 58S(B,C)*A070E17**16 |  |  |  | 9.5 | 16 | 8.1 | 7.25 | FALSE | FALSE | FALSE |  | 76 | 90 | 90 | TRUE | Integrated | 150 | 1.When the unit power is on/in heating mode,and if the outdoor temperature drops below 3oC for 30 seconds,after running for 25mins, the base pan heater will be actived for 5 minutes. 2. In defrost mode and the outdoor temperature lower 1oC for 10 seconds the base pan heater will be actived and will be 5 mins delay inactive after defrost. | Integrated 24V control allows the system to automatically switch from heating with the heat pump ductless systems to the conventional, electric heat pump, or dual fuel heating system based on a preselected outdoor temperature (when paired with a 24V controlled third party thermostat). | Wi-fi/ Smart communication available when paired with qualifying third party 24V thermostats. | N/A | R410A | USA, Canada | 29540 | 3.77 | 2.3 | 35200 | 3.71 | 2.78 | 37890 | 3.76 | 2.95 | 31020 | 3 | 3.03 | 40010 | 2.95 | 3.97 | 37870 | 4.2 | 2.64 | 38500 | 4.06 | 2.78 | 38570 | 3.9 | 2.9 | 29130 | 3.92 | 2.18 | 29400 | 3.78 | 2.28 | 29730 | 3.65 | 2.39 | 27000 | 3.97 | 1.99 | 35000 | 5.46 | 1.88 | 35000 | 5.46 | 1.88
05/11/23 | Live | Carrier | CARRIER | PERFORMANCE VS HP | Singlezone Ducted, Centrally Ducted | 211225777 |  | HRCU-A-CB | 38MURAQ36AB3* | Ducted Indoor Units | CAP**4221AL* | 58S(B,C)*A070E21**16 |  |  |  | 9.5 | 16 | 8.1 | 7.25 | FALSE | FALSE | FALSE |  | 76 | 90 | 90 | TRUE | Integrated | 150 | 1.When the unit power is on/in heating mode,and if the outdoor temperature drops below 3oC for 30 seconds,after running for 25mins, the base pan heater will be actived for 5 minutes. 2. In defrost mode and the outdoor temperature lower 1oC for 10 seconds the base pan heater will be actived and will be 5 mins delay inactive after defrost. | Integrated 24V control allows the system to automatically switch from heating with the heat pump ductless systems to the conventional, electric heat pump, or dual fuel heating system based on a preselected outdoor temperature (when paired with a 24V controlled third party thermostat). | Wi-fi/ Smart communication available when paired with qualifying third party 24V thermostats. | N/A | R410A | USA, Canada | 29540 | 3.77 | 2.3 | 35200 | 3.71 | 2.78 | 37890 | 3.76 | 2.95 | 31180 | 3.01 | 3.04 | 40220 | 2.95 | 4 | 37870 | 4.17 | 2.66 | 38500 | 4.03 | 2.8 | 38570 | 3.87 | 2.92 | 29130 | 3.89 | 2.19 | 29400 | 3.75 | 2.3 | 29730 | 3.62 | 2.41 | 27000 | 3.97 | 1.99 | 35000 | 5.46 | 1.88 | 35000 | 5.46 | 1.88
05/11/23 | Live | Carrier | CARRIER | PERFORMANCE VS HP | Singlezone Ducted, Centrally Ducted | 211225778 |  | HRCU-A-CB | 38MURAQ36AB3* | Ducted Indoor Units | CAP**4221AL* | 58S(B,C)*A090E17**14 |  |  |  | 10 | 15.5 | 8.1 | 7.35 | FALSE | FALSE | TRUE |  | 74 | 88 | 89 | TRUE | Integrated | 150 | 1.When the unit power is on/in heating mode,and if the outdoor temperature drops below 3oC for 30 seconds,after running for 25mins, the base pan heater will be actived for 5 minutes. 2. In defrost mode and the outdoor temperature lower 1oC for 10 seconds the base pan heater will be actived and will be 5 mins delay inactive after defrost. | Integrated 24V control allows the system to automatically switch from heating with the heat pump ductless systems to the conventional, electric heat pump, or dual fuel heating system based on a preselected outdoor temperature (when paired with a 24V controlled third party thermostat). | Wi-fi/ Smart communication available when paired with qualifying third party 24V thermostats. | N/A | R410A | USA, Canada | 30210 | 3.66 | 2.42 | 36000 | 3.6 | 2.93 | 38750 | 3.65 | 3.11 | 31930 | 3.05 | 3.07 | 41180 | 3 | 4.02 | 38850 | 4.13 | 2.76 | 39500 | 3.99 | 2.9 | 39570 | 3.83 | 3.03 | 29130 | 3.86 | 2.21 | 29400 | 3.71 | 2.32 | 29730 | 3.59 | 2.43 | 27150 | 3.95 | 2.01 | 35200 | 5.43 | 1.9 | 35200 | 5.43 | 1.9
05/11/23 | Live | Carrier | CARRIER | PERFORMANCE VS HP | Singlezone Ducted, Centrally Ducted | 211225779 |  | HRCU-A-CB | 38MURAQ36AB3* | Ducted Indoor Units | CAP**4221AL* | 58S(B,C)*A090E21**16 |  |  |  | 10 | 16 | 8.1 | 7.3 | FALSE | FALSE | TRUE |  | 76 | 90 | 90 | TRUE | Integrated | 150 | 1.When the unit power is on/in heating mode,and if the outdoor temperature drops below 3oC for 30 seconds,after running for 25mins, the base pan heater will be actived for 5 minutes. 2. In defrost mode and the outdoor temperature lower 1oC for 10 seconds the base pan heater will be actived and will be 5 mins delay inactive after defrost. | Integrated 24V control allows the system to automatically switch from heating with the heat pump ductless systems to the conventional, electric heat pump, or dual fuel heating system based on a preselected outdoor temperature (when paired with a 24V controlled third party thermostat). | Wi-fi/ Smart communication available when paired with qualifying third party 24V thermostats. | N/A | R410A | USA, Canada | 30040 | 3.64 | 2.42 | 35800 | 3.58 | 2.93 | 38540 | 3.63 | 3.11 | 31510 | 3 | 3.08 | 40650 | 2.95 | 4.04 | 37870 | 4.05 | 2.74 | 38500 | 3.92 | 2.88 | 38570 | 3.76 | 3.01 | 29130 | 3.86 | 2.21 | 29400 | 3.71 | 2.32 | 29730 | 3.59 | 2.43 | 27000 | 3.93 | 2.01 | 35000 | 5.4 | 1.9 | 35000 | 5.4 | 1.9
05/11/23 | Live | Carrier | CARRIER | PERFORMANCE VS HP | Singlezone Ducted, Centrally Ducted | 211225780 |  | HRCU-A-CB | 38MURAQ36AB3* | Ducted Indoor Units | CAP**4221AL* | 58S(B,C)*A090E21**20 |  |  |  | 10 | 16 | 8.1 | 7.35 | FALSE | FALSE | TRUE |  | 74 | 88 | 88 | TRUE | Integrated | 150 | 1.When the unit power is on/in heating mode,and if the outdoor temperature drops below 3oC for 30 seconds,after running for 25mins, the base pan heater will be actived for 5 minutes. 2. In defrost mode and the outdoor temperature lower 1oC for 10 seconds the base pan heater will be actived and will be 5 mins delay inactive after defrost. | Integrated 24V control allows the system to automatically switch from heating with the heat pump ductless systems to the conventional, electric heat pump, or dual fuel heating system based on a preselected outdoor temperature (when paired with a 24V controlled third party thermostat). | Wi-fi/ Smart communication available when paired with qualifying third party 24V thermostats. | N/A | R410A | USA, Canada | 30210 | 3.66 | 2.42 | 36000 | 3.6 | 2.93 | 38750 | 3.65 | 3.11 | 31930 | 3.04 | 3.08 | 41180 | 2.99 | 4.04 | 38850 | 4.1 | 2.78 | 39500 | 3.96 | 2.92 | 39570 | 3.81 | 3.04 | 29130 | 3.82 | 2.23 | 29400 | 3.68 | 2.34 | 29730 | 3.56 | 2.45 | 27000 | 3.93 | 2.01 | 35000 | 5.4 | 1.9 | 35000 | 5.4 | 1.9
05/11/23 | Live | Carrier | CARRIER | PERFORMANCE VS HP | Singlezone Ducted, Centrally Ducted | 211225781 |  | HRCU-A-CB | 38MURAQ36AB3* | Ducted Indoor Units | CAP**4221AL* | 58S(B,C)*A110E21**20 |  |  |  | 10 | 16 | 8.1 | 7.3 | FALSE | FALSE | TRUE |  | 76 | 90 | 90 | TRUE | Integrated | 150 | 1.When the unit power is on/in heating mode,and if the outdoor temperature drops below 3oC for 30 seconds,after running for 25mins, the base pan heater will be actived for 5 minutes. 2. In defrost mode and the outdoor temperature lower 1oC for 10 seconds the base pan heater will be actived and will be 5 mins delay inactive after defrost. | Integrated 24V control allows the system to automatically switch from heating with the heat pump ductless systems to the conventional, electric heat pump, or dual fuel heating system based on a preselected outdoor temperature (when paired with a 24V controlled third party thermostat). | Wi-fi/ Smart communication available when paired with qualifying third party 24V thermostats. | N/A | R410A | USA, Canada | 29710 | 3.6 | 2.42 | 35400 | 3.54 | 2.93 | 38110 | 3.59 | 3.11 | 31350 | 3.01 | 3.05 | 40440 | 2.96 | 4 | 37870 | 4.14 | 2.68 | 38500 | 4 | 2.82 | 38570 | 3.84 | 2.94 | 29130 | 3.89 | 2.19 | 29400 | 3.75 | 2.3 | 29730 | 3.62 | 2.41 | 27000 | 3.97 | 1.99 | 35000 | 5.46 | 1.88 | 35000 | 5.46 | 1.88
05/11/23 | Live | Carrier | CARRIER | PERFORMANCE VS HP | Singlezone Ducted, Centrally Ducted | 211225782 |  | HRCU-A-CB | 38MURAQ36AB3* | Ducted Indoor Units | CAP**4221AL* | 58SP*A045V17**16 |  |  |  | 9.5 | 15.5 | 8.1 | 7.25 | FALSE | FALSE | FALSE |  | 76 | 91 | 91 | TRUE | Integrated | 150 | 1.When the unit power is on/in heating mode,and if the outdoor temperature drops below 3oC for 30 seconds,after running for 25mins, the base pan heater will be actived for 5 minutes. 2. In defrost mode and the outdoor temperature lower 1oC for 10 seconds the base pan heater will be actived and will be 5 mins delay inactive after defrost. | Integrated 24V control allows the system to automatically switch from heating with the heat pump ductless systems to the conventional, electric heat pump, or dual fuel heating system based on a preselected outdoor temperature (when paired with a 24V controlled third party thermostat). | Wi-fi/ Smart communication available when paired with qualifying third party 24V thermostats. | N/A | R410A | USA, Canada | 29540 | 3.77 | 2.3 | 35200 | 3.71 | 2.78 | 37890 | 3.76 | 2.95 | 31180 | 3.05 | 3 | 40220 | 3 | 3.93 | 37870 | 4.17 | 2.66 | 38500 | 4.03 | 2.8 | 38570 | 3.87 | 2.92 | 29130 | 3.92 | 2.18 | 29400 | 3.78 | 2.28 | 29730 | 3.65 | 2.39 | 27150 | 3.99 | 1.99 | 35200 | 5.49 | 1.88 | 35200 | 5.49 | 1.88
05/11/23 | Live | Carrier | CARRIER | PERFORMANCE VS HP | Singlezone Ducted, Centrally Ducted | 211225783 |  | HRCU-A-CB | 38MURAQ36AB3* | Ducted Indoor Units | CAP**4221AL* | 58SP*A070V17**16 |  |  |  | 9.5 | 16 | 8.1 | 7.25 | FALSE | FALSE | FALSE |  | 76 | 90 | 90 | TRUE | Integrated | 150 | 1.When the unit power is on/in heating mode,and if the outdoor temperature drops below 3oC for 30 seconds,after running for 25mins, the base pan heater will be actived for 5 minutes. 2. In defrost mode and the outdoor temperature lower 1oC for 10 seconds the base pan heater will be actived and will be 5 mins delay inactive after defrost. | Integrated 24V control allows the system to automatically switch from heating with the heat pump ductless systems to the conventional, electric heat pump, or dual fuel heating system based on a preselected outdoor temperature (when paired with a 24V controlled third party thermostat). | Wi-fi/ Smart communication available when paired with qualifying third party 24V thermostats. | N/A | R410A | USA, Canada | 29540 | 3.77 | 2.3 | 35200 | 3.71 | 2.78 | 37890 | 3.76 | 2.95 | 31020 | 3.01 | 3.02 | 40010 | 2.96 | 3.96 | 37870 | 4.2 | 2.64 | 38500 | 4.06 | 2.78 | 38570 | 3.9 | 2.9 | 29130 | 3.92 | 2.18 | 29400 | 3.78 | 2.28 | 29730 | 3.65 | 2.39 | 27000 | 4.01 | 1.97 | 35000 | 5.52 | 1.86 | 35000 | 5.52 | 1.86
05/11/23 | Live | Carrier | CARRIER | PERFORMANCE VS HP | Singlezone Ducted, Centrally Ducted | 211225784 |  | HRCU-A-CB | 38MURAQ36AB3* | Ducted Indoor Units | CAP**4221AL* | 58SP*A070V21**20 |  |  |  | 9.5 | 16 | 8.1 | 7.25 | FALSE | FALSE | FALSE |  | 76 | 90 | 90 | TRUE | Integrated | 150 | 1.When the unit power is on/in heating mode,and if the outdoor temperature drops below 3oC for 30 seconds,after running for 25mins, the base pan heater will be actived for 5 minutes. 2. In defrost mode and the outdoor temperature lower 1oC for 10 seconds the base pan heater will be actived and will be 5 mins delay inactive after defrost. | Integrated 24V control allows the system to automatically switch from heating with the heat pump ductless systems to the conventional, electric heat pump, or dual fuel heating system based on a preselected outdoor temperature (when paired with a 24V controlled third party thermostat). | Wi-fi/ Smart communication available when paired with qualifying third party 24V thermostats. | N/A | R410A | USA, Canada | 29710 | 3.79 | 2.3 | 35400 | 3.73 | 2.78 | 38110 | 3.78 | 2.95 | 31350 | 3.03 | 3.03 | 40440 | 2.98 | 3.98 | 37870 | 4.14 | 2.68 | 38500 | 4 | 2.82 | 38570 | 3.84 | 2.94 | 29130 | 3.89 | 2.19 | 29400 | 3.75 | 2.3 | 29730 | 3.62 | 2.41 | 27000 | 3.97 | 1.99 | 35000 | 5.46 | 1.88 | 35000 | 5.46 | 1.88
05/11/23 | Live | Carrier | CARRIER | PERFORMANCE VS HP | Singlezone Ducted, Centrally Ducted | 211225785 |  | HRCU-A-CB | 38MURAQ36AB3* | Ducted Indoor Units | CAP**4221AL* | 58SP*A090V21**20 |  |  |  | 9.5 | 16 | 8.1 | 7.25 | FALSE | FALSE | FALSE |  | 76 | 90 | 90 | TRUE | Integrated | 150 | 1.When the unit power is on/in heating mode,and if the outdoor temperature drops below 3oC for 30 seconds,after running for 25mins, the base pan heater will be actived for 5 minutes. 2. In defrost mode and the outdoor temperature lower 1oC for 10 seconds the base pan heater will be actived and will be 5 mins delay inactive after defrost. | Integrated 24V control allows the system to automatically switch from heating with the heat pump ductless systems to the conventional, electric heat pump, or dual fuel heating system based on a preselected outdoor temperature (when paired with a 24V controlled third party thermostat). | Wi-fi/ Smart communication available when paired with qualifying third party 24V thermostats. | N/A | R410A | USA, Canada | 29370 | 3.75 | 2.3 | 35000 | 3.68 | 2.79 | 37670 | 3.74 | 2.95 | 31020 | 3 | 3.03 | 40010 | 2.95 | 3.97 | 37870 | 4.2 | 2.64 | 38500 | 4.06 | 2.78 | 38570 | 3.9 | 2.9 | 29130 | 3.92 | 2.18 | 29400 | 3.78 | 2.28 | 29730 | 3.65 | 2.39 | 27000 | 4.01 | 1.97 | 35000 | 5.52 | 1.86 | 35000 | 5.52 | 1.86
05/11/23 | Live | Carrier | CARRIER | PERFORMANCE VS HP | Singlezone Ducted, Centrally Ducted | 211225787 |  | HRCU-A-CB | 38MURAQ36AB3* | Ducted Indoor Units | CAP**4221AL* | 58SU*A060E17**16 |  |  |  | 10 | 16.5 | 8.1 | 7.25 | FALSE | FALSE | TRUE |  | 75 | 90 | 90 | TRUE | Integrated | 150 | 1.When the unit power is on/in heating mode,and if the outdoor temperature drops below 3oC for 30 seconds,after running for 25mins, the base pan heater will be actived for 5 minutes. 2. In defrost mode and the outdoor temperature lower 1oC for 10 seconds the base pan heater will be actived and will be 5 mins delay inactive after defrost. | Integrated 24V control allows the system to automatically switch from heating with the heat pump ductless systems to the conventional, electric heat pump, or dual fuel heating system based on a preselected outdoor temperature (when paired with a 24V controlled third party thermostat). | Wi-fi/ Smart communication available when paired with qualifying third party 24V thermostats. | N/A | R410A | USA, Canada | 29370 | 3.56 | 2.42 | 35000 | 3.5 | 2.93 | 37670 | 3.55 | 3.11 | 31020 | 2.98 | 3.05 | 40010 | 2.92 | 4.02 | 37870 | 4.2 | 2.64 | 38500 | 4.06 | 2.78 | 38570 | 3.9 | 2.9 | 28930 | 3.9 | 2.17 | 29200 | 3.75 | 2.28 | 29530 | 3.63 | 2.38 | 27000 | 4.01 | 1.97 | 35000 | 5.52 | 1.86 | 35000 | 5.52 | 1.86
05/11/23 | Live | Carrier | CARRIER | PERFORMANCE VS HP | Singlezone Ducted, Centrally Ducted | 211225788 |  | HRCU-A-CB | 38MURAQ36AB3* | Ducted Indoor Units | CAP**4221AL* | 58SU*A080E21**20 |  |  |  | 10 | 15.5 | 8.5 | 7.4 | FALSE | FALSE | TRUE |  | 74 | 87 | 88 | TRUE | Integrated | 150 | 1.When the unit power is on/in heating mode,and if the outdoor temperature drops below 3oC for 30 seconds,after running for 25mins, the base pan heater will be actived for 5 minutes. 2. In defrost mode and the outdoor temperature lower 1oC for 10 seconds the base pan heater will be actived and will be 5 mins delay inactive after defrost. | Integrated 24V control allows the system to automatically switch from heating with the heat pump ductless systems to the conventional, electric heat pump, or dual fuel heating system based on a preselected outdoor temperature (when paired with a 24V controlled third party thermostat). | Wi-fi/ Smart communication available when paired with qualifying third party 24V thermostats. | N/A | R410A | USA, Canada | 30880 | 3.74 | 2.42 | 36800 | 3.68 | 2.93 | 39610 | 3.73 | 3.11 | 32760 | 3.1 | 3.1 | 42250 | 3.04 | 4.07 | 39340 | 3.96 | 2.91 | 40000 | 3.83 | 3.06 | 40070 | 3.68 | 3.19 | 29330 | 3.78 | 2.27 | 29600 | 3.65 | 2.38 | 29930 | 3.52 | 2.49 | 27150 | 3.83 | 2.08 | 35200 | 5.26 | 1.96 | 35200 | 5.26 | 1.96
05/11/23 | Live | Carrier | CARRIER | PERFORMANCE VS HP | Singlezone Ducted, Centrally Ducted | 211225789 |  | HRCU-A-CB | 38MURAQ36AB3* | Ducted Indoor Units | CAP**4221AL* | 58SU*A100E21**20 |  |  |  | 10 | 16 | 8.1 | 7.3 | FALSE | FALSE | TRUE |  | 76 | 90 | 90 | TRUE | Integrated | 150 | 1.When the unit power is on/in heating mode,and if the outdoor temperature drops below 3oC for 30 seconds,after running for 25mins, the base pan heater will be actived for 5 minutes. 2. In defrost mode and the outdoor temperature lower 1oC for 10 seconds the base pan heater will be actived and will be 5 mins delay inactive after defrost. | Integrated 24V control allows the system to automatically switch from heating with the heat pump ductless systems to the conventional, electric heat pump, or dual fuel heating system based on a preselected outdoor temperature (when paired with a 24V controlled third party thermostat). | Wi-fi/ Smart communication available when paired with qualifying third party 24V thermostats. | N/A | R410A | USA, Canada | 29710 | 3.6 | 2.42 | 35400 | 3.54 | 2.93 | 38110 | 3.59 | 3.11 | 31350 | 3.01 | 3.05 | 40440 | 2.96 | 4 | 37870 | 4.11 | 2.7 | 38500 | 3.97 | 2.84 | 38570 | 3.81 | 2.97 | 29130 | 3.89 | 2.19 | 29400 | 3.75 | 2.3 | 29730 | 3.62 | 2.41 | 27000 | 3.97 | 1.99 | 35000 | 5.46 | 1.88 | 35000 | 5.46 | 1.88
05/11/23 | Live | Carrier | CARRIER | PERFORMANCE VS HP | Singlezone Ducted, Centrally Ducted | 211225790 |  | HRCU-A-CB | 38MURAQ36AB3* | Ducted Indoor Units | CAP**4221AL* | 58TP*A070V17**16 |  |  |  | 10 | 16 | 8.1 | 7.3 | FALSE | FALSE | TRUE |  | 76 | 90 | 90 | TRUE | Integrated | 150 | 1.When the unit power is on/in heating mode,and if the outdoor temperature drops below 3oC for 30 seconds,after running for 25mins, the base pan heater will be actived for 5 minutes. 2. In defrost mode and the outdoor temperature lower 1oC for 10 seconds the base pan heater will be actived and will be 5 mins delay inactive after defrost. | Integrated 24V control allows the system to automatically switch from heating with the heat pump ductless systems to the conventional, electric heat pump, or dual fuel heating system based on a preselected outdoor temperature (when paired with a 24V controlled third party thermostat). | Wi-fi/ Smart communication available when paired with qualifying third party 24V thermostats. | N/A | R410A | USA, Canada | 29710 | 3.6 | 2.42 | 35400 | 3.54 | 2.93 | 38110 | 3.59 | 3.11 | 31350 | 3.01 | 3.05 | 40440 | 2.96 | 4 | 37870 | 4.14 | 2.68 | 38500 | 4 | 2.82 | 38570 | 3.84 | 2.94 | 29130 | 3.89 | 2.19 | 29400 | 3.75 | 2.3 | 29730 | 3.62 | 2.41 | 27000 | 3.97 | 1.99 | 35000 | 5.46 | 1.88 | 35000 | 5.46 | 1.88
05/11/23 | Live | Carrier | CARRIER | PERFORMANCE VS HP | Singlezone Ducted, Centrally Ducted | 211225791 |  | HRCU-A-CB | 38MURAQ36AB3* | Ducted Indoor Units | CAP**4221AL* | 58TP*A090V17**16 |  |  |  | 10 | 16 | 8.1 | 7.3 | FALSE | FALSE | TRUE |  | 76 | 90 | 90 | TRUE | Integrated | 150 | 1.When the unit power is on/in heating mode,and if the outdoor temperature drops below 3oC for 30 seconds,after running for 25mins, the base pan heater will be actived for 5 minutes. 2. In defrost mode and the outdoor temperature lower 1oC for 10 seconds the base pan heater will be actived and will be 5 mins delay inactive after defrost. | Integrated 24V control allows the system to automatically switch from heating with the heat pump ductless systems to the conventional, electric heat pump, or dual fuel heating system based on a preselected outdoor temperature (when paired with a 24V controlled third party thermostat). | Wi-fi/ Smart communication available when paired with qualifying third party 24V thermostats. | N/A | R410A | USA, Canada | 29880 | 3.62 | 2.42 | 35600 | 3.56 | 2.93 | 38320 | 3.61 | 3.11 | 31510 | 3.01 | 3.07 | 40650 | 2.96 | 4.02 | 37870 | 4.08 | 2.72 | 38500 | 3.95 | 2.86 | 38570 | 3.79 | 2.98 | 29130 | 3.86 | 2.21 | 29400 | 3.71 | 2.32 | 29730 | 3.59 | 2.43 | 27000 | 3.93 | 2.01 | 35000 | 5.4 | 1.9 | 35000 | 5.4 | 1.9
05/11/23 | Live | Carrier | CARRIER | PERFORMANCE VS HP | Singlezone Ducted, Centrally Ducted | 211225792 |  | HRCU-A-CB | 38MURAQ36AB3* | Ducted Indoor Units | CAP**4221AL* | 58TP*A090V21**20 |  |  |  | 9.5 | 16 | 8.1 | 7.25 | FALSE | FALSE | FALSE |  | 76 | 90 | 90 | TRUE | Integrated | 150 | 1.When the unit power is on/in heating mode,and if the outdoor temperature drops below 3oC for 30 seconds,after running for 25mins, the base pan heater will be actived for 5 minutes. 2. In defrost mode and the outdoor temperature lower 1oC for 10 seconds the base pan heater will be actived and will be 5 mins delay inactive after defrost. | Integrated 24V control allows the system to automatically switch from heating with the heat pump ductless systems to the conventional, electric heat pump, or dual fuel heating system based on a preselected outdoor temperature (when paired with a 24V controlled third party thermostat). | Wi-fi/ Smart communication available when paired with qualifying third party 24V thermostats. | N/A | R410A | USA, Canada | 29370 | 3.75 | 2.3 | 35000 | 3.68 | 2.79 | 37670 | 3.74 | 2.95 | 31020 | 3 | 3.03 | 40010 | 2.95 | 3.97 | 37870 | 4.2 | 2.64 | 38500 | 4.06 | 2.78 | 38570 | 3.9 | 2.9 | 29130 | 3.92 | 2.18 | 29400 | 3.78 | 2.28 | 29730 | 3.65 | 2.39 | 27000 | 4.01 | 1.97 | 35000 | 5.52 | 1.86 | 35000 | 5.52 | 1.86
05/11/23 | Live | Carrier | CARRIER | PERFORMANCE VS HP | Singlezone Ducted, Centrally Ducted | 211225793 |  | HRCU-A-CB | 38MURAQ36AB3* | Ducted Indoor Units | CAP**4221AL* | 58TP*A110V21**22 |  |  |  | 10 | 15.5 | 8.1 | 7.35 | FALSE | FALSE | TRUE |  | 74 | 88 | 89 | TRUE | Integrated | 150 | 1.When the unit power is on/in heating mode,and if the outdoor temperature drops below 3oC for 30 seconds,after running for 25mins, the base pan heater will be actived for 5 minutes. 2. In defrost mode and the outdoor temperature lower 1oC for 10 seconds the base pan heater will be actived and will be 5 mins delay inactive after defrost. | Integrated 24V control allows the system to automatically switch from heating with the heat pump ductless systems to the conventional, electric heat pump, or dual fuel heating system based on a preselected outdoor temperature (when paired with a 24V controlled third party thermostat). | Wi-fi/ Smart communication available when paired with qualifying third party 24V thermostats. | N/A | R410A | USA, Canada | 30380 | 3.68 | 2.42 | 36200 | 3.62 | 2.93 | 38970 | 3.67 | 3.11 | 31930 | 3.04 | 3.08 | 41180 | 2.99 | 4.04 | 38850 | 4.05 | 2.81 | 39500 | 3.91 | 2.96 | 39570 | 3.75 | 3.09 | 29130 | 3.82 | 2.23 | 29400 | 3.68 | 2.34 | 29730 | 3.56 | 2.45 | 27150 | 3.91 | 2.04 | 35200 | 5.37 | 1.92 | 35200 | 5.37 | 1.92
05/11/23 | Live | Carrier | CARRIER | PERFORMANCE VS HP | Singlezone Ducted, Centrally Ducted | 211225796 |  | HRCU-A-CB | 38MURAQ36AB3* | Ducted Indoor Units | CAP**4221AL* | 59SC2D060E17**14 |  |  |  | 10 | 16 | 8.1 | 7.3 | FALSE | FALSE | TRUE |  | 76 | 90 | 90 | TRUE | Integrated | 150 | 1.When the unit power is on/in heating mode,and if the outdoor temperature drops below 3oC for 30 seconds,after running for 25mins, the base pan heater will be actived for 5 minutes. 2. In defrost mode and the outdoor temperature lower 1oC for 10 seconds the base pan heater will be actived and will be 5 mins delay inactive after defrost. | Integrated 24V control allows the system to automatically switch from heating with the heat pump ductless systems to the conventional, electric heat pump, or dual fuel heating system based on a preselected outdoor temperature (when paired with a 24V controlled third party thermostat). | Wi-fi/ Smart communication available when paired with qualifying third party 24V thermostats. | N/A | R410A | USA, Canada | 29710 | 3.6 | 2.42 | 35400 | 3.54 | 2.93 | 38110 | 3.59 | 3.11 | 31350 | 3.01 | 3.05 | 40440 | 2.96 | 4 | 37870 | 4.11 | 2.7 | 38500 | 3.97 | 2.84 | 38570 | 3.81 | 2.97 | 29130 | 3.89 | 2.19 | 29400 | 3.75 | 2.3 | 29730 | 3.62 | 2.41 | 27000 | 3.97 | 1.99 | 35000 | 5.46 | 1.88 | 35000 | 5.46 | 1.88
05/11/23 | Live | Carrier | CARRIER | PERFORMANCE VS HP | Singlezone Ducted, Centrally Ducted | 211225797 |  | HRCU-A-CB | 38MURAQ36AB3* | Ducted Indoor Units | CAP**4221AL* | 59SC2D080E17**16 |  |  |  | 10 | 16 | 8.1 | 7.3 | FALSE | FALSE | TRUE |  | 76 | 90 | 90 | TRUE | Integrated | 150 | 1.When the unit power is on/in heating mode,and if the outdoor temperature drops below 3oC for 30 seconds,after running for 25mins, the base pan heater will be actived for 5 minutes. 2. In defrost mode and the outdoor temperature lower 1oC for 10 seconds the base pan heater will be actived and will be 5 mins delay inactive after defrost. | Integrated 24V control allows the system to automatically switch from heating with the heat pump ductless systems to the conventional, electric heat pump, or dual fuel heating system based on a preselected outdoor temperature (when paired with a 24V controlled third party thermostat). | Wi-fi/ Smart communication available when paired with qualifying third party 24V thermostats. | N/A | R410A | USA, Canada | 29710 | 3.6 | 2.42 | 35400 | 3.54 | 2.93 | 38110 | 3.59 | 3.11 | 31350 | 3.01 | 3.05 | 40440 | 2.96 | 4 | 37870 | 4.11 | 2.7 | 38500 | 3.97 | 2.84 | 38570 | 3.81 | 2.97 | 29130 | 3.89 | 2.19 | 29400 | 3.75 | 2.3 | 29730 | 3.62 | 2.41 | 27000 | 3.97 | 1.99 | 35000 | 5.46 | 1.88 | 35000 | 5.46 | 1.88
05/11/23 | Live | Carrier | CARRIER | PERFORMANCE VS HP | Singlezone Ducted, Centrally Ducted | 211225798 |  | HRCU-A-CB | 38MURAQ36AB3* | Ducted Indoor Units | CAP**4221AL* | 59SC2D080E21**20 |  |  |  | 10 | 16.5 | 8.1 | 7.25 | FALSE | FALSE | TRUE |  | 75 | 90 | 90 | TRUE | Integrated | 150 | 1.When the unit power is on/in heating mode,and if the outdoor temperature drops below 3oC for 30 seconds,after running for 25mins, the base pan heater will be actived for 5 minutes. 2. In defrost mode and the outdoor temperature lower 1oC for 10 seconds the base pan heater will be actived and will be 5 mins delay inactive after defrost. | Integrated 24V control allows the system to automatically switch from heating with the heat pump ductless systems to the conventional, electric heat pump, or dual fuel heating system based on a preselected outdoor temperature (when paired with a 24V controlled third party thermostat). | Wi-fi/ Smart communication available when paired with qualifying third party 24V thermostats. | N/A | R410A | USA, Canada | 29540 | 3.58 | 2.42 | 35200 | 3.52 | 2.93 | 37890 | 3.57 | 3.11 | 31180 | 2.98 | 3.07 | 40220 | 2.93 | 4.02 | 37870 | 4.17 | 2.66 | 38500 | 4.03 | 2.8 | 38570 | 3.87 | 2.92 | 28930 | 3.86 | 2.2 | 29200 | 3.72 | 2.3 | 29530 | 3.6 | 2.4 | 27000 | 3.97 | 1.99 | 35000 | 5.46 | 1.88 | 35000 | 5.46 | 1.88
05/11/23 | Live | Carrier | CARRIER | PERFORMANCE VS HP | Singlezone Ducted, Centrally Ducted | 211225799 |  | HRCU-A-CB | 38MURAQ36AB3* | Ducted Indoor Units | CAP**4221AL* | 59SC2D100E21**20 |  |  |  | 10 | 16.5 | 8.1 | 7.25 | FALSE | FALSE | TRUE |  | 75 | 90 | 90 | TRUE | Integrated | 150 | 1.When the unit power is on/in heating mode,and if the outdoor temperature drops below 3oC for 30 seconds,after running for 25mins, the base pan heater will be actived for 5 minutes. 2. In defrost mode and the outdoor temperature lower 1oC for 10 seconds the base pan heater will be actived and will be 5 mins delay inactive after defrost. | Integrated 24V control allows the system to automatically switch from heating with the heat pump ductless systems to the conventional, electric heat pump, or dual fuel heating system based on a preselected outdoor temperature (when paired with a 24V controlled third party thermostat). | Wi-fi/ Smart communication available when paired with qualifying third party 24V thermostats. | N/A | R410A | USA, Canada | 29540 | 3.58 | 2.42 | 35200 | 3.52 | 2.93 | 37890 | 3.57 | 3.11 | 31020 | 2.98 | 3.05 | 40010 | 2.92 | 4.02 | 37870 | 4.2 | 2.64 | 38500 | 4.06 | 2.78 | 38570 | 3.9 | 2.9 | 28930 | 3.86 | 2.2 | 29200 | 3.72 | 2.3 | 29530 | 3.6 | 2.4 | 27000 | 3.97 | 1.99 | 35000 | 5.46 | 1.88 | 35000 | 5.46 | 1.88
05/11/23 | Live | Carrier | CARRIER | PERFORMANCE VS HP | Singlezone Ducted, Centrally Ducted | 211225800 |  | HRCU-A-CB | 38MURAQ36AB3* | Ducted Indoor Units | CAP**4221AL* | 59SC2D100E21**22 |  |  |  | 10 | 15.2 | 8.5 | 7.4 | FALSE | FALSE | TRUE |  | 74 | 87 | 88 | TRUE | Integrated | 150 | 1.When the unit power is on/in heating mode,and if the outdoor temperature drops below 3oC for 30 seconds,after running for 25mins, the base pan heater will be actived for 5 minutes. 2. In defrost mode and the outdoor temperature lower 1oC for 10 seconds the base pan heater will be actived and will be 5 mins delay inactive after defrost. | Integrated 24V control allows the system to automatically switch from heating with the heat pump ductless systems to the conventional, electric heat pump, or dual fuel heating system based on a preselected outdoor temperature (when paired with a 24V controlled third party thermostat). | Wi-fi/ Smart communication available when paired with qualifying third party 24V thermostats. | N/A | R410A | USA, Canada | 30720 | 3.72 | 2.42 | 36600 | 3.66 | 2.93 | 39400 | 3.71 | 3.11 | 32760 | 3.12 | 3.08 | 42250 | 3.06 | 4.05 | 39340 | 3.99 | 2.89 | 40000 | 3.86 | 3.04 | 40070 | 3.7 | 3.17 | 29330 | 3.82 | 2.25 | 29600 | 3.68 | 2.36 | 29930 | 3.55 | 2.47 | 27150 | 3.87 | 2.06 | 35200 | 5.32 | 1.94 | 35200 | 5.32 | 1.94
05/11/23 | Live | Carrier | CARRIER | PERFORMANCE VS HP | Singlezone Ducted, Centrally Ducted | 211225801 |  | HRCU-A-CB | 38MURAQ36AB3* | Ducted Indoor Units | CAP**4221AL* | 59SC5B060E17**14 |  |  |  | 9.5 | 15.5 | 8.1 | 7.25 | FALSE | FALSE | FALSE |  | 76 | 90 | 90 | TRUE | Integrated | 150 | 1.When the unit power is on/in heating mode,and if the outdoor temperature drops below 3oC for 30 seconds,after running for 25mins, the base pan heater will be actived for 5 minutes. 2. In defrost mode and the outdoor temperature lower 1oC for 10 seconds the base pan heater will be actived and will be 5 mins delay inactive after defrost. | Integrated 24V control allows the system to automatically switch from heating with the heat pump ductless systems to the conventional, electric heat pump, or dual fuel heating system based on a preselected outdoor temperature (when paired with a 24V controlled third party thermostat). | Wi-fi/ Smart communication available when paired with qualifying third party 24V thermostats. | N/A | R410A | USA, Canada | 29370 | 3.75 | 2.3 | 35000 | 3.68 | 2.79 | 37670 | 3.74 | 2.95 | 31020 | 3.04 | 2.99 | 40010 | 2.98 | 3.93 | 37870 | 4.2 | 2.64 | 38500 | 4.06 | 2.78 | 38570 | 3.9 | 2.9 | 29130 | 3.92 | 2.18 | 29400 | 3.78 | 2.28 | 29730 | 3.65 | 2.39 | 27000 | 4.01 | 1.97 | 35000 | 5.52 | 1.86 | 35000 | 5.52 | 1.86
05/11/23 | Live | Carrier | CARRIER | PERFORMANCE VS HP | Singlezone Ducted, Centrally Ducted | 211225802 |  | HRCU-A-CB | 38MURAQ36AB3* | Ducted Indoor Units | CAP**4221AL* | 59SC5B080E21**20 |  |  |  | 10 | 15.5 | 8.1 | 7.35 | FALSE | FALSE | TRUE |  | 74 | 88 | 89 | TRUE | Integrated | 150 | 1.When the unit power is on/in heating mode,and if the outdoor temperature drops below 3oC for 30 seconds,after running for 25mins, the base pan heater will be actived for 5 minutes. 2. In defrost mode and the outdoor temperature lower 1oC for 10 seconds the base pan heater will be actived and will be 5 mins delay inactive after defrost. | Integrated 24V control allows the system to automatically switch from heating with the heat pump ductless systems to the conventional, electric heat pump, or dual fuel heating system based on a preselected outdoor temperature (when paired with a 24V controlled third party thermostat). | Wi-fi/ Smart communication available when paired with qualifying third party 24V thermostats. | N/A | R410A | USA, Canada | 30210 | 3.66 | 2.42 | 36000 | 3.6 | 2.93 | 38750 | 3.65 | 3.11 | 31930 | 3.07 | 3.05 | 41180 | 3.01 | 4.01 | 38850 | 4.07 | 2.8 | 39500 | 3.94 | 2.94 | 39570 | 3.78 | 3.07 | 29130 | 3.82 | 2.23 | 29400 | 3.68 | 2.34 | 29730 | 3.56 | 2.45 | 27150 | 3.91 | 2.04 | 35200 | 5.37 | 1.92 | 35200 | 5.37 | 1.92
05/11/23 | Live | Carrier | CARRIER | PERFORMANCE VS HP | Singlezone Ducted, Centrally Ducted | 211225803 |  | HRCU-A-CB | 38MURAQ36AB3* | Ducted Indoor Units | CAP**4221AL* | 59SC5B100E21**22 |  |  |  | 10 | 15.2 | 8.5 | 7.4 | FALSE | FALSE | TRUE |  | 74 | 87 | 88 | TRUE | Integrated | 150 | 1.When the unit power is on/in heating mode,and if the outdoor temperature drops below 3oC for 30 seconds,after running for 25mins, the base pan heater will be actived for 5 minutes. 2. In defrost mode and the outdoor temperature lower 1oC for 10 seconds the base pan heater will be actived and will be 5 mins delay inactive after defrost. | Integrated 24V control allows the system to automatically switch from heating with the heat pump ductless systems to the conventional, electric heat pump, or dual fuel heating system based on a preselected outdoor temperature (when paired with a 24V controlled third party thermostat). | Wi-fi/ Smart communication available when paired with qualifying third party 24V thermostats. | N/A | R410A | USA, Canada | 30720 | 3.72 | 2.42 | 36600 | 3.66 | 2.93 | 39400 | 3.71 | 3.11 | 32340 | 3.08 | 3.08 | 41720 | 3.03 | 4.04 | 39340 | 3.99 | 2.89 | 40000 | 3.86 | 3.04 | 40070 | 3.7 | 3.17 | 29330 | 3.82 | 2.25 | 29600 | 3.68 | 2.36 | 29930 | 3.55 | 2.47 | 27150 | 3.87 | 2.06 | 35200 | 5.32 | 1.94 | 35200 | 5.32 | 1.94
05/11/23 | Live | Carrier | CARRIER | PERFORMANCE VS HP | Singlezone Ducted, Centrally Ducted | 211225804 |  | HRCU-A-CB | 38MURAQ36AB3* | Ducted Indoor Units | CAP**4221AL* | 59SP6A060V17**14 |  |  |  | 9.5 | 15.2 | 8.1 | 7.25 | FALSE | FALSE | FALSE |  | 76 | 91 | 91 | TRUE | Integrated | 150 | 1.When the unit power is on/in heating mode,and if the outdoor temperature drops below 3oC for 30 seconds,after running for 25mins, the base pan heater will be actived for 5 minutes. 2. In defrost mode and the outdoor temperature lower 1oC for 10 seconds the base pan heater will be actived and will be 5 mins delay inactive after defrost. | Integrated 24V control allows the system to automatically switch from heating with the heat pump ductless systems to the conventional, electric heat pump, or dual fuel heating system based on a preselected outdoor temperature (when paired with a 24V controlled third party thermostat). | Wi-fi/ Smart communication available when paired with qualifying third party 24V thermostats. | N/A | R410A | USA, Canada | 29370 | 3.75 | 2.3 | 35000 | 3.68 | 2.79 | 37670 | 3.74 | 2.95 | 31020 | 3.06 | 2.97 | 40010 | 3 | 3.91 | 37870 | 4.2 | 2.64 | 38500 | 4.06 | 2.78 | 38570 | 3.9 | 2.9 | 29130 | 3.92 | 2.18 | 29400 | 3.78 | 2.28 | 29730 | 3.65 | 2.39 | 27150 | 4.04 | 1.97 | 35200 | 5.55 | 1.86 | 35200 | 5.55 | 1.86
05/11/23 | Live | Carrier | CARRIER | PERFORMANCE VS HP | Singlezone Ducted, Centrally Ducted | 211225805 |  | HRCU-A-CB | 38MURAQ36AB3* | Ducted Indoor Units | CAP**4221AL* | 59SP6A080V17**16 |  |  |  | 9.5 | 15.5 | 8.1 | 7.25 | FALSE | FALSE | FALSE |  | 76 | 90 | 90 | TRUE | Integrated | 150 | 1.When the unit power is on/in heating mode,and if the outdoor temperature drops below 3oC for 30 seconds,after running for 25mins, the base pan heater will be actived for 5 minutes. 2. In defrost mode and the outdoor temperature lower 1oC for 10 seconds the base pan heater will be actived and will be 5 mins delay inactive after defrost. | Integrated 24V control allows the system to automatically switch from heating with the heat pump ductless systems to the conventional, electric heat pump, or dual fuel heating system based on a preselected outdoor temperature (when paired with a 24V controlled third party thermostat). | Wi-fi/ Smart communication available when paired with qualifying third party 24V thermostats. | N/A | R410A | USA, Canada | 29540 | 3.77 | 2.3 | 35200 | 3.71 | 2.78 | 37890 | 3.76 | 2.95 | 31020 | 3.03 | 3 | 40010 | 2.97 | 3.95 | 37870 | 4.2 | 2.64 | 38500 | 4.06 | 2.78 | 38570 | 3.9 | 2.9 | 29130 | 3.92 | 2.18 | 29400 | 3.78 | 2.28 | 29730 | 3.65 | 2.39 | 27000 | 4.01 | 1.97 | 35000 | 5.52 | 1.86 | 35000 | 5.52 | 1.86
05/11/23 | Live | Carrier | CARRIER | PERFORMANCE VS HP | Singlezone Ducted, Centrally Ducted | 211225806 |  | HRCU-A-CB | 38MURAQ36AB3* | Ducted Indoor Units | CAP**4221AL* | 59SP6A080V21**20 |  |  |  | 10 | 16 | 8.1 | 7.3 | FALSE | FALSE | TRUE |  | 76 | 90 | 90 | TRUE | Integrated | 150 | 1.When the unit power is on/in heating mode,and if the outdoor temperature drops below 3oC for 30 seconds,after running for 25mins, the base pan heater will be actived for 5 minutes. 2. In defrost mode and the outdoor temperature lower 1oC for 10 seconds the base pan heater will be actived and will be 5 mins delay inactive after defrost. | Integrated 24V control allows the system to automatically switch from heating with the heat pump ductless systems to the conventional, electric heat pump, or dual fuel heating system based on a preselected outdoor temperature (when paired with a 24V controlled third party thermostat). | Wi-fi/ Smart communication available when paired with qualifying third party 24V thermostats. | N/A | R410A | USA, Canada | 29880 | 3.62 | 2.42 | 35600 | 3.56 | 2.93 | 38320 | 3.61 | 3.11 | 31510 | 3.03 | 3.05 | 40650 | 2.97 | 4.01 | 37870 | 4.08 | 2.72 | 38500 | 3.95 | 2.86 | 38570 | 3.79 | 2.98 | 29130 | 3.86 | 2.21 | 29400 | 3.71 | 2.32 | 29730 | 3.59 | 2.43 | 27000 | 3.97 | 1.99 | 35000 | 5.46 | 1.88 | 35000 | 5.46 | 1.88
05/11/23 | Live | Carrier | CARRIER | PERFORMANCE VS HP | Singlezone Ducted, Centrally Ducted | 211225807 |  | HRCU-A-CB | 38MURAQ36AB3* | Ducted Indoor Units | CAP**4221AL* | 59SP6A100V21**20 |  |  |  | 10 | 16 | 8.1 | 7.3 | FALSE | FALSE | TRUE |  | 76 | 90 | 90 | TRUE | Integrated | 150 | 1.When the unit power is on/in heating mode,and if the outdoor temperature drops below 3oC for 30 seconds,after running for 25mins, the base pan heater will be actived for 5 minutes. 2. In defrost mode and the outdoor temperature lower 1oC for 10 seconds the base pan heater will be actived and will be 5 mins delay inactive after defrost. | Integrated 24V control allows the system to automatically switch from heating with the heat pump ductless systems to the conventional, electric heat pump, or dual fuel heating system based on a preselected outdoor temperature (when paired with a 24V controlled third party thermostat). | Wi-fi/ Smart communication available when paired with qualifying third party 24V thermostats. | N/A | R410A | USA, Canada | 29880 | 3.62 | 2.42 | 35600 | 3.56 | 2.93 | 38320 | 3.61 | 3.11 | 31350 | 3.01 | 3.05 | 40440 | 2.96 | 4 | 37870 | 4.11 | 2.7 | 38500 | 3.97 | 2.84 | 38570 | 3.81 | 2.97 | 29130 | 3.89 | 2.19 | 29400 | 3.75 | 2.3 | 29730 | 3.62 | 2.41 | 27000 | 3.97 | 1.99 | 35000 | 5.46 | 1.88 | 35000 | 5.46 | 1.88
05/11/23 | Live | Carrier | CARRIER | PERFORMANCE VS HP | Singlezone Ducted, Centrally Ducted | 211225808 |  | HRCU-A-CB | 38MURAQ36AB3* | Ducted Indoor Units | CAP**4221AL* | 59SU5A060E17**16 |  |  |  | 9.5 | 16 | 8.1 | 7.25 | FALSE | FALSE | FALSE |  | 76 | 90 | 90 | TRUE | Integrated | 150 | 1.When the unit power is on/in heating mode,and if the outdoor temperature drops below 3oC for 30 seconds,after running for 25mins, the base pan heater will be actived for 5 minutes. 2. In defrost mode and the outdoor temperature lower 1oC for 10 seconds the base pan heater will be actived and will be 5 mins delay inactive after defrost. | Integrated 24V control allows the system to automatically switch from heating with the heat pump ductless systems to the conventional, electric heat pump, or dual fuel heating system based on a preselected outdoor temperature (when paired with a 24V controlled third party thermostat). | Wi-fi/ Smart communication available when paired with qualifying third party 24V thermostats. | N/A | R410A | USA, Canada | 29540 | 3.77 | 2.3 | 35200 | 3.71 | 2.78 | 37890 | 3.76 | 2.95 | 31020 | 3.01 | 3.02 | 40010 | 2.96 | 3.96 | 37870 | 4.17 | 2.66 | 38500 | 4.03 | 2.8 | 38570 | 3.87 | 2.92 | 29130 | 3.92 | 2.18 | 29400 | 3.78 | 2.28 | 29730 | 3.65 | 2.39 | 27000 | 3.97 | 1.99 | 35000 | 5.46 | 1.88 | 35000 | 5.46 | 1.88
05/11/23 | Live | Carrier | CARRIER | PERFORMANCE VS HP | Singlezone Ducted, Centrally Ducted | 211225809 |  | HRCU-A-CB | 38MURAQ36AB3* | Ducted Indoor Units | CAP**4221AL* | 59SU5A080E21**20 |  |  |  | 9.5 | 14.5 | 8.1 | 7.35 | FALSE | FALSE | FALSE |  | 74 | 88 | 88 | TRUE | Integrated | 150 | 1.When the unit power is on/in heating mode,and if the outdoor temperature drops below 3oC for 30 seconds,after running for 25mins, the base pan heater will be actived for 5 minutes. 2. In defrost mode and the outdoor temperature lower 1oC for 10 seconds the base pan heater will be actived and will be 5 mins delay inactive after defrost. | Integrated 24V control allows the system to automatically switch from heating with the heat pump ductless systems to the conventional, electric heat pump, or dual fuel heating system based on a preselected outdoor temperature (when paired with a 24V controlled third party thermostat). | Wi-fi/ Smart communication available when paired with qualifying third party 24V thermostats. | N/A | R410A | USA, Canada | 30720 | 3.92 | 2.3 | 36600 | 3.85 | 2.79 | 39400 | 3.91 | 2.95 | 32340 | 3.14 | 3.02 | 41720 | 3.08 | 3.97 | 39340 | 3.99 | 2.89 | 40000 | 3.86 | 3.04 | 40070 | 3.7 | 3.17 | 29330 | 3.82 | 2.25 | 29600 | 3.68 | 2.36 | 29930 | 3.55 | 2.47 | 27310 | 3.89 | 2.06 | 35400 | 5.35 | 1.94 | 35400 | 5.35 | 1.94
05/11/23 | Live | Carrier | CARRIER | PERFORMANCE VS HP | Singlezone Ducted, Centrally Ducted | 211225810 |  | HRCU-A-CB | 38MURAQ36AB3* | Ducted Indoor Units | CAP**4221AL* | 59SU5A100E21**20 |  |  |  | 10 | 16 | 8.1 | 7.3 | FALSE | FALSE | TRUE |  | 76 | 90 | 90 | TRUE | Integrated | 150 | 1.When the unit power is on/in heating mode,and if the outdoor temperature drops below 3oC for 30 seconds,after running for 25mins, the base pan heater will be actived for 5 minutes. 2. In defrost mode and the outdoor temperature lower 1oC for 10 seconds the base pan heater will be actived and will be 5 mins delay inactive after defrost. | Integrated 24V control allows the system to automatically switch from heating with the heat pump ductless systems to the conventional, electric heat pump, or dual fuel heating system based on a preselected outdoor temperature (when paired with a 24V controlled third party thermostat). | Wi-fi/ Smart communication available when paired with qualifying third party 24V thermostats. | N/A | R410A | USA, Canada | 30040 | 3.64 | 2.42 | 35800 | 3.58 | 2.93 | 38540 | 3.63 | 3.11 | 31510 | 3.01 | 3.07 | 40650 | 2.96 | 4.02 | 37870 | 4.05 | 2.74 | 38500 | 3.92 | 2.88 | 38570 | 3.76 | 3.01 | 29130 | 3.86 | 2.21 | 29400 | 3.71 | 2.32 | 29730 | 3.59 | 2.43 | 27000 | 3.93 | 2.01 | 35000 | 5.4 | 1.9 | 35000 | 5.4 | 1.9
05/11/23 | Live | Carrier | CARRIER | PERFORMANCE VS HP | Singlezone Ducted, Centrally Ducted | 211225811 |  | HRCU-A-CB | 38MURAQ36AB3* | Ducted Indoor Units | CAP**4221AL* | 59SU5A100E21**22 |  |  |  | 10 | 15.2 | 8.1 | 7.4 | FALSE | FALSE | TRUE |  | 74 | 87 | 88 | TRUE | Integrated | 150 | 1.When the unit power is on/in heating mode,and if the outdoor temperature drops below 3oC for 30 seconds,after running for 25mins, the base pan heater will be actived for 5 minutes. 2. In defrost mode and the outdoor temperature lower 1oC for 10 seconds the base pan heater will be actived and will be 5 mins delay inactive after defrost. | Integrated 24V control allows the system to automatically switch from heating with the heat pump ductless systems to the conventional, electric heat pump, or dual fuel heating system based on a preselected outdoor temperature (when paired with a 24V controlled third party thermostat). | Wi-fi/ Smart communication available when paired with qualifying third party 24V thermostats. | N/A | R410A | USA, Canada | 30720 | 3.72 | 2.42 | 36600 | 3.66 | 2.93 | 39400 | 3.71 | 3.11 | 32340 | 3.08 | 3.08 | 41720 | 3.03 | 4.04 | 39340 | 4.02 | 2.87 | 40000 | 3.88 | 3.02 | 40070 | 3.73 | 3.15 | 29330 | 3.82 | 2.25 | 29600 | 3.68 | 2.36 | 29930 | 3.55 | 2.47 | 27150 | 3.87 | 2.06 | 35200 | 5.32 | 1.94 | 35200 | 5.32 | 1.94
05/11/23 | Live | Carrier | CARRIER | PERFORMANCE VS HP | Singlezone Ducted, Centrally Ducted | 211225812 |  | HRCU-A-CB | 38MURAQ36AB3* | Ducted Indoor Units | CAP**4221AL* | 59TP6B060V17**14 |  |  |  | 9.5 | 14.5 | 8.1 | 7.25 | FALSE | FALSE | FALSE |  | 74 | 88 | 89 | TRUE | Integrated | 150 | 1.When the unit power is on/in heating mode,and if the outdoor temperature drops below 3oC for 30 seconds,after running for 25mins, the base pan heater will be actived for 5 minutes. 2. In defrost mode and the outdoor temperature lower 1oC for 10 seconds the base pan heater will be actived and will be 5 mins delay inactive after defrost. | Integrated 24V control allows the system to automatically switch from heating with the heat pump ductless systems to the conventional, electric heat pump, or dual fuel heating system based on a preselected outdoor temperature (when paired with a 24V controlled third party thermostat). | Wi-fi/ Smart communication available when paired with qualifying third party 24V thermostats. | N/A | R410A | USA, Canada | 29710 | 3.79 | 2.3 | 35400 | 3.73 | 2.78 | 38110 | 3.78 | 2.95 | 31350 | 3.11 | 2.95 | 40440 | 3.05 | 3.89 | 38850 | 4.22 | 2.7 | 39500 | 4.08 | 2.84 | 39570 | 3.91 | 2.97 | 29330 | 3.92 | 2.19 | 29600 | 3.77 | 2.3 | 29930 | 3.64 | 2.41 | 27150 | 3.99 | 1.99 | 35200 | 5.49 | 1.88 | 35200 | 5.49 | 1.88
05/11/23 | Live | Carrier | CARRIER | PERFORMANCE VS HP | Singlezone Ducted, Centrally Ducted | 211225813 |  | HRCU-A-CB | 38MURAQ36AB3* | Ducted Indoor Units | CAP**4221AL* | 59TP6B080V17**16 |  |  |  | 9.5 | 15.5 | 8.1 | 7.25 | FALSE | FALSE | FALSE |  | 76 | 90 | 90 | TRUE | Integrated | 150 | 1.When the unit power is on/in heating mode,and if the outdoor temperature drops below 3oC for 30 seconds,after running for 25mins, the base pan heater will be actived for 5 minutes. 2. In defrost mode and the outdoor temperature lower 1oC for 10 seconds the base pan heater will be actived and will be 5 mins delay inactive after defrost. | Integrated 24V control allows the system to automatically switch from heating with the heat pump ductless systems to the conventional, electric heat pump, or dual fuel heating system based on a preselected outdoor temperature (when paired with a 24V controlled third party thermostat). | Wi-fi/ Smart communication available when paired with qualifying third party 24V thermostats. | N/A | R410A | USA, Canada | 29540 | 3.77 | 2.3 | 35200 | 3.71 | 2.78 | 37890 | 3.76 | 2.95 | 31020 | 3.03 | 3 | 40010 | 2.97 | 3.95 | 37870 | 4.2 | 2.64 | 38500 | 4.06 | 2.78 | 38570 | 3.9 | 2.9 | 29130 | 3.92 | 2.18 | 29400 | 3.78 | 2.28 | 29730 | 3.65 | 2.39 | 27000 | 4.01 | 1.97 | 35000 | 5.52 | 1.86 | 35000 | 5.52 | 1.86
05/11/23 | Live | Carrier | CARRIER | PERFORMANCE VS HP | Singlezone Ducted, Centrally Ducted | 211225814 |  | HRCU-A-CB | 38MURAQ36AB3* | Ducted Indoor Units | CAP**4221AL* | 59TP6B080V21**20 |  |  |  | 9.5 | 16 | 8.1 | 7.25 | FALSE | FALSE | FALSE |  | 76 | 90 | 90 | TRUE | Integrated | 150 | 1.When the unit power is on/in heating mode,and if the outdoor temperature drops below 3oC for 30 seconds,after running for 25mins, the base pan heater will be actived for 5 minutes. 2. In defrost mode and the outdoor temperature lower 1oC for 10 seconds the base pan heater will be actived and will be 5 mins delay inactive after defrost. | Integrated 24V control allows the system to automatically switch from heating with the heat pump ductless systems to the conventional, electric heat pump, or dual fuel heating system based on a preselected outdoor temperature (when paired with a 24V controlled third party thermostat). | Wi-fi/ Smart communication available when paired with qualifying third party 24V thermostats. | N/A | R410A | USA, Canada | 29370 | 3.75 | 2.3 | 35000 | 3.68 | 2.79 | 37670 | 3.74 | 2.95 | 31020 | 3 | 3.03 | 40010 | 2.95 | 3.97 | 37870 | 4.2 | 2.64 | 38500 | 4.06 | 2.78 | 38570 | 3.9 | 2.9 | 29130 | 3.92 | 2.18 | 29400 | 3.78 | 2.28 | 29730 | 3.65 | 2.39 | 27000 | 4.01 | 1.97 | 35000 | 5.52 | 1.86 | 35000 | 5.52 | 1.86
05/11/23 | Live | Carrier | CARRIER | PERFORMANCE VS HP | Singlezone Ducted, Centrally Ducted | 211225815 |  | HRCU-A-CB | 38MURAQ36AB3* | Ducted Indoor Units | CAP**4221AL* | 59TP6B100V21**20 |  |  |  | 9.5 | 15.5 | 8.1 | 7.3 | FALSE | FALSE | FALSE |  | 74 | 88 | 89 | TRUE | Integrated | 150 | 1.When the unit power is on/in heating mode,and if the outdoor temperature drops below 3oC for 30 seconds,after running for 25mins, the base pan heater will be actived for 5 minutes. 2. In defrost mode and the outdoor temperature lower 1oC for 10 seconds the base pan heater will be actived and will be 5 mins delay inactive after defrost. | Integrated 24V control allows the system to automatically switch from heating with the heat pump ductless systems to the conventional, electric heat pump, or dual fuel heating system based on a preselected outdoor temperature (when paired with a 24V controlled third party thermostat). | Wi-fi/ Smart communication available when paired with qualifying third party 24V thermostats. | N/A | R410A | USA, Canada | 30040 | 3.83 | 2.3 | 35800 | 3.77 | 2.78 | 38540 | 3.82 | 2.96 | 31510 | 3.04 | 3.04 | 40650 | 2.98 | 4 | 38850 | 4.16 | 2.74 | 39500 | 4.02 | 2.88 | 39570 | 3.86 | 3 | 29130 | 3.86 | 2.21 | 29400 | 3.71 | 2.32 | 29730 | 3.59 | 2.43 | 27150 | 3.95 | 2.01 | 35200 | 5.43 | 1.9 | 35200 | 5.43 | 1.9
05/11/23 | Live | Carrier | CARRIER | PERFORMANCE VS HP | Singlezone Ducted, Centrally Ducted | 211225816 |  | HRCU-A-CB | 38MURAQ36AB3* | Ducted Indoor Units | CAP**4221AL* | 59TP6B100V21**22 |  |  |  | 10 | 16.5 | 8.1 | 7.3 | FALSE | FALSE | TRUE |  | 75 | 90 | 90 | TRUE | Integrated | 150 | 1.When the unit power is on/in heating mode,and if the outdoor temperature drops below 3oC for 30 seconds,after running for 25mins, the base pan heater will be actived for 5 minutes. 2. In defrost mode and the outdoor temperature lower 1oC for 10 seconds the base pan heater will be actived and will be 5 mins delay inactive after defrost. | Integrated 24V control allows the system to automatically switch from heating with the heat pump ductless systems to the conventional, electric heat pump, or dual fuel heating system based on a preselected outdoor temperature (when paired with a 24V controlled third party thermostat). | Wi-fi/ Smart communication available when paired with qualifying third party 24V thermostats. | N/A | R410A | USA, Canada | 29710 | 3.6 | 2.42 | 35400 | 3.54 | 2.93 | 38110 | 3.59 | 3.11 | 31350 | 3 | 3.06 | 40440 | 2.94 | 4.03 | 37870 | 4.14 | 2.68 | 38500 | 4 | 2.82 | 38570 | 3.84 | 2.94 | 28930 | 3.86 | 2.2 | 29200 | 3.72 | 2.3 | 29530 | 3.6 | 2.4 | 27000 | 3.97 | 1.99 | 35000 | 5.46 | 1.88 | 35000 | 5.46 | 1.88
05/11/23 | Live | Carrier | CARRIER | PERFORMANCE VS HP | Singlezone Ducted, Centrally Ducted | 211225817 |  | HRCU-A-CB | 38MURAQ36AB3* | Ducted Indoor Units | CAP**4221AL* | OVLAAB036098 |  |  |  | 9.5 | 15.2 | 8.1 | 7.2 | FALSE | FALSE | FALSE |  | 76 | 91 | 91 | TRUE | Integrated | 150 | 1.When the unit power is on/in heating mode,and if the outdoor temperature drops below 3oC for 30 seconds,after running for 25mins, the base pan heater will be actived for 5 minutes. 2. In defrost mode and the outdoor temperature lower 1oC for 10 seconds the base pan heater will be actived and will be 5 mins delay inactive after defrost. | Integrated 24V control allows the system to automatically switch from heating with the heat pump ductless systems to the conventional, electric heat pump, or dual fuel heating system based on a preselected outdoor temperature (when paired with a 24V controlled third party thermostat). | Wi-fi/ Smart communication available when paired with qualifying third party 24V thermostats. | N/A | R410A | USA, Canada | 29370 | 3.75 | 2.3 | 35000 | 3.68 | 2.79 | 37670 | 3.74 | 2.95 | 31020 | 3.07 | 2.96 | 40010 | 3.02 | 3.88 | 37870 | 4.2 | 2.64 | 38500 | 4.06 | 2.78 | 38570 | 3.9 | 2.9 | 29130 | 3.92 | 2.18 | 29400 | 3.78 | 2.28 | 29730 | 3.65 | 2.39 | 27150 | 4.04 | 1.97 | 35200 | 5.55 | 1.86 | 35200 | 5.55 | 1.86
05/11/23 | Live | Carrier | CARRIER | PERFORMANCE VS HP | Singlezone Ducted, Centrally Ducted | 211225818 |  | HRCU-A-CB | 38MURAQ36AB3* | Ducted Indoor Units | CAP**4221AL* | OVMAAB036098 |  |  |  | 9.5 | 15.2 | 8.1 | 7.25 | FALSE | FALSE | FALSE |  | 76 | 91 | 91 | TRUE | Integrated | 150 | 1.When the unit power is on/in heating mode,and if the outdoor temperature drops below 3oC for 30 seconds,after running for 25mins, the base pan heater will be actived for 5 minutes. 2. In defrost mode and the outdoor temperature lower 1oC for 10 seconds the base pan heater will be actived and will be 5 mins delay inactive after defrost. | Integrated 24V control allows the system to automatically switch from heating with the heat pump ductless systems to the conventional, electric heat pump, or dual fuel heating system based on a preselected outdoor temperature (when paired with a 24V controlled third party thermostat). | Wi-fi/ Smart communication available when paired with qualifying third party 24V thermostats. | N/A | R410A | USA, Canada | 29370 | 3.75 | 2.3 | 35000 | 3.68 | 2.79 | 37670 | 3.74 | 2.95 | 31020 | 3.06 | 2.97 | 40010 | 3 | 3.91 | 37870 | 4.2 | 2.64 | 38500 | 4.06 | 2.78 | 38570 | 3.9 | 2.9 | 29130 | 3.92 | 2.18 | 29400 | 3.78 | 2.28 | 29730 | 3.65 | 2.39 | 27150 | 4.04 | 1.97 | 35200 | 5.55 | 1.86 | 35200 | 5.55 | 1.86
05/11/23 | Live | Carrier | CARRIER | PERFORMANCE VS HP | Singlezone Ducted, Centrally Ducted | 211225819 |  | HRCU-A-CB | 38MURAQ36AB3* | Ducted Indoor Units | CAP**4221AL* | OVMAAB042112 |  |  |  | 9.5 | 15.5 | 8.1 | 7.25 | FALSE | FALSE | FALSE |  | 76 | 91 | 91 | TRUE | Integrated | 150 | 1.When the unit power is on/in heating mode,and if the outdoor temperature drops below 3oC for 30 seconds,after running for 25mins, the base pan heater will be actived for 5 minutes. 2. In defrost mode and the outdoor temperature lower 1oC for 10 seconds the base pan heater will be actived and will be 5 mins delay inactive after defrost. | Integrated 24V control allows the system to automatically switch from heating with the heat pump ductless systems to the conventional, electric heat pump, or dual fuel heating system based on a preselected outdoor temperature (when paired with a 24V controlled third party thermostat). | Wi-fi/ Smart communication available when paired with qualifying third party 24V thermostats. | N/A | R410A | USA, Canada | 29540 | 3.77 | 2.3 | 35200 | 3.71 | 2.78 | 37890 | 3.76 | 2.95 | 31020 | 3.04 | 2.99 | 40010 | 2.98 | 3.93 | 37870 | 4.2 | 2.64 | 38500 | 4.06 | 2.78 | 38570 | 3.9 | 2.9 | 29130 | 3.92 | 2.18 | 29400 | 3.78 | 2.28 | 29730 | 3.65 | 2.39 | 27150 | 4.04 | 1.97 | 35200 | 5.55 | 1.86 | 35200 | 5.55 | 1.86
05/11/23 | Live | Carrier | CARRIER | PERFORMANCE VS HP | Singlezone Ducted, Centrally Ducted | 211225822 |  | HRCU-A-CB | 38MURAQ36AB3* | Ducted Indoor Units | CAP**4224AL* | 58S(B,C)*A070E21**16 |  |  |  | 10 | 16 | 8.1 | 7.25 | FALSE | FALSE | TRUE |  | 76 | 90 | 90 | TRUE | Integrated | 150 | 1.When the unit power is on/in heating mode,and if the outdoor temperature drops below 3oC for 30 seconds,after running for 25mins, the base pan heater will be actived for 5 minutes. 2. In defrost mode and the outdoor temperature lower 1oC for 10 seconds the base pan heater will be actived and will be 5 mins delay inactive after defrost. | Integrated 24V control allows the system to automatically switch from heating with the heat pump ductless systems to the conventional, electric heat pump, or dual fuel heating system based on a preselected outdoor temperature (when paired with a 24V controlled third party thermostat). | Wi-fi/ Smart communication available when paired with qualifying third party 24V thermostats. | N/A | R410A | USA, Canada | 29540 | 3.58 | 2.42 | 35200 | 3.52 | 2.93 | 37890 | 3.57 | 3.11 | 31180 | 2.99 | 3.06 | 40220 | 2.94 | 4.01 | 37870 | 4.17 | 2.66 | 38500 | 4.03 | 2.8 | 38570 | 3.87 | 2.92 | 29130 | 3.89 | 2.19 | 29400 | 3.75 | 2.3 | 29730 | 3.62 | 2.41 | 27000 | 3.97 | 1.99 | 35000 | 5.46 | 1.88 | 35000 | 5.46 | 1.88
05/11/23 | Live | Carrier | CARRIER | PERFORMANCE VS HP | Singlezone Ducted, Centrally Ducted | 211225823 |  | HRCU-A-CB | 38MURAQ36AB3* | Ducted Indoor Units | CAP**4224AL* | 58S(B,C)*A090E21**16 |  |  |  | 10 | 16 | 8.1 | 7.35 | FALSE | FALSE | TRUE |  | 74 | 88 | 88 | TRUE | Integrated | 150 | 1.When the unit power is on/in heating mode,and if the outdoor temperature drops below 3oC for 30 seconds,after running for 25mins, the base pan heater will be actived for 5 minutes. 2. In defrost mode and the outdoor temperature lower 1oC for 10 seconds the base pan heater will be actived and will be 5 mins delay inactive after defrost. | Integrated 24V control allows the system to automatically switch from heating with the heat pump ductless systems to the conventional, electric heat pump, or dual fuel heating system based on a preselected outdoor temperature (when paired with a 24V controlled third party thermostat). | Wi-fi/ Smart communication available when paired with qualifying third party 24V thermostats. | N/A | R410A | USA, Canada | 30040 | 3.64 | 2.42 | 35800 | 3.58 | 2.93 | 38540 | 3.63 | 3.11 | 31930 | 3.04 | 3.08 | 41180 | 2.99 | 4.04 | 38850 | 4.13 | 2.76 | 39500 | 3.99 | 2.9 | 39570 | 3.83 | 3.03 | 29130 | 3.86 | 2.21 | 29400 | 3.71 | 2.32 | 29730 | 3.59 | 2.43 | 27000 | 3.93 | 2.01 | 35000 | 5.4 | 1.9 | 35000 | 5.4 | 1.9
05/11/23 | Live | Carrier | CARRIER | PERFORMANCE VS HP | Singlezone Ducted, Centrally Ducted | 211225824 |  | HRCU-A-CB | 38MURAQ36AB3* | Ducted Indoor Units | CAP**4224AL* | 58S(B,C)*A090E21**20 |  |  |  | 10 | 16 | 8.1 | 7.35 | FALSE | FALSE | TRUE |  | 74 | 88 | 88 | TRUE | Integrated | 150 | 1.When the unit power is on/in heating mode,and if the outdoor temperature drops below 3oC for 30 seconds,after running for 25mins, the base pan heater will be actived for 5 minutes. 2. In defrost mode and the outdoor temperature lower 1oC for 10 seconds the base pan heater will be actived and will be 5 mins delay inactive after defrost. | Integrated 24V control allows the system to automatically switch from heating with the heat pump ductless systems to the conventional, electric heat pump, or dual fuel heating system based on a preselected outdoor temperature (when paired with a 24V controlled third party thermostat). | Wi-fi/ Smart communication available when paired with qualifying third party 24V thermostats. | N/A | R410A | USA, Canada | 30210 | 3.66 | 2.42 | 36000 | 3.6 | 2.93 | 38750 | 3.65 | 3.11 | 31930 | 3.03 | 3.09 | 41180 | 2.98 | 4.05 | 38850 | 4.1 | 2.78 | 39500 | 3.96 | 2.92 | 39570 | 3.81 | 3.04 | 29130 | 3.82 | 2.23 | 29400 | 3.68 | 2.34 | 29730 | 3.56 | 2.45 | 27000 | 3.89 | 2.03 | 35000 | 5.34 | 1.92 | 35000 | 5.34 | 1.92
05/11/23 | Live | Carrier | CARRIER | PERFORMANCE VS HP | Singlezone Ducted, Centrally Ducted | 211225825 |  | HRCU-A-CB | 38MURAQ36AB3* | Ducted Indoor Units | CAP**4224AL* | 58S(B,C)*A090E24**20 |  |  |  | 10 | 16 | 8.1 | 7.3 | FALSE | FALSE | TRUE |  | 76 | 90 | 90 | TRUE | Integrated | 150 | 1.When the unit power is on/in heating mode,and if the outdoor temperature drops below 3oC for 30 seconds,after running for 25mins, the base pan heater will be actived for 5 minutes. 2. In defrost mode and the outdoor temperature lower 1oC for 10 seconds the base pan heater will be actived and will be 5 mins delay inactive after defrost. | Integrated 24V control allows the system to automatically switch from heating with the heat pump ductless systems to the conventional, electric heat pump, or dual fuel heating system based on a preselected outdoor temperature (when paired with a 24V controlled third party thermostat). | Wi-fi/ Smart communication available when paired with qualifying third party 24V thermostats. | N/A | R410A | USA, Canada | 29710 | 3.6 | 2.42 | 35400 | 3.54 | 2.93 | 38110 | 3.59 | 3.11 | 31350 | 3 | 3.06 | 40440 | 2.94 | 4.03 | 37870 | 4.11 | 2.7 | 38500 | 3.97 | 2.84 | 38570 | 3.81 | 2.97 | 29130 | 3.86 | 2.21 | 29400 | 3.71 | 2.32 | 29730 | 3.59 | 2.43 | 27000 | 3.97 | 1.99 | 35000 | 5.46 | 1.88 | 35000 | 5.46 | 1.88
05/11/23 | Live | Carrier | CARRIER | PERFORMANCE VS HP | Singlezone Ducted, Centrally Ducted | 211225826 |  | HRCU-A-CB | 38MURAQ36AB3* | Ducted Indoor Units | CAP**4224AL* | 58S(B,C)*A110E21**20 |  |  |  | 10 | 16 | 8.1 | 7.3 | FALSE | FALSE | TRUE |  | 76 | 90 | 90 | TRUE | Integrated | 150 | 1.When the unit power is on/in heating mode,and if the outdoor temperature drops below 3oC for 30 seconds,after running for 25mins, the base pan heater will be actived for 5 minutes. 2. In defrost mode and the outdoor temperature lower 1oC for 10 seconds the base pan heater will be actived and will be 5 mins delay inactive after defrost. | Integrated 24V control allows the system to automatically switch from heating with the heat pump ductless systems to the conventional, electric heat pump, or dual fuel heating system based on a preselected outdoor temperature (when paired with a 24V controlled third party thermostat). | Wi-fi/ Smart communication available when paired with qualifying third party 24V thermostats. | N/A | R410A | USA, Canada | 29710 | 3.6 | 2.42 | 35400 | 3.54 | 2.93 | 38110 | 3.59 | 3.11 | 31350 | 3 | 3.06 | 40440 | 2.94 | 4.03 | 37870 | 4.11 | 2.7 | 38500 | 3.97 | 2.84 | 38570 | 3.81 | 2.97 | 29130 | 3.89 | 2.19 | 29400 | 3.75 | 2.3 | 29730 | 3.62 | 2.41 | 27000 | 3.97 | 1.99 | 35000 | 5.46 | 1.88 | 35000 | 5.46 | 1.88
05/11/23 | Live | Carrier | CARRIER | PERFORMANCE VS HP | Singlezone Ducted, Centrally Ducted | 211225827 |  | HRCU-A-CB | 38MURAQ36AB3* | Ducted Indoor Units | CAP**4224AL* | 58S(B,C)*A110E24**20 |  |  |  | 10 | 16.5 | 8.1 | 7.3 | FALSE | FALSE | TRUE |  | 75 | 90 | 90 | TRUE | Integrated | 150 | 1.When the unit power is on/in heating mode,and if the outdoor temperature drops below 3oC for 30 seconds,after running for 25mins, the base pan heater will be actived for 5 minutes. 2. In defrost mode and the outdoor temperature lower 1oC for 10 seconds the base pan heater will be actived and will be 5 mins delay inactive after defrost. | Integrated 24V control allows the system to automatically switch from heating with the heat pump ductless systems to the conventional, electric heat pump, or dual fuel heating system based on a preselected outdoor temperature (when paired with a 24V controlled third party thermostat). | Wi-fi/ Smart communication available when paired with qualifying third party 24V thermostats. | N/A | R410A | USA, Canada | 29710 | 3.6 | 2.42 | 35400 | 3.54 | 2.93 | 38110 | 3.59 | 3.11 | 31350 | 2.99 | 3.07 | 40440 | 2.93 | 4.04 | 37870 | 4.14 | 2.68 | 38500 | 4 | 2.82 | 38570 | 3.84 | 2.94 | 28930 | 3.86 | 2.2 | 29200 | 3.72 | 2.3 | 29530 | 3.6 | 2.4 | 27000 | 3.97 | 1.99 | 35000 | 5.46 | 1.88 | 35000 | 5.46 | 1.88
05/11/23 | Live | Carrier | CARRIER | PERFORMANCE VS HP | Singlezone Ducted, Centrally Ducted | 211225828 |  | HRCU-A-CB | 38MURAQ36AB3* | Ducted Indoor Units | CAP**4224AL* | 58S(B,C)*A135E24**20 |  |  |  | 10 | 16 | 8.1 | 7.3 | FALSE | FALSE | TRUE |  | 76 | 90 | 90 | TRUE | Integrated | 150 | 1.When the unit power is on/in heating mode,and if the outdoor temperature drops below 3oC for 30 seconds,after running for 25mins, the base pan heater will be actived for 5 minutes. 2. In defrost mode and the outdoor temperature lower 1oC for 10 seconds the base pan heater will be actived and will be 5 mins delay inactive after defrost. | Integrated 24V control allows the system to automatically switch from heating with the heat pump ductless systems to the conventional, electric heat pump, or dual fuel heating system based on a preselected outdoor temperature (when paired with a 24V controlled third party thermostat). | Wi-fi/ Smart communication available when paired with qualifying third party 24V thermostats. | N/A | R410A | USA, Canada | 29880 | 3.62 | 2.42 | 35600 | 3.56 | 2.93 | 38320 | 3.61 | 3.11 | 31510 | 3.03 | 3.05 | 40650 | 2.97 | 4.01 | 37870 | 4.08 | 2.72 | 38500 | 3.95 | 2.86 | 38570 | 3.79 | 2.98 | 29130 | 3.86 | 2.21 | 29400 | 3.71 | 2.32 | 29730 | 3.59 | 2.43 | 27000 | 3.93 | 2.01 | 35000 | 5.4 | 1.9 | 35000 | 5.4 | 1.9
05/11/23 | Live | Carrier | CARRIER | PERFORMANCE VS HP | Singlezone Ducted, Centrally Ducted | 211225829 |  | HRCU-A-CB | 38MURAQ36AB3* | Ducted Indoor Units | CAP**4224AL* | 58S(B,C)*A155E24**20 |  |  |  | 10 | 15.5 | 8.1 | 7.4 | FALSE | FALSE | TRUE |  | 74 | 88 | 89 | TRUE | Integrated | 150 | 1.When the unit power is on/in heating mode,and if the outdoor temperature drops below 3oC for 30 seconds,after running for 25mins, the base pan heater will be actived for 5 minutes. 2. In defrost mode and the outdoor temperature lower 1oC for 10 seconds the base pan heater will be actived and will be 5 mins delay inactive after defrost. | Integrated 24V control allows the system to automatically switch from heating with the heat pump ductless systems to the conventional, electric heat pump, or dual fuel heating system based on a preselected outdoor temperature (when paired with a 24V controlled third party thermostat). | Wi-fi/ Smart communication available when paired with qualifying third party 24V thermostats. | N/A | R410A | USA, Canada | 30550 | 3.7 | 2.42 | 36400 | 3.64 | 2.93 | 39180 | 3.69 | 3.11 | 32340 | 3.06 | 3.1 | 41720 | 3 | 4.08 | 38850 | 3.99 | 2.85 | 39500 | 3.86 | 3 | 39570 | 3.7 | 3.13 | 29130 | 3.79 | 2.25 | 29400 | 3.65 | 2.36 | 29730 | 3.53 | 2.47 | 27150 | 3.87 | 2.06 | 35200 | 5.32 | 1.94 | 35200 | 5.32 | 1.94
05/11/23 | Live | Carrier | CARRIER | PERFORMANCE VS HP | Singlezone Ducted, Centrally Ducted | 211225830 |  | HRCU-A-CB | 38MURAQ36AB3* | Ducted Indoor Units | CAP**4224AL* | 58SP*A070V21**20 |  |  |  | 9.5 | 16 | 8.1 | 7.3 | FALSE | FALSE | FALSE |  | 76 | 90 | 90 | TRUE | Integrated | 150 | 1.When the unit power is on/in heating mode,and if the outdoor temperature drops below 3oC for 30 seconds,after running for 25mins, the base pan heater will be actived for 5 minutes. 2. In defrost mode and the outdoor temperature lower 1oC for 10 seconds the base pan heater will be actived and will be 5 mins delay inactive after defrost. | Integrated 24V control allows the system to automatically switch from heating with the heat pump ductless systems to the conventional, electric heat pump, or dual fuel heating system based on a preselected outdoor temperature (when paired with a 24V controlled third party thermostat). | Wi-fi/ Smart communication available when paired with qualifying third party 24V thermostats. | N/A | R410A | USA, Canada | 29710 | 3.79 | 2.3 | 35400 | 3.73 | 2.78 | 38110 | 3.78 | 2.95 | 31350 | 3.02 | 3.04 | 40440 | 2.97 | 3.99 | 37870 | 4.11 | 2.7 | 38500 | 3.97 | 2.84 | 38570 | 3.81 | 2.97 | 29130 | 3.89 | 2.19 | 29400 | 3.75 | 2.3 | 29730 | 3.62 | 2.41 | 27000 | 3.97 | 1.99 | 35000 | 5.46 | 1.88 | 35000 | 5.46 | 1.88
05/11/23 | Live | Carrier | CARRIER | PERFORMANCE VS HP | Singlezone Ducted, Centrally Ducted | 211225831 |  | HRCU-A-CB | 38MURAQ36AB3* | Ducted Indoor Units | CAP**4224AL* | 58SP*A090V21**20 |  |  |  | 9.5 | 16 | 8.1 | 7.25 | FALSE | FALSE | FALSE |  | 76 | 90 | 90 | TRUE | Integrated | 150 | 1.When the unit power is on/in heating mode,and if the outdoor temperature drops below 3oC for 30 seconds,after running for 25mins, the base pan heater will be actived for 5 minutes. 2. In defrost mode and the outdoor temperature lower 1oC for 10 seconds the base pan heater will be actived and will be 5 mins delay inactive after defrost. | Integrated 24V control allows the system to automatically switch from heating with the heat pump ductless systems to the conventional, electric heat pump, or dual fuel heating system based on a preselected outdoor temperature (when paired with a 24V controlled third party thermostat). | Wi-fi/ Smart communication available when paired with qualifying third party 24V thermostats. | N/A | R410A | USA, Canada | 29370 | 3.75 | 2.3 | 35000 | 3.68 | 2.79 | 37670 | 3.74 | 2.95 | 31020 | 3 | 3.03 | 40010 | 2.95 | 3.97 | 37870 | 4.2 | 2.64 | 38500 | 4.06 | 2.78 | 38570 | 3.9 | 2.9 | 29130 | 3.92 | 2.18 | 29400 | 3.78 | 2.28 | 29730 | 3.65 | 2.39 | 27000 | 4.01 | 1.97 | 35000 | 5.52 | 1.86 | 35000 | 5.52 | 1.86
05/11/23 | Live | Carrier | CARRIER | PERFORMANCE VS HP | Singlezone Ducted, Centrally Ducted | 211225832 |  | HRCU-A-CB | 38MURAQ36AB3* | Ducted Indoor Units | CAP**4224AL* | 58SP*A090V24**20 |  |  |  | 10 | 16 | 8.1 | 7.25 | FALSE | FALSE | TRUE |  | 76 | 90 | 90 | TRUE | Integrated | 150 | 1.When the unit power is on/in heating mode,and if the outdoor temperature drops below 3oC for 30 seconds,after running for 25mins, the base pan heater will be actived for 5 minutes. 2. In defrost mode and the outdoor temperature lower 1oC for 10 seconds the base pan heater will be actived and will be 5 mins delay inactive after defrost. | Integrated 24V control allows the system to automatically switch from heating with the heat pump ductless systems to the conventional, electric heat pump, or dual fuel heating system based on a preselected outdoor temperature (when paired with a 24V controlled third party thermostat). | Wi-fi/ Smart communication available when paired with qualifying third party 24V thermostats. | N/A | R410A | USA, Canada | 29540 | 3.58 | 2.42 | 35200 | 3.52 | 2.93 | 37890 | 3.57 | 3.11 | 31180 | 2.99 | 3.06 | 40220 | 2.94 | 4.01 | 37870 | 4.17 | 2.66 | 38500 | 4.03 | 2.8 | 38570 | 3.87 | 2.92 | 29130 | 3.89 | 2.19 | 29400 | 3.75 | 2.3 | 29730 | 3.62 | 2.41 | 27000 | 3.97 | 1.99 | 35000 | 5.46 | 1.88 | 35000 | 5.46 | 1.88
05/11/23 | Live | Carrier | CARRIER | PERFORMANCE VS HP | Singlezone Ducted, Centrally Ducted | 211225833 |  | HRCU-A-CB | 38MURAQ36AB3* | Ducted Indoor Units | CAP**4224AL* | 58SP*A110V24**22 |  |  |  | 10 | 16.5 | 8.1 | 7.3 | FALSE | FALSE | TRUE |  | 75 | 90 | 90 | TRUE | Integrated | 150 | 1.When the unit power is on/in heating mode,and if the outdoor temperature drops below 3oC for 30 seconds,after running for 25mins, the base pan heater will be actived for 5 minutes. 2. In defrost mode and the outdoor temperature lower 1oC for 10 seconds the base pan heater will be actived and will be 5 mins delay inactive after defrost. | Integrated 24V control allows the system to automatically switch from heating with the heat pump ductless systems to the conventional, electric heat pump, or dual fuel heating system based on a preselected outdoor temperature (when paired with a 24V controlled third party thermostat). | Wi-fi/ Smart communication available when paired with qualifying third party 24V thermostats. | N/A | R410A | USA, Canada | 29710 | 3.6 | 2.42 | 35400 | 3.54 | 2.93 | 38110 | 3.59 | 3.11 | 31180 | 2.98 | 3.07 | 40220 | 2.93 | 4.02 | 37870 | 4.14 | 2.68 | 38500 | 4 | 2.82 | 38570 | 3.84 | 2.94 | 28930 | 3.86 | 2.2 | 29200 | 3.72 | 2.3 | 29530 | 3.6 | 2.4 | 27000 | 3.97 | 1.99 | 35000 | 5.46 | 1.88 | 35000 | 5.46 | 1.88
05/11/23 | Live | Carrier | CARRIER | PERFORMANCE VS HP | Singlezone Ducted, Centrally Ducted | 211225834 |  | HRCU-A-CB | 38MURAQ36AB3* | Ducted Indoor Units | CAP**4224AL* | 58SU*A080E21**20 |  |  |  | 10 | 15.5 | 8.5 | 7.4 | FALSE | FALSE | TRUE |  | 74 | 87 | 88 | TRUE | Integrated | 150 | 1.When the unit power is on/in heating mode,and if the outdoor temperature drops below 3oC for 30 seconds,after running for 25mins, the base pan heater will be actived for 5 minutes. 2. In defrost mode and the outdoor temperature lower 1oC for 10 seconds the base pan heater will be actived and will be 5 mins delay inactive after defrost. | Integrated 24V control allows the system to automatically switch from heating with the heat pump ductless systems to the conventional, electric heat pump, or dual fuel heating system based on a preselected outdoor temperature (when paired with a 24V controlled third party thermostat). | Wi-fi/ Smart communication available when paired with qualifying third party 24V thermostats. | N/A | R410A | USA, Canada | 31050 | 3.76 | 2.42 | 37000 | 3.7 | 2.93 | 39830 | 3.75 | 3.11 | 32760 | 3.09 | 3.11 | 42250 | 3.03 | 4.09 | 39340 | 3.94 | 2.93 | 40000 | 3.81 | 3.08 | 40070 | 3.65 | 3.22 | 29330 | 3.78 | 2.27 | 29600 | 3.65 | 2.38 | 29930 | 3.52 | 2.49 | 27150 | 3.83 | 2.08 | 35200 | 5.26 | 1.96 | 35200 | 5.26 | 1.96
05/11/23 | Live | Carrier | CARRIER | PERFORMANCE VS HP | Singlezone Ducted, Centrally Ducted | 211225835 |  | HRCU-A-CB | 38MURAQ36AB3* | Ducted Indoor Units | CAP**4224AL* | 58SU*A100E21**20 |  |  |  | 10 | 16 | 8.1 | 7.3 | FALSE | FALSE | TRUE |  | 76 | 90 | 90 | TRUE | Integrated | 150 | 1.When the unit power is on/in heating mode,and if the outdoor temperature drops below 3oC for 30 seconds,after running for 25mins, the base pan heater will be actived for 5 minutes. 2. In defrost mode and the outdoor temperature lower 1oC for 10 seconds the base pan heater will be actived and will be 5 mins delay inactive after defrost. | Integrated 24V control allows the system to automatically switch from heating with the heat pump ductless systems to the conventional, electric heat pump, or dual fuel heating system based on a preselected outdoor temperature (when paired with a 24V controlled third party thermostat). | Wi-fi/ Smart communication available when paired with qualifying third party 24V thermostats. | N/A | R410A | USA, Canada | 29880 | 3.62 | 2.42 | 35600 | 3.56 | 2.93 | 38320 | 3.61 | 3.11 | 31510 | 3.03 | 3.05 | 40650 | 2.97 | 4.01 | 37870 | 4.08 | 2.72 | 38500 | 3.95 | 2.86 | 38570 | 3.79 | 2.98 | 29130 | 3.86 | 2.21 | 29400 | 3.71 | 2.32 | 29730 | 3.59 | 2.43 | 27000 | 3.97 | 1.99 | 35000 | 5.46 | 1.88 | 35000 | 5.46 | 1.88
05/11/23 | Live | Carrier | CARRIER | PERFORMANCE VS HP | Singlezone Ducted, Centrally Ducted | 211225836 |  | HRCU-A-CB | 38MURAQ36AB3* | Ducted Indoor Units | CAP**4224AL* | 58TP*A090V21**20 |  |  |  | 9.5 | 16 | 8.1 | 7.25 | FALSE | FALSE | FALSE |  | 76 | 90 | 90 | TRUE | Integrated | 150 | 1.When the unit power is on/in heating mode,and if the outdoor temperature drops below 3oC for 30 seconds,after running for 25mins, the base pan heater will be actived for 5 minutes. 2. In defrost mode and the outdoor temperature lower 1oC for 10 seconds the base pan heater will be actived and will be 5 mins delay inactive after defrost. | Integrated 24V control allows the system to automatically switch from heating with the heat pump ductless systems to the conventional, electric heat pump, or dual fuel heating system based on a preselected outdoor temperature (when paired with a 24V controlled third party thermostat). | Wi-fi/ Smart communication available when paired with qualifying third party 24V thermostats. | N/A | R410A | USA, Canada | 29370 | 3.75 | 2.3 | 35000 | 3.68 | 2.79 | 37670 | 3.74 | 2.95 | 31020 | 3 | 3.03 | 40010 | 2.95 | 3.97 | 37870 | 4.2 | 2.64 | 38500 | 4.06 | 2.78 | 38570 | 3.9 | 2.9 | 29130 | 3.92 | 2.18 | 29400 | 3.78 | 2.28 | 29730 | 3.65 | 2.39 | 27000 | 4.01 | 1.97 | 35000 | 5.52 | 1.86 | 35000 | 5.52 | 1.86
05/11/23 | Live | Carrier | CARRIER | PERFORMANCE VS HP | Singlezone Ducted, Centrally Ducted | 211225837 |  | HRCU-A-CB | 38MURAQ36AB3* | Ducted Indoor Units | CAP**4224AL* | 58TP*A110V21**22 |  |  |  | 10 | 15.5 | 8.1 | 7.35 | FALSE | FALSE | TRUE |  | 74 | 88 | 89 | TRUE | Integrated | 150 | 1.When the unit power is on/in heating mode,and if the outdoor temperature drops below 3oC for 30 seconds,after running for 25mins, the base pan heater will be actived for 5 minutes. 2. In defrost mode and the outdoor temperature lower 1oC for 10 seconds the base pan heater will be actived and will be 5 mins delay inactive after defrost. | Integrated 24V control allows the system to automatically switch from heating with the heat pump ductless systems to the conventional, electric heat pump, or dual fuel heating system based on a preselected outdoor temperature (when paired with a 24V controlled third party thermostat). | Wi-fi/ Smart communication available when paired with qualifying third party 24V thermostats. | N/A | R410A | USA, Canada | 30380 | 3.68 | 2.42 | 36200 | 3.62 | 2.93 | 38970 | 3.67 | 3.11 | 31930 | 3.03 | 3.09 | 41180 | 2.98 | 4.05 | 38850 | 4.05 | 2.81 | 39500 | 3.91 | 2.96 | 39570 | 3.75 | 3.09 | 29130 | 3.82 | 2.23 | 29400 | 3.68 | 2.34 | 29730 | 3.56 | 2.45 | 27150 | 3.91 | 2.04 | 35200 | 5.37 | 1.92 | 35200 | 5.37 | 1.92
05/11/23 | Live | Carrier | CARRIER | PERFORMANCE VS HP | Singlezone Ducted, Centrally Ducted | 211225838 |  | HRCU-A-CB | 38MURAQ36AB3* | Ducted Indoor Units | CAP**4224AL* | 58TP*A135V24**22 |  |  |  | 10 | 16 | 8.1 | 7.3 | FALSE | FALSE | TRUE |  | 76 | 90 | 90 | TRUE | Integrated | 150 | 1.When the unit power is on/in heating mode,and if the outdoor temperature drops below 3oC for 30 seconds,after running for 25mins, the base pan heater will be actived for 5 minutes. 2. In defrost mode and the outdoor temperature lower 1oC for 10 seconds the base pan heater will be actived and will be 5 mins delay inactive after defrost. | Integrated 24V control allows the system to automatically switch from heating with the heat pump ductless systems to the conventional, electric heat pump, or dual fuel heating system based on a preselected outdoor temperature (when paired with a 24V controlled third party thermostat). | Wi-fi/ Smart communication available when paired with qualifying third party 24V thermostats. | N/A | R410A | USA, Canada | 29880 | 3.62 | 2.42 | 35600 | 3.56 | 2.93 | 38320 | 3.61 | 3.11 | 31510 | 3.03 | 3.05 | 40650 | 2.97 | 4.01 | 37870 | 4.08 | 2.72 | 38500 | 3.95 | 2.86 | 38570 | 3.79 | 2.98 | 29130 | 3.86 | 2.21 | 29400 | 3.71 | 2.32 | 29730 | 3.59 | 2.43 | 27000 | 3.97 | 1.99 | 35000 | 5.46 | 1.88 | 35000 | 5.46 | 1.88
05/11/23 | Live | Carrier | CARRIER | PERFORMANCE VS HP | Singlezone Ducted, Centrally Ducted | 211225841 |  | HRCU-A-CB | 38MURAQ36AB3* | Ducted Indoor Units | CAP**4224AL* | 59SC2D080E21**20 |  |  |  | 10 | 16.5 | 8.1 | 7.25 | FALSE | FALSE | TRUE |  | 75 | 90 | 90 | TRUE | Integrated | 150 | 1.When the unit power is on/in heating mode,and if the outdoor temperature drops below 3oC for 30 seconds,after running for 25mins, the base pan heater will be actived for 5 minutes. 2. In defrost mode and the outdoor temperature lower 1oC for 10 seconds the base pan heater will be actived and will be 5 mins delay inactive after defrost. | Integrated 24V control allows the system to automatically switch from heating with the heat pump ductless systems to the conventional, electric heat pump, or dual fuel heating system based on a preselected outdoor temperature (when paired with a 24V controlled third party thermostat). | Wi-fi/ Smart communication available when paired with qualifying third party 24V thermostats. | N/A | R410A | USA, Canada | 29540 | 3.58 | 2.42 | 35200 | 3.52 | 2.93 | 37890 | 3.57 | 3.11 | 31180 | 2.97 | 3.08 | 40220 | 2.92 | 4.04 | 37870 | 4.17 | 2.66 | 38500 | 4.03 | 2.8 | 38570 | 3.87 | 2.92 | 28930 | 3.86 | 2.2 | 29200 | 3.72 | 2.3 | 29530 | 3.6 | 2.4 | 27000 | 3.97 | 1.99 | 35000 | 5.46 | 1.88 | 35000 | 5.46 | 1.88
05/11/23 | Live | Carrier | CARRIER | PERFORMANCE VS HP | Singlezone Ducted, Centrally Ducted | 211225842 |  | HRCU-A-CB | 38MURAQ36AB3* | Ducted Indoor Units | CAP**4224AL* | 59SC2D100E21**20 |  |  |  | 10 | 16.5 | 8.1 | 7.25 | FALSE | FALSE | TRUE |  | 75 | 90 | 90 | TRUE | Integrated | 150 | 1.When the unit power is on/in heating mode,and if the outdoor temperature drops below 3oC for 30 seconds,after running for 25mins, the base pan heater will be actived for 5 minutes. 2. In defrost mode and the outdoor temperature lower 1oC for 10 seconds the base pan heater will be actived and will be 5 mins delay inactive after defrost. | Integrated 24V control allows the system to automatically switch from heating with the heat pump ductless systems to the conventional, electric heat pump, or dual fuel heating system based on a preselected outdoor temperature (when paired with a 24V controlled third party thermostat). | Wi-fi/ Smart communication available when paired with qualifying third party 24V thermostats. | N/A | R410A | USA, Canada | 29540 | 3.58 | 2.42 | 35200 | 3.52 | 2.93 | 37890 | 3.57 | 3.11 | 31180 | 2.98 | 3.07 | 40220 | 2.93 | 4.02 | 37870 | 4.17 | 2.66 | 38500 | 4.03 | 2.8 | 38570 | 3.87 | 2.92 | 28930 | 3.86 | 2.2 | 29200 | 3.72 | 2.3 | 29530 | 3.6 | 2.4 | 27000 | 3.97 | 1.99 | 35000 | 5.46 | 1.88 | 35000 | 5.46 | 1.88
05/11/23 | Live | Carrier | CARRIER | PERFORMANCE VS HP | Singlezone Ducted, Centrally Ducted | 211225843 |  | HRCU-A-CB | 38MURAQ36AB3* | Ducted Indoor Units | CAP**4224AL* | 59SC2D100E21**22 |  |  |  | 10 | 15.2 | 8.5 | 7.4 | FALSE | FALSE | TRUE |  | 74 | 87 | 88 | TRUE | Integrated | 150 | 1.When the unit power is on/in heating mode,and if the outdoor temperature drops below 3oC for 30 seconds,after running for 25mins, the base pan heater will be actived for 5 minutes. 2. In defrost mode and the outdoor temperature lower 1oC for 10 seconds the base pan heater will be actived and will be 5 mins delay inactive after defrost. | Integrated 24V control allows the system to automatically switch from heating with the heat pump ductless systems to the conventional, electric heat pump, or dual fuel heating system based on a preselected outdoor temperature (when paired with a 24V controlled third party thermostat). | Wi-fi/ Smart communication available when paired with qualifying third party 24V thermostats. | N/A | R410A | USA, Canada | 30880 | 3.74 | 2.42 | 36800 | 3.68 | 2.93 | 39610 | 3.73 | 3.11 | 32760 | 3.11 | 3.09 | 42250 | 3.05 | 4.06 | 39340 | 3.99 | 2.89 | 40000 | 3.86 | 3.04 | 40070 | 3.7 | 3.17 | 29330 | 3.82 | 2.25 | 29600 | 3.68 | 2.36 | 29930 | 3.55 | 2.47 | 27150 | 3.87 | 2.06 | 35200 | 5.32 | 1.94 | 35200 | 5.32 | 1.94
05/11/23 | Live | Carrier | CARRIER | PERFORMANCE VS HP | Singlezone Ducted, Centrally Ducted | 211225844 |  | HRCU-A-CB | 38MURAQ36AB3* | Ducted Indoor Units | CAP**4224AL* | 59SC2D120E24**20 |  |  |  | 10 | 16 | 8.1 | 7.3 | FALSE | FALSE | TRUE |  | 76 | 90 | 90 | TRUE | Integrated | 150 | 1.When the unit power is on/in heating mode,and if the outdoor temperature drops below 3oC for 30 seconds,after running for 25mins, the base pan heater will be actived for 5 minutes. 2. In defrost mode and the outdoor temperature lower 1oC for 10 seconds the base pan heater will be actived and will be 5 mins delay inactive after defrost. | Integrated 24V control allows the system to automatically switch from heating with the heat pump ductless systems to the conventional, electric heat pump, or dual fuel heating system based on a preselected outdoor temperature (when paired with a 24V controlled third party thermostat). | Wi-fi/ Smart communication available when paired with qualifying third party 24V thermostats. | N/A | R410A | USA, Canada | 30040 | 3.64 | 2.42 | 35800 | 3.58 | 2.93 | 38540 | 3.63 | 3.11 | 31510 | 3.01 | 3.07 | 40650 | 2.96 | 4.02 | 37870 | 4.05 | 2.74 | 38500 | 3.92 | 2.88 | 38570 | 3.76 | 3.01 | 29130 | 3.86 | 2.21 | 29400 | 3.71 | 2.32 | 29730 | 3.59 | 2.43 | 27000 | 3.93 | 2.01 | 35000 | 5.4 | 1.9 | 35000 | 5.4 | 1.9
05/11/23 | Live | Carrier | CARRIER | PERFORMANCE VS HP | Singlezone Ducted, Centrally Ducted | 211225845 |  | HRCU-A-CB | 38MURAQ36AB3* | Ducted Indoor Units | CAP**4224AL* | 59SC5B080E21**20 |  |  |  | 10 | 15.5 | 8.1 | 7.35 | FALSE | FALSE | TRUE |  | 74 | 88 | 89 | TRUE | Integrated | 150 | 1.When the unit power is on/in heating mode,and if the outdoor temperature drops below 3oC for 30 seconds,after running for 25mins, the base pan heater will be actived for 5 minutes. 2. In defrost mode and the outdoor temperature lower 1oC for 10 seconds the base pan heater will be actived and will be 5 mins delay inactive after defrost. | Integrated 24V control allows the system to automatically switch from heating with the heat pump ductless systems to the conventional, electric heat pump, or dual fuel heating system based on a preselected outdoor temperature (when paired with a 24V controlled third party thermostat). | Wi-fi/ Smart communication available when paired with qualifying third party 24V thermostats. | N/A | R410A | USA, Canada | 30380 | 3.68 | 2.42 | 36200 | 3.62 | 2.93 | 38970 | 3.67 | 3.11 | 31930 | 3.05 | 3.07 | 41180 | 3 | 4.02 | 38850 | 4.07 | 2.8 | 39500 | 3.94 | 2.94 | 39570 | 3.78 | 3.07 | 29130 | 3.82 | 2.23 | 29400 | 3.68 | 2.34 | 29730 | 3.56 | 2.45 | 27150 | 3.91 | 2.04 | 35200 | 5.37 | 1.92 | 35200 | 5.37 | 1.92
05/11/23 | Live | Carrier | CARRIER | PERFORMANCE VS HP | Singlezone Ducted, Centrally Ducted | 211225846 |  | HRCU-A-CB | 38MURAQ36AB3* | Ducted Indoor Units | CAP**4224AL* | 59SC5B100E21**20 |  |  |  | 10 | 15.5 | 8.1 | 7.35 | FALSE | FALSE | TRUE |  | 74 | 88 | 89 | TRUE | Integrated | 150 | 1.When the unit power is on/in heating mode,and if the outdoor temperature drops below 3oC for 30 seconds,after running for 25mins, the base pan heater will be actived for 5 minutes. 2. In defrost mode and the outdoor temperature lower 1oC for 10 seconds the base pan heater will be actived and will be 5 mins delay inactive after defrost. | Integrated 24V control allows the system to automatically switch from heating with the heat pump ductless systems to the conventional, electric heat pump, or dual fuel heating system based on a preselected outdoor temperature (when paired with a 24V controlled third party thermostat). | Wi-fi/ Smart communication available when paired with qualifying third party 24V thermostats. | N/A | R410A | USA, Canada | 30210 | 3.66 | 2.42 | 36000 | 3.6 | 2.93 | 38750 | 3.65 | 3.11 | 31930 | 3.05 | 3.07 | 41180 | 3 | 4.02 | 38850 | 4.1 | 2.78 | 39500 | 3.96 | 2.92 | 39570 | 3.81 | 3.04 | 29130 | 3.82 | 2.23 | 29400 | 3.68 | 2.34 | 29730 | 3.56 | 2.45 | 27150 | 3.91 | 2.04 | 35200 | 5.37 | 1.92 | 35200 | 5.37 | 1.92
05/11/23 | Live | Carrier | CARRIER | PERFORMANCE VS HP | Singlezone Ducted, Centrally Ducted | 211225847 |  | HRCU-A-CB | 38MURAQ36AB3* | Ducted Indoor Units | CAP**4224AL* | 59SC5B100E21**22 |  |  |  | 10 | 15.5 | 8.5 | 7.4 | FALSE | FALSE | TRUE |  | 74 | 87 | 88 | TRUE | Integrated | 150 | 1.When the unit power is on/in heating mode,and if the outdoor temperature drops below 3oC for 30 seconds,after running for 25mins, the base pan heater will be actived for 5 minutes. 2. In defrost mode and the outdoor temperature lower 1oC for 10 seconds the base pan heater will be actived and will be 5 mins delay inactive after defrost. | Integrated 24V control allows the system to automatically switch from heating with the heat pump ductless systems to the conventional, electric heat pump, or dual fuel heating system based on a preselected outdoor temperature (when paired with a 24V controlled third party thermostat). | Wi-fi/ Smart communication available when paired with qualifying third party 24V thermostats. | N/A | R410A | USA, Canada | 30880 | 3.74 | 2.42 | 36800 | 3.68 | 2.93 | 39610 | 3.73 | 3.11 | 32760 | 3.11 | 3.09 | 42250 | 3.05 | 4.06 | 39340 | 3.99 | 2.89 | 40000 | 3.86 | 3.04 | 40070 | 3.7 | 3.17 | 29330 | 3.82 | 2.25 | 29600 | 3.68 | 2.36 | 29930 | 3.55 | 2.47 | 27150 | 3.87 | 2.06 | 35200 | 5.32 | 1.94 | 35200 | 5.32 | 1.94
05/11/23 | Live | Carrier | CARRIER | PERFORMANCE VS HP | Singlezone Ducted, Centrally Ducted | 211225848 |  | HRCU-A-CB | 38MURAQ36AB3* | Ducted Indoor Units | CAP**4224AL* | 59SC5B120E24**22 |  |  |  | 10 | 15.2 | 8.1 | 7.4 | FALSE | FALSE | TRUE |  | 74 | 87 | 88 | TRUE | Integrated | 150 | 1.When the unit power is on/in heating mode,and if the outdoor temperature drops below 3oC for 30 seconds,after running for 25mins, the base pan heater will be actived for 5 minutes. 2. In defrost mode and the outdoor temperature lower 1oC for 10 seconds the base pan heater will be actived and will be 5 mins delay inactive after defrost. | Integrated 24V control allows the system to automatically switch from heating with the heat pump ductless systems to the conventional, electric heat pump, or dual fuel heating system based on a preselected outdoor temperature (when paired with a 24V controlled third party thermostat). | Wi-fi/ Smart communication available when paired with qualifying third party 24V thermostats. | N/A | R410A | USA, Canada | 30720 | 3.72 | 2.42 | 36600 | 3.66 | 2.93 | 39400 | 3.71 | 3.11 | 32340 | 3.08 | 3.08 | 41720 | 3.03 | 4.04 | 39340 | 4.02 | 2.87 | 40000 | 3.88 | 3.02 | 40070 | 3.73 | 3.15 | 29330 | 3.82 | 2.25 | 29600 | 3.68 | 2.36 | 29930 | 3.55 | 2.47 | 27150 | 3.87 | 2.06 | 35200 | 5.32 | 1.94 | 35200 | 5.32 | 1.94
05/11/23 | Live | Carrier | CARRIER | PERFORMANCE VS HP | Singlezone Ducted, Centrally Ducted | 211225849 |  | HRCU-A-CB | 38MURAQ36AB3* | Ducted Indoor Units | CAP**4224AL* | 59SC5B140E24**22 |  |  |  | 10 | 15 | 8.1 | 7.4 | FALSE | FALSE | FALSE |  | 74 | 88 | 88 | TRUE | Integrated | 150 | 1.When the unit power is on/in heating mode,and if the outdoor temperature drops below 3oC for 30 seconds,after running for 25mins, the base pan heater will be actived for 5 minutes. 2. In defrost mode and the outdoor temperature lower 1oC for 10 seconds the base pan heater will be actived and will be 5 mins delay inactive after defrost. | Integrated 24V control allows the system to automatically switch from heating with the heat pump ductless systems to the conventional, electric heat pump, or dual fuel heating system based on a preselected outdoor temperature (when paired with a 24V controlled third party thermostat). | Wi-fi/ Smart communication available when paired with qualifying third party 24V thermostats. | N/A | R410A | USA, Canada | 30880 | 3.74 | 2.42 | 36800 | 3.68 | 2.93 | 39610 | 3.73 | 3.11 | 32760 | 3.15 | 3.05 | 42250 | 3.09 | 4.01 | 39340 | 3.99 | 2.89 | 40000 | 3.86 | 3.04 | 40070 | 3.7 | 3.17 | 29330 | 3.82 | 2.25 | 29600 | 3.68 | 2.36 | 29930 | 3.55 | 2.47 | 27310 | 3.89 | 2.06 | 35400 | 5.35 | 1.94 | 35400 | 5.35 | 1.94
05/11/23 | Live | Carrier | CARRIER | PERFORMANCE VS HP | Singlezone Ducted, Centrally Ducted | 211225850 |  | HRCU-A-CB | 38MURAQ36AB3* | Ducted Indoor Units | CAP**4224AL* | 59SP6A080V21**20 |  |  |  | 10 | 16 | 8.1 | 7.3 | FALSE | FALSE | TRUE |  | 76 | 90 | 90 | TRUE | Integrated | 150 | 1.When the unit power is on/in heating mode,and if the outdoor temperature drops below 3oC for 30 seconds,after running for 25mins, the base pan heater will be actived for 5 minutes. 2. In defrost mode and the outdoor temperature lower 1oC for 10 seconds the base pan heater will be actived and will be 5 mins delay inactive after defrost. | Integrated 24V control allows the system to automatically switch from heating with the heat pump ductless systems to the conventional, electric heat pump, or dual fuel heating system based on a preselected outdoor temperature (when paired with a 24V controlled third party thermostat). | Wi-fi/ Smart communication available when paired with qualifying third party 24V thermostats. | N/A | R410A | USA, Canada | 29880 | 3.62 | 2.42 | 35600 | 3.56 | 2.93 | 38320 | 3.61 | 3.11 | 31510 | 3.01 | 3.07 | 40650 | 2.96 | 4.02 | 37870 | 4.08 | 2.72 | 38500 | 3.95 | 2.86 | 38570 | 3.79 | 2.98 | 29130 | 3.86 | 2.21 | 29400 | 3.71 | 2.32 | 29730 | 3.59 | 2.43 | 27000 | 3.93 | 2.01 | 35000 | 5.4 | 1.9 | 35000 | 5.4 | 1.9
05/11/23 | Live | Carrier | CARRIER | PERFORMANCE VS HP | Singlezone Ducted, Centrally Ducted | 211225851 |  | HRCU-A-CB | 38MURAQ36AB3* | Ducted Indoor Units | CAP**4224AL* | 59SP6A100V21**20 |  |  |  | 10 | 16 | 8.1 | 7.3 | FALSE | FALSE | TRUE |  | 76 | 90 | 90 | TRUE | Integrated | 150 | 1.When the unit power is on/in heating mode,and if the outdoor temperature drops below 3oC for 30 seconds,after running for 25mins, the base pan heater will be actived for 5 minutes. 2. In defrost mode and the outdoor temperature lower 1oC for 10 seconds the base pan heater will be actived and will be 5 mins delay inactive after defrost. | Integrated 24V control allows the system to automatically switch from heating with the heat pump ductless systems to the conventional, electric heat pump, or dual fuel heating system based on a preselected outdoor temperature (when paired with a 24V controlled third party thermostat). | Wi-fi/ Smart communication available when paired with qualifying third party 24V thermostats. | N/A | R410A | USA, Canada | 29880 | 3.62 | 2.42 | 35600 | 3.56 | 2.93 | 38320 | 3.61 | 3.11 | 31510 | 3.01 | 3.07 | 40650 | 2.96 | 4.02 | 37870 | 4.08 | 2.72 | 38500 | 3.95 | 2.86 | 38570 | 3.79 | 2.98 | 29130 | 3.86 | 2.21 | 29400 | 3.71 | 2.32 | 29730 | 3.59 | 2.43 | 27000 | 3.93 | 2.01 | 35000 | 5.4 | 1.9 | 35000 | 5.4 | 1.9
05/11/23 | Live | Carrier | CARRIER | PERFORMANCE VS HP | Singlezone Ducted, Centrally Ducted | 211225852 |  | HRCU-A-CB | 38MURAQ36AB3* | Ducted Indoor Units | CAP**4224AL* | 59SP6A120V24**22 |  |  |  | 10 | 16 | 8.1 | 7.3 | FALSE | FALSE | TRUE |  | 76 | 90 | 90 | TRUE | Integrated | 150 | 1.When the unit power is on/in heating mode,and if the outdoor temperature drops below 3oC for 30 seconds,after running for 25mins, the base pan heater will be actived for 5 minutes. 2. In defrost mode and the outdoor temperature lower 1oC for 10 seconds the base pan heater will be actived and will be 5 mins delay inactive after defrost. | Integrated 24V control allows the system to automatically switch from heating with the heat pump ductless systems to the conventional, electric heat pump, or dual fuel heating system based on a preselected outdoor temperature (when paired with a 24V controlled third party thermostat). | Wi-fi/ Smart communication available when paired with qualifying third party 24V thermostats. | N/A | R410A | USA, Canada | 29710 | 3.6 | 2.42 | 35400 | 3.54 | 2.93 | 38110 | 3.59 | 3.11 | 31350 | 3.01 | 3.05 | 40440 | 2.96 | 4 | 37870 | 4.11 | 2.7 | 38500 | 3.97 | 2.84 | 38570 | 3.81 | 2.97 | 29130 | 3.89 | 2.19 | 29400 | 3.75 | 2.3 | 29730 | 3.62 | 2.41 | 27000 | 3.97 | 1.99 | 35000 | 5.46 | 1.88 | 35000 | 5.46 | 1.88
05/11/23 | Live | Carrier | CARRIER | PERFORMANCE VS HP | Singlezone Ducted, Centrally Ducted | 211225853 |  | HRCU-A-CB | 38MURAQ36AB3* | Ducted Indoor Units | CAP**4224AL* | 59SU5A080E21**20 |  |  |  | 9.5 | 14.5 | 8.1 | 7.4 | FALSE | FALSE | FALSE |  | 74 | 88 | 88 | TRUE | Integrated | 150 | 1.When the unit power is on/in heating mode,and if the outdoor temperature drops below 3oC for 30 seconds,after running for 25mins, the base pan heater will be actived for 5 minutes. 2. In defrost mode and the outdoor temperature lower 1oC for 10 seconds the base pan heater will be actived and will be 5 mins delay inactive after defrost. | Integrated 24V control allows the system to automatically switch from heating with the heat pump ductless systems to the conventional, electric heat pump, or dual fuel heating system based on a preselected outdoor temperature (when paired with a 24V controlled third party thermostat). | Wi-fi/ Smart communication available when paired with qualifying third party 24V thermostats. | N/A | R410A | USA, Canada | 30880 | 3.94 | 2.3 | 36800 | 3.87 | 2.79 | 39610 | 3.93 | 2.95 | 32760 | 3.17 | 3.03 | 42250 | 3.11 | 3.98 | 39340 | 3.99 | 2.89 | 40000 | 3.86 | 3.04 | 40070 | 3.7 | 3.17 | 29330 | 3.82 | 2.25 | 29600 | 3.68 | 2.36 | 29930 | 3.55 | 2.47 | 27310 | 3.89 | 2.06 | 35400 | 5.35 | 1.94 | 35400 | 5.35 | 1.94
05/11/23 | Live | Carrier | CARRIER | PERFORMANCE VS HP | Singlezone Ducted, Centrally Ducted | 211225854 |  | HRCU-A-CB | 38MURAQ36AB3* | Ducted Indoor Units | CAP**4224AL* | 59SU5A100E21**20 |  |  |  | 10 | 16 | 8.1 | 7.3 | FALSE | FALSE | TRUE |  | 76 | 90 | 90 | TRUE | Integrated | 150 | 1.When the unit power is on/in heating mode,and if the outdoor temperature drops below 3oC for 30 seconds,after running for 25mins, the base pan heater will be actived for 5 minutes. 2. In defrost mode and the outdoor temperature lower 1oC for 10 seconds the base pan heater will be actived and will be 5 mins delay inactive after defrost. | Integrated 24V control allows the system to automatically switch from heating with the heat pump ductless systems to the conventional, electric heat pump, or dual fuel heating system based on a preselected outdoor temperature (when paired with a 24V controlled third party thermostat). | Wi-fi/ Smart communication available when paired with qualifying third party 24V thermostats. | N/A | R410A | USA, Canada | 30040 | 3.64 | 2.42 | 35800 | 3.58 | 2.93 | 38540 | 3.63 | 3.11 | 31510 | 3 | 3.08 | 40650 | 2.95 | 4.04 | 37870 | 4.05 | 2.74 | 38500 | 3.92 | 2.88 | 38570 | 3.76 | 3.01 | 29130 | 3.86 | 2.21 | 29400 | 3.71 | 2.32 | 29730 | 3.59 | 2.43 | 27000 | 3.93 | 2.01 | 35000 | 5.4 | 1.9 | 35000 | 5.4 | 1.9
05/11/23 | Live | Carrier | CARRIER | PERFORMANCE VS HP | Singlezone Ducted, Centrally Ducted | 211225855 |  | HRCU-A-CB | 38MURAQ36AB3* | Ducted Indoor Units | CAP**4224AL* | 59SU5A100E21**22 |  |  |  | 10 | 15.2 | 8.1 | 7.4 | FALSE | FALSE | TRUE |  | 74 | 87 | 88 | TRUE | Integrated | 150 | 1.When the unit power is on/in heating mode,and if the outdoor temperature drops below 3oC for 30 seconds,after running for 25mins, the base pan heater will be actived for 5 minutes. 2. In defrost mode and the outdoor temperature lower 1oC for 10 seconds the base pan heater will be actived and will be 5 mins delay inactive after defrost. | Integrated 24V control allows the system to automatically switch from heating with the heat pump ductless systems to the conventional, electric heat pump, or dual fuel heating system based on a preselected outdoor temperature (when paired with a 24V controlled third party thermostat). | Wi-fi/ Smart communication available when paired with qualifying third party 24V thermostats. | N/A | R410A | USA, Canada | 30720 | 3.72 | 2.42 | 36600 | 3.66 | 2.93 | 39400 | 3.71 | 3.11 | 32340 | 3.08 | 3.08 | 41720 | 3.03 | 4.04 | 39340 | 3.99 | 2.89 | 40000 | 3.86 | 3.04 | 40070 | 3.7 | 3.17 | 29330 | 3.82 | 2.25 | 29600 | 3.68 | 2.36 | 29930 | 3.55 | 2.47 | 27150 | 3.87 | 2.06 | 35200 | 5.32 | 1.94 | 35200 | 5.32 | 1.94
05/11/23 | Live | Carrier | CARRIER | PERFORMANCE VS HP | Singlezone Ducted, Centrally Ducted | 211225856 |  | HRCU-A-CB | 38MURAQ36AB3* | Ducted Indoor Units | CAP**4224AL* | 59TP6B080V21**20 |  |  |  | 9.5 | 16 | 8.1 | 7.25 | FALSE | FALSE | FALSE |  | 76 | 90 | 90 | TRUE | Integrated | 150 | 1.When the unit power is on/in heating mode,and if the outdoor temperature drops below 3oC for 30 seconds,after running for 25mins, the base pan heater will be actived for 5 minutes. 2. In defrost mode and the outdoor temperature lower 1oC for 10 seconds the base pan heater will be actived and will be 5 mins delay inactive after defrost. | Integrated 24V control allows the system to automatically switch from heating with the heat pump ductless systems to the conventional, electric heat pump, or dual fuel heating system based on a preselected outdoor temperature (when paired with a 24V controlled third party thermostat). | Wi-fi/ Smart communication available when paired with qualifying third party 24V thermostats. | N/A | R410A | USA, Canada | 29370 | 3.75 | 2.3 | 35000 | 3.68 | 2.79 | 37670 | 3.74 | 2.95 | 31020 | 3 | 3.03 | 40010 | 2.95 | 3.97 | 37870 | 4.2 | 2.64 | 38500 | 4.06 | 2.78 | 38570 | 3.9 | 2.9 | 29130 | 3.92 | 2.18 | 29400 | 3.78 | 2.28 | 29730 | 3.65 | 2.39 | 27000 | 4.01 | 1.97 | 35000 | 5.52 | 1.86 | 35000 | 5.52 | 1.86
05/11/23 | Live | Carrier | CARRIER | PERFORMANCE VS HP | Singlezone Ducted, Centrally Ducted | 211225857 |  | HRCU-A-CB | 38MURAQ36AB3* | Ducted Indoor Units | CAP**4224AL* | 59TP6B100V21**20 |  |  |  | 10 | 15.5 | 8.1 | 7.3 | FALSE | FALSE | TRUE |  | 74 | 88 | 89 | TRUE | Integrated | 150 | 1.When the unit power is on/in heating mode,and if the outdoor temperature drops below 3oC for 30 seconds,after running for 25mins, the base pan heater will be actived for 5 minutes. 2. In defrost mode and the outdoor temperature lower 1oC for 10 seconds the base pan heater will be actived and will be 5 mins delay inactive after defrost. | Integrated 24V control allows the system to automatically switch from heating with the heat pump ductless systems to the conventional, electric heat pump, or dual fuel heating system based on a preselected outdoor temperature (when paired with a 24V controlled third party thermostat). | Wi-fi/ Smart communication available when paired with qualifying third party 24V thermostats. | N/A | R410A | USA, Canada | 30040 | 3.64 | 2.42 | 35800 | 3.58 | 2.93 | 38540 | 3.63 | 3.11 | 31930 | 3.07 | 3.05 | 41180 | 3.01 | 4.01 | 38850 | 4.13 | 2.76 | 39500 | 3.99 | 2.9 | 39570 | 3.83 | 3.03 | 29130 | 3.86 | 2.21 | 29400 | 3.71 | 2.32 | 29730 | 3.59 | 2.43 | 27150 | 3.95 | 2.01 | 35200 | 5.43 | 1.9 | 35200 | 5.43 | 1.9
05/11/23 | Live | Carrier | CARRIER | PERFORMANCE VS HP | Singlezone Ducted, Centrally Ducted | 211225858 |  | HRCU-A-CB | 38MURAQ36AB3* | Ducted Indoor Units | CAP**4224AL* | 59TP6B100V21**22 |  |  |  | 10 | 16.5 | 8.1 | 7.3 | FALSE | FALSE | TRUE |  | 75 | 90 | 90 | TRUE | Integrated | 150 | 1.When the unit power is on/in heating mode,and if the outdoor temperature drops below 3oC for 30 seconds,after running for 25mins, the base pan heater will be actived for 5 minutes. 2. In defrost mode and the outdoor temperature lower 1oC for 10 seconds the base pan heater will be actived and will be 5 mins delay inactive after defrost. | Integrated 24V control allows the system to automatically switch from heating with the heat pump ductless systems to the conventional, electric heat pump, or dual fuel heating system based on a preselected outdoor temperature (when paired with a 24V controlled third party thermostat). | Wi-fi/ Smart communication available when paired with qualifying third party 24V thermostats. | N/A | R410A | USA, Canada | 29710 | 3.6 | 2.42 | 35400 | 3.54 | 2.93 | 38110 | 3.59 | 3.11 | 31350 | 2.99 | 3.07 | 40440 | 2.93 | 4.04 | 37870 | 4.11 | 2.7 | 38500 | 3.97 | 2.84 | 38570 | 3.81 | 2.97 | 28930 | 3.86 | 2.2 | 29200 | 3.72 | 2.3 | 29530 | 3.6 | 2.4 | 27000 | 3.97 | 1.99 | 35000 | 5.46 | 1.88 | 35000 | 5.46 | 1.88
05/11/23 | Live | Carrier | CARRIER | PERFORMANCE VS HP | Singlezone Ducted, Centrally Ducted | 211225859 |  | HRCU-A-CB | 38MURAQ36AB3* | Ducted Indoor Units | CAP**4224AL* | 59TP6B120V24**22 |  |  |  | 10 | 16 | 8.1 | 7.3 | FALSE | FALSE | TRUE |  | 76 | 90 | 90 | TRUE | Integrated | 150 | 1.When the unit power is on/in heating mode,and if the outdoor temperature drops below 3oC for 30 seconds,after running for 25mins, the base pan heater will be actived for 5 minutes. 2. In defrost mode and the outdoor temperature lower 1oC for 10 seconds the base pan heater will be actived and will be 5 mins delay inactive after defrost. | Integrated 24V control allows the system to automatically switch from heating with the heat pump ductless systems to the conventional, electric heat pump, or dual fuel heating system based on a preselected outdoor temperature (when paired with a 24V controlled third party thermostat). | Wi-fi/ Smart communication available when paired with qualifying third party 24V thermostats. | N/A | R410A | USA, Canada | 29880 | 3.62 | 2.42 | 35600 | 3.56 | 2.93 | 38320 | 3.61 | 3.11 | 31510 | 3.03 | 3.05 | 40650 | 2.97 | 4.01 | 37870 | 4.11 | 2.7 | 38500 | 3.97 | 2.84 | 38570 | 3.81 | 2.97 | 29130 | 3.86 | 2.21 | 29400 | 3.71 | 2.32 | 29730 | 3.59 | 2.43 | 27000 | 3.97 | 1.99 | 35000 | 5.46 | 1.88 | 35000 | 5.46 | 1.88
05/11/23 | Live | Carrier | CARRIER | PERFORMANCE VS HP | Singlezone Ducted, Centrally Ducted | 211225860 |  | HRCU-A-CB | 38MURAQ36AB3* | Ducted Indoor Units | CAP**4224AL* | OVLAAB048112 |  |  |  | 9.5 | 15.2 | 8.1 | 7.25 | FALSE | FALSE | FALSE |  | 74 | 88 | 89 | TRUE | Integrated | 150 | 1.When the unit power is on/in heating mode,and if the outdoor temperature drops below 3oC for 30 seconds,after running for 25mins, the base pan heater will be actived for 5 minutes. 2. In defrost mode and the outdoor temperature lower 1oC for 10 seconds the base pan heater will be actived and will be 5 mins delay inactive after defrost. | Integrated 24V control allows the system to automatically switch from heating with the heat pump ductless systems to the conventional, electric heat pump, or dual fuel heating system based on a preselected outdoor temperature (when paired with a 24V controlled third party thermostat). | Wi-fi/ Smart communication available when paired with qualifying third party 24V thermostats. | N/A | R410A | USA, Canada | 29710 | 3.79 | 2.3 | 35400 | 3.73 | 2.78 | 38110 | 3.78 | 2.95 | 31350 | 3.06 | 3 | 40440 | 3 | 3.95 | 38850 | 4.25 | 2.68 | 39500 | 4.11 | 2.82 | 39570 | 3.94 | 2.94 | 29130 | 3.89 | 2.19 | 29400 | 3.75 | 2.3 | 29730 | 3.62 | 2.41 | 27150 | 3.99 | 1.99 | 35200 | 5.49 | 1.88 | 35200 | 5.49 | 1.88
05/11/23 | Live | Carrier | CARRIER | PERFORMANCE VS HP | Singlezone Ducted, Centrally Ducted | 211225861 |  | HRCU-A-CB | 38MURAQ36AB3* | Ducted Indoor Units | CAP**4224AL* | OVLAAB060154 |  |  |  | 10 | 15.2 | 8.5 | 7.4 | FALSE | FALSE | TRUE |  | 74 | 88 | 88 | TRUE | Integrated | 150 | 1.When the unit power is on/in heating mode,and if the outdoor temperature drops below 3oC for 30 seconds,after running for 25mins, the base pan heater will be actived for 5 minutes. 2. In defrost mode and the outdoor temperature lower 1oC for 10 seconds the base pan heater will be actived and will be 5 mins delay inactive after defrost. | Integrated 24V control allows the system to automatically switch from heating with the heat pump ductless systems to the conventional, electric heat pump, or dual fuel heating system based on a preselected outdoor temperature (when paired with a 24V controlled third party thermostat). | Wi-fi/ Smart communication available when paired with qualifying third party 24V thermostats. | N/A | R410A | USA, Canada | 31050 | 3.76 | 2.42 | 37000 | 3.7 | 2.93 | 39830 | 3.75 | 3.11 | 32760 | 3.11 | 3.09 | 42250 | 3.05 | 4.06 | 39340 | 3.94 | 2.93 | 40000 | 3.81 | 3.08 | 40070 | 3.65 | 3.22 | 29330 | 3.78 | 2.27 | 29600 | 3.65 | 2.38 | 29930 | 3.52 | 2.49 | 27310 | 3.85 | 2.08 | 35400 | 5.29 | 1.96 | 35400 | 5.29 | 1.96
05/11/23 | Live | Carrier | CARRIER | PERFORMANCE VS HP | Singlezone Ducted, Centrally Ducted | 211225862 |  | HRCU-A-CB | 38MURAQ36AB3* | Ducted Indoor Units | CAP**4224AL* | OVMAAB060154 |  |  |  | 10 | 16 | 8.1 | 7.35 | FALSE | FALSE | TRUE |  | 74 | 88 | 89 | TRUE | Integrated | 150 | 1.When the unit power is on/in heating mode,and if the outdoor temperature drops below 3oC for 30 seconds,after running for 25mins, the base pan heater will be actived for 5 minutes. 2. In defrost mode and the outdoor temperature lower 1oC for 10 seconds the base pan heater will be actived and will be 5 mins delay inactive after defrost. | Integrated 24V control allows the system to automatically switch from heating with the heat pump ductless systems to the conventional, electric heat pump, or dual fuel heating system based on a preselected outdoor temperature (when paired with a 24V controlled third party thermostat). | Wi-fi/ Smart communication available when paired with qualifying third party 24V thermostats. | N/A | R410A | USA, Canada | 30380 | 3.68 | 2.42 | 36200 | 3.62 | 2.93 | 38970 | 3.67 | 3.11 | 31930 | 3.03 | 3.09 | 41180 | 2.98 | 4.05 | 38850 | 4.05 | 2.81 | 39500 | 3.91 | 2.96 | 39570 | 3.75 | 3.09 | 29130 | 3.82 | 2.23 | 29400 | 3.68 | 2.34 | 29730 | 3.56 | 2.45 | 27150 | 3.91 | 2.04 | 35200 | 5.37 | 1.92 | 35200 | 5.37 | 1.92
05/11/23 | Live | Carrier | CARRIER | PERFORMANCE VS HP | Singlezone Ducted, Centrally Ducted | 211225867 |  | HRCU-A-CB | 38MURAQ36AB3* | Ducted Indoor Units | CAP**4321AL* | 58S(B,C)*A045E17**12 |  |  |  | 10 | 15.5 | 8.5 | 7.55 | FALSE | FALSE | TRUE |  | 75 | 90 | 90 | TRUE | Integrated | 150 | 1.When the unit power is on/in heating mode,and if the outdoor temperature drops below 3oC for 30 seconds,after running for 25mins, the base pan heater will be actived for 5 minutes. 2. In defrost mode and the outdoor temperature lower 1oC for 10 seconds the base pan heater will be actived and will be 5 mins delay inactive after defrost. | Integrated 24V control allows the system to automatically switch from heating with the heat pump ductless systems to the conventional, electric heat pump, or dual fuel heating system based on a preselected outdoor temperature (when paired with a 24V controlled third party thermostat). | Wi-fi/ Smart communication available when paired with qualifying third party 24V thermostats. | N/A | R410A | USA, Canada | 30210 | 3.66 | 2.42 | 36000 | 3.6 | 2.93 | 38750 | 3.65 | 3.11 | 31930 | 3.04 | 3.08 | 41180 | 2.99 | 4.04 | 37870 | 3.97 | 2.8 | 38500 | 3.84 | 2.94 | 38570 | 3.68 | 3.07 | 28730 | 3.62 | 2.33 | 29000 | 3.48 | 2.44 | 29330 | 3.37 | 2.55 | 26840 | 3.6 | 2.19 | 34800 | 4.95 | 2.06 | 34800 | 4.95 | 2.06
05/11/23 | Live | Carrier | CARRIER | PERFORMANCE VS HP | Singlezone Ducted, Centrally Ducted | 211225868 |  | HRCU-A-CB | 38MURAQ36AB3* | Ducted Indoor Units | CAP**4321AL* | 58S(B,C)*A070E17**12 |  |  |  | 10 | 15.5 | 8.5 | 7.6 | FALSE | FALSE | TRUE |  | 75 | 90 | 90 | TRUE | Integrated | 150 | 1.When the unit power is on/in heating mode,and if the outdoor temperature drops below 3oC for 30 seconds,after running for 25mins, the base pan heater will be actived for 5 minutes. 2. In defrost mode and the outdoor temperature lower 1oC for 10 seconds the base pan heater will be actived and will be 5 mins delay inactive after defrost. | Integrated 24V control allows the system to automatically switch from heating with the heat pump ductless systems to the conventional, electric heat pump, or dual fuel heating system based on a preselected outdoor temperature (when paired with a 24V controlled third party thermostat). | Wi-fi/ Smart communication available when paired with qualifying third party 24V thermostats. | N/A | R410A | USA, Canada | 30550 | 3.7 | 2.42 | 36400 | 3.64 | 2.93 | 39180 | 3.69 | 3.11 | 32340 | 3.07 | 3.09 | 41720 | 3.01 | 4.06 | 37870 | 3.89 | 2.85 | 38500 | 3.76 | 3 | 38570 | 3.61 | 3.13 | 28930 | 3.61 | 2.35 | 29200 | 3.48 | 2.46 | 29530 | 3.36 | 2.58 | 26840 | 3.57 | 2.2 | 34800 | 4.9 | 2.08 | 34800 | 4.9 | 2.08
05/11/23 | Live | Carrier | CARRIER | PERFORMANCE VS HP | Singlezone Ducted, Centrally Ducted | 211225869 |  | HRCU-A-CB | 38MURAQ36AB3* | Ducted Indoor Units | CAP**4321AL* | 58S(B,C)*A070E21**16 |  |  |  | 10 | 15.5 | 8.5 | 7.65 | FALSE | FALSE | TRUE |  | 75 | 90 | 90 | TRUE | Integrated | 150 | 1.When the unit power is on/in heating mode,and if the outdoor temperature drops below 3oC for 30 seconds,after running for 25mins, the base pan heater will be actived for 5 minutes. 2. In defrost mode and the outdoor temperature lower 1oC for 10 seconds the base pan heater will be actived and will be 5 mins delay inactive after defrost. | Integrated 24V control allows the system to automatically switch from heating with the heat pump ductless systems to the conventional, electric heat pump, or dual fuel heating system based on a preselected outdoor temperature (when paired with a 24V controlled third party thermostat). | Wi-fi/ Smart communication available when paired with qualifying third party 24V thermostats. | N/A | R410A | USA, Canada | 31220 | 3.78 | 2.42 | 37200 | 3.72 | 2.93 | 40040 | 3.77 | 3.11 | 32760 | 3.04 | 3.16 | 42250 | 2.98 | 4.16 | 37870 | 3.74 | 2.97 | 38500 | 3.62 | 3.12 | 38570 | 3.47 | 3.26 | 28930 | 3.55 | 2.39 | 29200 | 3.42 | 2.5 | 29530 | 3.31 | 2.61 | 27000 | 3.52 | 2.25 | 35000 | 4.84 | 2.12 | 35000 | 4.84 | 2.12
05/11/23 | Live | Carrier | CARRIER | PERFORMANCE VS HP | Singlezone Ducted, Centrally Ducted | 211225870 |  | HRCU-A-CB | 38MURAQ36AB3* | Ducted Indoor Units | CAP**4321AL* | 58S(B,C)*A090E17**14 |  |  |  | 10 | 16 | 8.5 | 7.65 | FALSE | FALSE | TRUE |  | 75 | 90 | 90 | TRUE | Integrated | 150 | 1.When the unit power is on/in heating mode,and if the outdoor temperature drops below 3oC for 30 seconds,after running for 25mins, the base pan heater will be actived for 5 minutes. 2. In defrost mode and the outdoor temperature lower 1oC for 10 seconds the base pan heater will be actived and will be 5 mins delay inactive after defrost. | Integrated 24V control allows the system to automatically switch from heating with the heat pump ductless systems to the conventional, electric heat pump, or dual fuel heating system based on a preselected outdoor temperature (when paired with a 24V controlled third party thermostat). | Wi-fi/ Smart communication available when paired with qualifying third party 24V thermostats. | N/A | R410A | USA, Canada | 31050 | 3.76 | 2.42 | 37000 | 3.7 | 2.93 | 39830 | 3.75 | 3.11 | 32760 | 3.05 | 3.15 | 42250 | 3 | 4.13 | 37870 | 3.82 | 2.91 | 38500 | 3.69 | 3.06 | 38570 | 3.54 | 3.19 | 28930 | 3.58 | 2.37 | 29200 | 3.45 | 2.48 | 29530 | 3.33 | 2.6 | 26840 | 3.53 | 2.23 | 34800 | 4.86 | 2.1 | 34800 | 4.86 | 2.1
05/11/23 | Live | Carrier | CARRIER | PERFORMANCE VS HP | Singlezone Ducted, Centrally Ducted | 211225871 |  | HRCU-A-CB | 38MURAQ36AB3* | Ducted Indoor Units | CAP**4321AL* | 58S(B,C)*A090E21**16 |  |  |  | 10 | 16 | 8.5 | 7.6 | FALSE | FALSE | TRUE |  | 75 | 90 | 90 | TRUE | Integrated | 150 | 1.When the unit power is on/in heating mode,and if the outdoor temperature drops below 3oC for 30 seconds,after running for 25mins, the base pan heater will be actived for 5 minutes. 2. In defrost mode and the outdoor temperature lower 1oC for 10 seconds the base pan heater will be actived and will be 5 mins delay inactive after defrost. | Integrated 24V control allows the system to automatically switch from heating with the heat pump ductless systems to the conventional, electric heat pump, or dual fuel heating system based on a preselected outdoor temperature (when paired with a 24V controlled third party thermostat). | Wi-fi/ Smart communication available when paired with qualifying third party 24V thermostats. | N/A | R410A | USA, Canada | 30880 | 3.74 | 2.42 | 36800 | 3.68 | 2.93 | 39610 | 3.73 | 3.11 | 32340 | 3.01 | 3.15 | 41720 | 2.96 | 4.13 | 37870 | 3.84 | 2.89 | 38500 | 3.71 | 3.04 | 38570 | 3.56 | 3.18 | 28730 | 3.56 | 2.37 | 29000 | 3.43 | 2.48 | 29330 | 3.31 | 2.6 | 26840 | 3.53 | 2.23 | 34800 | 4.86 | 2.1 | 34800 | 4.86 | 2.1
05/11/23 | Live | Carrier | CARRIER | PERFORMANCE VS HP | Singlezone Ducted, Centrally Ducted | 211225872 |  | HRCU-A-CB | 38MURAQ36AB3* | Ducted Indoor Units | CAP**4321AL* | 58S(B,C)*A090E21**20 |  |  |  | 10 | 16 | 8.5 | 7.65 | FALSE | FALSE | TRUE |  | 75 | 90 | 90 | TRUE | Integrated | 150 | 1.When the unit power is on/in heating mode,and if the outdoor temperature drops below 3oC for 30 seconds,after running for 25mins, the base pan heater will be actived for 5 minutes. 2. In defrost mode and the outdoor temperature lower 1oC for 10 seconds the base pan heater will be actived and will be 5 mins delay inactive after defrost. | Integrated 24V control allows the system to automatically switch from heating with the heat pump ductless systems to the conventional, electric heat pump, or dual fuel heating system based on a preselected outdoor temperature (when paired with a 24V controlled third party thermostat). | Wi-fi/ Smart communication available when paired with qualifying third party 24V thermostats. | N/A | R410A | USA, Canada | 30880 | 3.74 | 2.42 | 36800 | 3.68 | 2.93 | 39610 | 3.73 | 3.11 | 32760 | 3.04 | 3.16 | 42250 | 2.98 | 4.16 | 37870 | 3.82 | 2.91 | 38500 | 3.69 | 3.06 | 38570 | 3.54 | 3.19 | 28930 | 3.58 | 2.37 | 29200 | 3.45 | 2.48 | 29530 | 3.33 | 2.6 | 26840 | 3.53 | 2.23 | 34800 | 4.86 | 2.1 | 34800 | 4.86 | 2.1
05/11/23 | Live | Carrier | CARRIER | PERFORMANCE VS HP | Singlezone Ducted, Centrally Ducted | 211225873 |  | HRCU-A-CB | 38MURAQ36AB3* | Ducted Indoor Units | CAP**4321AL* | 58S(B,C)*A110E21**20 |  |  |  | 10 | 16 | 8.5 | 7.65 | FALSE | FALSE | TRUE |  | 75 | 90 | 90 | TRUE | Integrated | 150 | 1.When the unit power is on/in heating mode,and if the outdoor temperature drops below 3oC for 30 seconds,after running for 25mins, the base pan heater will be actived for 5 minutes. 2. In defrost mode and the outdoor temperature lower 1oC for 10 seconds the base pan heater will be actived and will be 5 mins delay inactive after defrost. | Integrated 24V control allows the system to automatically switch from heating with the heat pump ductless systems to the conventional, electric heat pump, or dual fuel heating system based on a preselected outdoor temperature (when paired with a 24V controlled third party thermostat). | Wi-fi/ Smart communication available when paired with qualifying third party 24V thermostats. | N/A | R410A | USA, Canada | 31050 | 3.76 | 2.42 | 37000 | 3.7 | 2.93 | 39830 | 3.75 | 3.11 | 32760 | 3.04 | 3.16 | 42250 | 2.98 | 4.16 | 37870 | 3.79 | 2.93 | 38500 | 3.66 | 3.08 | 38570 | 3.52 | 3.21 | 28930 | 3.55 | 2.39 | 29200 | 3.42 | 2.5 | 29530 | 3.31 | 2.61 | 26840 | 3.5 | 2.25 | 34800 | 4.81 | 2.12 | 34800 | 4.81 | 2.12
05/11/23 | Live | Carrier | CARRIER | PERFORMANCE VS HP | Singlezone Ducted, Centrally Ducted | 211225874 |  | HRCU-A-CB | 38MURAQ36AB3* | Ducted Indoor Units | CAP**4321AL* | 58SP*A045V17**16 |  |  |  | 10 | 15.5 | 8.5 | 7.55 | FALSE | FALSE | TRUE |  | 75 | 90 | 90 | TRUE | Integrated | 150 | 1.When the unit power is on/in heating mode,and if the outdoor temperature drops below 3oC for 30 seconds,after running for 25mins, the base pan heater will be actived for 5 minutes. 2. In defrost mode and the outdoor temperature lower 1oC for 10 seconds the base pan heater will be actived and will be 5 mins delay inactive after defrost. | Integrated 24V control allows the system to automatically switch from heating with the heat pump ductless systems to the conventional, electric heat pump, or dual fuel heating system based on a preselected outdoor temperature (when paired with a 24V controlled third party thermostat). | Wi-fi/ Smart communication available when paired with qualifying third party 24V thermostats. | N/A | R410A | USA, Canada | 30380 | 3.68 | 2.42 | 36200 | 3.62 | 2.93 | 38970 | 3.67 | 3.11 | 31930 | 3.04 | 3.08 | 41180 | 2.99 | 4.04 | 37870 | 3.97 | 2.8 | 38500 | 3.84 | 2.94 | 38570 | 3.68 | 3.07 | 28930 | 3.64 | 2.33 | 29200 | 3.51 | 2.44 | 29530 | 3.39 | 2.55 | 26840 | 3.6 | 2.19 | 34800 | 4.95 | 2.06 | 34800 | 4.95 | 2.06
05/11/23 | Live | Carrier | CARRIER | PERFORMANCE VS HP | Singlezone Ducted, Centrally Ducted | 211225875 |  | HRCU-A-CB | 38MURAQ36AB3* | Ducted Indoor Units | CAP**4321AL* | 58SP*A070V17**16 |  |  |  | 10 | 15.5 | 8.5 | 7.6 | FALSE | FALSE | TRUE |  | 75 | 90 | 90 | TRUE | Integrated | 150 | 1.When the unit power is on/in heating mode,and if the outdoor temperature drops below 3oC for 30 seconds,after running for 25mins, the base pan heater will be actived for 5 minutes. 2. In defrost mode and the outdoor temperature lower 1oC for 10 seconds the base pan heater will be actived and will be 5 mins delay inactive after defrost. | Integrated 24V control allows the system to automatically switch from heating with the heat pump ductless systems to the conventional, electric heat pump, or dual fuel heating system based on a preselected outdoor temperature (when paired with a 24V controlled third party thermostat). | Wi-fi/ Smart communication available when paired with qualifying third party 24V thermostats. | N/A | R410A | USA, Canada | 30720 | 3.72 | 2.42 | 36600 | 3.66 | 2.93 | 39400 | 3.71 | 3.11 | 32340 | 3.06 | 3.1 | 41720 | 3 | 4.08 | 37870 | 3.87 | 2.87 | 38500 | 3.74 | 3.02 | 38570 | 3.59 | 3.15 | 28930 | 3.61 | 2.35 | 29200 | 3.48 | 2.46 | 29530 | 3.36 | 2.58 | 26840 | 3.53 | 2.23 | 34800 | 4.86 | 2.1 | 34800 | 4.86 | 2.1
05/11/23 | Live | Carrier | CARRIER | PERFORMANCE VS HP | Singlezone Ducted, Centrally Ducted | 211225876 |  | HRCU-A-CB | 38MURAQ36AB3* | Ducted Indoor Units | CAP**4321AL* | 58SP*A070V21**20 |  |  |  | 10 | 16 | 8.5 | 7.55 | FALSE | FALSE | TRUE |  | 75 | 90 | 90 | TRUE | Integrated | 150 | 1.When the unit power is on/in heating mode,and if the outdoor temperature drops below 3oC for 30 seconds,after running for 25mins, the base pan heater will be actived for 5 minutes. 2. In defrost mode and the outdoor temperature lower 1oC for 10 seconds the base pan heater will be actived and will be 5 mins delay inactive after defrost. | Integrated 24V control allows the system to automatically switch from heating with the heat pump ductless systems to the conventional, electric heat pump, or dual fuel heating system based on a preselected outdoor temperature (when paired with a 24V controlled third party thermostat). | Wi-fi/ Smart communication available when paired with qualifying third party 24V thermostats. | N/A | R410A | USA, Canada | 30380 | 3.68 | 2.42 | 36200 | 3.62 | 2.93 | 38970 | 3.67 | 3.11 | 31930 | 3.02 | 3.1 | 41180 | 2.96 | 4.08 | 37870 | 3.94 | 2.82 | 38500 | 3.81 | 2.96 | 38570 | 3.66 | 3.09 | 28730 | 3.62 | 2.33 | 29000 | 3.48 | 2.44 | 29330 | 3.37 | 2.55 | 26840 | 3.6 | 2.19 | 34800 | 4.95 | 2.06 | 34800 | 4.95 | 2.06
05/11/23 | Live | Carrier | CARRIER | PERFORMANCE VS HP | Singlezone Ducted, Centrally Ducted | 211225877 |  | HRCU-A-CB | 38MURAQ36AB3* | Ducted Indoor Units | CAP**4321AL* | 58SP*A090V21**20 |  |  |  | 10 | 16 | 8.5 | 7.55 | FALSE | FALSE | TRUE |  | 75 | 90 | 90 | TRUE | Integrated | 150 | 1.When the unit power is on/in heating mode,and if the outdoor temperature drops below 3oC for 30 seconds,after running for 25mins, the base pan heater will be actived for 5 minutes. 2. In defrost mode and the outdoor temperature lower 1oC for 10 seconds the base pan heater will be actived and will be 5 mins delay inactive after defrost. | Integrated 24V control allows the system to automatically switch from heating with the heat pump ductless systems to the conventional, electric heat pump, or dual fuel heating system based on a preselected outdoor temperature (when paired with a 24V controlled third party thermostat). | Wi-fi/ Smart communication available when paired with qualifying third party 24V thermostats. | N/A | R410A | USA, Canada | 30380 | 3.68 | 2.42 | 36200 | 3.62 | 2.93 | 38970 | 3.67 | 3.11 | 31930 | 3.01 | 3.11 | 41180 | 2.95 | 4.09 | 37870 | 3.94 | 2.82 | 38500 | 3.81 | 2.96 | 38570 | 3.66 | 3.09 | 28730 | 3.62 | 2.33 | 29000 | 3.48 | 2.44 | 29330 | 3.37 | 2.55 | 26840 | 3.6 | 2.19 | 34800 | 4.95 | 2.06 | 34800 | 4.95 | 2.06
05/11/23 | Live | Carrier | CARRIER | PERFORMANCE VS HP | Singlezone Ducted, Centrally Ducted | 211225878 |  | HRCU-A-CB | 38MURAQ36AB3* | Ducted Indoor Units | CAP**4321AL* | 58SU*A040E17**12 |  |  |  | 10 | 14.5 | 8.5 | 7.7 | FALSE | FALSE | FALSE |  | 74 | 88 | 89 | TRUE | Integrated | 150 | 1.When the unit power is on/in heating mode,and if the outdoor temperature drops below 3oC for 30 seconds,after running for 25mins, the base pan heater will be actived for 5 minutes. 2. In defrost mode and the outdoor temperature lower 1oC for 10 seconds the base pan heater will be actived and will be 5 mins delay inactive after defrost. | Integrated 24V control allows the system to automatically switch from heating with the heat pump ductless systems to the conventional, electric heat pump, or dual fuel heating system based on a preselected outdoor temperature (when paired with a 24V controlled third party thermostat). | Wi-fi/ Smart communication available when paired with qualifying third party 24V thermostats. | N/A | R410A | USA, Canada | 31890 | 3.86 | 2.42 | 38000 | 3.8 | 2.93 | 40900 | 3.86 | 3.11 | 33590 | 3.17 | 3.11 | 43320 | 3.11 | 4.08 | 38850 | 3.67 | 3.1 | 39500 | 3.55 | 3.26 | 39570 | 3.41 | 3.4 | 29130 | 3.52 | 2.43 | 29400 | 3.39 | 2.54 | 29730 | 3.28 | 2.66 | 27150 | 3.48 | 2.29 | 35200 | 4.78 | 2.16 | 35200 | 4.78 | 2.16
05/11/23 | Live | Carrier | CARRIER | PERFORMANCE VS HP | Singlezone Ducted, Centrally Ducted | 211225879 |  | HRCU-A-CB | 38MURAQ36AB3* | Ducted Indoor Units | CAP**4321AL* | 58SU*A060E17**16 |  |  |  | 10 | 16 | 8.5 | 7.65 | FALSE | FALSE | TRUE |  | 75 | 90 | 90 | TRUE | Integrated | 150 | 1.When the unit power is on/in heating mode,and if the outdoor temperature drops below 3oC for 30 seconds,after running for 25mins, the base pan heater will be actived for 5 minutes. 2. In defrost mode and the outdoor temperature lower 1oC for 10 seconds the base pan heater will be actived and will be 5 mins delay inactive after defrost. | Integrated 24V control allows the system to automatically switch from heating with the heat pump ductless systems to the conventional, electric heat pump, or dual fuel heating system based on a preselected outdoor temperature (when paired with a 24V controlled third party thermostat). | Wi-fi/ Smart communication available when paired with qualifying third party 24V thermostats. | N/A | R410A | USA, Canada | 31220 | 3.78 | 2.42 | 37200 | 3.72 | 2.93 | 40040 | 3.77 | 3.11 | 32760 | 3.03 | 3.17 | 42250 | 2.97 | 4.17 | 37870 | 3.77 | 2.94 | 38500 | 3.64 | 3.1 | 38570 | 3.49 | 3.24 | 28930 | 3.55 | 2.39 | 29200 | 3.42 | 2.5 | 29530 | 3.31 | 2.61 | 26840 | 3.5 | 2.25 | 34800 | 4.81 | 2.12 | 34800 | 4.81 | 2.12
05/11/23 | Live | Carrier | CARRIER | PERFORMANCE VS HP | Singlezone Ducted, Centrally Ducted | 211225880 |  | HRCU-A-CB | 38MURAQ36AB3* | Ducted Indoor Units | CAP**4321AL* | 58SU*A080E21**20 |  |  |  | 10 | 15.5 | 8.5 | 7.7 | FALSE | FALSE | TRUE |  | 74 | 89 | 89 | TRUE | Integrated | 150 | 1.When the unit power is on/in heating mode,and if the outdoor temperature drops below 3oC for 30 seconds,after running for 25mins, the base pan heater will be actived for 5 minutes. 2. In defrost mode and the outdoor temperature lower 1oC for 10 seconds the base pan heater will be actived and will be 5 mins delay inactive after defrost. | Integrated 24V control allows the system to automatically switch from heating with the heat pump ductless systems to the conventional, electric heat pump, or dual fuel heating system based on a preselected outdoor temperature (when paired with a 24V controlled third party thermostat). | Wi-fi/ Smart communication available when paired with qualifying third party 24V thermostats. | N/A | R410A | USA, Canada | 31890 | 3.86 | 2.42 | 38000 | 3.8 | 2.93 | 40900 | 3.86 | 3.11 | 33590 | 3.08 | 3.2 | 43320 | 3.03 | 4.19 | 38360 | 3.63 | 3.1 | 39000 | 3.51 | 3.26 | 39070 | 3.37 | 3.4 | 28930 | 3.5 | 2.42 | 29200 | 3.37 | 2.54 | 29530 | 3.26 | 2.65 | 27000 | 3.46 | 2.29 | 35000 | 4.75 | 2.16 | 35000 | 4.75 | 2.16
05/11/23 | Live | Carrier | CARRIER | PERFORMANCE VS HP | Singlezone Ducted, Centrally Ducted | 211225881 |  | HRCU-A-CB | 38MURAQ36AB3* | Ducted Indoor Units | CAP**4321AL* | 58SU*A100E21**20 |  |  |  | 10 | 16 | 8.5 | 7.55 | FALSE | FALSE | TRUE |  | 75 | 90 | 90 | TRUE | Integrated | 150 | 1.When the unit power is on/in heating mode,and if the outdoor temperature drops below 3oC for 30 seconds,after running for 25mins, the base pan heater will be actived for 5 minutes. 2. In defrost mode and the outdoor temperature lower 1oC for 10 seconds the base pan heater will be actived and will be 5 mins delay inactive after defrost. | Integrated 24V control allows the system to automatically switch from heating with the heat pump ductless systems to the conventional, electric heat pump, or dual fuel heating system based on a preselected outdoor temperature (when paired with a 24V controlled third party thermostat). | Wi-fi/ Smart communication available when paired with qualifying third party 24V thermostats. | N/A | R410A | USA, Canada | 30550 | 3.7 | 2.42 | 36400 | 3.64 | 2.93 | 39180 | 3.69 | 3.11 | 31930 | 3 | 3.12 | 41180 | 2.94 | 4.1 | 37870 | 3.94 | 2.82 | 38500 | 3.81 | 2.96 | 38570 | 3.66 | 3.09 | 28730 | 3.59 | 2.35 | 29000 | 3.46 | 2.46 | 29330 | 3.34 | 2.57 | 26840 | 3.57 | 2.2 | 34800 | 4.9 | 2.08 | 34800 | 4.9 | 2.08
05/11/23 | Live | Carrier | CARRIER | PERFORMANCE VS HP | Singlezone Ducted, Centrally Ducted | 211225882 |  | HRCU-A-CB | 38MURAQ36AB3* | Ducted Indoor Units | CAP**4321AL* | 58TP*A070V17**16 |  |  |  | 10 | 16 | 8.5 | 7.55 | FALSE | FALSE | TRUE |  | 75 | 90 | 90 | TRUE | Integrated | 150 | 1.When the unit power is on/in heating mode,and if the outdoor temperature drops below 3oC for 30 seconds,after running for 25mins, the base pan heater will be actived for 5 minutes. 2. In defrost mode and the outdoor temperature lower 1oC for 10 seconds the base pan heater will be actived and will be 5 mins delay inactive after defrost. | Integrated 24V control allows the system to automatically switch from heating with the heat pump ductless systems to the conventional, electric heat pump, or dual fuel heating system based on a preselected outdoor temperature (when paired with a 24V controlled third party thermostat). | Wi-fi/ Smart communication available when paired with qualifying third party 24V thermostats. | N/A | R410A | USA, Canada | 30380 | 3.68 | 2.42 | 36200 | 3.62 | 2.93 | 38970 | 3.67 | 3.11 | 31930 | 3 | 3.12 | 41180 | 2.94 | 4.1 | 37870 | 3.94 | 2.82 | 38500 | 3.81 | 2.96 | 38570 | 3.66 | 3.09 | 28730 | 3.59 | 2.35 | 29000 | 3.46 | 2.46 | 29330 | 3.34 | 2.57 | 26840 | 3.57 | 2.2 | 34800 | 4.9 | 2.08 | 34800 | 4.9 | 2.08
05/11/23 | Live | Carrier | CARRIER | PERFORMANCE VS HP | Singlezone Ducted, Centrally Ducted | 211225883 |  | HRCU-A-CB | 38MURAQ36AB3* | Ducted Indoor Units | CAP**4321AL* | 58TP*A090V17**16 |  |  |  | 10 | 16 | 8.5 | 7.6 | FALSE | FALSE | TRUE |  | 75 | 90 | 90 | TRUE | Integrated | 150 | 1.When the unit power is on/in heating mode,and if the outdoor temperature drops below 3oC for 30 seconds,after running for 25mins, the base pan heater will be actived for 5 minutes. 2. In defrost mode and the outdoor temperature lower 1oC for 10 seconds the base pan heater will be actived and will be 5 mins delay inactive after defrost. | Integrated 24V control allows the system to automatically switch from heating with the heat pump ductless systems to the conventional, electric heat pump, or dual fuel heating system based on a preselected outdoor temperature (when paired with a 24V controlled third party thermostat). | Wi-fi/ Smart communication available when paired with qualifying third party 24V thermostats. | N/A | R410A | USA, Canada | 30720 | 3.72 | 2.42 | 36600 | 3.66 | 2.93 | 39400 | 3.71 | 3.11 | 32340 | 3.02 | 3.14 | 41720 | 2.97 | 4.12 | 37870 | 3.87 | 2.87 | 38500 | 3.74 | 3.02 | 38570 | 3.59 | 3.15 | 28730 | 3.56 | 2.37 | 29000 | 3.43 | 2.48 | 29330 | 3.31 | 2.6 | 26840 | 3.57 | 2.2 | 34800 | 4.9 | 2.08 | 34800 | 4.9 | 2.08
05/11/23 | Live | Carrier | CARRIER | PERFORMANCE VS HP | Singlezone Ducted, Centrally Ducted | 211225884 |  | HRCU-A-CB | 38MURAQ36AB3* | Ducted Indoor Units | CAP**4321AL* | 58TP*A090V21**20 |  |  |  | 10 | 16 | 8.5 | 7.55 | FALSE | FALSE | TRUE |  | 75 | 90 | 90 | TRUE | Integrated | 150 | 1.When the unit power is on/in heating mode,and if the outdoor temperature drops below 3oC for 30 seconds,after running for 25mins, the base pan heater will be actived for 5 minutes. 2. In defrost mode and the outdoor temperature lower 1oC for 10 seconds the base pan heater will be actived and will be 5 mins delay inactive after defrost. | Integrated 24V control allows the system to automatically switch from heating with the heat pump ductless systems to the conventional, electric heat pump, or dual fuel heating system based on a preselected outdoor temperature (when paired with a 24V controlled third party thermostat). | Wi-fi/ Smart communication available when paired with qualifying third party 24V thermostats. | N/A | R410A | USA, Canada | 30380 | 3.68 | 2.42 | 36200 | 3.62 | 2.93 | 38970 | 3.67 | 3.11 | 31930 | 3.01 | 3.11 | 41180 | 2.95 | 4.09 | 37870 | 3.94 | 2.82 | 38500 | 3.81 | 2.96 | 38570 | 3.66 | 3.09 | 28730 | 3.62 | 2.33 | 29000 | 3.48 | 2.44 | 29330 | 3.37 | 2.55 | 26840 | 3.6 | 2.19 | 34800 | 4.95 | 2.06 | 34800 | 4.95 | 2.06
05/11/23 | Live | Carrier | CARRIER | PERFORMANCE VS HP | Singlezone Ducted, Centrally Ducted | 211225885 |  | HRCU-A-CB | 38MURAQ36AB3* | Ducted Indoor Units | CAP**4321AL* | 58TP*A110V21**22 |  |  |  | 10 | 15.5 | 8.5 | 7.65 | FALSE | FALSE | TRUE |  | 75 | 90 | 90 | TRUE | Integrated | 150 | 1.When the unit power is on/in heating mode,and if the outdoor temperature drops below 3oC for 30 seconds,after running for 25mins, the base pan heater will be actived for 5 minutes. 2. In defrost mode and the outdoor temperature lower 1oC for 10 seconds the base pan heater will be actived and will be 5 mins delay inactive after defrost. | Integrated 24V control allows the system to automatically switch from heating with the heat pump ductless systems to the conventional, electric heat pump, or dual fuel heating system based on a preselected outdoor temperature (when paired with a 24V controlled third party thermostat). | Wi-fi/ Smart communication available when paired with qualifying third party 24V thermostats. | N/A | R410A | USA, Canada | 31220 | 3.78 | 2.42 | 37200 | 3.72 | 2.93 | 40040 | 3.77 | 3.11 | 32760 | 3.04 | 3.16 | 42250 | 2.98 | 4.16 | 37870 | 3.77 | 2.94 | 38500 | 3.64 | 3.1 | 38570 | 3.49 | 3.24 | 28930 | 3.55 | 2.39 | 29200 | 3.42 | 2.5 | 29530 | 3.31 | 2.61 | 26840 | 3.5 | 2.25 | 34800 | 4.81 | 2.12 | 34800 | 4.81 | 2.12
05/11/23 | Live | Carrier | CARRIER | PERFORMANCE VS HP | Singlezone Ducted, Centrally Ducted | 211225889 |  | HRCU-A-CB | 38MURAQ36AB3* | Ducted Indoor Units | CAP**4321AL* | 59SC2D060E17**14 |  |  |  | 10 | 16 | 8.5 | 7.6 | FALSE | FALSE | TRUE |  | 75 | 90 | 90 | TRUE | Integrated | 150 | 1.When the unit power is on/in heating mode,and if the outdoor temperature drops below 3oC for 30 seconds,after running for 25mins, the base pan heater will be actived for 5 minutes. 2. In defrost mode and the outdoor temperature lower 1oC for 10 seconds the base pan heater will be actived and will be 5 mins delay inactive after defrost. | Integrated 24V control allows the system to automatically switch from heating with the heat pump ductless systems to the conventional, electric heat pump, or dual fuel heating system based on a preselected outdoor temperature (when paired with a 24V controlled third party thermostat). | Wi-fi/ Smart communication available when paired with qualifying third party 24V thermostats. | N/A | R410A | USA, Canada | 30550 | 3.7 | 2.42 | 36400 | 3.64 | 2.93 | 39180 | 3.69 | 3.11 | 32340 | 3.04 | 3.12 | 41720 | 2.98 | 4.1 | 37870 | 3.92 | 2.83 | 38500 | 3.79 | 2.98 | 38570 | 3.63 | 3.11 | 28730 | 3.59 | 2.35 | 29000 | 3.46 | 2.46 | 29330 | 3.34 | 2.57 | 26840 | 3.57 | 2.2 | 34800 | 4.9 | 2.08 | 34800 | 4.9 | 2.08
05/11/23 | Live | Carrier | CARRIER | PERFORMANCE VS HP | Singlezone Ducted, Centrally Ducted | 211225890 |  | HRCU-A-CB | 38MURAQ36AB3* | Ducted Indoor Units | CAP**4321AL* | 59SC2D080E21**20 |  |  |  | 10 | 16 | 8.5 | 7.65 | FALSE | FALSE | TRUE |  | 75 | 90 | 90 | TRUE | Integrated | 150 | 1.When the unit power is on/in heating mode,and if the outdoor temperature drops below 3oC for 30 seconds,after running for 25mins, the base pan heater will be actived for 5 minutes. 2. In defrost mode and the outdoor temperature lower 1oC for 10 seconds the base pan heater will be actived and will be 5 mins delay inactive after defrost. | Integrated 24V control allows the system to automatically switch from heating with the heat pump ductless systems to the conventional, electric heat pump, or dual fuel heating system based on a preselected outdoor temperature (when paired with a 24V controlled third party thermostat). | Wi-fi/ Smart communication available when paired with qualifying third party 24V thermostats. | N/A | R410A | USA, Canada | 31390 | 3.8 | 2.42 | 37400 | 3.74 | 2.93 | 40260 | 3.79 | 3.11 | 33170 | 3.06 | 3.18 | 42790 | 3 | 4.18 | 37870 | 3.69 | 3.01 | 38500 | 3.57 | 3.16 | 38570 | 3.43 | 3.3 | 28930 | 3.52 | 2.41 | 29200 | 3.4 | 2.52 | 29530 | 3.28 | 2.64 | 26840 | 3.47 | 2.27 | 34800 | 4.77 | 2.14 | 34800 | 4.77 | 2.14
05/11/23 | Live | Carrier | CARRIER | PERFORMANCE VS HP | Singlezone Ducted, Centrally Ducted | 211225891 |  | HRCU-A-CB | 38MURAQ36AB3* | Ducted Indoor Units | CAP**4321AL* | 59SC2D100E21**20 |  |  |  | 10 | 16 | 8.5 | 7.65 | FALSE | FALSE | TRUE |  | 75 | 90 | 90 | TRUE | Integrated | 150 | 1.When the unit power is on/in heating mode,and if the outdoor temperature drops below 3oC for 30 seconds,after running for 25mins, the base pan heater will be actived for 5 minutes. 2. In defrost mode and the outdoor temperature lower 1oC for 10 seconds the base pan heater will be actived and will be 5 mins delay inactive after defrost. | Integrated 24V control allows the system to automatically switch from heating with the heat pump ductless systems to the conventional, electric heat pump, or dual fuel heating system based on a preselected outdoor temperature (when paired with a 24V controlled third party thermostat). | Wi-fi/ Smart communication available when paired with qualifying third party 24V thermostats. | N/A | R410A | USA, Canada | 31220 | 3.78 | 2.42 | 37200 | 3.72 | 2.93 | 40040 | 3.77 | 3.11 | 33170 | 3.07 | 3.17 | 42790 | 3.01 | 4.17 | 37870 | 3.74 | 2.97 | 38500 | 3.62 | 3.12 | 38570 | 3.47 | 3.26 | 28930 | 3.55 | 2.39 | 29200 | 3.42 | 2.5 | 29530 | 3.31 | 2.61 | 26840 | 3.5 | 2.25 | 34800 | 4.81 | 2.12 | 34800 | 4.81 | 2.12
05/11/23 | Live | Carrier | CARRIER | PERFORMANCE VS HP | Singlezone Ducted, Centrally Ducted | 211225892 |  | HRCU-A-CB | 38MURAQ36AB3* | Ducted Indoor Units | CAP**4321AL* | 59SC5B060E17**14 |  |  |  | 10 | 14.5 | 8.5 | 7.6 | FALSE | FALSE | FALSE |  | 74 | 88 | 88 | TRUE | Integrated | 150 | 1.When the unit power is on/in heating mode,and if the outdoor temperature drops below 3oC for 30 seconds,after running for 25mins, the base pan heater will be actived for 5 minutes. 2. In defrost mode and the outdoor temperature lower 1oC for 10 seconds the base pan heater will be actived and will be 5 mins delay inactive after defrost. | Integrated 24V control allows the system to automatically switch from heating with the heat pump ductless systems to the conventional, electric heat pump, or dual fuel heating system based on a preselected outdoor temperature (when paired with a 24V controlled third party thermostat). | Wi-fi/ Smart communication available when paired with qualifying third party 24V thermostats. | N/A | R410A | USA, Canada | 31050 | 3.76 | 2.42 | 37000 | 3.7 | 2.93 | 39830 | 3.75 | 3.11 | 32760 | 3.12 | 3.08 | 42250 | 3.06 | 4.05 | 38850 | 3.89 | 2.93 | 39500 | 3.76 | 3.08 | 39570 | 3.61 | 3.21 | 29130 | 3.61 | 2.36 | 29400 | 3.47 | 2.48 | 29730 | 3.36 | 2.59 | 27000 | 3.56 | 2.22 | 35000 | 4.88 | 2.1 | 35000 | 4.88 | 2.1
05/11/23 | Live | Carrier | CARRIER | PERFORMANCE VS HP | Singlezone Ducted, Centrally Ducted | 211225894 |  | HRCU-A-CB | 38MURAQ36AB3* | Ducted Indoor Units | CAP**4321AL* | 59SC5B080E21**20 |  |  |  | 10 | 15.5 | 8.5 | 7.65 | FALSE | FALSE | TRUE |  | 75 | 90 | 90 | TRUE | Integrated | 150 | 1.When the unit power is on/in heating mode,and if the outdoor temperature drops below 3oC for 30 seconds,after running for 25mins, the base pan heater will be actived for 5 minutes. 2. In defrost mode and the outdoor temperature lower 1oC for 10 seconds the base pan heater will be actived and will be 5 mins delay inactive after defrost. | Integrated 24V control allows the system to automatically switch from heating with the heat pump ductless systems to the conventional, electric heat pump, or dual fuel heating system based on a preselected outdoor temperature (when paired with a 24V controlled third party thermostat). | Wi-fi/ Smart communication available when paired with qualifying third party 24V thermostats. | N/A | R410A | USA, Canada | 31220 | 3.78 | 2.42 | 37200 | 3.72 | 2.93 | 40040 | 3.77 | 3.11 | 32760 | 3.05 | 3.15 | 42250 | 3 | 4.13 | 37870 | 3.77 | 2.94 | 38500 | 3.64 | 3.1 | 38570 | 3.49 | 3.24 | 28930 | 3.55 | 2.39 | 29200 | 3.42 | 2.5 | 29530 | 3.31 | 2.61 | 27000 | 3.52 | 2.25 | 35000 | 4.84 | 2.12 | 35000 | 4.84 | 2.12
05/11/23 | Live | Carrier | CARRIER | PERFORMANCE VS HP | Singlezone Ducted, Centrally Ducted | 211225895 |  | HRCU-A-CB | 38MURAQ36AB3* | Ducted Indoor Units | CAP**4321AL* | 59SC5B100E21**20 |  |  |  | 10 | 15.5 | 8.5 | 7.65 | FALSE | FALSE | TRUE |  | 75 | 90 | 90 | TRUE | Integrated | 150 | 1.When the unit power is on/in heating mode,and if the outdoor temperature drops below 3oC for 30 seconds,after running for 25mins, the base pan heater will be actived for 5 minutes. 2. In defrost mode and the outdoor temperature lower 1oC for 10 seconds the base pan heater will be actived and will be 5 mins delay inactive after defrost. | Integrated 24V control allows the system to automatically switch from heating with the heat pump ductless systems to the conventional, electric heat pump, or dual fuel heating system based on a preselected outdoor temperature (when paired with a 24V controlled third party thermostat). | Wi-fi/ Smart communication available when paired with qualifying third party 24V thermostats. | N/A | R410A | USA, Canada | 31050 | 3.76 | 2.42 | 37000 | 3.7 | 2.93 | 39830 | 3.75 | 3.11 | 32760 | 3.05 | 3.15 | 42250 | 3 | 4.13 | 37870 | 3.82 | 2.91 | 38500 | 3.69 | 3.06 | 38570 | 3.54 | 3.19 | 28930 | 3.58 | 2.37 | 29200 | 3.45 | 2.48 | 29530 | 3.33 | 2.6 | 26840 | 3.53 | 2.23 | 34800 | 4.86 | 2.1 | 34800 | 4.86 | 2.1
05/11/23 | Live | Carrier | CARRIER | PERFORMANCE VS HP | Singlezone Ducted, Centrally Ducted | 211225897 |  | HRCU-A-CB | 38MURAQ36AB3* | Ducted Indoor Units | CAP**4321AL* | 59SP6A060V17**14 |  |  |  | 10 | 15 | 8.5 | 7.6 | FALSE | FALSE | FALSE |  | 75 | 90 | 90 | TRUE | Integrated | 150 | 1.When the unit power is on/in heating mode,and if the outdoor temperature drops below 3oC for 30 seconds,after running for 25mins, the base pan heater will be actived for 5 minutes. 2. In defrost mode and the outdoor temperature lower 1oC for 10 seconds the base pan heater will be actived and will be 5 mins delay inactive after defrost. | Integrated 24V control allows the system to automatically switch from heating with the heat pump ductless systems to the conventional, electric heat pump, or dual fuel heating system based on a preselected outdoor temperature (when paired with a 24V controlled third party thermostat). | Wi-fi/ Smart communication available when paired with qualifying third party 24V thermostats. | N/A | R410A | USA, Canada | 30720 | 3.72 | 2.42 | 36600 | 3.66 | 2.93 | 39400 | 3.71 | 3.11 | 32340 | 3.09 | 3.07 | 41720 | 3.04 | 4.02 | 37870 | 3.87 | 2.87 | 38500 | 3.74 | 3.02 | 38570 | 3.59 | 3.15 | 28930 | 3.61 | 2.35 | 29200 | 3.48 | 2.46 | 29530 | 3.36 | 2.58 | 27000 | 3.59 | 2.2 | 35000 | 4.93 | 2.08 | 35000 | 4.93 | 2.08
05/11/23 | Live | Carrier | CARRIER | PERFORMANCE VS HP | Singlezone Ducted, Centrally Ducted | 211225898 |  | HRCU-A-CB | 38MURAQ36AB3* | Ducted Indoor Units | CAP**4321AL* | 59SP6A080V17**16 |  |  |  | 10 | 15.5 | 8.5 | 7.6 | FALSE | FALSE | TRUE |  | 75 | 90 | 90 | TRUE | Integrated | 150 | 1.When the unit power is on/in heating mode,and if the outdoor temperature drops below 3oC for 30 seconds,after running for 25mins, the base pan heater will be actived for 5 minutes. 2. In defrost mode and the outdoor temperature lower 1oC for 10 seconds the base pan heater will be actived and will be 5 mins delay inactive after defrost. | Integrated 24V control allows the system to automatically switch from heating with the heat pump ductless systems to the conventional, electric heat pump, or dual fuel heating system based on a preselected outdoor temperature (when paired with a 24V controlled third party thermostat). | Wi-fi/ Smart communication available when paired with qualifying third party 24V thermostats. | N/A | R410A | USA, Canada | 30880 | 3.74 | 2.42 | 36800 | 3.68 | 2.93 | 39610 | 3.73 | 3.11 | 32340 | 3.06 | 3.1 | 41720 | 3 | 4.08 | 37870 | 3.84 | 2.89 | 38500 | 3.71 | 3.04 | 38570 | 3.56 | 3.18 | 28930 | 3.58 | 2.37 | 29200 | 3.45 | 2.48 | 29530 | 3.33 | 2.6 | 27000 | 3.56 | 2.22 | 35000 | 4.88 | 2.1 | 35000 | 4.88 | 2.1
05/11/23 | Live | Carrier | CARRIER | PERFORMANCE VS HP | Singlezone Ducted, Centrally Ducted | 211225899 |  | HRCU-A-CB | 38MURAQ36AB3* | Ducted Indoor Units | CAP**4321AL* | 59SP6A080V21**20 |  |  |  | 10 | 16 | 8.5 | 7.6 | FALSE | FALSE | TRUE |  | 75 | 90 | 90 | TRUE | Integrated | 150 | 1.When the unit power is on/in heating mode,and if the outdoor temperature drops below 3oC for 30 seconds,after running for 25mins, the base pan heater will be actived for 5 minutes. 2. In defrost mode and the outdoor temperature lower 1oC for 10 seconds the base pan heater will be actived and will be 5 mins delay inactive after defrost. | Integrated 24V control allows the system to automatically switch from heating with the heat pump ductless systems to the conventional, electric heat pump, or dual fuel heating system based on a preselected outdoor temperature (when paired with a 24V controlled third party thermostat). | Wi-fi/ Smart communication available when paired with qualifying third party 24V thermostats. | N/A | R410A | USA, Canada | 30550 | 3.7 | 2.42 | 36400 | 3.64 | 2.93 | 39180 | 3.69 | 3.11 | 32340 | 3.04 | 3.12 | 41720 | 2.98 | 4.1 | 37870 | 3.89 | 2.85 | 38500 | 3.76 | 3 | 38570 | 3.61 | 3.13 | 28730 | 3.59 | 2.35 | 29000 | 3.46 | 2.46 | 29330 | 3.34 | 2.57 | 26840 | 3.57 | 2.2 | 34800 | 4.9 | 2.08 | 34800 | 4.9 | 2.08
05/11/23 | Live | Carrier | CARRIER | PERFORMANCE VS HP | Singlezone Ducted, Centrally Ducted | 211225900 |  | HRCU-A-CB | 38MURAQ36AB3* | Ducted Indoor Units | CAP**4321AL* | 59SP6A100V21**20 |  |  |  | 10 | 16 | 8.5 | 7.6 | FALSE | FALSE | TRUE |  | 75 | 90 | 90 | TRUE | Integrated | 150 | 1.When the unit power is on/in heating mode,and if the outdoor temperature drops below 3oC for 30 seconds,after running for 25mins, the base pan heater will be actived for 5 minutes. 2. In defrost mode and the outdoor temperature lower 1oC for 10 seconds the base pan heater will be actived and will be 5 mins delay inactive after defrost. | Integrated 24V control allows the system to automatically switch from heating with the heat pump ductless systems to the conventional, electric heat pump, or dual fuel heating system based on a preselected outdoor temperature (when paired with a 24V controlled third party thermostat). | Wi-fi/ Smart communication available when paired with qualifying third party 24V thermostats. | N/A | R410A | USA, Canada | 30550 | 3.7 | 2.42 | 36400 | 3.64 | 2.93 | 39180 | 3.69 | 3.11 | 32340 | 3.02 | 3.14 | 41720 | 2.97 | 4.12 | 37870 | 3.92 | 2.83 | 38500 | 3.79 | 2.98 | 38570 | 3.63 | 3.11 | 28730 | 3.59 | 2.35 | 29000 | 3.46 | 2.46 | 29330 | 3.34 | 2.57 | 26840 | 3.57 | 2.2 | 34800 | 4.9 | 2.08 | 34800 | 4.9 | 2.08
05/11/23 | Live | Carrier | CARRIER | PERFORMANCE VS HP | Singlezone Ducted, Centrally Ducted | 211225901 |  | HRCU-A-CB | 38MURAQ36AB3* | Ducted Indoor Units | CAP**4321AL* | 59SU5A060E17**16 |  |  |  | 10 | 15.5 | 8.5 | 7.6 | FALSE | FALSE | TRUE |  | 75 | 90 | 90 | TRUE | Integrated | 150 | 1.When the unit power is on/in heating mode,and if the outdoor temperature drops below 3oC for 30 seconds,after running for 25mins, the base pan heater will be actived for 5 minutes. 2. In defrost mode and the outdoor temperature lower 1oC for 10 seconds the base pan heater will be actived and will be 5 mins delay inactive after defrost. | Integrated 24V control allows the system to automatically switch from heating with the heat pump ductless systems to the conventional, electric heat pump, or dual fuel heating system based on a preselected outdoor temperature (when paired with a 24V controlled third party thermostat). | Wi-fi/ Smart communication available when paired with qualifying third party 24V thermostats. | N/A | R410A | USA, Canada | 30880 | 3.74 | 2.42 | 36800 | 3.68 | 2.93 | 39610 | 3.73 | 3.11 | 32340 | 3.04 | 3.12 | 41720 | 2.98 | 4.1 | 37870 | 3.84 | 2.89 | 38500 | 3.71 | 3.04 | 38570 | 3.56 | 3.18 | 28930 | 3.58 | 2.37 | 29200 | 3.45 | 2.48 | 29530 | 3.33 | 2.6 | 26840 | 3.53 | 2.23 | 34800 | 4.86 | 2.1 | 34800 | 4.86 | 2.1
05/11/23 | Live | Carrier | CARRIER | PERFORMANCE VS HP | Singlezone Ducted, Centrally Ducted | 211225902 |  | HRCU-A-CB | 38MURAQ36AB3* | Ducted Indoor Units | CAP**4321AL* | 59SU5A100E21**20 |  |  |  | 10 | 16 | 8.5 | 7.6 | FALSE | FALSE | TRUE |  | 75 | 90 | 90 | TRUE | Integrated | 150 | 1.When the unit power is on/in heating mode,and if the outdoor temperature drops below 3oC for 30 seconds,after running for 25mins, the base pan heater will be actived for 5 minutes. 2. In defrost mode and the outdoor temperature lower 1oC for 10 seconds the base pan heater will be actived and will be 5 mins delay inactive after defrost. | Integrated 24V control allows the system to automatically switch from heating with the heat pump ductless systems to the conventional, electric heat pump, or dual fuel heating system based on a preselected outdoor temperature (when paired with a 24V controlled third party thermostat). | Wi-fi/ Smart communication available when paired with qualifying third party 24V thermostats. | N/A | R410A | USA, Canada | 30720 | 3.72 | 2.42 | 36600 | 3.66 | 2.93 | 39400 | 3.71 | 3.11 | 32340 | 3.01 | 3.15 | 41720 | 2.96 | 4.13 | 37870 | 3.87 | 2.87 | 38500 | 3.74 | 3.02 | 38570 | 3.59 | 3.15 | 28730 | 3.56 | 2.37 | 29000 | 3.43 | 2.48 | 29330 | 3.31 | 2.6 | 26840 | 3.53 | 2.23 | 34800 | 4.86 | 2.1 | 34800 | 4.86 | 2.1
05/11/23 | Live | Carrier | CARRIER | PERFORMANCE VS HP | Singlezone Ducted, Centrally Ducted | 211225904 |  | HRCU-A-CB | 38MURAQ36AB3* | Ducted Indoor Units | CAP**4321AL* | 59TP6B060V17**14 |  |  |  | 10 | 15 | 8.5 | 7.55 | FALSE | FALSE | FALSE |  | 75 | 90 | 90 | TRUE | Integrated | 150 | 1.When the unit power is on/in heating mode,and if the outdoor temperature drops below 3oC for 30 seconds,after running for 25mins, the base pan heater will be actived for 5 minutes. 2. In defrost mode and the outdoor temperature lower 1oC for 10 seconds the base pan heater will be actived and will be 5 mins delay inactive after defrost. | Integrated 24V control allows the system to automatically switch from heating with the heat pump ductless systems to the conventional, electric heat pump, or dual fuel heating system based on a preselected outdoor temperature (when paired with a 24V controlled third party thermostat). | Wi-fi/ Smart communication available when paired with qualifying third party 24V thermostats. | N/A | R410A | USA, Canada | 30550 | 3.7 | 2.42 | 36400 | 3.64 | 2.93 | 39180 | 3.69 | 3.11 | 32340 | 3.11 | 3.05 | 41720 | 3.05 | 4.01 | 37870 | 3.92 | 2.83 | 38500 | 3.79 | 2.98 | 38570 | 3.63 | 3.11 | 28930 | 3.64 | 2.33 | 29200 | 3.51 | 2.44 | 29530 | 3.39 | 2.55 | 27000 | 3.59 | 2.2 | 35000 | 4.93 | 2.08 | 35000 | 4.93 | 2.08
05/11/23 | Live | Carrier | CARRIER | PERFORMANCE VS HP | Singlezone Ducted, Centrally Ducted | 211225905 |  | HRCU-A-CB | 38MURAQ36AB3* | Ducted Indoor Units | CAP**4321AL* | 59TP6B080V21**20 |  |  |  | 10 | 15.5 | 8.5 | 7.6 | FALSE | FALSE | TRUE |  | 75 | 90 | 90 | TRUE | Integrated | 150 | 1.When the unit power is on/in heating mode,and if the outdoor temperature drops below 3oC for 30 seconds,after running for 25mins, the base pan heater will be actived for 5 minutes. 2. In defrost mode and the outdoor temperature lower 1oC for 10 seconds the base pan heater will be actived and will be 5 mins delay inactive after defrost. | Integrated 24V control allows the system to automatically switch from heating with the heat pump ductless systems to the conventional, electric heat pump, or dual fuel heating system based on a preselected outdoor temperature (when paired with a 24V controlled third party thermostat). | Wi-fi/ Smart communication available when paired with qualifying third party 24V thermostats. | N/A | R410A | USA, Canada | 31050 | 3.76 | 2.42 | 37000 | 3.7 | 2.93 | 39830 | 3.75 | 3.11 | 32760 | 3.08 | 3.12 | 42250 | 3.02 | 4.1 | 37870 | 3.79 | 2.93 | 38500 | 3.66 | 3.08 | 38570 | 3.52 | 3.21 | 28930 | 3.58 | 2.37 | 29200 | 3.45 | 2.48 | 29530 | 3.33 | 2.6 | 27000 | 3.56 | 2.22 | 35000 | 4.88 | 2.1 | 35000 | 4.88 | 2.1
05/11/23 | Live | Carrier | CARRIER | PERFORMANCE VS HP | Singlezone Ducted, Centrally Ducted | 211225906 |  | HRCU-A-CB | 38MURAQ36AB3* | Ducted Indoor Units | CAP**4321AL* | 59TP6B100V21**20 |  |  |  | 10 | 15.5 | 8.5 | 7.6 | FALSE | FALSE | TRUE |  | 75 | 90 | 90 | TRUE | Integrated | 150 | 1.When the unit power is on/in heating mode,and if the outdoor temperature drops below 3oC for 30 seconds,after running for 25mins, the base pan heater will be actived for 5 minutes. 2. In defrost mode and the outdoor temperature lower 1oC for 10 seconds the base pan heater will be actived and will be 5 mins delay inactive after defrost. | Integrated 24V control allows the system to automatically switch from heating with the heat pump ductless systems to the conventional, electric heat pump, or dual fuel heating system based on a preselected outdoor temperature (when paired with a 24V controlled third party thermostat). | Wi-fi/ Smart communication available when paired with qualifying third party 24V thermostats. | N/A | R410A | USA, Canada | 30880 | 3.74 | 2.42 | 36800 | 3.68 | 2.93 | 39610 | 3.73 | 3.11 | 32340 | 3.04 | 3.12 | 41720 | 2.98 | 4.1 | 37870 | 3.84 | 2.89 | 38500 | 3.71 | 3.04 | 38570 | 3.56 | 3.18 | 28930 | 3.58 | 2.37 | 29200 | 3.45 | 2.48 | 29530 | 3.33 | 2.6 | 26840 | 3.53 | 2.23 | 34800 | 4.86 | 2.1 | 34800 | 4.86 | 2.1
05/11/23 | Live | Carrier | CARRIER | PERFORMANCE VS HP | Singlezone Ducted, Centrally Ducted | 211225907 |  | HRCU-A-CB | 38MURAQ36AB3* | Ducted Indoor Units | CAP**4321AL* | 59TP6B100V21**22 |  |  |  | 10 | 16.5 | 8.5 | 7.6 | FALSE | FALSE | TRUE |  | 75 | 90 | 90 | TRUE | Integrated | 150 | 1.When the unit power is on/in heating mode,and if the outdoor temperature drops below 3oC for 30 seconds,after running for 25mins, the base pan heater will be actived for 5 minutes. 2. In defrost mode and the outdoor temperature lower 1oC for 10 seconds the base pan heater will be actived and will be 5 mins delay inactive after defrost. | Integrated 24V control allows the system to automatically switch from heating with the heat pump ductless systems to the conventional, electric heat pump, or dual fuel heating system based on a preselected outdoor temperature (when paired with a 24V controlled third party thermostat). | Wi-fi/ Smart communication available when paired with qualifying third party 24V thermostats. | N/A | R410A | USA, Canada | 30880 | 3.74 | 2.42 | 36800 | 3.68 | 2.93 | 39610 | 3.73 | 3.11 | 32340 | 2.99 | 3.17 | 41720 | 2.94 | 4.16 | 37870 | 3.84 | 2.89 | 38500 | 3.71 | 3.04 | 38570 | 3.56 | 3.18 | 28730 | 3.56 | 2.37 | 29000 | 3.43 | 2.48 | 29330 | 3.31 | 2.6 | 26840 | 3.53 | 2.23 | 34800 | 4.86 | 2.1 | 34800 | 4.86 | 2.1
05/11/23 | Live | Carrier | CARRIER | PERFORMANCE VS HP | Singlezone Ducted, Centrally Ducted | 211225908 |  | HRCU-A-CB | 38MURAQ36AB3* | Ducted Indoor Units | CAP**4321AL* | OVLAAB036098 |  |  |  | 9.5 | 15.2 | 8.5 | 7.55 | FALSE | FALSE | FALSE |  | 75 | 90 | 90 | TRUE | Integrated | 150 | 1.When the unit power is on/in heating mode,and if the outdoor temperature drops below 3oC for 30 seconds,after running for 25mins, the base pan heater will be actived for 5 minutes. 2. In defrost mode and the outdoor temperature lower 1oC for 10 seconds the base pan heater will be actived and will be 5 mins delay inactive after defrost. | Integrated 24V control allows the system to automatically switch from heating with the heat pump ductless systems to the conventional, electric heat pump, or dual fuel heating system based on a preselected outdoor temperature (when paired with a 24V controlled third party thermostat). | Wi-fi/ Smart communication available when paired with qualifying third party 24V thermostats. | N/A | R410A | USA, Canada | 30380 | 3.87 | 2.3 | 36200 | 3.81 | 2.78 | 38970 | 3.87 | 2.95 | 31930 | 3.08 | 3.04 | 41180 | 3.02 | 4 | 37870 | 3.97 | 2.8 | 38500 | 3.84 | 2.94 | 38570 | 3.68 | 3.07 | 28930 | 3.67 | 2.31 | 29200 | 3.54 | 2.42 | 29530 | 3.42 | 2.53 | 27000 | 3.62 | 2.19 | 35000 | 4.98 | 2.06 | 35000 | 4.98 | 2.06
05/11/23 | Live | Carrier | CARRIER | PERFORMANCE VS HP | Singlezone Ducted, Centrally Ducted | 211225909 |  | HRCU-A-CB | 38MURAQ36AB3* | Ducted Indoor Units | CAP**4321AL* | OVLAAB048112 |  |  |  | 10 | 15.2 | 8.5 | 7.6 | FALSE | FALSE | TRUE |  | 75 | 90 | 90 | TRUE | Integrated | 150 | 1.When the unit power is on/in heating mode,and if the outdoor temperature drops below 3oC for 30 seconds,after running for 25mins, the base pan heater will be actived for 5 minutes. 2. In defrost mode and the outdoor temperature lower 1oC for 10 seconds the base pan heater will be actived and will be 5 mins delay inactive after defrost. | Integrated 24V control allows the system to automatically switch from heating with the heat pump ductless systems to the conventional, electric heat pump, or dual fuel heating system based on a preselected outdoor temperature (when paired with a 24V controlled third party thermostat). | Wi-fi/ Smart communication available when paired with qualifying third party 24V thermostats. | N/A | R410A | USA, Canada | 30720 | 3.72 | 2.42 | 36600 | 3.66 | 2.93 | 39400 | 3.71 | 3.11 | 32340 | 3.08 | 3.08 | 41720 | 3.03 | 4.04 | 37870 | 3.87 | 2.87 | 38500 | 3.74 | 3.02 | 38570 | 3.59 | 3.15 | 28930 | 3.61 | 2.35 | 29200 | 3.48 | 2.46 | 29530 | 3.36 | 2.58 | 27000 | 3.59 | 2.2 | 35000 | 4.93 | 2.08 | 35000 | 4.93 | 2.08
05/11/23 | Live | Carrier | CARRIER | PERFORMANCE VS HP | Singlezone Ducted, Centrally Ducted | 211225910 |  | HRCU-A-CB | 38MURAQ36AB3* | Ducted Indoor Units | CAP**4321AL* | OVMAAB036098 |  |  |  | 10 | 15.2 | 8.5 | 7.55 | FALSE | FALSE | TRUE |  | 75 | 90 | 90 | TRUE | Integrated | 150 | 1.When the unit power is on/in heating mode,and if the outdoor temperature drops below 3oC for 30 seconds,after running for 25mins, the base pan heater will be actived for 5 minutes. 2. In defrost mode and the outdoor temperature lower 1oC for 10 seconds the base pan heater will be actived and will be 5 mins delay inactive after defrost. | Integrated 24V control allows the system to automatically switch from heating with the heat pump ductless systems to the conventional, electric heat pump, or dual fuel heating system based on a preselected outdoor temperature (when paired with a 24V controlled third party thermostat). | Wi-fi/ Smart communication available when paired with qualifying third party 24V thermostats. | N/A | R410A | USA, Canada | 30380 | 3.68 | 2.42 | 36200 | 3.62 | 2.93 | 38970 | 3.67 | 3.11 | 31930 | 3.05 | 3.07 | 41180 | 3 | 4.02 | 37870 | 3.94 | 2.82 | 38500 | 3.81 | 2.96 | 38570 | 3.66 | 3.09 | 28930 | 3.64 | 2.33 | 29200 | 3.51 | 2.44 | 29530 | 3.39 | 2.55 | 27000 | 3.62 | 2.19 | 35000 | 4.98 | 2.06 | 35000 | 4.98 | 2.06
05/11/23 | Live | Carrier | CARRIER | PERFORMANCE VS HP | Singlezone Ducted, Centrally Ducted | 211225911 |  | HRCU-A-CB | 38MURAQ36AB3* | Ducted Indoor Units | CAP**4321AL* | OVMAAB042112 |  |  |  | 10 | 15.5 | 8.5 | 7.55 | FALSE | FALSE | TRUE |  | 75 | 90 | 90 | TRUE | Integrated | 150 | 1.When the unit power is on/in heating mode,and if the outdoor temperature drops below 3oC for 30 seconds,after running for 25mins, the base pan heater will be actived for 5 minutes. 2. In defrost mode and the outdoor temperature lower 1oC for 10 seconds the base pan heater will be actived and will be 5 mins delay inactive after defrost. | Integrated 24V control allows the system to automatically switch from heating with the heat pump ductless systems to the conventional, electric heat pump, or dual fuel heating system based on a preselected outdoor temperature (when paired with a 24V controlled third party thermostat). | Wi-fi/ Smart communication available when paired with qualifying third party 24V thermostats. | N/A | R410A | USA, Canada | 30380 | 3.68 | 2.42 | 36200 | 3.62 | 2.93 | 38970 | 3.67 | 3.11 | 31930 | 3.04 | 3.08 | 41180 | 2.99 | 4.04 | 37870 | 3.94 | 2.82 | 38500 | 3.81 | 2.96 | 38570 | 3.66 | 3.09 | 28930 | 3.64 | 2.33 | 29200 | 3.51 | 2.44 | 29530 | 3.39 | 2.55 | 26840 | 3.6 | 2.19 | 34800 | 4.95 | 2.06 | 34800 | 4.95 | 2.06
05/11/23 | Live | Carrier | CARRIER | PERFORMANCE VS HP | Singlezone Ducted, Centrally Ducted | 211225916 |  | HRCU-A-CB | 38MURAQ36AB3* | Ducted Indoor Units | CAP**4821AL* | 58S(B,C)*A045E17**12 |  |  |  | 9.5 | 15.5 | 8.1 | 7.5 | FALSE | FALSE | FALSE |  | 75 | 90 | 90 | TRUE | Integrated | 150 | 1.When the unit power is on/in heating mode,and if the outdoor temperature drops below 3oC for 30 seconds,after running for 25mins, the base pan heater will be actived for 5 minutes. 2. In defrost mode and the outdoor temperature lower 1oC for 10 seconds the base pan heater will be actived and will be 5 mins delay inactive after defrost. | Integrated 24V control allows the system to automatically switch from heating with the heat pump ductless systems to the conventional, electric heat pump, or dual fuel heating system based on a preselected outdoor temperature (when paired with a 24V controlled third party thermostat). | Wi-fi/ Smart communication available when paired with qualifying third party 24V thermostats. | N/A | R410A | USA, Canada | 29880 | 3.81 | 2.3 | 35600 | 3.75 | 2.78 | 38320 | 3.8 | 2.96 | 31350 | 3.02 | 3.04 | 40440 | 2.97 | 3.99 | 37870 | 4.05 | 2.74 | 38500 | 3.92 | 2.88 | 38570 | 3.76 | 3.01 | 28730 | 3.68 | 2.29 | 29000 | 3.54 | 2.4 | 29330 | 3.42 | 2.51 | 26840 | 3.64 | 2.16 | 34800 | 5 | 2.04 | 34800 | 5 | 2.04
05/11/23 | Live | Carrier | CARRIER | PERFORMANCE VS HP | Singlezone Ducted, Centrally Ducted | 211225917 |  | HRCU-A-CB | 38MURAQ36AB3* | Ducted Indoor Units | CAP**4821AL* | 58S(B,C)*A070E17**12 |  |  |  | 10 | 15.5 | 8.5 | 7.55 | FALSE | FALSE | TRUE |  | 75 | 90 | 90 | TRUE | Integrated | 150 | 1.When the unit power is on/in heating mode,and if the outdoor temperature drops below 3oC for 30 seconds,after running for 25mins, the base pan heater will be actived for 5 minutes. 2. In defrost mode and the outdoor temperature lower 1oC for 10 seconds the base pan heater will be actived and will be 5 mins delay inactive after defrost. | Integrated 24V control allows the system to automatically switch from heating with the heat pump ductless systems to the conventional, electric heat pump, or dual fuel heating system based on a preselected outdoor temperature (when paired with a 24V controlled third party thermostat). | Wi-fi/ Smart communication available when paired with qualifying third party 24V thermostats. | N/A | R410A | USA, Canada | 30210 | 3.66 | 2.42 | 36000 | 3.6 | 2.93 | 38750 | 3.65 | 3.11 | 31930 | 3.07 | 3.05 | 41180 | 3.01 | 4.01 | 37870 | 3.94 | 2.82 | 38500 | 3.81 | 2.96 | 38570 | 3.66 | 3.09 | 28730 | 3.65 | 2.31 | 29000 | 3.51 | 2.42 | 29330 | 3.39 | 2.54 | 26840 | 3.6 | 2.19 | 34800 | 4.95 | 2.06 | 34800 | 4.95 | 2.06
05/11/23 | Live | Carrier | CARRIER | PERFORMANCE VS HP | Singlezone Ducted, Centrally Ducted | 211225918 |  | HRCU-A-CB | 38MURAQ36AB3* | Ducted Indoor Units | CAP**4821AL* | 58S(B,C)*A070E21**16 |  |  |  | 10 | 16.5 | 8.5 | 7.5 | FALSE | FALSE | TRUE |  | 76 | 91 | 91 | TRUE | Integrated | 150 | 1.When the unit power is on/in heating mode,and if the outdoor temperature drops below 3oC for 30 seconds,after running for 25mins, the base pan heater will be actived for 5 minutes. 2. In defrost mode and the outdoor temperature lower 1oC for 10 seconds the base pan heater will be actived and will be 5 mins delay inactive after defrost. | Integrated 24V control allows the system to automatically switch from heating with the heat pump ductless systems to the conventional, electric heat pump, or dual fuel heating system based on a preselected outdoor temperature (when paired with a 24V controlled third party thermostat). | Wi-fi/ Smart communication available when paired with qualifying third party 24V thermostats. | N/A | R410A | USA, Canada | 29880 | 3.62 | 2.42 | 35600 | 3.56 | 2.93 | 38320 | 3.61 | 3.11 | 31510 | 3 | 3.08 | 40650 | 2.95 | 4.04 | 37180 | 3.98 | 2.74 | 37800 | 3.85 | 2.88 | 37870 | 3.69 | 3.01 | 28530 | 3.62 | 2.31 | 28800 | 3.49 | 2.42 | 29120 | 3.37 | 2.53 | 26690 | 3.62 | 2.16 | 34600 | 4.97 | 2.04 | 34600 | 4.97 | 2.04
05/11/23 | Live | Carrier | CARRIER | PERFORMANCE VS HP | Singlezone Ducted, Centrally Ducted | 211225919 |  | HRCU-A-CB | 38MURAQ36AB3* | Ducted Indoor Units | CAP**4821AL* | 58S(B,C)*A090E17**14 |  |  |  | 10 | 16 | 8.5 | 7.6 | FALSE | FALSE | TRUE |  | 75 | 90 | 90 | TRUE | Integrated | 150 | 1.When the unit power is on/in heating mode,and if the outdoor temperature drops below 3oC for 30 seconds,after running for 25mins, the base pan heater will be actived for 5 minutes. 2. In defrost mode and the outdoor temperature lower 1oC for 10 seconds the base pan heater will be actived and will be 5 mins delay inactive after defrost. | Integrated 24V control allows the system to automatically switch from heating with the heat pump ductless systems to the conventional, electric heat pump, or dual fuel heating system based on a preselected outdoor temperature (when paired with a 24V controlled third party thermostat). | Wi-fi/ Smart communication available when paired with qualifying third party 24V thermostats. | N/A | R410A | USA, Canada | 30550 | 3.7 | 2.42 | 36400 | 3.64 | 2.93 | 39180 | 3.69 | 3.11 | 32340 | 3.05 | 3.11 | 41720 | 2.99 | 4.09 | 37870 | 3.87 | 2.87 | 38500 | 3.74 | 3.02 | 38570 | 3.59 | 3.15 | 28730 | 3.59 | 2.35 | 29000 | 3.46 | 2.46 | 29330 | 3.34 | 2.57 | 26840 | 3.57 | 2.2 | 34800 | 4.9 | 2.08 | 34800 | 4.9 | 2.08
05/11/23 | Live | Carrier | CARRIER | PERFORMANCE VS HP | Singlezone Ducted, Centrally Ducted | 211225920 |  | HRCU-A-CB | 38MURAQ36AB3* | Ducted Indoor Units | CAP**4821AL* | 58S(B,C)*A090E21**16 |  |  |  | 10 | 16 | 8.5 | 7.6 | FALSE | FALSE | TRUE |  | 75 | 89 | 89 | TRUE | Integrated | 150 | 1.When the unit power is on/in heating mode,and if the outdoor temperature drops below 3oC for 30 seconds,after running for 25mins, the base pan heater will be actived for 5 minutes. 2. In defrost mode and the outdoor temperature lower 1oC for 10 seconds the base pan heater will be actived and will be 5 mins delay inactive after defrost. | Integrated 24V control allows the system to automatically switch from heating with the heat pump ductless systems to the conventional, electric heat pump, or dual fuel heating system based on a preselected outdoor temperature (when paired with a 24V controlled third party thermostat). | Wi-fi/ Smart communication available when paired with qualifying third party 24V thermostats. | N/A | R410A | USA, Canada | 30380 | 3.68 | 2.42 | 36200 | 3.62 | 2.93 | 38970 | 3.67 | 3.11 | 31930 | 3.01 | 3.11 | 41180 | 2.95 | 4.09 | 37870 | 3.89 | 2.85 | 38500 | 3.76 | 3 | 38570 | 3.61 | 3.13 | 28730 | 3.59 | 2.35 | 29000 | 3.46 | 2.46 | 29330 | 3.34 | 2.57 | 26690 | 3.55 | 2.2 | 34600 | 4.88 | 2.08 | 34600 | 4.88 | 2.08
05/11/23 | Live | Carrier | CARRIER | PERFORMANCE VS HP | Singlezone Ducted, Centrally Ducted | 211225921 |  | HRCU-A-CB | 38MURAQ36AB3* | Ducted Indoor Units | CAP**4821AL* | 58S(B,C)*A090E21**20 |  |  |  | 10 | 16 | 8.5 | 7.6 | FALSE | FALSE | TRUE |  | 75 | 90 | 90 | TRUE | Integrated | 150 | 1.When the unit power is on/in heating mode,and if the outdoor temperature drops below 3oC for 30 seconds,after running for 25mins, the base pan heater will be actived for 5 minutes. 2. In defrost mode and the outdoor temperature lower 1oC for 10 seconds the base pan heater will be actived and will be 5 mins delay inactive after defrost. | Integrated 24V control allows the system to automatically switch from heating with the heat pump ductless systems to the conventional, electric heat pump, or dual fuel heating system based on a preselected outdoor temperature (when paired with a 24V controlled third party thermostat). | Wi-fi/ Smart communication available when paired with qualifying third party 24V thermostats. | N/A | R410A | USA, Canada | 30550 | 3.7 | 2.42 | 36400 | 3.64 | 2.93 | 39180 | 3.69 | 3.11 | 32340 | 3.04 | 3.12 | 41720 | 2.98 | 4.1 | 37870 | 3.87 | 2.87 | 38500 | 3.74 | 3.02 | 38570 | 3.59 | 3.15 | 28730 | 3.59 | 2.35 | 29000 | 3.46 | 2.46 | 29330 | 3.34 | 2.57 | 26840 | 3.57 | 2.2 | 34800 | 4.9 | 2.08 | 34800 | 4.9 | 2.08
05/11/23 | Live | Carrier | CARRIER | PERFORMANCE VS HP | Singlezone Ducted, Centrally Ducted | 211225922 |  | HRCU-A-CB | 38MURAQ36AB3* | Ducted Indoor Units | CAP**4821AL* | 58S(B,C)*A110E21**20 |  |  |  | 10 | 16.5 | 8.5 | 7.55 | FALSE | FALSE | TRUE |  | 75 | 89 | 89 | TRUE | Integrated | 150 | 1.When the unit power is on/in heating mode,and if the outdoor temperature drops below 3oC for 30 seconds,after running for 25mins, the base pan heater will be actived for 5 minutes. 2. In defrost mode and the outdoor temperature lower 1oC for 10 seconds the base pan heater will be actived and will be 5 mins delay inactive after defrost. | Integrated 24V control allows the system to automatically switch from heating with the heat pump ductless systems to the conventional, electric heat pump, or dual fuel heating system based on a preselected outdoor temperature (when paired with a 24V controlled third party thermostat). | Wi-fi/ Smart communication available when paired with qualifying third party 24V thermostats. | N/A | R410A | USA, Canada | 30040 | 3.64 | 2.42 | 35800 | 3.58 | 2.93 | 38540 | 3.63 | 3.11 | 31510 | 2.99 | 3.09 | 40650 | 2.94 | 4.05 | 37870 | 4 | 2.77 | 38500 | 3.86 | 2.92 | 38570 | 3.71 | 3.05 | 28730 | 3.65 | 2.31 | 29000 | 3.51 | 2.42 | 29330 | 3.39 | 2.54 | 26690 | 3.62 | 2.16 | 34600 | 4.97 | 2.04 | 34600 | 4.97 | 2.04
05/11/23 | Live | Carrier | CARRIER | PERFORMANCE VS HP | Singlezone Ducted, Centrally Ducted | 211225923 |  | HRCU-A-CB | 38MURAQ36AB3* | Ducted Indoor Units | CAP**4821AL* | 58SP*A045V17**16 |  |  |  | 9.5 | 15.5 | 8.1 | 7.5 | FALSE | FALSE | FALSE |  | 75 | 90 | 90 | TRUE | Integrated | 150 | 1.When the unit power is on/in heating mode,and if the outdoor temperature drops below 3oC for 30 seconds,after running for 25mins, the base pan heater will be actived for 5 minutes. 2. In defrost mode and the outdoor temperature lower 1oC for 10 seconds the base pan heater will be actived and will be 5 mins delay inactive after defrost. | Integrated 24V control allows the system to automatically switch from heating with the heat pump ductless systems to the conventional, electric heat pump, or dual fuel heating system based on a preselected outdoor temperature (when paired with a 24V controlled third party thermostat). | Wi-fi/ Smart communication available when paired with qualifying third party 24V thermostats. | N/A | R410A | USA, Canada | 29880 | 3.81 | 2.3 | 35600 | 3.75 | 2.78 | 38320 | 3.8 | 2.96 | 31510 | 3.05 | 3.03 | 40650 | 2.99 | 3.98 | 37870 | 4.03 | 2.75 | 38500 | 3.89 | 2.9 | 38570 | 3.74 | 3.02 | 28730 | 3.65 | 2.31 | 29000 | 3.51 | 2.42 | 29330 | 3.39 | 2.54 | 26840 | 3.64 | 2.16 | 34800 | 5 | 2.04 | 34800 | 5 | 2.04
05/11/23 | Live | Carrier | CARRIER | PERFORMANCE VS HP | Singlezone Ducted, Centrally Ducted | 211225924 |  | HRCU-A-CB | 38MURAQ36AB3* | Ducted Indoor Units | CAP**4821AL* | 58SP*A070V17**16 |  |  |  | 10 | 16 | 8.1 | 7.5 | FALSE | FALSE | TRUE |  | 76 | 91 | 91 | TRUE | Integrated | 150 | 1.When the unit power is on/in heating mode,and if the outdoor temperature drops below 3oC for 30 seconds,after running for 25mins, the base pan heater will be actived for 5 minutes. 2. In defrost mode and the outdoor temperature lower 1oC for 10 seconds the base pan heater will be actived and will be 5 mins delay inactive after defrost. | Integrated 24V control allows the system to automatically switch from heating with the heat pump ductless systems to the conventional, electric heat pump, or dual fuel heating system based on a preselected outdoor temperature (when paired with a 24V controlled third party thermostat). | Wi-fi/ Smart communication available when paired with qualifying third party 24V thermostats. | N/A | R410A | USA, Canada | 29880 | 3.62 | 2.42 | 35600 | 3.56 | 2.93 | 38320 | 3.61 | 3.11 | 31350 | 3.01 | 3.05 | 40440 | 2.96 | 4 | 37180 | 3.98 | 2.74 | 37800 | 3.85 | 2.88 | 37870 | 3.69 | 3.01 | 28730 | 3.68 | 2.29 | 29000 | 3.54 | 2.4 | 29330 | 3.42 | 2.51 | 26690 | 3.62 | 2.16 | 34600 | 4.97 | 2.04 | 34600 | 4.97 | 2.04
05/11/23 | Live | Carrier | CARRIER | PERFORMANCE VS HP | Singlezone Ducted, Centrally Ducted | 211225925 |  | HRCU-A-CB | 38MURAQ36AB3* | Ducted Indoor Units | CAP**4821AL* | 58SP*A070V21**20 |  |  |  | 10 | 16 | 8.5 | 7.55 | FALSE | FALSE | TRUE |  | 75 | 89 | 89 | TRUE | Integrated | 150 | 1.When the unit power is on/in heating mode,and if the outdoor temperature drops below 3oC for 30 seconds,after running for 25mins, the base pan heater will be actived for 5 minutes. 2. In defrost mode and the outdoor temperature lower 1oC for 10 seconds the base pan heater will be actived and will be 5 mins delay inactive after defrost. | Integrated 24V control allows the system to automatically switch from heating with the heat pump ductless systems to the conventional, electric heat pump, or dual fuel heating system based on a preselected outdoor temperature (when paired with a 24V controlled third party thermostat). | Wi-fi/ Smart communication available when paired with qualifying third party 24V thermostats. | N/A | R410A | USA, Canada | 30040 | 3.64 | 2.42 | 35800 | 3.58 | 2.93 | 38540 | 3.63 | 3.11 | 31510 | 3 | 3.08 | 40650 | 2.95 | 4.04 | 37870 | 4 | 2.77 | 38500 | 3.86 | 2.92 | 38570 | 3.71 | 3.05 | 28730 | 3.65 | 2.31 | 29000 | 3.51 | 2.42 | 29330 | 3.39 | 2.54 | 26690 | 3.62 | 2.16 | 34600 | 4.97 | 2.04 | 34600 | 4.97 | 2.04
05/11/23 | Live | Carrier | CARRIER | PERFORMANCE VS HP | Singlezone Ducted, Centrally Ducted | 211225926 |  | HRCU-A-CB | 38MURAQ36AB3* | Ducted Indoor Units | CAP**4821AL* | 58SP*A090V21**20 |  |  |  | 10 | 16 | 8.1 | 7.5 | FALSE | FALSE | TRUE |  | 76 | 91 | 91 | TRUE | Integrated | 150 | 1.When the unit power is on/in heating mode,and if the outdoor temperature drops below 3oC for 30 seconds,after running for 25mins, the base pan heater will be actived for 5 minutes. 2. In defrost mode and the outdoor temperature lower 1oC for 10 seconds the base pan heater will be actived and will be 5 mins delay inactive after defrost. | Integrated 24V control allows the system to automatically switch from heating with the heat pump ductless systems to the conventional, electric heat pump, or dual fuel heating system based on a preselected outdoor temperature (when paired with a 24V controlled third party thermostat). | Wi-fi/ Smart communication available when paired with qualifying third party 24V thermostats. | N/A | R410A | USA, Canada | 29710 | 3.6 | 2.42 | 35400 | 3.54 | 2.93 | 38110 | 3.59 | 3.11 | 31350 | 3 | 3.06 | 40440 | 2.94 | 4.03 | 37180 | 4.01 | 2.72 | 37800 | 3.87 | 2.86 | 37870 | 3.72 | 2.98 | 28530 | 3.65 | 2.29 | 28800 | 3.52 | 2.4 | 29120 | 3.4 | 2.51 | 26690 | 3.65 | 2.14 | 34600 | 5.02 | 2.02 | 34600 | 5.02 | 2.02
05/11/23 | Live | Carrier | CARRIER | PERFORMANCE VS HP | Singlezone Ducted, Centrally Ducted | 211225927 |  | HRCU-A-CB | 38MURAQ36AB3* | Ducted Indoor Units | CAP**4821AL* | 58SU*A040E17**12 |  |  |  | 10 | 14.5 | 8.5 | 7.65 | FALSE | FALSE | FALSE |  | 74 | 88 | 89 | TRUE | Integrated | 150 | 1.When the unit power is on/in heating mode,and if the outdoor temperature drops below 3oC for 30 seconds,after running for 25mins, the base pan heater will be actived for 5 minutes. 2. In defrost mode and the outdoor temperature lower 1oC for 10 seconds the base pan heater will be actived and will be 5 mins delay inactive after defrost. | Integrated 24V control allows the system to automatically switch from heating with the heat pump ductless systems to the conventional, electric heat pump, or dual fuel heating system based on a preselected outdoor temperature (when paired with a 24V controlled third party thermostat). | Wi-fi/ Smart communication available when paired with qualifying third party 24V thermostats. | N/A | R410A | USA, Canada | 31390 | 3.8 | 2.42 | 37400 | 3.74 | 2.93 | 40260 | 3.79 | 3.11 | 33170 | 3.17 | 3.07 | 42790 | 3.12 | 4.02 | 38850 | 3.77 | 3.02 | 39500 | 3.64 | 3.18 | 39570 | 3.49 | 3.32 | 29130 | 3.58 | 2.38 | 29400 | 3.45 | 2.5 | 29730 | 3.33 | 2.62 | 27150 | 3.54 | 2.25 | 35200 | 4.87 | 2.12 | 35200 | 4.87 | 2.12
05/11/23 | Live | Carrier | CARRIER | PERFORMANCE VS HP | Singlezone Ducted, Centrally Ducted | 211225928 |  | HRCU-A-CB | 38MURAQ36AB3* | Ducted Indoor Units | CAP**4821AL* | 58SU*A060E17**16 |  |  |  | 10 | 16 | 8.5 | 7.6 | FALSE | FALSE | TRUE |  | 75 | 90 | 90 | TRUE | Integrated | 150 | 1.When the unit power is on/in heating mode,and if the outdoor temperature drops below 3oC for 30 seconds,after running for 25mins, the base pan heater will be actived for 5 minutes. 2. In defrost mode and the outdoor temperature lower 1oC for 10 seconds the base pan heater will be actived and will be 5 mins delay inactive after defrost. | Integrated 24V control allows the system to automatically switch from heating with the heat pump ductless systems to the conventional, electric heat pump, or dual fuel heating system based on a preselected outdoor temperature (when paired with a 24V controlled third party thermostat). | Wi-fi/ Smart communication available when paired with qualifying third party 24V thermostats. | N/A | R410A | USA, Canada | 30720 | 3.72 | 2.42 | 36600 | 3.66 | 2.93 | 39400 | 3.71 | 3.11 | 32340 | 3.02 | 3.14 | 41720 | 2.97 | 4.12 | 37870 | 3.84 | 2.89 | 38500 | 3.71 | 3.04 | 38570 | 3.56 | 3.18 | 28730 | 3.56 | 2.37 | 29000 | 3.43 | 2.48 | 29330 | 3.31 | 2.6 | 26840 | 3.57 | 2.2 | 34800 | 4.9 | 2.08 | 34800 | 4.9 | 2.08
05/11/23 | Live | Carrier | CARRIER | PERFORMANCE VS HP | Singlezone Ducted, Centrally Ducted | 211225929 |  | HRCU-A-CB | 38MURAQ36AB3* | Ducted Indoor Units | CAP**4821AL* | 58SU*A080E21**20 |  |  |  | 10 | 15.5 | 8.5 | 7.7 | FALSE | FALSE | TRUE |  | 75 | 90 | 90 | TRUE | Integrated | 150 | 1.When the unit power is on/in heating mode,and if the outdoor temperature drops below 3oC for 30 seconds,after running for 25mins, the base pan heater will be actived for 5 minutes. 2. In defrost mode and the outdoor temperature lower 1oC for 10 seconds the base pan heater will be actived and will be 5 mins delay inactive after defrost. | Integrated 24V control allows the system to automatically switch from heating with the heat pump ductless systems to the conventional, electric heat pump, or dual fuel heating system based on a preselected outdoor temperature (when paired with a 24V controlled third party thermostat). | Wi-fi/ Smart communication available when paired with qualifying third party 24V thermostats. | N/A | R410A | USA, Canada | 31390 | 3.8 | 2.42 | 37400 | 3.74 | 2.93 | 40260 | 3.79 | 3.11 | 33170 | 3.09 | 3.15 | 42790 | 3.03 | 4.14 | 37870 | 3.65 | 3.04 | 38500 | 3.53 | 3.2 | 38570 | 3.38 | 3.34 | 28930 | 3.52 | 2.41 | 29200 | 3.4 | 2.52 | 29530 | 3.28 | 2.64 | 27000 | 3.49 | 2.27 | 35000 | 4.79 | 2.14 | 35000 | 4.79 | 2.14
05/11/23 | Live | Carrier | CARRIER | PERFORMANCE VS HP | Singlezone Ducted, Centrally Ducted | 211225930 |  | HRCU-A-CB | 38MURAQ36AB3* | Ducted Indoor Units | CAP**4821AL* | 58SU*A100E21**20 |  |  |  | 10 | 16 | 8.5 | 7.55 | FALSE | FALSE | TRUE |  | 75 | 89 | 89 | TRUE | Integrated | 150 | 1.When the unit power is on/in heating mode,and if the outdoor temperature drops below 3oC for 30 seconds,after running for 25mins, the base pan heater will be actived for 5 minutes. 2. In defrost mode and the outdoor temperature lower 1oC for 10 seconds the base pan heater will be actived and will be 5 mins delay inactive after defrost. | Integrated 24V control allows the system to automatically switch from heating with the heat pump ductless systems to the conventional, electric heat pump, or dual fuel heating system based on a preselected outdoor temperature (when paired with a 24V controlled third party thermostat). | Wi-fi/ Smart communication available when paired with qualifying third party 24V thermostats. | N/A | R410A | USA, Canada | 30210 | 3.66 | 2.42 | 36000 | 3.6 | 2.93 | 38750 | 3.65 | 3.11 | 31930 | 3.03 | 3.09 | 41180 | 2.98 | 4.05 | 37870 | 3.97 | 2.8 | 38500 | 3.84 | 2.94 | 38570 | 3.68 | 3.07 | 28730 | 3.62 | 2.33 | 29000 | 3.48 | 2.44 | 29330 | 3.37 | 2.55 | 26690 | 3.58 | 2.18 | 34600 | 4.92 | 2.06 | 34600 | 4.92 | 2.06
05/11/23 | Live | Carrier | CARRIER | PERFORMANCE VS HP | Singlezone Ducted, Centrally Ducted | 211225931 |  | HRCU-A-CB | 38MURAQ36AB3* | Ducted Indoor Units | CAP**4821AL* | 58TP*A070V17**16 |  |  |  | 10 | 16 | 8.5 | 7.55 | FALSE | FALSE | TRUE |  | 75 | 89 | 89 | TRUE | Integrated | 150 | 1.When the unit power is on/in heating mode,and if the outdoor temperature drops below 3oC for 30 seconds,after running for 25mins, the base pan heater will be actived for 5 minutes. 2. In defrost mode and the outdoor temperature lower 1oC for 10 seconds the base pan heater will be actived and will be 5 mins delay inactive after defrost. | Integrated 24V control allows the system to automatically switch from heating with the heat pump ductless systems to the conventional, electric heat pump, or dual fuel heating system based on a preselected outdoor temperature (when paired with a 24V controlled third party thermostat). | Wi-fi/ Smart communication available when paired with qualifying third party 24V thermostats. | N/A | R410A | USA, Canada | 30040 | 3.64 | 2.42 | 35800 | 3.58 | 2.93 | 38540 | 3.63 | 3.11 | 31510 | 2.99 | 3.09 | 40650 | 2.94 | 4.05 | 37870 | 4 | 2.77 | 38500 | 3.86 | 2.92 | 38570 | 3.71 | 3.05 | 28730 | 3.65 | 2.31 | 29000 | 3.51 | 2.42 | 29330 | 3.39 | 2.54 | 26690 | 3.62 | 2.16 | 34600 | 4.97 | 2.04 | 34600 | 4.97 | 2.04
05/11/23 | Live | Carrier | CARRIER | PERFORMANCE VS HP | Singlezone Ducted, Centrally Ducted | 211225932 |  | HRCU-A-CB | 38MURAQ36AB3* | Ducted Indoor Units | CAP**4821AL* | 58TP*A090V17**16 |  |  |  | 10 | 16 | 8.5 | 7.55 | FALSE | FALSE | TRUE |  | 75 | 89 | 89 | TRUE | Integrated | 150 | 1.When the unit power is on/in heating mode,and if the outdoor temperature drops below 3oC for 30 seconds,after running for 25mins, the base pan heater will be actived for 5 minutes. 2. In defrost mode and the outdoor temperature lower 1oC for 10 seconds the base pan heater will be actived and will be 5 mins delay inactive after defrost. | Integrated 24V control allows the system to automatically switch from heating with the heat pump ductless systems to the conventional, electric heat pump, or dual fuel heating system based on a preselected outdoor temperature (when paired with a 24V controlled third party thermostat). | Wi-fi/ Smart communication available when paired with qualifying third party 24V thermostats. | N/A | R410A | USA, Canada | 30380 | 3.68 | 2.42 | 36200 | 3.62 | 2.93 | 38970 | 3.67 | 3.11 | 31930 | 3.02 | 3.1 | 41180 | 2.96 | 4.08 | 37870 | 3.92 | 2.83 | 38500 | 3.79 | 2.98 | 38570 | 3.63 | 3.11 | 28730 | 3.62 | 2.33 | 29000 | 3.48 | 2.44 | 29330 | 3.37 | 2.55 | 26690 | 3.58 | 2.18 | 34600 | 4.92 | 2.06 | 34600 | 4.92 | 2.06
05/11/23 | Live | Carrier | CARRIER | PERFORMANCE VS HP | Singlezone Ducted, Centrally Ducted | 211225933 |  | HRCU-A-CB | 38MURAQ36AB3* | Ducted Indoor Units | CAP**4821AL* | 58TP*A090V21**20 |  |  |  | 10 | 16 | 8.1 | 7.5 | FALSE | FALSE | TRUE |  | 76 | 91 | 91 | TRUE | Integrated | 150 | 1.When the unit power is on/in heating mode,and if the outdoor temperature drops below 3oC for 30 seconds,after running for 25mins, the base pan heater will be actived for 5 minutes. 2. In defrost mode and the outdoor temperature lower 1oC for 10 seconds the base pan heater will be actived and will be 5 mins delay inactive after defrost. | Integrated 24V control allows the system to automatically switch from heating with the heat pump ductless systems to the conventional, electric heat pump, or dual fuel heating system based on a preselected outdoor temperature (when paired with a 24V controlled third party thermostat). | Wi-fi/ Smart communication available when paired with qualifying third party 24V thermostats. | N/A | R410A | USA, Canada | 29710 | 3.6 | 2.42 | 35400 | 3.54 | 2.93 | 38110 | 3.59 | 3.11 | 31350 | 3 | 3.06 | 40440 | 2.94 | 4.03 | 37180 | 4.01 | 2.72 | 37800 | 3.87 | 2.86 | 37870 | 3.72 | 2.98 | 28530 | 3.65 | 2.29 | 28800 | 3.52 | 2.4 | 29120 | 3.4 | 2.51 | 26690 | 3.65 | 2.14 | 34600 | 5.02 | 2.02 | 34600 | 5.02 | 2.02
05/11/23 | Live | Carrier | CARRIER | PERFORMANCE VS HP | Singlezone Ducted, Centrally Ducted | 211225934 |  | HRCU-A-CB | 38MURAQ36AB3* | Ducted Indoor Units | CAP**4821AL* | 58TP*A110V21**22 |  |  |  | 10 | 16 | 8.5 | 7.6 | FALSE | FALSE | TRUE |  | 75 | 90 | 90 | TRUE | Integrated | 150 | 1.When the unit power is on/in heating mode,and if the outdoor temperature drops below 3oC for 30 seconds,after running for 25mins, the base pan heater will be actived for 5 minutes. 2. In defrost mode and the outdoor temperature lower 1oC for 10 seconds the base pan heater will be actived and will be 5 mins delay inactive after defrost. | Integrated 24V control allows the system to automatically switch from heating with the heat pump ductless systems to the conventional, electric heat pump, or dual fuel heating system based on a preselected outdoor temperature (when paired with a 24V controlled third party thermostat). | Wi-fi/ Smart communication available when paired with qualifying third party 24V thermostats. | N/A | R410A | USA, Canada | 30880 | 3.74 | 2.42 | 36800 | 3.68 | 2.93 | 39610 | 3.73 | 3.11 | 32340 | 3.04 | 3.12 | 41720 | 2.98 | 4.1 | 37870 | 3.82 | 2.91 | 38500 | 3.69 | 3.06 | 38570 | 3.54 | 3.19 | 28730 | 3.56 | 2.37 | 29000 | 3.43 | 2.48 | 29330 | 3.31 | 2.6 | 26840 | 3.53 | 2.23 | 34800 | 4.86 | 2.1 | 34800 | 4.86 | 2.1
05/11/23 | Live | Carrier | CARRIER | PERFORMANCE VS HP | Singlezone Ducted, Centrally Ducted | 211225938 |  | HRCU-A-CB | 38MURAQ36AB3* | Ducted Indoor Units | CAP**4821AL* | 59SC2D060E17**14 |  |  |  | 10 | 16 | 8.5 | 7.55 | FALSE | FALSE | TRUE |  | 75 | 89 | 89 | TRUE | Integrated | 150 | 1.When the unit power is on/in heating mode,and if the outdoor temperature drops below 3oC for 30 seconds,after running for 25mins, the base pan heater will be actived for 5 minutes. 2. In defrost mode and the outdoor temperature lower 1oC for 10 seconds the base pan heater will be actived and will be 5 mins delay inactive after defrost. | Integrated 24V control allows the system to automatically switch from heating with the heat pump ductless systems to the conventional, electric heat pump, or dual fuel heating system based on a preselected outdoor temperature (when paired with a 24V controlled third party thermostat). | Wi-fi/ Smart communication available when paired with qualifying third party 24V thermostats. | N/A | R410A | USA, Canada | 30210 | 3.66 | 2.42 | 36000 | 3.6 | 2.93 | 38750 | 3.65 | 3.11 | 31930 | 3.03 | 3.09 | 41180 | 2.98 | 4.05 | 37870 | 3.97 | 2.8 | 38500 | 3.84 | 2.94 | 38570 | 3.68 | 3.07 | 28730 | 3.62 | 2.33 | 29000 | 3.48 | 2.44 | 29330 | 3.37 | 2.55 | 26690 | 3.58 | 2.18 | 34600 | 4.92 | 2.06 | 34600 | 4.92 | 2.06
05/11/23 | Live | Carrier | CARRIER | PERFORMANCE VS HP | Singlezone Ducted, Centrally Ducted | 211225939 |  | HRCU-A-CB | 38MURAQ36AB3* | Ducted Indoor Units | CAP**4821AL* | 59SC2D080E17**16 |  |  |  | 10 | 16 | 8.5 | 7.55 | FALSE | FALSE | TRUE |  | 75 | 89 | 89 | TRUE | Integrated | 150 | 1.When the unit power is on/in heating mode,and if the outdoor temperature drops below 3oC for 30 seconds,after running for 25mins, the base pan heater will be actived for 5 minutes. 2. In defrost mode and the outdoor temperature lower 1oC for 10 seconds the base pan heater will be actived and will be 5 mins delay inactive after defrost. | Integrated 24V control allows the system to automatically switch from heating with the heat pump ductless systems to the conventional, electric heat pump, or dual fuel heating system based on a preselected outdoor temperature (when paired with a 24V controlled third party thermostat). | Wi-fi/ Smart communication available when paired with qualifying third party 24V thermostats. | N/A | R410A | USA, Canada | 30210 | 3.66 | 2.42 | 36000 | 3.6 | 2.93 | 38750 | 3.65 | 3.11 | 31930 | 3.02 | 3.1 | 41180 | 2.96 | 4.08 | 37870 | 3.97 | 2.8 | 38500 | 3.84 | 2.94 | 38570 | 3.68 | 3.07 | 28730 | 3.62 | 2.33 | 29000 | 3.48 | 2.44 | 29330 | 3.37 | 2.55 | 26690 | 3.58 | 2.18 | 34600 | 4.92 | 2.06 | 34600 | 4.92 | 2.06
05/11/23 | Live | Carrier | CARRIER | PERFORMANCE VS HP | Singlezone Ducted, Centrally Ducted | 211225940 |  | HRCU-A-CB | 38MURAQ36AB3* | Ducted Indoor Units | CAP**4821AL* | 59SC2D080E21**20 |  |  |  | 10 | 16.5 | 8.5 | 7.55 | FALSE | FALSE | TRUE |  | 76 | 91 | 91 | TRUE | Integrated | 150 | 1.When the unit power is on/in heating mode,and if the outdoor temperature drops below 3oC for 30 seconds,after running for 25mins, the base pan heater will be actived for 5 minutes. 2. In defrost mode and the outdoor temperature lower 1oC for 10 seconds the base pan heater will be actived and will be 5 mins delay inactive after defrost. | Integrated 24V control allows the system to automatically switch from heating with the heat pump ductless systems to the conventional, electric heat pump, or dual fuel heating system based on a preselected outdoor temperature (when paired with a 24V controlled third party thermostat). | Wi-fi/ Smart communication available when paired with qualifying third party 24V thermostats. | N/A | R410A | USA, Canada | 29880 | 3.62 | 2.42 | 35600 | 3.56 | 2.93 | 38320 | 3.61 | 3.11 | 31510 | 2.98 | 3.1 | 40650 | 2.93 | 4.07 | 37180 | 3.98 | 2.74 | 37800 | 3.85 | 2.88 | 37870 | 3.69 | 3.01 | 28530 | 3.62 | 2.31 | 28800 | 3.49 | 2.42 | 29120 | 3.37 | 2.53 | 26690 | 3.62 | 2.16 | 34600 | 4.97 | 2.04 | 34600 | 4.97 | 2.04
05/11/23 | Live | Carrier | CARRIER | PERFORMANCE VS HP | Singlezone Ducted, Centrally Ducted | 211225941 |  | HRCU-A-CB | 38MURAQ36AB3* | Ducted Indoor Units | CAP**4821AL* | 59SC2D100E21**20 |  |  |  | 10 | 16.5 | 8.5 | 7.5 | FALSE | FALSE | TRUE |  | 76 | 91 | 91 | TRUE | Integrated | 150 | 1.When the unit power is on/in heating mode,and if the outdoor temperature drops below 3oC for 30 seconds,after running for 25mins, the base pan heater will be actived for 5 minutes. 2. In defrost mode and the outdoor temperature lower 1oC for 10 seconds the base pan heater will be actived and will be 5 mins delay inactive after defrost. | Integrated 24V control allows the system to automatically switch from heating with the heat pump ductless systems to the conventional, electric heat pump, or dual fuel heating system based on a preselected outdoor temperature (when paired with a 24V controlled third party thermostat). | Wi-fi/ Smart communication available when paired with qualifying third party 24V thermostats. | N/A | R410A | USA, Canada | 29880 | 3.62 | 2.42 | 35600 | 3.56 | 2.93 | 38320 | 3.61 | 3.11 | 31350 | 2.97 | 3.09 | 40440 | 2.91 | 4.07 | 37180 | 3.98 | 2.74 | 37800 | 3.85 | 2.88 | 37870 | 3.69 | 3.01 | 28530 | 3.62 | 2.31 | 28800 | 3.49 | 2.42 | 29120 | 3.37 | 2.53 | 26690 | 3.62 | 2.16 | 34600 | 4.97 | 2.04 | 34600 | 4.97 | 2.04
05/11/23 | Live | Carrier | CARRIER | PERFORMANCE VS HP | Singlezone Ducted, Centrally Ducted | 211225942 |  | HRCU-A-CB | 38MURAQ36AB3* | Ducted Indoor Units | CAP**4821AL* | 59SC2D100E21**22 |  |  |  | 10 | 15.2 | 8.5 | 7.65 | FALSE | FALSE | TRUE |  | 75 | 90 | 90 | TRUE | Integrated | 150 | 1.When the unit power is on/in heating mode,and if the outdoor temperature drops below 3oC for 30 seconds,after running for 25mins, the base pan heater will be actived for 5 minutes. 2. In defrost mode and the outdoor temperature lower 1oC for 10 seconds the base pan heater will be actived and will be 5 mins delay inactive after defrost. | Integrated 24V control allows the system to automatically switch from heating with the heat pump ductless systems to the conventional, electric heat pump, or dual fuel heating system based on a preselected outdoor temperature (when paired with a 24V controlled third party thermostat). | Wi-fi/ Smart communication available when paired with qualifying third party 24V thermostats. | N/A | R410A | USA, Canada | 31390 | 3.8 | 2.42 | 37400 | 3.74 | 2.93 | 40260 | 3.79 | 3.11 | 33170 | 3.11 | 3.13 | 42790 | 3.06 | 4.1 | 37870 | 3.69 | 3.01 | 38500 | 3.57 | 3.16 | 38570 | 3.43 | 3.3 | 28930 | 3.55 | 2.39 | 29200 | 3.42 | 2.5 | 29530 | 3.31 | 2.61 | 27000 | 3.52 | 2.25 | 35000 | 4.84 | 2.12 | 35000 | 4.84 | 2.12
05/11/23 | Live | Carrier | CARRIER | PERFORMANCE VS HP | Singlezone Ducted, Centrally Ducted | 211225943 |  | HRCU-A-CB | 38MURAQ36AB3* | Ducted Indoor Units | CAP**4821AL* | 59SC5B060E17**14 |  |  |  | 9.5 | 15.5 | 8.1 | 7.5 | FALSE | FALSE | FALSE |  | 75 | 90 | 90 | TRUE | Integrated | 150 | 1.When the unit power is on/in heating mode,and if the outdoor temperature drops below 3oC for 30 seconds,after running for 25mins, the base pan heater will be actived for 5 minutes. 2. In defrost mode and the outdoor temperature lower 1oC for 10 seconds the base pan heater will be actived and will be 5 mins delay inactive after defrost. | Integrated 24V control allows the system to automatically switch from heating with the heat pump ductless systems to the conventional, electric heat pump, or dual fuel heating system based on a preselected outdoor temperature (when paired with a 24V controlled third party thermostat). | Wi-fi/ Smart communication available when paired with qualifying third party 24V thermostats. | N/A | R410A | USA, Canada | 29710 | 3.79 | 2.3 | 35400 | 3.73 | 2.78 | 38110 | 3.78 | 2.95 | 31350 | 3.03 | 3.03 | 40440 | 2.98 | 3.98 | 37870 | 4.08 | 2.72 | 38500 | 3.95 | 2.86 | 38570 | 3.79 | 2.98 | 28730 | 3.68 | 2.29 | 29000 | 3.54 | 2.4 | 29330 | 3.42 | 2.51 | 26840 | 3.67 | 2.14 | 34800 | 5.05 | 2.02 | 34800 | 5.05 | 2.02
05/11/23 | Live | Carrier | CARRIER | PERFORMANCE VS HP | Singlezone Ducted, Centrally Ducted | 211225944 |  | HRCU-A-CB | 38MURAQ36AB3* | Ducted Indoor Units | CAP**4821AL* | 59SC5B080E17**16 |  |  |  | 9.5 | 15.5 | 8.1 | 7.5 | FALSE | FALSE | FALSE |  | 76 | 91 | 92 | TRUE | Integrated | 150 | 1.When the unit power is on/in heating mode,and if the outdoor temperature drops below 3oC for 30 seconds,after running for 25mins, the base pan heater will be actived for 5 minutes. 2. In defrost mode and the outdoor temperature lower 1oC for 10 seconds the base pan heater will be actived and will be 5 mins delay inactive after defrost. | Integrated 24V control allows the system to automatically switch from heating with the heat pump ductless systems to the conventional, electric heat pump, or dual fuel heating system based on a preselected outdoor temperature (when paired with a 24V controlled third party thermostat). | Wi-fi/ Smart communication available when paired with qualifying third party 24V thermostats. | N/A | R410A | USA, Canada | 29710 | 3.79 | 2.3 | 35400 | 3.73 | 2.78 | 38110 | 3.78 | 2.95 | 31180 | 3.02 | 3.03 | 40220 | 2.96 | 3.98 | 37180 | 4.01 | 2.72 | 37800 | 3.87 | 2.86 | 37870 | 3.72 | 2.98 | 28730 | 3.68 | 2.29 | 29000 | 3.54 | 2.4 | 29330 | 3.42 | 2.51 | 26840 | 3.67 | 2.14 | 34800 | 5.05 | 2.02 | 34800 | 5.05 | 2.02
05/11/23 | Live | Carrier | CARRIER | PERFORMANCE VS HP | Singlezone Ducted, Centrally Ducted | 211225945 |  | HRCU-A-CB | 38MURAQ36AB3* | Ducted Indoor Units | CAP**4821AL* | 59SC5B080E21**20 |  |  |  | 10 | 15.5 | 8.5 | 7.6 | FALSE | FALSE | TRUE |  | 75 | 90 | 90 | TRUE | Integrated | 150 | 1.When the unit power is on/in heating mode,and if the outdoor temperature drops below 3oC for 30 seconds,after running for 25mins, the base pan heater will be actived for 5 minutes. 2. In defrost mode and the outdoor temperature lower 1oC for 10 seconds the base pan heater will be actived and will be 5 mins delay inactive after defrost. | Integrated 24V control allows the system to automatically switch from heating with the heat pump ductless systems to the conventional, electric heat pump, or dual fuel heating system based on a preselected outdoor temperature (when paired with a 24V controlled third party thermostat). | Wi-fi/ Smart communication available when paired with qualifying third party 24V thermostats. | N/A | R410A | USA, Canada | 30720 | 3.72 | 2.42 | 36600 | 3.66 | 2.93 | 39400 | 3.71 | 3.11 | 32340 | 3.06 | 3.1 | 41720 | 3 | 4.08 | 37870 | 3.84 | 2.89 | 38500 | 3.71 | 3.04 | 38570 | 3.56 | 3.18 | 28930 | 3.61 | 2.35 | 29200 | 3.48 | 2.46 | 29530 | 3.36 | 2.58 | 26840 | 3.57 | 2.2 | 34800 | 4.9 | 2.08 | 34800 | 4.9 | 2.08
05/11/23 | Live | Carrier | CARRIER | PERFORMANCE VS HP | Singlezone Ducted, Centrally Ducted | 211225946 |  | HRCU-A-CB | 38MURAQ36AB3* | Ducted Indoor Units | CAP**4821AL* | 59SC5B100E21**20 |  |  |  | 10 | 15.5 | 8.5 | 7.6 | FALSE | FALSE | TRUE |  | 75 | 90 | 90 | TRUE | Integrated | 150 | 1.When the unit power is on/in heating mode,and if the outdoor temperature drops below 3oC for 30 seconds,after running for 25mins, the base pan heater will be actived for 5 minutes. 2. In defrost mode and the outdoor temperature lower 1oC for 10 seconds the base pan heater will be actived and will be 5 mins delay inactive after defrost. | Integrated 24V control allows the system to automatically switch from heating with the heat pump ductless systems to the conventional, electric heat pump, or dual fuel heating system based on a preselected outdoor temperature (when paired with a 24V controlled third party thermostat). | Wi-fi/ Smart communication available when paired with qualifying third party 24V thermostats. | N/A | R410A | USA, Canada | 30550 | 3.7 | 2.42 | 36400 | 3.64 | 2.93 | 39180 | 3.69 | 3.11 | 32340 | 3.06 | 3.1 | 41720 | 3 | 4.08 | 37870 | 3.87 | 2.87 | 38500 | 3.74 | 3.02 | 38570 | 3.59 | 3.15 | 28730 | 3.59 | 2.35 | 29000 | 3.46 | 2.46 | 29330 | 3.34 | 2.57 | 26840 | 3.57 | 2.2 | 34800 | 4.9 | 2.08 | 34800 | 4.9 | 2.08
05/11/23 | Live | Carrier | CARRIER | PERFORMANCE VS HP | Singlezone Ducted, Centrally Ducted | 211225947 |  | HRCU-A-CB | 38MURAQ36AB3* | Ducted Indoor Units | CAP**4821AL* | 59SC5B100E21**22 |  |  |  | 10 | 15.5 | 8.5 | 7.65 | FALSE | FALSE | TRUE |  | 75 | 90 | 90 | TRUE | Integrated | 150 | 1.When the unit power is on/in heating mode,and if the outdoor temperature drops below 3oC for 30 seconds,after running for 25mins, the base pan heater will be actived for 5 minutes. 2. In defrost mode and the outdoor temperature lower 1oC for 10 seconds the base pan heater will be actived and will be 5 mins delay inactive after defrost. | Integrated 24V control allows the system to automatically switch from heating with the heat pump ductless systems to the conventional, electric heat pump, or dual fuel heating system based on a preselected outdoor temperature (when paired with a 24V controlled third party thermostat). | Wi-fi/ Smart communication available when paired with qualifying third party 24V thermostats. | N/A | R410A | USA, Canada | 31220 | 3.78 | 2.42 | 37200 | 3.72 | 2.93 | 40040 | 3.77 | 3.11 | 33170 | 3.1 | 3.14 | 42790 | 3.05 | 4.11 | 37870 | 3.69 | 3.01 | 38500 | 3.57 | 3.16 | 38570 | 3.43 | 3.3 | 28930 | 3.55 | 2.39 | 29200 | 3.42 | 2.5 | 29530 | 3.31 | 2.61 | 27000 | 3.52 | 2.25 | 35000 | 4.84 | 2.12 | 35000 | 4.84 | 2.12
05/11/23 | Live | Carrier | CARRIER | PERFORMANCE VS HP | Singlezone Ducted, Centrally Ducted | 211225949 |  | HRCU-A-CB | 38MURAQ36AB3* | Ducted Indoor Units | CAP**4821AL* | 59SP6A060V17**14 |  |  |  | 9.5 | 15.5 | 8.1 | 7.5 | FALSE | FALSE | FALSE |  | 75 | 90 | 90 | TRUE | Integrated | 150 | 1.When the unit power is on/in heating mode,and if the outdoor temperature drops below 3oC for 30 seconds,after running for 25mins, the base pan heater will be actived for 5 minutes. 2. In defrost mode and the outdoor temperature lower 1oC for 10 seconds the base pan heater will be actived and will be 5 mins delay inactive after defrost. | Integrated 24V control allows the system to automatically switch from heating with the heat pump ductless systems to the conventional, electric heat pump, or dual fuel heating system based on a preselected outdoor temperature (when paired with a 24V controlled third party thermostat). | Wi-fi/ Smart communication available when paired with qualifying third party 24V thermostats. | N/A | R410A | USA, Canada | 29710 | 3.79 | 2.3 | 35400 | 3.73 | 2.78 | 38110 | 3.78 | 2.95 | 31350 | 3.05 | 3.01 | 40440 | 2.99 | 3.96 | 37870 | 4.05 | 2.74 | 38500 | 3.92 | 2.88 | 38570 | 3.76 | 3.01 | 28730 | 3.68 | 2.29 | 29000 | 3.54 | 2.4 | 29330 | 3.42 | 2.51 | 26840 | 3.67 | 2.14 | 34800 | 5.05 | 2.02 | 34800 | 5.05 | 2.02
05/11/23 | Live | Carrier | CARRIER | PERFORMANCE VS HP | Singlezone Ducted, Centrally Ducted | 211225950 |  | HRCU-A-CB | 38MURAQ36AB3* | Ducted Indoor Units | CAP**4821AL* | 59SP6A080V17**16 |  |  |  | 10 | 16 | 8.1 | 7.5 | FALSE | FALSE | TRUE |  | 75 | 89 | 89 | TRUE | Integrated | 150 | 1.When the unit power is on/in heating mode,and if the outdoor temperature drops below 3oC for 30 seconds,after running for 25mins, the base pan heater will be actived for 5 minutes. 2. In defrost mode and the outdoor temperature lower 1oC for 10 seconds the base pan heater will be actived and will be 5 mins delay inactive after defrost. | Integrated 24V control allows the system to automatically switch from heating with the heat pump ductless systems to the conventional, electric heat pump, or dual fuel heating system based on a preselected outdoor temperature (when paired with a 24V controlled third party thermostat). | Wi-fi/ Smart communication available when paired with qualifying third party 24V thermostats. | N/A | R410A | USA, Canada | 29880 | 3.62 | 2.42 | 35600 | 3.56 | 2.93 | 38320 | 3.61 | 3.11 | 31350 | 3.02 | 3.04 | 40440 | 2.97 | 3.99 | 37870 | 4.05 | 2.74 | 38500 | 3.92 | 2.88 | 38570 | 3.76 | 3.01 | 28730 | 3.68 | 2.29 | 29000 | 3.54 | 2.4 | 29330 | 3.42 | 2.51 | 26690 | 3.62 | 2.16 | 34600 | 4.97 | 2.04 | 34600 | 4.97 | 2.04
05/11/23 | Live | Carrier | CARRIER | PERFORMANCE VS HP | Singlezone Ducted, Centrally Ducted | 211225951 |  | HRCU-A-CB | 38MURAQ36AB3* | Ducted Indoor Units | CAP**4821AL* | 59SP6A080V21**20 |  |  |  | 10 | 16 | 8.5 | 7.55 | FALSE | FALSE | TRUE |  | 75 | 89 | 89 | TRUE | Integrated | 150 | 1.When the unit power is on/in heating mode,and if the outdoor temperature drops below 3oC for 30 seconds,after running for 25mins, the base pan heater will be actived for 5 minutes. 2. In defrost mode and the outdoor temperature lower 1oC for 10 seconds the base pan heater will be actived and will be 5 mins delay inactive after defrost. | Integrated 24V control allows the system to automatically switch from heating with the heat pump ductless systems to the conventional, electric heat pump, or dual fuel heating system based on a preselected outdoor temperature (when paired with a 24V controlled third party thermostat). | Wi-fi/ Smart communication available when paired with qualifying third party 24V thermostats. | N/A | R410A | USA, Canada | 30210 | 3.66 | 2.42 | 36000 | 3.6 | 2.93 | 38750 | 3.65 | 3.11 | 31930 | 3.03 | 3.09 | 41180 | 2.98 | 4.05 | 37870 | 3.94 | 2.82 | 38500 | 3.81 | 2.96 | 38570 | 3.66 | 3.09 | 28730 | 3.62 | 2.33 | 29000 | 3.48 | 2.44 | 29330 | 3.37 | 2.55 | 26690 | 3.58 | 2.18 | 34600 | 4.92 | 2.06 | 34600 | 4.92 | 2.06
05/11/23 | Live | Carrier | CARRIER | PERFORMANCE VS HP | Singlezone Ducted, Centrally Ducted | 211225952 |  | HRCU-A-CB | 38MURAQ36AB3* | Ducted Indoor Units | CAP**4821AL* | 59SP6A100V21**20 |  |  |  | 10 | 16 | 8.5 | 7.55 | FALSE | FALSE | TRUE |  | 75 | 89 | 89 | TRUE | Integrated | 150 | 1.When the unit power is on/in heating mode,and if the outdoor temperature drops below 3oC for 30 seconds,after running for 25mins, the base pan heater will be actived for 5 minutes. 2. In defrost mode and the outdoor temperature lower 1oC for 10 seconds the base pan heater will be actived and will be 5 mins delay inactive after defrost. | Integrated 24V control allows the system to automatically switch from heating with the heat pump ductless systems to the conventional, electric heat pump, or dual fuel heating system based on a preselected outdoor temperature (when paired with a 24V controlled third party thermostat). | Wi-fi/ Smart communication available when paired with qualifying third party 24V thermostats. | N/A | R410A | USA, Canada | 30210 | 3.66 | 2.42 | 36000 | 3.6 | 2.93 | 38750 | 3.65 | 3.11 | 31930 | 3.02 | 3.1 | 41180 | 2.96 | 4.08 | 37870 | 3.97 | 2.8 | 38500 | 3.84 | 2.94 | 38570 | 3.68 | 3.07 | 28730 | 3.62 | 2.33 | 29000 | 3.48 | 2.44 | 29330 | 3.37 | 2.55 | 26690 | 3.58 | 2.18 | 34600 | 4.92 | 2.06 | 34600 | 4.92 | 2.06
05/11/23 | Live | Carrier | CARRIER | PERFORMANCE VS HP | Singlezone Ducted, Centrally Ducted | 211225953 |  | HRCU-A-CB | 38MURAQ36AB3* | Ducted Indoor Units | CAP**4821AL* | 59SU5A060E17**16 |  |  |  | 10 | 16 | 8.5 | 7.5 | FALSE | FALSE | TRUE |  | 75 | 89 | 89 | TRUE | Integrated | 150 | 1.When the unit power is on/in heating mode,and if the outdoor temperature drops below 3oC for 30 seconds,after running for 25mins, the base pan heater will be actived for 5 minutes. 2. In defrost mode and the outdoor temperature lower 1oC for 10 seconds the base pan heater will be actived and will be 5 mins delay inactive after defrost. | Integrated 24V control allows the system to automatically switch from heating with the heat pump ductless systems to the conventional, electric heat pump, or dual fuel heating system based on a preselected outdoor temperature (when paired with a 24V controlled third party thermostat). | Wi-fi/ Smart communication available when paired with qualifying third party 24V thermostats. | N/A | R410A | USA, Canada | 29880 | 3.62 | 2.42 | 35600 | 3.56 | 2.93 | 38320 | 3.61 | 3.11 | 31510 | 3.01 | 3.07 | 40650 | 2.96 | 4.02 | 37870 | 4.03 | 2.75 | 38500 | 3.89 | 2.9 | 38570 | 3.74 | 3.02 | 28730 | 3.65 | 2.31 | 29000 | 3.51 | 2.42 | 29330 | 3.39 | 2.54 | 26690 | 3.62 | 2.16 | 34600 | 4.97 | 2.04 | 34600 | 4.97 | 2.04
05/11/23 | Live | Carrier | CARRIER | PERFORMANCE VS HP | Singlezone Ducted, Centrally Ducted | 211225954 |  | HRCU-A-CB | 38MURAQ36AB3* | Ducted Indoor Units | CAP**4821AL* | 59SU5A080E21**20 |  |  |  | 10 | 14.5 | 8.5 | 7.65 | FALSE | FALSE | FALSE |  | 74 | 88 | 88 | TRUE | Integrated | 150 | 1.When the unit power is on/in heating mode,and if the outdoor temperature drops below 3oC for 30 seconds,after running for 25mins, the base pan heater will be actived for 5 minutes. 2. In defrost mode and the outdoor temperature lower 1oC for 10 seconds the base pan heater will be actived and will be 5 mins delay inactive after defrost. | Integrated 24V control allows the system to automatically switch from heating with the heat pump ductless systems to the conventional, electric heat pump, or dual fuel heating system based on a preselected outdoor temperature (when paired with a 24V controlled third party thermostat). | Wi-fi/ Smart communication available when paired with qualifying third party 24V thermostats. | N/A | R410A | USA, Canada | 31220 | 3.78 | 2.42 | 37200 | 3.72 | 2.93 | 40040 | 3.77 | 3.11 | 33170 | 3.16 | 3.08 | 42790 | 3.1 | 4.05 | 38850 | 3.79 | 3 | 39500 | 3.66 | 3.16 | 39570 | 3.52 | 3.29 | 29130 | 3.58 | 2.38 | 29400 | 3.45 | 2.5 | 29730 | 3.33 | 2.62 | 27000 | 3.52 | 2.25 | 35000 | 4.84 | 2.12 | 35000 | 4.84 | 2.12
05/11/23 | Live | Carrier | CARRIER | PERFORMANCE VS HP | Singlezone Ducted, Centrally Ducted | 211225955 |  | HRCU-A-CB | 38MURAQ36AB3* | Ducted Indoor Units | CAP**4821AL* | 59SU5A100E21**20 |  |  |  | 10 | 16 | 8.5 | 7.6 | FALSE | FALSE | TRUE |  | 75 | 89 | 89 | TRUE | Integrated | 150 | 1.When the unit power is on/in heating mode,and if the outdoor temperature drops below 3oC for 30 seconds,after running for 25mins, the base pan heater will be actived for 5 minutes. 2. In defrost mode and the outdoor temperature lower 1oC for 10 seconds the base pan heater will be actived and will be 5 mins delay inactive after defrost. | Integrated 24V control allows the system to automatically switch from heating with the heat pump ductless systems to the conventional, electric heat pump, or dual fuel heating system based on a preselected outdoor temperature (when paired with a 24V controlled third party thermostat). | Wi-fi/ Smart communication available when paired with qualifying third party 24V thermostats. | N/A | R410A | USA, Canada | 30380 | 3.68 | 2.42 | 36200 | 3.62 | 2.93 | 38970 | 3.67 | 3.11 | 31930 | 3.01 | 3.11 | 41180 | 2.95 | 4.09 | 37870 | 3.92 | 2.83 | 38500 | 3.79 | 2.98 | 38570 | 3.63 | 3.11 | 28730 | 3.59 | 2.35 | 29000 | 3.46 | 2.46 | 29330 | 3.34 | 2.57 | 26690 | 3.58 | 2.18 | 34600 | 4.92 | 2.06 | 34600 | 4.92 | 2.06
05/11/23 | Live | Carrier | CARRIER | PERFORMANCE VS HP | Singlezone Ducted, Centrally Ducted | 211225956 |  | HRCU-A-CB | 38MURAQ36AB3* | Ducted Indoor Units | CAP**4821AL* | 59SU5A100E21**22 |  |  |  | 10 | 15.5 | 8.5 | 7.65 | FALSE | FALSE | TRUE |  | 75 | 90 | 90 | TRUE | Integrated | 150 | 1.When the unit power is on/in heating mode,and if the outdoor temperature drops below 3oC for 30 seconds,after running for 25mins, the base pan heater will be actived for 5 minutes. 2. In defrost mode and the outdoor temperature lower 1oC for 10 seconds the base pan heater will be actived and will be 5 mins delay inactive after defrost. | Integrated 24V control allows the system to automatically switch from heating with the heat pump ductless systems to the conventional, electric heat pump, or dual fuel heating system based on a preselected outdoor temperature (when paired with a 24V controlled third party thermostat). | Wi-fi/ Smart communication available when paired with qualifying third party 24V thermostats. | N/A | R410A | USA, Canada | 31220 | 3.78 | 2.42 | 37200 | 3.72 | 2.93 | 40040 | 3.77 | 3.11 | 32760 | 3.08 | 3.12 | 42250 | 3.02 | 4.1 | 37870 | 3.72 | 2.98 | 38500 | 3.59 | 3.14 | 38570 | 3.45 | 3.28 | 28930 | 3.55 | 2.39 | 29200 | 3.42 | 2.5 | 29530 | 3.31 | 2.61 | 27000 | 3.52 | 2.25 | 35000 | 4.84 | 2.12 | 35000 | 4.84 | 2.12
05/11/23 | Live | Carrier | CARRIER | PERFORMANCE VS HP | Singlezone Ducted, Centrally Ducted | 211225957 |  | HRCU-A-CB | 38MURAQ36AB3* | Ducted Indoor Units | CAP**4821AL* | 59TP6B060V17**14 |  |  |  | 9.5 | 15 | 8.5 | 7.55 | FALSE | FALSE | FALSE |  | 75 | 90 | 90 | TRUE | Integrated | 150 | 1.When the unit power is on/in heating mode,and if the outdoor temperature drops below 3oC for 30 seconds,after running for 25mins, the base pan heater will be actived for 5 minutes. 2. In defrost mode and the outdoor temperature lower 1oC for 10 seconds the base pan heater will be actived and will be 5 mins delay inactive after defrost. | Integrated 24V control allows the system to automatically switch from heating with the heat pump ductless systems to the conventional, electric heat pump, or dual fuel heating system based on a preselected outdoor temperature (when paired with a 24V controlled third party thermostat). | Wi-fi/ Smart communication available when paired with qualifying third party 24V thermostats. | N/A | R410A | USA, Canada | 30040 | 3.83 | 2.3 | 35800 | 3.77 | 2.78 | 38540 | 3.82 | 2.96 | 31930 | 3.11 | 3.01 | 41180 | 3.06 | 3.94 | 37870 | 3.97 | 2.8 | 38500 | 3.84 | 2.94 | 38570 | 3.68 | 3.07 | 28930 | 3.67 | 2.31 | 29200 | 3.54 | 2.42 | 29530 | 3.42 | 2.53 | 26840 | 3.64 | 2.16 | 34800 | 5 | 2.04 | 34800 | 5 | 2.04
05/11/23 | Live | Carrier | CARRIER | PERFORMANCE VS HP | Singlezone Ducted, Centrally Ducted | 211225958 |  | HRCU-A-CB | 38MURAQ36AB3* | Ducted Indoor Units | CAP**4821AL* | 59TP6B080V21**20 |  |  |  | 10 | 16 | 8.1 | 7.5 | FALSE | FALSE | TRUE |  | 76 | 91 | 91 | TRUE | Integrated | 150 | 1.When the unit power is on/in heating mode,and if the outdoor temperature drops below 3oC for 30 seconds,after running for 25mins, the base pan heater will be actived for 5 minutes. 2. In defrost mode and the outdoor temperature lower 1oC for 10 seconds the base pan heater will be actived and will be 5 mins delay inactive after defrost. | Integrated 24V control allows the system to automatically switch from heating with the heat pump ductless systems to the conventional, electric heat pump, or dual fuel heating system based on a preselected outdoor temperature (when paired with a 24V controlled third party thermostat). | Wi-fi/ Smart communication available when paired with qualifying third party 24V thermostats. | N/A | R410A | USA, Canada | 29710 | 3.6 | 2.42 | 35400 | 3.54 | 2.93 | 38110 | 3.59 | 3.11 | 31350 | 3 | 3.06 | 40440 | 2.94 | 4.03 | 37180 | 4.01 | 2.72 | 37800 | 3.87 | 2.86 | 37870 | 3.72 | 2.98 | 28730 | 3.68 | 2.29 | 29000 | 3.54 | 2.4 | 29330 | 3.42 | 2.51 | 26690 | 3.65 | 2.14 | 34600 | 5.02 | 2.02 | 34600 | 5.02 | 2.02
05/11/23 | Live | Carrier | CARRIER | PERFORMANCE VS HP | Singlezone Ducted, Centrally Ducted | 211225959 |  | HRCU-A-CB | 38MURAQ36AB3* | Ducted Indoor Units | CAP**4821AL* | 59TP6B100V21**20 |  |  |  | 10 | 15.5 | 8.5 | 7.6 | FALSE | FALSE | TRUE |  | 75 | 90 | 90 | TRUE | Integrated | 150 | 1.When the unit power is on/in heating mode,and if the outdoor temperature drops below 3oC for 30 seconds,after running for 25mins, the base pan heater will be actived for 5 minutes. 2. In defrost mode and the outdoor temperature lower 1oC for 10 seconds the base pan heater will be actived and will be 5 mins delay inactive after defrost. | Integrated 24V control allows the system to automatically switch from heating with the heat pump ductless systems to the conventional, electric heat pump, or dual fuel heating system based on a preselected outdoor temperature (when paired with a 24V controlled third party thermostat). | Wi-fi/ Smart communication available when paired with qualifying third party 24V thermostats. | N/A | R410A | USA, Canada | 30380 | 3.68 | 2.42 | 36200 | 3.62 | 2.93 | 38970 | 3.67 | 3.11 | 31930 | 3.03 | 3.09 | 41180 | 2.98 | 4.05 | 37870 | 3.89 | 2.85 | 38500 | 3.76 | 3 | 38570 | 3.61 | 3.13 | 28730 | 3.62 | 2.33 | 29000 | 3.48 | 2.44 | 29330 | 3.37 | 2.55 | 26840 | 3.57 | 2.2 | 34800 | 4.9 | 2.08 | 34800 | 4.9 | 2.08
05/11/23 | Live | Carrier | CARRIER | PERFORMANCE VS HP | Singlezone Ducted, Centrally Ducted | 211225960 |  | HRCU-A-CB | 38MURAQ36AB3* | Ducted Indoor Units | CAP**4821AL* | 59TP6B100V21**22 |  |  |  | 10 | 16.5 | 8.5 | 7.55 | FALSE | FALSE | TRUE |  | 76 | 91 | 91 | TRUE | Integrated | 150 | 1.When the unit power is on/in heating mode,and if the outdoor temperature drops below 3oC for 30 seconds,after running for 25mins, the base pan heater will be actived for 5 minutes. 2. In defrost mode and the outdoor temperature lower 1oC for 10 seconds the base pan heater will be actived and will be 5 mins delay inactive after defrost. | Integrated 24V control allows the system to automatically switch from heating with the heat pump ductless systems to the conventional, electric heat pump, or dual fuel heating system based on a preselected outdoor temperature (when paired with a 24V controlled third party thermostat). | Wi-fi/ Smart communication available when paired with qualifying third party 24V thermostats. | N/A | R410A | USA, Canada | 30040 | 3.64 | 2.42 | 35800 | 3.58 | 2.93 | 38540 | 3.63 | 3.11 | 31510 | 2.97 | 3.11 | 40650 | 2.91 | 4.09 | 37180 | 3.93 | 2.77 | 37800 | 3.79 | 2.92 | 37870 | 3.64 | 3.05 | 28530 | 3.59 | 2.33 | 28800 | 3.46 | 2.44 | 29120 | 3.34 | 2.56 | 26690 | 3.62 | 2.16 | 34600 | 4.97 | 2.04 | 34600 | 4.97 | 2.04
05/11/23 | Live | Carrier | CARRIER | PERFORMANCE VS HP | Singlezone Ducted, Centrally Ducted | 211225961 |  | HRCU-A-CB | 38MURAQ36AB3* | Ducted Indoor Units | CAP**4821AL* | OVLAAB036098 |  |  |  | 9.5 | 15.2 | 8.1 | 7.5 | FALSE | FALSE | FALSE |  | 75 | 90 | 90 | TRUE | Integrated | 150 | 1.When the unit power is on/in heating mode,and if the outdoor temperature drops below 3oC for 30 seconds,after running for 25mins, the base pan heater will be actived for 5 minutes. 2. In defrost mode and the outdoor temperature lower 1oC for 10 seconds the base pan heater will be actived and will be 5 mins delay inactive after defrost. | Integrated 24V control allows the system to automatically switch from heating with the heat pump ductless systems to the conventional, electric heat pump, or dual fuel heating system based on a preselected outdoor temperature (when paired with a 24V controlled third party thermostat). | Wi-fi/ Smart communication available when paired with qualifying third party 24V thermostats. | N/A | R410A | USA, Canada | 29710 | 3.79 | 2.3 | 35400 | 3.73 | 2.78 | 38110 | 3.78 | 2.95 | 31350 | 3.07 | 2.99 | 40440 | 3.01 | 3.94 | 37870 | 4.08 | 2.72 | 38500 | 3.95 | 2.86 | 38570 | 3.79 | 2.98 | 28730 | 3.68 | 2.29 | 29000 | 3.54 | 2.4 | 29330 | 3.42 | 2.51 | 26840 | 3.67 | 2.14 | 34800 | 5.05 | 2.02 | 34800 | 5.05 | 2.02
05/11/23 | Live | Carrier | CARRIER | PERFORMANCE VS HP | Singlezone Ducted, Centrally Ducted | 211225962 |  | HRCU-A-CB | 38MURAQ36AB3* | Ducted Indoor Units | CAP**4821AL* | OVLAAB048112 |  |  |  | 9.5 | 15.5 | 8.5 | 7.55 | FALSE | FALSE | FALSE |  | 75 | 90 | 90 | TRUE | Integrated | 150 | 1.When the unit power is on/in heating mode,and if the outdoor temperature drops below 3oC for 30 seconds,after running for 25mins, the base pan heater will be actived for 5 minutes. 2. In defrost mode and the outdoor temperature lower 1oC for 10 seconds the base pan heater will be actived and will be 5 mins delay inactive after defrost. | Integrated 24V control allows the system to automatically switch from heating with the heat pump ductless systems to the conventional, electric heat pump, or dual fuel heating system based on a preselected outdoor temperature (when paired with a 24V controlled third party thermostat). | Wi-fi/ Smart communication available when paired with qualifying third party 24V thermostats. | N/A | R410A | USA, Canada | 30040 | 3.83 | 2.3 | 35800 | 3.77 | 2.78 | 38540 | 3.82 | 2.96 | 31510 | 3.04 | 3.04 | 40650 | 2.98 | 4 | 37870 | 3.97 | 2.8 | 38500 | 3.84 | 2.94 | 38570 | 3.68 | 3.07 | 28730 | 3.65 | 2.31 | 29000 | 3.51 | 2.42 | 29330 | 3.39 | 2.54 | 26840 | 3.64 | 2.16 | 34800 | 5 | 2.04 | 34800 | 5 | 2.04
05/11/23 | Live | Carrier | CARRIER | PERFORMANCE VS HP | Singlezone Ducted, Centrally Ducted | 211225963 |  | HRCU-A-CB | 38MURAQ36AB3* | Ducted Indoor Units | CAP**4821AL* | OVMAAB036098 |  |  |  | 9.5 | 15.2 | 8.1 | 7.5 | FALSE | FALSE | FALSE |  | 75 | 90 | 90 | TRUE | Integrated | 150 | 1.When the unit power is on/in heating mode,and if the outdoor temperature drops below 3oC for 30 seconds,after running for 25mins, the base pan heater will be actived for 5 minutes. 2. In defrost mode and the outdoor temperature lower 1oC for 10 seconds the base pan heater will be actived and will be 5 mins delay inactive after defrost. | Integrated 24V control allows the system to automatically switch from heating with the heat pump ductless systems to the conventional, electric heat pump, or dual fuel heating system based on a preselected outdoor temperature (when paired with a 24V controlled third party thermostat). | Wi-fi/ Smart communication available when paired with qualifying third party 24V thermostats. | N/A | R410A | USA, Canada | 29880 | 3.81 | 2.3 | 35600 | 3.75 | 2.78 | 38320 | 3.8 | 2.96 | 31510 | 3.07 | 3.01 | 40650 | 3.02 | 3.94 | 37870 | 4.05 | 2.74 | 38500 | 3.92 | 2.88 | 38570 | 3.76 | 3.01 | 28730 | 3.68 | 2.29 | 29000 | 3.54 | 2.4 | 29330 | 3.42 | 2.51 | 26840 | 3.64 | 2.16 | 34800 | 5 | 2.04 | 34800 | 5 | 2.04
05/11/23 | Live | Carrier | CARRIER | PERFORMANCE VS HP | Singlezone Ducted, Centrally Ducted | 211225964 |  | HRCU-A-CB | 38MURAQ36AB3* | Ducted Indoor Units | CAP**4821AL* | OVMAAB042112 |  |  |  | 9.5 | 15.5 | 8.1 | 7.5 | FALSE | FALSE | FALSE |  | 75 | 90 | 90 | TRUE | Integrated | 150 | 1.When the unit power is on/in heating mode,and if the outdoor temperature drops below 3oC for 30 seconds,after running for 25mins, the base pan heater will be actived for 5 minutes. 2. In defrost mode and the outdoor temperature lower 1oC for 10 seconds the base pan heater will be actived and will be 5 mins delay inactive after defrost. | Integrated 24V control allows the system to automatically switch from heating with the heat pump ductless systems to the conventional, electric heat pump, or dual fuel heating system based on a preselected outdoor temperature (when paired with a 24V controlled third party thermostat). | Wi-fi/ Smart communication available when paired with qualifying third party 24V thermostats. | N/A | R410A | USA, Canada | 29880 | 3.81 | 2.3 | 35600 | 3.75 | 2.78 | 38320 | 3.8 | 2.96 | 31510 | 3.05 | 3.03 | 40650 | 2.99 | 3.98 | 37870 | 4.03 | 2.75 | 38500 | 3.89 | 2.9 | 38570 | 3.74 | 3.02 | 28730 | 3.68 | 2.29 | 29000 | 3.54 | 2.4 | 29330 | 3.42 | 2.51 | 26840 | 3.64 | 2.16 | 34800 | 5 | 2.04 | 34800 | 5 | 2.04
05/11/23 | Live | Carrier | CARRIER | PERFORMANCE VS HP | Singlezone Ducted, Centrally Ducted | 211225967 |  | HRCU-A-CB | 38MURAQ36AB3* | Ducted Indoor Units | CAP**4824AL* | 58S(B,C)*A070E21**16 |  |  |  | 10 | 16.5 | 8.5 | 7.55 | FALSE | FALSE | TRUE |  | 76 | 91 | 91 | TRUE | Integrated | 150 | 1.When the unit power is on/in heating mode,and if the outdoor temperature drops below 3oC for 30 seconds,after running for 25mins, the base pan heater will be actived for 5 minutes. 2. In defrost mode and the outdoor temperature lower 1oC for 10 seconds the base pan heater will be actived and will be 5 mins delay inactive after defrost. | Integrated 24V control allows the system to automatically switch from heating with the heat pump ductless systems to the conventional, electric heat pump, or dual fuel heating system based on a preselected outdoor temperature (when paired with a 24V controlled third party thermostat). | Wi-fi/ Smart communication available when paired with qualifying third party 24V thermostats. | N/A | R410A | USA, Canada | 30040 | 3.64 | 2.42 | 35800 | 3.58 | 2.93 | 38540 | 3.63 | 3.11 | 31510 | 2.99 | 3.09 | 40650 | 2.94 | 4.05 | 37180 | 3.95 | 2.76 | 37800 | 3.82 | 2.9 | 37870 | 3.67 | 3.02 | 28530 | 3.62 | 2.31 | 28800 | 3.49 | 2.42 | 29120 | 3.37 | 2.53 | 26690 | 3.62 | 2.16 | 34600 | 4.97 | 2.04 | 34600 | 4.97 | 2.04
05/11/23 | Live | Carrier | CARRIER | PERFORMANCE VS HP | Singlezone Ducted, Centrally Ducted | 211225968 |  | HRCU-A-CB | 38MURAQ36AB3* | Ducted Indoor Units | CAP**4824AL* | 58S(B,C)*A090E21**16 |  |  |  | 10 | 16 | 8.5 | 7.6 | FALSE | FALSE | TRUE |  | 75 | 89 | 89 | TRUE | Integrated | 150 | 1.When the unit power is on/in heating mode,and if the outdoor temperature drops below 3oC for 30 seconds,after running for 25mins, the base pan heater will be actived for 5 minutes. 2. In defrost mode and the outdoor temperature lower 1oC for 10 seconds the base pan heater will be actived and will be 5 mins delay inactive after defrost. | Integrated 24V control allows the system to automatically switch from heating with the heat pump ductless systems to the conventional, electric heat pump, or dual fuel heating system based on a preselected outdoor temperature (when paired with a 24V controlled third party thermostat). | Wi-fi/ Smart communication available when paired with qualifying third party 24V thermostats. | N/A | R410A | USA, Canada | 30550 | 3.7 | 2.42 | 36400 | 3.64 | 2.93 | 39180 | 3.69 | 3.11 | 31930 | 3 | 3.12 | 41180 | 2.94 | 4.1 | 37870 | 3.89 | 2.85 | 38500 | 3.76 | 3 | 38570 | 3.61 | 3.13 | 28730 | 3.59 | 2.35 | 29000 | 3.46 | 2.46 | 29330 | 3.34 | 2.57 | 26690 | 3.55 | 2.2 | 34600 | 4.88 | 2.08 | 34600 | 4.88 | 2.08
05/11/23 | Live | Carrier | CARRIER | PERFORMANCE VS HP | Singlezone Ducted, Centrally Ducted | 211225969 |  | HRCU-A-CB | 38MURAQ36AB3* | Ducted Indoor Units | CAP**4824AL* | 58S(B,C)*A090E21**20 |  |  |  | 10 | 16 | 8.5 | 7.6 | FALSE | FALSE | TRUE |  | 75 | 90 | 90 | TRUE | Integrated | 150 | 1.When the unit power is on/in heating mode,and if the outdoor temperature drops below 3oC for 30 seconds,after running for 25mins, the base pan heater will be actived for 5 minutes. 2. In defrost mode and the outdoor temperature lower 1oC for 10 seconds the base pan heater will be actived and will be 5 mins delay inactive after defrost. | Integrated 24V control allows the system to automatically switch from heating with the heat pump ductless systems to the conventional, electric heat pump, or dual fuel heating system based on a preselected outdoor temperature (when paired with a 24V controlled third party thermostat). | Wi-fi/ Smart communication available when paired with qualifying third party 24V thermostats. | N/A | R410A | USA, Canada | 30720 | 3.72 | 2.42 | 36600 | 3.66 | 2.93 | 39400 | 3.71 | 3.11 | 32340 | 3.02 | 3.14 | 41720 | 2.97 | 4.12 | 37870 | 3.84 | 2.89 | 38500 | 3.71 | 3.04 | 38570 | 3.56 | 3.18 | 28730 | 3.56 | 2.37 | 29000 | 3.43 | 2.48 | 29330 | 3.31 | 2.6 | 26840 | 3.57 | 2.2 | 34800 | 4.9 | 2.08 | 34800 | 4.9 | 2.08
05/11/23 | Live | Carrier | CARRIER | PERFORMANCE VS HP | Singlezone Ducted, Centrally Ducted | 211225970 |  | HRCU-A-CB | 38MURAQ36AB3* | Ducted Indoor Units | CAP**4824AL* | 58S(B,C)*A090E24**20 |  |  |  | 10 | 16.5 | 8.5 | 7.55 | FALSE | FALSE | TRUE |  | 75 | 89 | 89 | TRUE | Integrated | 150 | 1.When the unit power is on/in heating mode,and if the outdoor temperature drops below 3oC for 30 seconds,after running for 25mins, the base pan heater will be actived for 5 minutes. 2. In defrost mode and the outdoor temperature lower 1oC for 10 seconds the base pan heater will be actived and will be 5 mins delay inactive after defrost. | Integrated 24V control allows the system to automatically switch from heating with the heat pump ductless systems to the conventional, electric heat pump, or dual fuel heating system based on a preselected outdoor temperature (when paired with a 24V controlled third party thermostat). | Wi-fi/ Smart communication available when paired with qualifying third party 24V thermostats. | N/A | R410A | USA, Canada | 30210 | 3.66 | 2.42 | 36000 | 3.6 | 2.93 | 38750 | 3.65 | 3.11 | 31930 | 3.01 | 3.11 | 41180 | 2.95 | 4.09 | 37870 | 3.97 | 2.8 | 38500 | 3.84 | 2.94 | 38570 | 3.68 | 3.07 | 28730 | 3.62 | 2.33 | 29000 | 3.48 | 2.44 | 29330 | 3.37 | 2.55 | 26690 | 3.58 | 2.18 | 34600 | 4.92 | 2.06 | 34600 | 4.92 | 2.06
05/11/23 | Live | Carrier | CARRIER | PERFORMANCE VS HP | Singlezone Ducted, Centrally Ducted | 211225971 |  | HRCU-A-CB | 38MURAQ36AB3* | Ducted Indoor Units | CAP**4824AL* | 58S(B,C)*A110E21**20 |  |  |  | 10 | 16.5 | 8.5 | 7.55 | FALSE | FALSE | TRUE |  | 75 | 89 | 89 | TRUE | Integrated | 150 | 1.When the unit power is on/in heating mode,and if the outdoor temperature drops below 3oC for 30 seconds,after running for 25mins, the base pan heater will be actived for 5 minutes. 2. In defrost mode and the outdoor temperature lower 1oC for 10 seconds the base pan heater will be actived and will be 5 mins delay inactive after defrost. | Integrated 24V control allows the system to automatically switch from heating with the heat pump ductless systems to the conventional, electric heat pump, or dual fuel heating system based on a preselected outdoor temperature (when paired with a 24V controlled third party thermostat). | Wi-fi/ Smart communication available when paired with qualifying third party 24V thermostats. | N/A | R410A | USA, Canada | 30210 | 3.66 | 2.42 | 36000 | 3.6 | 2.93 | 38750 | 3.65 | 3.11 | 31930 | 3.01 | 3.11 | 41180 | 2.95 | 4.09 | 37870 | 3.97 | 2.8 | 38500 | 3.84 | 2.94 | 38570 | 3.68 | 3.07 | 28730 | 3.62 | 2.33 | 29000 | 3.48 | 2.44 | 29330 | 3.37 | 2.55 | 26690 | 3.58 | 2.18 | 34600 | 4.92 | 2.06 | 34600 | 4.92 | 2.06
05/11/23 | Live | Carrier | CARRIER | PERFORMANCE VS HP | Singlezone Ducted, Centrally Ducted | 211225972 |  | HRCU-A-CB | 38MURAQ36AB3* | Ducted Indoor Units | CAP**4824AL* | 58S(B,C)*A110E24**20 |  |  |  | 10 | 16.5 | 8.5 | 7.55 | FALSE | FALSE | TRUE |  | 76 | 91 | 91 | TRUE | Integrated | 150 | 1.When the unit power is on/in heating mode,and if the outdoor temperature drops below 3oC for 30 seconds,after running for 25mins, the base pan heater will be actived for 5 minutes. 2. In defrost mode and the outdoor temperature lower 1oC for 10 seconds the base pan heater will be actived and will be 5 mins delay inactive after defrost. | Integrated 24V control allows the system to automatically switch from heating with the heat pump ductless systems to the conventional, electric heat pump, or dual fuel heating system based on a preselected outdoor temperature (when paired with a 24V controlled third party thermostat). | Wi-fi/ Smart communication available when paired with qualifying third party 24V thermostats. | N/A | R410A | USA, Canada | 30040 | 3.64 | 2.42 | 35800 | 3.58 | 2.93 | 38540 | 3.63 | 3.11 | 31510 | 2.96 | 3.12 | 40650 | 2.9 | 4.11 | 37180 | 3.93 | 2.77 | 37800 | 3.79 | 2.92 | 37870 | 3.64 | 3.05 | 28530 | 3.59 | 2.33 | 28800 | 3.46 | 2.44 | 29120 | 3.34 | 2.56 | 26690 | 3.58 | 2.18 | 34600 | 4.92 | 2.06 | 34600 | 4.92 | 2.06
05/11/23 | Live | Carrier | CARRIER | PERFORMANCE VS HP | Singlezone Ducted, Centrally Ducted | 211225973 |  | HRCU-A-CB | 38MURAQ36AB3* | Ducted Indoor Units | CAP**4824AL* | 58S(B,C)*A135E24**20 |  |  |  | 10 | 16 | 8.5 | 7.55 | FALSE | FALSE | TRUE |  | 75 | 89 | 89 | TRUE | Integrated | 150 | 1.When the unit power is on/in heating mode,and if the outdoor temperature drops below 3oC for 30 seconds,after running for 25mins, the base pan heater will be actived for 5 minutes. 2. In defrost mode and the outdoor temperature lower 1oC for 10 seconds the base pan heater will be actived and will be 5 mins delay inactive after defrost. | Integrated 24V control allows the system to automatically switch from heating with the heat pump ductless systems to the conventional, electric heat pump, or dual fuel heating system based on a preselected outdoor temperature (when paired with a 24V controlled third party thermostat). | Wi-fi/ Smart communication available when paired with qualifying third party 24V thermostats. | N/A | R410A | USA, Canada | 30380 | 3.68 | 2.42 | 36200 | 3.62 | 2.93 | 38970 | 3.67 | 3.11 | 31930 | 3.02 | 3.1 | 41180 | 2.96 | 4.08 | 37870 | 3.94 | 2.82 | 38500 | 3.81 | 2.96 | 38570 | 3.66 | 3.09 | 28730 | 3.62 | 2.33 | 29000 | 3.48 | 2.44 | 29330 | 3.37 | 2.55 | 26690 | 3.58 | 2.18 | 34600 | 4.92 | 2.06 | 34600 | 4.92 | 2.06
05/11/23 | Live | Carrier | CARRIER | PERFORMANCE VS HP | Singlezone Ducted, Centrally Ducted | 211225974 |  | HRCU-A-CB | 38MURAQ36AB3* | Ducted Indoor Units | CAP**4824AL* | 58S(B,C)*A155E24**20 |  |  |  | 10 | 16 | 8.5 | 7.65 | FALSE | FALSE | TRUE |  | 75 | 90 | 90 | TRUE | Integrated | 150 | 1.When the unit power is on/in heating mode,and if the outdoor temperature drops below 3oC for 30 seconds,after running for 25mins, the base pan heater will be actived for 5 minutes. 2. In defrost mode and the outdoor temperature lower 1oC for 10 seconds the base pan heater will be actived and will be 5 mins delay inactive after defrost. | Integrated 24V control allows the system to automatically switch from heating with the heat pump ductless systems to the conventional, electric heat pump, or dual fuel heating system based on a preselected outdoor temperature (when paired with a 24V controlled third party thermostat). | Wi-fi/ Smart communication available when paired with qualifying third party 24V thermostats. | N/A | R410A | USA, Canada | 31050 | 3.76 | 2.42 | 37000 | 3.7 | 2.93 | 39830 | 3.75 | 3.11 | 32760 | 3.04 | 3.16 | 42250 | 2.98 | 4.16 | 37870 | 3.74 | 2.97 | 38500 | 3.62 | 3.12 | 38570 | 3.47 | 3.26 | 28930 | 3.55 | 2.39 | 29200 | 3.42 | 2.5 | 29530 | 3.31 | 2.61 | 26840 | 3.5 | 2.25 | 34800 | 4.81 | 2.12 | 34800 | 4.81 | 2.12
05/11/23 | Live | Carrier | CARRIER | PERFORMANCE VS HP | Singlezone Ducted, Centrally Ducted | 211225975 |  | HRCU-A-CB | 38MURAQ36AB3* | Ducted Indoor Units | CAP**4824AL* | 58SP*A070V21**20 |  |  |  | 10 | 16 | 8.5 | 7.55 | FALSE | FALSE | TRUE |  | 75 | 89 | 89 | TRUE | Integrated | 150 | 1.When the unit power is on/in heating mode,and if the outdoor temperature drops below 3oC for 30 seconds,after running for 25mins, the base pan heater will be actived for 5 minutes. 2. In defrost mode and the outdoor temperature lower 1oC for 10 seconds the base pan heater will be actived and will be 5 mins delay inactive after defrost. | Integrated 24V control allows the system to automatically switch from heating with the heat pump ductless systems to the conventional, electric heat pump, or dual fuel heating system based on a preselected outdoor temperature (when paired with a 24V controlled third party thermostat). | Wi-fi/ Smart communication available when paired with qualifying third party 24V thermostats. | N/A | R410A | USA, Canada | 30210 | 3.66 | 2.42 | 36000 | 3.6 | 2.93 | 38750 | 3.65 | 3.11 | 31930 | 3.03 | 3.09 | 41180 | 2.98 | 4.05 | 37870 | 3.97 | 2.8 | 38500 | 3.84 | 2.94 | 38570 | 3.68 | 3.07 | 28730 | 3.62 | 2.33 | 29000 | 3.48 | 2.44 | 29330 | 3.37 | 2.55 | 26690 | 3.58 | 2.18 | 34600 | 4.92 | 2.06 | 34600 | 4.92 | 2.06
05/11/23 | Live | Carrier | CARRIER | PERFORMANCE VS HP | Singlezone Ducted, Centrally Ducted | 211225976 |  | HRCU-A-CB | 38MURAQ36AB3* | Ducted Indoor Units | CAP**4824AL* | 58SP*A090V21**20 |  |  |  | 10 | 16.5 | 8.1 | 7.5 | FALSE | FALSE | TRUE |  | 76 | 91 | 91 | TRUE | Integrated | 150 | 1.When the unit power is on/in heating mode,and if the outdoor temperature drops below 3oC for 30 seconds,after running for 25mins, the base pan heater will be actived for 5 minutes. 2. In defrost mode and the outdoor temperature lower 1oC for 10 seconds the base pan heater will be actived and will be 5 mins delay inactive after defrost. | Integrated 24V control allows the system to automatically switch from heating with the heat pump ductless systems to the conventional, electric heat pump, or dual fuel heating system based on a preselected outdoor temperature (when paired with a 24V controlled third party thermostat). | Wi-fi/ Smart communication available when paired with qualifying third party 24V thermostats. | N/A | R410A | USA, Canada | 29880 | 3.62 | 2.42 | 35600 | 3.56 | 2.93 | 38320 | 3.61 | 3.11 | 31350 | 2.99 | 3.07 | 40440 | 2.93 | 4.04 | 37180 | 3.98 | 2.74 | 37800 | 3.85 | 2.88 | 37870 | 3.69 | 3.01 | 28530 | 3.62 | 2.31 | 28800 | 3.49 | 2.42 | 29120 | 3.37 | 2.53 | 26690 | 3.62 | 2.16 | 34600 | 4.97 | 2.04 | 34600 | 4.97 | 2.04
05/11/23 | Live | Carrier | CARRIER | PERFORMANCE VS HP | Singlezone Ducted, Centrally Ducted | 211225977 |  | HRCU-A-CB | 38MURAQ36AB3* | Ducted Indoor Units | CAP**4824AL* | 58SP*A090V24**20 |  |  |  | 10 | 16.5 | 8.5 | 7.55 | FALSE | FALSE | TRUE |  | 76 | 91 | 91 | TRUE | Integrated | 150 | 1.When the unit power is on/in heating mode,and if the outdoor temperature drops below 3oC for 30 seconds,after running for 25mins, the base pan heater will be actived for 5 minutes. 2. In defrost mode and the outdoor temperature lower 1oC for 10 seconds the base pan heater will be actived and will be 5 mins delay inactive after defrost. | Integrated 24V control allows the system to automatically switch from heating with the heat pump ductless systems to the conventional, electric heat pump, or dual fuel heating system based on a preselected outdoor temperature (when paired with a 24V controlled third party thermostat). | Wi-fi/ Smart communication available when paired with qualifying third party 24V thermostats. | N/A | R410A | USA, Canada | 30040 | 3.64 | 2.42 | 35800 | 3.58 | 2.93 | 38540 | 3.63 | 3.11 | 31510 | 2.99 | 3.09 | 40650 | 2.94 | 4.05 | 37180 | 3.95 | 2.76 | 37800 | 3.82 | 2.9 | 37870 | 3.67 | 3.02 | 28530 | 3.62 | 2.31 | 28800 | 3.49 | 2.42 | 29120 | 3.37 | 2.53 | 26690 | 3.62 | 2.16 | 34600 | 4.97 | 2.04 | 34600 | 4.97 | 2.04
05/11/23 | Live | Carrier | CARRIER | PERFORMANCE VS HP | Singlezone Ducted, Centrally Ducted | 211225978 |  | HRCU-A-CB | 38MURAQ36AB3* | Ducted Indoor Units | CAP**4824AL* | 58SP*A110V24**22 |  |  |  | 10 | 16.5 | 8.5 | 7.55 | FALSE | FALSE | TRUE |  | 76 | 91 | 91 | TRUE | Integrated | 150 | 1.When the unit power is on/in heating mode,and if the outdoor temperature drops below 3oC for 30 seconds,after running for 25mins, the base pan heater will be actived for 5 minutes. 2. In defrost mode and the outdoor temperature lower 1oC for 10 seconds the base pan heater will be actived and will be 5 mins delay inactive after defrost. | Integrated 24V control allows the system to automatically switch from heating with the heat pump ductless systems to the conventional, electric heat pump, or dual fuel heating system based on a preselected outdoor temperature (when paired with a 24V controlled third party thermostat). | Wi-fi/ Smart communication available when paired with qualifying third party 24V thermostats. | N/A | R410A | USA, Canada | 30040 | 3.64 | 2.42 | 35800 | 3.58 | 2.93 | 38540 | 3.63 | 3.11 | 31510 | 2.97 | 3.11 | 40650 | 2.91 | 4.09 | 37180 | 3.93 | 2.77 | 37800 | 3.79 | 2.92 | 37870 | 3.64 | 3.05 | 28530 | 3.59 | 2.33 | 28800 | 3.46 | 2.44 | 29120 | 3.34 | 2.56 | 26690 | 3.62 | 2.16 | 34600 | 4.97 | 2.04 | 34600 | 4.97 | 2.04
05/11/23 | Live | Carrier | CARRIER | PERFORMANCE VS HP | Singlezone Ducted, Centrally Ducted | 211225979 |  | HRCU-A-CB | 38MURAQ36AB3* | Ducted Indoor Units | CAP**4824AL* | 58SU*A080E21**20 |  |  |  | 10 | 15.5 | 8.5 | 7.7 | FALSE | FALSE | TRUE |  | 73 | 88 | 88 | TRUE | Integrated | 150 | 1.When the unit power is on/in heating mode,and if the outdoor temperature drops below 3oC for 30 seconds,after running for 25mins, the base pan heater will be actived for 5 minutes. 2. In defrost mode and the outdoor temperature lower 1oC for 10 seconds the base pan heater will be actived and will be 5 mins delay inactive after defrost. | Integrated 24V control allows the system to automatically switch from heating with the heat pump ductless systems to the conventional, electric heat pump, or dual fuel heating system based on a preselected outdoor temperature (when paired with a 24V controlled third party thermostat). | Wi-fi/ Smart communication available when paired with qualifying third party 24V thermostats. | N/A | R410A | USA, Canada | 31550 | 3.82 | 2.42 | 37600 | 3.76 | 2.93 | 40470 | 3.81 | 3.11 | 33170 | 3.08 | 3.16 | 42790 | 3.02 | 4.15 | 38850 | 3.72 | 3.06 | 39500 | 3.6 | 3.22 | 39570 | 3.45 | 3.36 | 28930 | 3.52 | 2.41 | 29200 | 3.4 | 2.52 | 29530 | 3.28 | 2.64 | 27000 | 3.49 | 2.27 | 35000 | 4.79 | 2.14 | 35000 | 4.79 | 2.14
05/11/23 | Live | Carrier | CARRIER | PERFORMANCE VS HP | Singlezone Ducted, Centrally Ducted | 211225980 |  | HRCU-A-CB | 38MURAQ36AB3* | Ducted Indoor Units | CAP**4824AL* | 58SU*A100E21**20 |  |  |  | 10 | 16 | 8.5 | 7.55 | FALSE | FALSE | TRUE |  | 75 | 89 | 89 | TRUE | Integrated | 150 | 1.When the unit power is on/in heating mode,and if the outdoor temperature drops below 3oC for 30 seconds,after running for 25mins, the base pan heater will be actived for 5 minutes. 2. In defrost mode and the outdoor temperature lower 1oC for 10 seconds the base pan heater will be actived and will be 5 mins delay inactive after defrost. | Integrated 24V control allows the system to automatically switch from heating with the heat pump ductless systems to the conventional, electric heat pump, or dual fuel heating system based on a preselected outdoor temperature (when paired with a 24V controlled third party thermostat). | Wi-fi/ Smart communication available when paired with qualifying third party 24V thermostats. | N/A | R410A | USA, Canada | 30210 | 3.66 | 2.42 | 36000 | 3.6 | 2.93 | 38750 | 3.65 | 3.11 | 31930 | 3.02 | 3.1 | 41180 | 2.96 | 4.08 | 37870 | 3.94 | 2.82 | 38500 | 3.81 | 2.96 | 38570 | 3.66 | 3.09 | 28730 | 3.62 | 2.33 | 29000 | 3.48 | 2.44 | 29330 | 3.37 | 2.55 | 26690 | 3.58 | 2.18 | 34600 | 4.92 | 2.06 | 34600 | 4.92 | 2.06
05/11/23 | Live | Carrier | CARRIER | PERFORMANCE VS HP | Singlezone Ducted, Centrally Ducted | 211225981 |  | HRCU-A-CB | 38MURAQ36AB3* | Ducted Indoor Units | CAP**4824AL* | 58TP*A090V21**20 |  |  |  | 10 | 16.5 | 8.1 | 7.5 | FALSE | FALSE | TRUE |  | 76 | 91 | 91 | TRUE | Integrated | 150 | 1.When the unit power is on/in heating mode,and if the outdoor temperature drops below 3oC for 30 seconds,after running for 25mins, the base pan heater will be actived for 5 minutes. 2. In defrost mode and the outdoor temperature lower 1oC for 10 seconds the base pan heater will be actived and will be 5 mins delay inactive after defrost. | Integrated 24V control allows the system to automatically switch from heating with the heat pump ductless systems to the conventional, electric heat pump, or dual fuel heating system based on a preselected outdoor temperature (when paired with a 24V controlled third party thermostat). | Wi-fi/ Smart communication available when paired with qualifying third party 24V thermostats. | N/A | R410A | USA, Canada | 29880 | 3.62 | 2.42 | 35600 | 3.56 | 2.93 | 38320 | 3.61 | 3.11 | 31350 | 2.99 | 3.07 | 40440 | 2.93 | 4.04 | 37180 | 3.98 | 2.74 | 37800 | 3.85 | 2.88 | 37870 | 3.69 | 3.01 | 28530 | 3.62 | 2.31 | 28800 | 3.49 | 2.42 | 29120 | 3.37 | 2.53 | 26690 | 3.62 | 2.16 | 34600 | 4.97 | 2.04 | 34600 | 4.97 | 2.04
05/11/23 | Live | Carrier | CARRIER | PERFORMANCE VS HP | Singlezone Ducted, Centrally Ducted | 211225982 |  | HRCU-A-CB | 38MURAQ36AB3* | Ducted Indoor Units | CAP**4824AL* | 58TP*A110V21**22 |  |  |  | 10 | 16 | 8.5 | 7.65 | FALSE | FALSE | TRUE |  | 75 | 90 | 90 | TRUE | Integrated | 150 | 1.When the unit power is on/in heating mode,and if the outdoor temperature drops below 3oC for 30 seconds,after running for 25mins, the base pan heater will be actived for 5 minutes. 2. In defrost mode and the outdoor temperature lower 1oC for 10 seconds the base pan heater will be actived and will be 5 mins delay inactive after defrost. | Integrated 24V control allows the system to automatically switch from heating with the heat pump ductless systems to the conventional, electric heat pump, or dual fuel heating system based on a preselected outdoor temperature (when paired with a 24V controlled third party thermostat). | Wi-fi/ Smart communication available when paired with qualifying third party 24V thermostats. | N/A | R410A | USA, Canada | 30880 | 3.74 | 2.42 | 36800 | 3.68 | 2.93 | 39610 | 3.73 | 3.11 | 32760 | 3.06 | 3.14 | 42250 | 3.01 | 4.11 | 37870 | 3.79 | 2.93 | 38500 | 3.66 | 3.08 | 38570 | 3.52 | 3.21 | 28730 | 3.56 | 2.37 | 29000 | 3.43 | 2.48 | 29330 | 3.31 | 2.6 | 26840 | 3.53 | 2.23 | 34800 | 4.86 | 2.1 | 34800 | 4.86 | 2.1
05/11/23 | Live | Carrier | CARRIER | PERFORMANCE VS HP | Singlezone Ducted, Centrally Ducted | 211225983 |  | HRCU-A-CB | 38MURAQ36AB3* | Ducted Indoor Units | CAP**4824AL* | 58TP*A135V24**22 |  |  |  | 10 | 16 | 8.5 | 7.55 | FALSE | FALSE | TRUE |  | 75 | 89 | 89 | TRUE | Integrated | 150 | 1.When the unit power is on/in heating mode,and if the outdoor temperature drops below 3oC for 30 seconds,after running for 25mins, the base pan heater will be actived for 5 minutes. 2. In defrost mode and the outdoor temperature lower 1oC for 10 seconds the base pan heater will be actived and will be 5 mins delay inactive after defrost. | Integrated 24V control allows the system to automatically switch from heating with the heat pump ductless systems to the conventional, electric heat pump, or dual fuel heating system based on a preselected outdoor temperature (when paired with a 24V controlled third party thermostat). | Wi-fi/ Smart communication available when paired with qualifying third party 24V thermostats. | N/A | R410A | USA, Canada | 30210 | 3.66 | 2.42 | 36000 | 3.6 | 2.93 | 38750 | 3.65 | 3.11 | 31930 | 3.02 | 3.1 | 41180 | 2.96 | 4.08 | 37870 | 3.94 | 2.82 | 38500 | 3.81 | 2.96 | 38570 | 3.66 | 3.09 | 28730 | 3.62 | 2.33 | 29000 | 3.48 | 2.44 | 29330 | 3.37 | 2.55 | 26690 | 3.58 | 2.18 | 34600 | 4.92 | 2.06 | 34600 | 4.92 | 2.06
05/11/23 | Live | Carrier | CARRIER | PERFORMANCE VS HP | Singlezone Ducted, Centrally Ducted | 211225986 |  | HRCU-A-CB | 38MURAQ36AB3* | Ducted Indoor Units | CAP**4824AL* | 59SC2D080E21**20 |  |  |  | 10 | 16.5 | 8.5 | 7.55 | FALSE | FALSE | TRUE |  | 76 | 91 | 91 | TRUE | Integrated | 150 | 1.When the unit power is on/in heating mode,and if the outdoor temperature drops below 3oC for 30 seconds,after running for 25mins, the base pan heater will be actived for 5 minutes. 2. In defrost mode and the outdoor temperature lower 1oC for 10 seconds the base pan heater will be actived and will be 5 mins delay inactive after defrost. | Integrated 24V control allows the system to automatically switch from heating with the heat pump ductless systems to the conventional, electric heat pump, or dual fuel heating system based on a preselected outdoor temperature (when paired with a 24V controlled third party thermostat). | Wi-fi/ Smart communication available when paired with qualifying third party 24V thermostats. | N/A | R410A | USA, Canada | 30040 | 3.64 | 2.42 | 35800 | 3.58 | 2.93 | 38540 | 3.63 | 3.11 | 31510 | 2.97 | 3.11 | 40650 | 2.91 | 4.09 | 37180 | 3.95 | 2.76 | 37800 | 3.82 | 2.9 | 37870 | 3.67 | 3.02 | 28530 | 3.62 | 2.31 | 28800 | 3.49 | 2.42 | 29120 | 3.37 | 2.53 | 26690 | 3.62 | 2.16 | 34600 | 4.97 | 2.04 | 34600 | 4.97 | 2.04
05/11/23 | Live | Carrier | CARRIER | PERFORMANCE VS HP | Singlezone Ducted, Centrally Ducted | 211225987 |  | HRCU-A-CB | 38MURAQ36AB3* | Ducted Indoor Units | CAP**4824AL* | 59SC2D100E21**20 |  |  |  | 10 | 16.5 | 8.5 | 7.55 | FALSE | FALSE | TRUE |  | 76 | 91 | 91 | TRUE | Integrated | 150 | 1.When the unit power is on/in heating mode,and if the outdoor temperature drops below 3oC for 30 seconds,after running for 25mins, the base pan heater will be actived for 5 minutes. 2. In defrost mode and the outdoor temperature lower 1oC for 10 seconds the base pan heater will be actived and will be 5 mins delay inactive after defrost. | Integrated 24V control allows the system to automatically switch from heating with the heat pump ductless systems to the conventional, electric heat pump, or dual fuel heating system based on a preselected outdoor temperature (when paired with a 24V controlled third party thermostat). | Wi-fi/ Smart communication available when paired with qualifying third party 24V thermostats. | N/A | R410A | USA, Canada | 29880 | 3.62 | 2.42 | 35600 | 3.56 | 2.93 | 38320 | 3.61 | 3.11 | 31510 | 2.98 | 3.1 | 40650 | 2.93 | 4.07 | 37180 | 3.95 | 2.76 | 37800 | 3.82 | 2.9 | 37870 | 3.67 | 3.02 | 28530 | 3.62 | 2.31 | 28800 | 3.49 | 2.42 | 29120 | 3.37 | 2.53 | 26690 | 3.62 | 2.16 | 34600 | 4.97 | 2.04 | 34600 | 4.97 | 2.04
05/11/23 | Live | Carrier | CARRIER | PERFORMANCE VS HP | Singlezone Ducted, Centrally Ducted | 211225988 |  | HRCU-A-CB | 38MURAQ36AB3* | Ducted Indoor Units | CAP**4824AL* | 59SC2D100E21**22 |  |  |  | 10 | 15.5 | 8.5 | 7.65 | FALSE | FALSE | TRUE |  | 75 | 90 | 90 | TRUE | Integrated | 150 | 1.When the unit power is on/in heating mode,and if the outdoor temperature drops below 3oC for 30 seconds,after running for 25mins, the base pan heater will be actived for 5 minutes. 2. In defrost mode and the outdoor temperature lower 1oC for 10 seconds the base pan heater will be actived and will be 5 mins delay inactive after defrost. | Integrated 24V control allows the system to automatically switch from heating with the heat pump ductless systems to the conventional, electric heat pump, or dual fuel heating system based on a preselected outdoor temperature (when paired with a 24V controlled third party thermostat). | Wi-fi/ Smart communication available when paired with qualifying third party 24V thermostats. | N/A | R410A | USA, Canada | 31390 | 3.8 | 2.42 | 37400 | 3.74 | 2.93 | 40260 | 3.79 | 3.11 | 33170 | 3.1 | 3.14 | 42790 | 3.05 | 4.11 | 37870 | 3.67 | 3.02 | 38500 | 3.55 | 3.18 | 38570 | 3.41 | 3.31 | 28930 | 3.52 | 2.41 | 29200 | 3.4 | 2.52 | 29530 | 3.28 | 2.64 | 27000 | 3.52 | 2.25 | 35000 | 4.84 | 2.12 | 35000 | 4.84 | 2.12
05/11/23 | Live | Carrier | CARRIER | PERFORMANCE VS HP | Singlezone Ducted, Centrally Ducted | 211225989 |  | HRCU-A-CB | 38MURAQ36AB3* | Ducted Indoor Units | CAP**4824AL* | 59SC2D120E24**20 |  |  |  | 10 | 16 | 8.5 | 7.6 | FALSE | FALSE | TRUE |  | 75 | 89 | 89 | TRUE | Integrated | 150 | 1.When the unit power is on/in heating mode,and if the outdoor temperature drops below 3oC for 30 seconds,after running for 25mins, the base pan heater will be actived for 5 minutes. 2. In defrost mode and the outdoor temperature lower 1oC for 10 seconds the base pan heater will be actived and will be 5 mins delay inactive after defrost. | Integrated 24V control allows the system to automatically switch from heating with the heat pump ductless systems to the conventional, electric heat pump, or dual fuel heating system based on a preselected outdoor temperature (when paired with a 24V controlled third party thermostat). | Wi-fi/ Smart communication available when paired with qualifying third party 24V thermostats. | N/A | R410A | USA, Canada | 30380 | 3.68 | 2.42 | 36200 | 3.62 | 2.93 | 38970 | 3.67 | 3.11 | 31930 | 3.01 | 3.11 | 41180 | 2.95 | 4.09 | 37870 | 3.89 | 2.85 | 38500 | 3.76 | 3 | 38570 | 3.61 | 3.13 | 28730 | 3.59 | 2.35 | 29000 | 3.46 | 2.46 | 29330 | 3.34 | 2.57 | 26690 | 3.55 | 2.2 | 34600 | 4.88 | 2.08 | 34600 | 4.88 | 2.08
05/11/23 | Live | Carrier | CARRIER | PERFORMANCE VS HP | Singlezone Ducted, Centrally Ducted | 211225990 |  | HRCU-A-CB | 38MURAQ36AB3* | Ducted Indoor Units | CAP**4824AL* | 59SC5B080E21**20 |  |  |  | 10 | 15.5 | 8.5 | 7.6 | FALSE | FALSE | TRUE |  | 75 | 90 | 90 | TRUE | Integrated | 150 | 1.When the unit power is on/in heating mode,and if the outdoor temperature drops below 3oC for 30 seconds,after running for 25mins, the base pan heater will be actived for 5 minutes. 2. In defrost mode and the outdoor temperature lower 1oC for 10 seconds the base pan heater will be actived and will be 5 mins delay inactive after defrost. | Integrated 24V control allows the system to automatically switch from heating with the heat pump ductless systems to the conventional, electric heat pump, or dual fuel heating system based on a preselected outdoor temperature (when paired with a 24V controlled third party thermostat). | Wi-fi/ Smart communication available when paired with qualifying third party 24V thermostats. | N/A | R410A | USA, Canada | 30720 | 3.72 | 2.42 | 36600 | 3.66 | 2.93 | 39400 | 3.71 | 3.11 | 32340 | 3.05 | 3.11 | 41720 | 2.99 | 4.09 | 37870 | 3.82 | 2.91 | 38500 | 3.69 | 3.06 | 38570 | 3.54 | 3.19 | 28930 | 3.58 | 2.37 | 29200 | 3.45 | 2.48 | 29530 | 3.33 | 2.6 | 26840 | 3.53 | 2.23 | 34800 | 4.86 | 2.1 | 34800 | 4.86 | 2.1
05/11/23 | Live | Carrier | CARRIER | PERFORMANCE VS HP | Singlezone Ducted, Centrally Ducted | 211225991 |  | HRCU-A-CB | 38MURAQ36AB3* | Ducted Indoor Units | CAP**4824AL* | 59SC5B100E21**20 |  |  |  | 10 | 16 | 8.5 | 7.6 | FALSE | FALSE | TRUE |  | 75 | 90 | 90 | TRUE | Integrated | 150 | 1.When the unit power is on/in heating mode,and if the outdoor temperature drops below 3oC for 30 seconds,after running for 25mins, the base pan heater will be actived for 5 minutes. 2. In defrost mode and the outdoor temperature lower 1oC for 10 seconds the base pan heater will be actived and will be 5 mins delay inactive after defrost. | Integrated 24V control allows the system to automatically switch from heating with the heat pump ductless systems to the conventional, electric heat pump, or dual fuel heating system based on a preselected outdoor temperature (when paired with a 24V controlled third party thermostat). | Wi-fi/ Smart communication available when paired with qualifying third party 24V thermostats. | N/A | R410A | USA, Canada | 30720 | 3.72 | 2.42 | 36600 | 3.66 | 2.93 | 39400 | 3.71 | 3.11 | 32340 | 3.04 | 3.12 | 41720 | 2.98 | 4.1 | 37870 | 3.84 | 2.89 | 38500 | 3.71 | 3.04 | 38570 | 3.56 | 3.18 | 28730 | 3.56 | 2.37 | 29000 | 3.43 | 2.48 | 29330 | 3.31 | 2.6 | 26840 | 3.57 | 2.2 | 34800 | 4.9 | 2.08 | 34800 | 4.9 | 2.08
05/11/23 | Live | Carrier | CARRIER | PERFORMANCE VS HP | Singlezone Ducted, Centrally Ducted | 211225992 |  | HRCU-A-CB | 38MURAQ36AB3* | Ducted Indoor Units | CAP**4824AL* | 59SC5B100E21**22 |  |  |  | 10 | 15.5 | 8.5 | 7.7 | FALSE | FALSE | TRUE |  | 75 | 90 | 90 | TRUE | Integrated | 150 | 1.When the unit power is on/in heating mode,and if the outdoor temperature drops below 3oC for 30 seconds,after running for 25mins, the base pan heater will be actived for 5 minutes. 2. In defrost mode and the outdoor temperature lower 1oC for 10 seconds the base pan heater will be actived and will be 5 mins delay inactive after defrost. | Integrated 24V control allows the system to automatically switch from heating with the heat pump ductless systems to the conventional, electric heat pump, or dual fuel heating system based on a preselected outdoor temperature (when paired with a 24V controlled third party thermostat). | Wi-fi/ Smart communication available when paired with qualifying third party 24V thermostats. | N/A | R410A | USA, Canada | 31390 | 3.8 | 2.42 | 37400 | 3.74 | 2.93 | 40260 | 3.79 | 3.11 | 33170 | 3.09 | 3.15 | 42790 | 3.03 | 4.14 | 37870 | 3.67 | 3.02 | 38500 | 3.55 | 3.18 | 38570 | 3.41 | 3.31 | 28930 | 3.52 | 2.41 | 29200 | 3.4 | 2.52 | 29530 | 3.28 | 2.64 | 27000 | 3.49 | 2.27 | 35000 | 4.79 | 2.14 | 35000 | 4.79 | 2.14
05/11/23 | Live | Carrier | CARRIER | PERFORMANCE VS HP | Singlezone Ducted, Centrally Ducted | 211225993 |  | HRCU-A-CB | 38MURAQ36AB3* | Ducted Indoor Units | CAP**4824AL* | 59SC5B120E24**22 |  |  |  | 10 | 15.5 | 8.5 | 7.65 | FALSE | FALSE | TRUE |  | 75 | 90 | 90 | TRUE | Integrated | 150 | 1.When the unit power is on/in heating mode,and if the outdoor temperature drops below 3oC for 30 seconds,after running for 25mins, the base pan heater will be actived for 5 minutes. 2. In defrost mode and the outdoor temperature lower 1oC for 10 seconds the base pan heater will be actived and will be 5 mins delay inactive after defrost. | Integrated 24V control allows the system to automatically switch from heating with the heat pump ductless systems to the conventional, electric heat pump, or dual fuel heating system based on a preselected outdoor temperature (when paired with a 24V controlled third party thermostat). | Wi-fi/ Smart communication available when paired with qualifying third party 24V thermostats. | N/A | R410A | USA, Canada | 31220 | 3.78 | 2.42 | 37200 | 3.72 | 2.93 | 40040 | 3.77 | 3.11 | 33170 | 3.11 | 3.13 | 42790 | 3.06 | 4.1 | 37870 | 3.72 | 2.98 | 38500 | 3.59 | 3.14 | 38570 | 3.45 | 3.28 | 28930 | 3.55 | 2.39 | 29200 | 3.42 | 2.5 | 29530 | 3.31 | 2.61 | 27000 | 3.52 | 2.25 | 35000 | 4.84 | 2.12 | 35000 | 4.84 | 2.12
05/11/23 | Live | Carrier | CARRIER | PERFORMANCE VS HP | Singlezone Ducted, Centrally Ducted | 211225994 |  | HRCU-A-CB | 38MURAQ36AB3* | Ducted Indoor Units | CAP**4824AL* | 59SC5B140E24**22 |  |  |  | 10 | 15.2 | 8.5 | 7.65 | FALSE | FALSE | TRUE |  | 73 | 88 | 88 | TRUE | Integrated | 150 | 1.When the unit power is on/in heating mode,and if the outdoor temperature drops below 3oC for 30 seconds,after running for 25mins, the base pan heater will be actived for 5 minutes. 2. In defrost mode and the outdoor temperature lower 1oC for 10 seconds the base pan heater will be actived and will be 5 mins delay inactive after defrost. | Integrated 24V control allows the system to automatically switch from heating with the heat pump ductless systems to the conventional, electric heat pump, or dual fuel heating system based on a preselected outdoor temperature (when paired with a 24V controlled third party thermostat). | Wi-fi/ Smart communication available when paired with qualifying third party 24V thermostats. | N/A | R410A | USA, Canada | 31390 | 3.8 | 2.42 | 37400 | 3.74 | 2.93 | 40260 | 3.79 | 3.11 | 33170 | 3.13 | 3.11 | 42790 | 3.07 | 4.08 | 38850 | 3.79 | 3 | 39500 | 3.66 | 3.16 | 39570 | 3.52 | 3.29 | 28930 | 3.55 | 2.39 | 29200 | 3.42 | 2.5 | 29530 | 3.31 | 2.61 | 27000 | 3.52 | 2.25 | 35000 | 4.84 | 2.12 | 35000 | 4.84 | 2.12
05/11/23 | Live | Carrier | CARRIER | PERFORMANCE VS HP | Singlezone Ducted, Centrally Ducted | 211225995 |  | HRCU-A-CB | 38MURAQ36AB3* | Ducted Indoor Units | CAP**4824AL* | 59SP6A080V21**20 |  |  |  | 10 | 16 | 8.5 | 7.55 | FALSE | FALSE | TRUE |  | 75 | 89 | 89 | TRUE | Integrated | 150 | 1.When the unit power is on/in heating mode,and if the outdoor temperature drops below 3oC for 30 seconds,after running for 25mins, the base pan heater will be actived for 5 minutes. 2. In defrost mode and the outdoor temperature lower 1oC for 10 seconds the base pan heater will be actived and will be 5 mins delay inactive after defrost. | Integrated 24V control allows the system to automatically switch from heating with the heat pump ductless systems to the conventional, electric heat pump, or dual fuel heating system based on a preselected outdoor temperature (when paired with a 24V controlled third party thermostat). | Wi-fi/ Smart communication available when paired with qualifying third party 24V thermostats. | N/A | R410A | USA, Canada | 30380 | 3.68 | 2.42 | 36200 | 3.62 | 2.93 | 38970 | 3.67 | 3.11 | 31930 | 3.02 | 3.1 | 41180 | 2.96 | 4.08 | 37870 | 3.94 | 2.82 | 38500 | 3.81 | 2.96 | 38570 | 3.66 | 3.09 | 28730 | 3.62 | 2.33 | 29000 | 3.48 | 2.44 | 29330 | 3.37 | 2.55 | 26690 | 3.58 | 2.18 | 34600 | 4.92 | 2.06 | 34600 | 4.92 | 2.06
05/11/23 | Live | Carrier | CARRIER | PERFORMANCE VS HP | Singlezone Ducted, Centrally Ducted | 211225996 |  | HRCU-A-CB | 38MURAQ36AB3* | Ducted Indoor Units | CAP**4824AL* | 59SP6A100V21**20 |  |  |  | 10 | 16 | 8.5 | 7.55 | FALSE | FALSE | TRUE |  | 75 | 89 | 89 | TRUE | Integrated | 150 | 1.When the unit power is on/in heating mode,and if the outdoor temperature drops below 3oC for 30 seconds,after running for 25mins, the base pan heater will be actived for 5 minutes. 2. In defrost mode and the outdoor temperature lower 1oC for 10 seconds the base pan heater will be actived and will be 5 mins delay inactive after defrost. | Integrated 24V control allows the system to automatically switch from heating with the heat pump ductless systems to the conventional, electric heat pump, or dual fuel heating system based on a preselected outdoor temperature (when paired with a 24V controlled third party thermostat). | Wi-fi/ Smart communication available when paired with qualifying third party 24V thermostats. | N/A | R410A | USA, Canada | 30210 | 3.66 | 2.42 | 36000 | 3.6 | 2.93 | 38750 | 3.65 | 3.11 | 31930 | 3.02 | 3.1 | 41180 | 2.96 | 4.08 | 37870 | 3.94 | 2.82 | 38500 | 3.81 | 2.96 | 38570 | 3.66 | 3.09 | 28730 | 3.62 | 2.33 | 29000 | 3.48 | 2.44 | 29330 | 3.37 | 2.55 | 26690 | 3.58 | 2.18 | 34600 | 4.92 | 2.06 | 34600 | 4.92 | 2.06
05/11/23 | Live | Carrier | CARRIER | PERFORMANCE VS HP | Singlezone Ducted, Centrally Ducted | 211225997 |  | HRCU-A-CB | 38MURAQ36AB3* | Ducted Indoor Units | CAP**4824AL* | 59SP6A120V24**22 |  |  |  | 10 | 16 | 8.5 | 7.55 | FALSE | FALSE | TRUE |  | 75 | 89 | 89 | TRUE | Integrated | 150 | 1.When the unit power is on/in heating mode,and if the outdoor temperature drops below 3oC for 30 seconds,after running for 25mins, the base pan heater will be actived for 5 minutes. 2. In defrost mode and the outdoor temperature lower 1oC for 10 seconds the base pan heater will be actived and will be 5 mins delay inactive after defrost. | Integrated 24V control allows the system to automatically switch from heating with the heat pump ductless systems to the conventional, electric heat pump, or dual fuel heating system based on a preselected outdoor temperature (when paired with a 24V controlled third party thermostat). | Wi-fi/ Smart communication available when paired with qualifying third party 24V thermostats. | N/A | R410A | USA, Canada | 30040 | 3.64 | 2.42 | 35800 | 3.58 | 2.93 | 38540 | 3.63 | 3.11 | 31510 | 2.98 | 3.1 | 40650 | 2.93 | 4.07 | 37870 | 3.97 | 2.8 | 38500 | 3.84 | 2.94 | 38570 | 3.68 | 3.07 | 28730 | 3.62 | 2.33 | 29000 | 3.48 | 2.44 | 29330 | 3.37 | 2.55 | 26690 | 3.62 | 2.16 | 34600 | 4.97 | 2.04 | 34600 | 4.97 | 2.04
05/11/23 | Live | Carrier | CARRIER | PERFORMANCE VS HP | Singlezone Ducted, Centrally Ducted | 211225998 |  | HRCU-A-CB | 38MURAQ36AB3* | Ducted Indoor Units | CAP**4824AL* | 59SU5A080E21**20 |  |  |  | 10 | 14.5 | 8.5 | 7.65 | FALSE | FALSE | FALSE |  | 74 | 88 | 88 | TRUE | Integrated | 150 | 1.When the unit power is on/in heating mode,and if the outdoor temperature drops below 3oC for 30 seconds,after running for 25mins, the base pan heater will be actived for 5 minutes. 2. In defrost mode and the outdoor temperature lower 1oC for 10 seconds the base pan heater will be actived and will be 5 mins delay inactive after defrost. | Integrated 24V control allows the system to automatically switch from heating with the heat pump ductless systems to the conventional, electric heat pump, or dual fuel heating system based on a preselected outdoor temperature (when paired with a 24V controlled third party thermostat). | Wi-fi/ Smart communication available when paired with qualifying third party 24V thermostats. | N/A | R410A | USA, Canada | 31390 | 3.8 | 2.42 | 37400 | 3.74 | 2.93 | 40260 | 3.79 | 3.11 | 33170 | 3.15 | 3.09 | 42790 | 3.09 | 4.06 | 38850 | 3.79 | 3 | 39500 | 3.66 | 3.16 | 39570 | 3.52 | 3.29 | 29130 | 3.58 | 2.38 | 29400 | 3.45 | 2.5 | 29730 | 3.33 | 2.62 | 27000 | 3.52 | 2.25 | 35000 | 4.84 | 2.12 | 35000 | 4.84 | 2.12
05/11/23 | Live | Carrier | CARRIER | PERFORMANCE VS HP | Singlezone Ducted, Centrally Ducted | 211225999 |  | HRCU-A-CB | 38MURAQ36AB3* | Ducted Indoor Units | CAP**4824AL* | 59SU5A100E21**20 |  |  |  | 10 | 16 | 8.5 | 7.6 | FALSE | FALSE | TRUE |  | 75 | 89 | 89 | TRUE | Integrated | 150 | 1.When the unit power is on/in heating mode,and if the outdoor temperature drops below 3oC for 30 seconds,after running for 25mins, the base pan heater will be actived for 5 minutes. 2. In defrost mode and the outdoor temperature lower 1oC for 10 seconds the base pan heater will be actived and will be 5 mins delay inactive after defrost. | Integrated 24V control allows the system to automatically switch from heating with the heat pump ductless systems to the conventional, electric heat pump, or dual fuel heating system based on a preselected outdoor temperature (when paired with a 24V controlled third party thermostat). | Wi-fi/ Smart communication available when paired with qualifying third party 24V thermostats. | N/A | R410A | USA, Canada | 30380 | 3.68 | 2.42 | 36200 | 3.62 | 2.93 | 38970 | 3.67 | 3.11 | 31930 | 3 | 3.12 | 41180 | 2.94 | 4.1 | 37870 | 3.89 | 2.85 | 38500 | 3.76 | 3 | 38570 | 3.61 | 3.13 | 28730 | 3.59 | 2.35 | 29000 | 3.46 | 2.46 | 29330 | 3.34 | 2.57 | 26690 | 3.55 | 2.2 | 34600 | 4.88 | 2.08 | 34600 | 4.88 | 2.08
05/11/23 | Live | Carrier | CARRIER | PERFORMANCE VS HP | Singlezone Ducted, Centrally Ducted | 211226000 |  | HRCU-A-CB | 38MURAQ36AB3* | Ducted Indoor Units | CAP**4824AL* | 59SU5A100E21**22 |  |  |  | 10 | 15.5 | 8.5 | 7.65 | FALSE | FALSE | TRUE |  | 75 | 90 | 90 | TRUE | Integrated | 150 | 1.When the unit power is on/in heating mode,and if the outdoor temperature drops below 3oC for 30 seconds,after running for 25mins, the base pan heater will be actived for 5 minutes. 2. In defrost mode and the outdoor temperature lower 1oC for 10 seconds the base pan heater will be actived and will be 5 mins delay inactive after defrost. | Integrated 24V control allows the system to automatically switch from heating with the heat pump ductless systems to the conventional, electric heat pump, or dual fuel heating system based on a preselected outdoor temperature (when paired with a 24V controlled third party thermostat). | Wi-fi/ Smart communication available when paired with qualifying third party 24V thermostats. | N/A | R410A | USA, Canada | 31220 | 3.78 | 2.42 | 37200 | 3.72 | 2.93 | 40040 | 3.77 | 3.11 | 33170 | 3.1 | 3.14 | 42790 | 3.05 | 4.11 | 37870 | 3.69 | 3.01 | 38500 | 3.57 | 3.16 | 38570 | 3.43 | 3.3 | 28930 | 3.55 | 2.39 | 29200 | 3.42 | 2.5 | 29530 | 3.31 | 2.61 | 27000 | 3.52 | 2.25 | 35000 | 4.84 | 2.12 | 35000 | 4.84 | 2.12
05/11/23 | Live | Carrier | CARRIER | PERFORMANCE VS HP | Singlezone Ducted, Centrally Ducted | 211226001 |  | HRCU-A-CB | 38MURAQ36AB3* | Ducted Indoor Units | CAP**4824AL* | 59TP6B080V21**20 |  |  |  | 10 | 16 | 8.1 | 7.5 | FALSE | FALSE | TRUE |  | 76 | 91 | 91 | TRUE | Integrated | 150 | 1.When the unit power is on/in heating mode,and if the outdoor temperature drops below 3oC for 30 seconds,after running for 25mins, the base pan heater will be actived for 5 minutes. 2. In defrost mode and the outdoor temperature lower 1oC for 10 seconds the base pan heater will be actived and will be 5 mins delay inactive after defrost. | Integrated 24V control allows the system to automatically switch from heating with the heat pump ductless systems to the conventional, electric heat pump, or dual fuel heating system based on a preselected outdoor temperature (when paired with a 24V controlled third party thermostat). | Wi-fi/ Smart communication available when paired with qualifying third party 24V thermostats. | N/A | R410A | USA, Canada | 29880 | 3.62 | 2.42 | 35600 | 3.56 | 2.93 | 38320 | 3.61 | 3.11 | 31350 | 3 | 3.06 | 40440 | 2.94 | 4.03 | 37180 | 3.98 | 2.74 | 37800 | 3.85 | 2.88 | 37870 | 3.69 | 3.01 | 28530 | 3.65 | 2.29 | 28800 | 3.52 | 2.4 | 29120 | 3.4 | 2.51 | 26690 | 3.65 | 2.14 | 34600 | 5.02 | 2.02 | 34600 | 5.02 | 2.02
05/11/23 | Live | Carrier | CARRIER | PERFORMANCE VS HP | Singlezone Ducted, Centrally Ducted | 211226002 |  | HRCU-A-CB | 38MURAQ36AB3* | Ducted Indoor Units | CAP**4824AL* | 59TP6B100V21**20 |  |  |  | 10 | 15.5 | 8.5 | 7.6 | FALSE | FALSE | TRUE |  | 75 | 90 | 90 | TRUE | Integrated | 150 | 1.When the unit power is on/in heating mode,and if the outdoor temperature drops below 3oC for 30 seconds,after running for 25mins, the base pan heater will be actived for 5 minutes. 2. In defrost mode and the outdoor temperature lower 1oC for 10 seconds the base pan heater will be actived and will be 5 mins delay inactive after defrost. | Integrated 24V control allows the system to automatically switch from heating with the heat pump ductless systems to the conventional, electric heat pump, or dual fuel heating system based on a preselected outdoor temperature (when paired with a 24V controlled third party thermostat). | Wi-fi/ Smart communication available when paired with qualifying third party 24V thermostats. | N/A | R410A | USA, Canada | 30550 | 3.7 | 2.42 | 36400 | 3.64 | 2.93 | 39180 | 3.69 | 3.11 | 32340 | 3.07 | 3.09 | 41720 | 3.01 | 4.06 | 37870 | 3.89 | 2.85 | 38500 | 3.76 | 3 | 38570 | 3.61 | 3.13 | 28730 | 3.59 | 2.35 | 29000 | 3.46 | 2.46 | 29330 | 3.34 | 2.57 | 26840 | 3.57 | 2.2 | 34800 | 4.9 | 2.08 | 34800 | 4.9 | 2.08
05/11/23 | Live | Carrier | CARRIER | PERFORMANCE VS HP | Singlezone Ducted, Centrally Ducted | 211226003 |  | HRCU-A-CB | 38MURAQ36AB3* | Ducted Indoor Units | CAP**4824AL* | 59TP6B100V21**22 |  |  |  | 10 | 16.5 | 8.5 | 7.55 | FALSE | FALSE | TRUE |  | 76 | 91 | 91 | TRUE | Integrated | 150 | 1.When the unit power is on/in heating mode,and if the outdoor temperature drops below 3oC for 30 seconds,after running for 25mins, the base pan heater will be actived for 5 minutes. 2. In defrost mode and the outdoor temperature lower 1oC for 10 seconds the base pan heater will be actived and will be 5 mins delay inactive after defrost. | Integrated 24V control allows the system to automatically switch from heating with the heat pump ductless systems to the conventional, electric heat pump, or dual fuel heating system based on a preselected outdoor temperature (when paired with a 24V controlled third party thermostat). | Wi-fi/ Smart communication available when paired with qualifying third party 24V thermostats. | N/A | R410A | USA, Canada | 30210 | 3.66 | 2.42 | 36000 | 3.6 | 2.93 | 38750 | 3.65 | 3.11 | 31510 | 2.97 | 3.11 | 40650 | 2.91 | 4.09 | 37180 | 3.9 | 2.79 | 37800 | 3.77 | 2.94 | 37870 | 3.62 | 3.07 | 28530 | 3.59 | 2.33 | 28800 | 3.46 | 2.44 | 29120 | 3.34 | 2.56 | 26690 | 3.58 | 2.18 | 34600 | 4.92 | 2.06 | 34600 | 4.92 | 2.06
05/11/23 | Live | Carrier | CARRIER | PERFORMANCE VS HP | Singlezone Ducted, Centrally Ducted | 211226004 |  | HRCU-A-CB | 38MURAQ36AB3* | Ducted Indoor Units | CAP**4824AL* | 59TP6B120V24**22 |  |  |  | 10 | 16 | 8.5 | 7.55 | FALSE | FALSE | TRUE |  | 75 | 89 | 89 | TRUE | Integrated | 150 | 1.When the unit power is on/in heating mode,and if the outdoor temperature drops below 3oC for 30 seconds,after running for 25mins, the base pan heater will be actived for 5 minutes. 2. In defrost mode and the outdoor temperature lower 1oC for 10 seconds the base pan heater will be actived and will be 5 mins delay inactive after defrost. | Integrated 24V control allows the system to automatically switch from heating with the heat pump ductless systems to the conventional, electric heat pump, or dual fuel heating system based on a preselected outdoor temperature (when paired with a 24V controlled third party thermostat). | Wi-fi/ Smart communication available when paired with qualifying third party 24V thermostats. | N/A | R410A | USA, Canada | 30210 | 3.66 | 2.42 | 36000 | 3.6 | 2.93 | 38750 | 3.65 | 3.11 | 31930 | 3.02 | 3.1 | 41180 | 2.96 | 4.08 | 37870 | 3.94 | 2.82 | 38500 | 3.81 | 2.96 | 38570 | 3.66 | 3.09 | 28730 | 3.62 | 2.33 | 29000 | 3.48 | 2.44 | 29330 | 3.37 | 2.55 | 26690 | 3.58 | 2.18 | 34600 | 4.92 | 2.06 | 34600 | 4.92 | 2.06
05/11/23 | Live | Carrier | CARRIER | PERFORMANCE VS HP | Singlezone Ducted, Centrally Ducted | 211226005 |  | HRCU-A-CB | 38MURAQ36AB3* | Ducted Indoor Units | CAP**4824AL* | OVLAAB048112 |  |  |  | 10 | 15.5 | 8.5 | 7.55 | FALSE | FALSE | TRUE |  | 75 | 90 | 90 | TRUE | Integrated | 150 | 1.When the unit power is on/in heating mode,and if the outdoor temperature drops below 3oC for 30 seconds,after running for 25mins, the base pan heater will be actived for 5 minutes. 2. In defrost mode and the outdoor temperature lower 1oC for 10 seconds the base pan heater will be actived and will be 5 mins delay inactive after defrost. | Integrated 24V control allows the system to automatically switch from heating with the heat pump ductless systems to the conventional, electric heat pump, or dual fuel heating system based on a preselected outdoor temperature (when paired with a 24V controlled third party thermostat). | Wi-fi/ Smart communication available when paired with qualifying third party 24V thermostats. | N/A | R410A | USA, Canada | 30040 | 3.64 | 2.42 | 35800 | 3.58 | 2.93 | 38540 | 3.63 | 3.11 | 31510 | 3.04 | 3.04 | 40650 | 2.98 | 4 | 37870 | 3.97 | 2.8 | 38500 | 3.84 | 2.94 | 38570 | 3.68 | 3.07 | 28730 | 3.65 | 2.31 | 29000 | 3.51 | 2.42 | 29330 | 3.39 | 2.54 | 26840 | 3.64 | 2.16 | 34800 | 5 | 2.04 | 34800 | 5 | 2.04
05/11/23 | Live | Carrier | CARRIER | PERFORMANCE VS HP | Singlezone Ducted, Centrally Ducted | 211226006 |  | HRCU-A-CB | 38MURAQ36AB3* | Ducted Indoor Units | CAP**4824AL* | OVMAAB060154 |  |  |  | 10 | 16 | 8.5 | 7.65 | FALSE | FALSE | TRUE |  | 75 | 90 | 90 | TRUE | Integrated | 150 | 1.When the unit power is on/in heating mode,and if the outdoor temperature drops below 3oC for 30 seconds,after running for 25mins, the base pan heater will be actived for 5 minutes. 2. In defrost mode and the outdoor temperature lower 1oC for 10 seconds the base pan heater will be actived and will be 5 mins delay inactive after defrost. | Integrated 24V control allows the system to automatically switch from heating with the heat pump ductless systems to the conventional, electric heat pump, or dual fuel heating system based on a preselected outdoor temperature (when paired with a 24V controlled third party thermostat). | Wi-fi/ Smart communication available when paired with qualifying third party 24V thermostats. | N/A | R410A | USA, Canada | 30880 | 3.74 | 2.42 | 36800 | 3.68 | 2.93 | 39610 | 3.73 | 3.11 | 32760 | 3.05 | 3.15 | 42250 | 3 | 4.13 | 37870 | 3.79 | 2.93 | 38500 | 3.66 | 3.08 | 38570 | 3.52 | 3.21 | 28730 | 3.56 | 2.37 | 29000 | 3.43 | 2.48 | 29330 | 3.31 | 2.6 | 26840 | 3.53 | 2.23 | 34800 | 4.86 | 2.1 | 34800 | 4.86 | 2.1
05/11/23 | Live | Carrier | CARRIER | PERFORMANCE VS HP | Singlezone Ducted, Centrally Ducted | 211226007 |  | HRCU-A-CB | 38MURAQ36AB3* | Ducted Indoor Units | CNPV*4217AL* | 58SP*A045V14**12 |  |  |  | 10 | 15.2 | 8 | 7.4 | FALSE | FALSE | FALSE |  | 76 | 90 | 90 | TRUE | Integrated | 150 | 1.When the unit power is on/in heating mode,and if the outdoor temperature drops below 3oC for 30 seconds,after running for 25mins, the base pan heater will be actived for 5 minutes. 2. In defrost mode and the outdoor temperature lower 1oC for 10 seconds the base pan heater will be actived and will be 5 mins delay inactive after defrost. | Integrated 24V control allows the system to automatically switch from heating with the heat pump ductless systems to the conventional, electric heat pump, or dual fuel heating system based on a preselected outdoor temperature (when paired with a 24V controlled third party thermostat). | Wi-fi/ Smart communication available when paired with qualifying third party 24V thermostats. | N/A | R410A | USA, Canada | 29710 | 3.6 | 2.42 | 35400 | 3.54 | 2.93 | 38110 | 3.59 | 3.11 | 31350 | 3.06 | 3 | 40440 | 3 | 3.95 | 37870 | 4.08 | 2.72 | 38500 | 3.95 | 2.86 | 38570 | 3.79 | 2.98 | 29130 | 3.82 | 2.23 | 29400 | 3.68 | 2.34 | 29730 | 3.56 | 2.45 | 27000 | 3.85 | 2.06 | 35000 | 5.29 | 1.94 | 35000 | 5.29 | 1.94
05/11/23 | Live | Carrier | CARRIER | PERFORMANCE VS HP | Singlezone Ducted, Centrally Ducted | 211226008 |  | HRCU-A-CB | 38MURAQ36AB3* | Ducted Indoor Units | CNPV*4217AL* | 58TP*A070V14**12 |  |  |  | 10 | 15.5 | 8.1 | 7.4 | FALSE | FALSE | TRUE |  | 76 | 90 | 90 | TRUE | Integrated | 150 | 1.When the unit power is on/in heating mode,and if the outdoor temperature drops below 3oC for 30 seconds,after running for 25mins, the base pan heater will be actived for 5 minutes. 2. In defrost mode and the outdoor temperature lower 1oC for 10 seconds the base pan heater will be actived and will be 5 mins delay inactive after defrost. | Integrated 24V control allows the system to automatically switch from heating with the heat pump ductless systems to the conventional, electric heat pump, or dual fuel heating system based on a preselected outdoor temperature (when paired with a 24V controlled third party thermostat). | Wi-fi/ Smart communication available when paired with qualifying third party 24V thermostats. | N/A | R410A | USA, Canada | 29880 | 3.62 | 2.42 | 35600 | 3.56 | 2.93 | 38320 | 3.61 | 3.11 | 31510 | 3.04 | 3.04 | 40650 | 2.98 | 4 | 37870 | 4.05 | 2.74 | 38500 | 3.92 | 2.88 | 38570 | 3.76 | 3.01 | 29130 | 3.79 | 2.25 | 29400 | 3.65 | 2.36 | 29730 | 3.53 | 2.47 | 27000 | 3.81 | 2.08 | 35000 | 5.23 | 1.96 | 35000 | 5.23 | 1.96
05/11/23 | Live | Carrier | CARRIER | PERFORMANCE VS HP | Singlezone Ducted, Centrally Ducted | 211226009 |  | HRCU-A-CB | 38MURAQ36AB3* | Ducted Indoor Units | CNPV*4217AL* | 58TP*A070V17**16 |  |  |  | 10 | 16 | 8.1 | 7.4 | FALSE | FALSE | TRUE |  | 75 | 90 | 90 | TRUE | Integrated | 150 | 1.When the unit power is on/in heating mode,and if the outdoor temperature drops below 3oC for 30 seconds,after running for 25mins, the base pan heater will be actived for 5 minutes. 2. In defrost mode and the outdoor temperature lower 1oC for 10 seconds the base pan heater will be actived and will be 5 mins delay inactive after defrost. | Integrated 24V control allows the system to automatically switch from heating with the heat pump ductless systems to the conventional, electric heat pump, or dual fuel heating system based on a preselected outdoor temperature (when paired with a 24V controlled third party thermostat). | Wi-fi/ Smart communication available when paired with qualifying third party 24V thermostats. | N/A | R410A | USA, Canada | 29880 | 3.62 | 2.42 | 35600 | 3.56 | 2.93 | 38320 | 3.61 | 3.11 | 31510 | 3.01 | 3.07 | 40650 | 2.96 | 4.02 | 37870 | 4.05 | 2.74 | 38500 | 3.92 | 2.88 | 38570 | 3.76 | 3.01 | 28930 | 3.76 | 2.25 | 29200 | 3.63 | 2.36 | 29530 | 3.5 | 2.47 | 27000 | 3.81 | 2.08 | 35000 | 5.23 | 1.96 | 35000 | 5.23 | 1.96
05/11/23 | Live | Carrier | CARRIER | PERFORMANCE VS HP | Singlezone Ducted, Centrally Ducted | 211226011 |  | HRCU-A-CB | 38MURAQ36AB3* | Ducted Indoor Units | CNPV*4217AL* | 59SC5B060E17**14 |  |  |  | 10 | 15.5 | 8 | 7.35 | FALSE | FALSE | FALSE |  | 76 | 90 | 90 | TRUE | Integrated | 150 | 1.When the unit power is on/in heating mode,and if the outdoor temperature drops below 3oC for 30 seconds,after running for 25mins, the base pan heater will be actived for 5 minutes. 2. In defrost mode and the outdoor temperature lower 1oC for 10 seconds the base pan heater will be actived and will be 5 mins delay inactive after defrost. | Integrated 24V control allows the system to automatically switch from heating with the heat pump ductless systems to the conventional, electric heat pump, or dual fuel heating system based on a preselected outdoor temperature (when paired with a 24V controlled third party thermostat). | Wi-fi/ Smart communication available when paired with qualifying third party 24V thermostats. | N/A | R410A | USA, Canada | 29540 | 3.58 | 2.42 | 35200 | 3.52 | 2.93 | 37890 | 3.57 | 3.11 | 31180 | 3.04 | 3.01 | 40220 | 2.98 | 3.96 | 37870 | 4.11 | 2.7 | 38500 | 3.97 | 2.84 | 38570 | 3.81 | 2.97 | 29130 | 3.82 | 2.23 | 29400 | 3.68 | 2.34 | 29730 | 3.56 | 2.45 | 27000 | 3.85 | 2.06 | 35000 | 5.29 | 1.94 | 35000 | 5.29 | 1.94
05/11/23 | Live | Carrier | CARRIER | PERFORMANCE VS HP | Singlezone Ducted, Centrally Ducted | 211226014 |  | HRCU-A-CB | 38MURAQ36AB3* | Ducted Indoor Units | CNPV*4217AL* | 59SP6A060V17**14 |  |  |  | 10 | 15.2 | 8 | 7.35 | FALSE | FALSE | FALSE |  | 76 | 90 | 90 | TRUE | Integrated | 150 | 1.When the unit power is on/in heating mode,and if the outdoor temperature drops below 3oC for 30 seconds,after running for 25mins, the base pan heater will be actived for 5 minutes. 2. In defrost mode and the outdoor temperature lower 1oC for 10 seconds the base pan heater will be actived and will be 5 mins delay inactive after defrost. | Integrated 24V control allows the system to automatically switch from heating with the heat pump ductless systems to the conventional, electric heat pump, or dual fuel heating system based on a preselected outdoor temperature (when paired with a 24V controlled third party thermostat). | Wi-fi/ Smart communication available when paired with qualifying third party 24V thermostats. | N/A | R410A | USA, Canada | 29540 | 3.58 | 2.42 | 35200 | 3.52 | 2.93 | 37890 | 3.57 | 3.11 | 31180 | 3.05 | 3 | 40220 | 3 | 3.93 | 37870 | 4.11 | 2.7 | 38500 | 3.97 | 2.84 | 38570 | 3.81 | 2.97 | 29130 | 3.82 | 2.23 | 29400 | 3.68 | 2.34 | 29730 | 3.56 | 2.45 | 27000 | 3.85 | 2.06 | 35000 | 5.29 | 1.94 | 35000 | 5.29 | 1.94
05/11/23 | Live | Carrier | CARRIER | PERFORMANCE VS HP | Singlezone Ducted, Centrally Ducted | 211226015 |  | HRCU-A-CB | 38MURAQ36AB3* | Ducted Indoor Units | CNPV*4217AL* | 59SP6A080V17**16 |  |  |  | 10 | 15.5 | 8 | 7.4 | FALSE | FALSE | FALSE |  | 76 | 90 | 90 | TRUE | Integrated | 150 | 1.When the unit power is on/in heating mode,and if the outdoor temperature drops below 3oC for 30 seconds,after running for 25mins, the base pan heater will be actived for 5 minutes. 2. In defrost mode and the outdoor temperature lower 1oC for 10 seconds the base pan heater will be actived and will be 5 mins delay inactive after defrost. | Integrated 24V control allows the system to automatically switch from heating with the heat pump ductless systems to the conventional, electric heat pump, or dual fuel heating system based on a preselected outdoor temperature (when paired with a 24V controlled third party thermostat). | Wi-fi/ Smart communication available when paired with qualifying third party 24V thermostats. | N/A | R410A | USA, Canada | 29710 | 3.6 | 2.42 | 35400 | 3.54 | 2.93 | 38110 | 3.59 | 3.11 | 31180 | 3.02 | 3.03 | 40220 | 2.96 | 3.98 | 37870 | 4.11 | 2.7 | 38500 | 3.97 | 2.84 | 38570 | 3.81 | 2.97 | 29130 | 3.82 | 2.23 | 29400 | 3.68 | 2.34 | 29730 | 3.56 | 2.45 | 27000 | 3.85 | 2.06 | 35000 | 5.29 | 1.94 | 35000 | 5.29 | 1.94
05/11/23 | Live | Carrier | CARRIER | PERFORMANCE VS HP | Singlezone Ducted, Centrally Ducted | 211226016 |  | HRCU-A-CB | 38MURAQ36AB3* | Ducted Indoor Units | CNPV*4217AL* | 59SU5A060E17**16 |  |  |  | 10 | 16 | 8 | 7.4 | FALSE | FALSE | FALSE |  | 75 | 90 | 90 | TRUE | Integrated | 150 | 1.When the unit power is on/in heating mode,and if the outdoor temperature drops below 3oC for 30 seconds,after running for 25mins, the base pan heater will be actived for 5 minutes. 2. In defrost mode and the outdoor temperature lower 1oC for 10 seconds the base pan heater will be actived and will be 5 mins delay inactive after defrost. | Integrated 24V control allows the system to automatically switch from heating with the heat pump ductless systems to the conventional, electric heat pump, or dual fuel heating system based on a preselected outdoor temperature (when paired with a 24V controlled third party thermostat). | Wi-fi/ Smart communication available when paired with qualifying third party 24V thermostats. | N/A | R410A | USA, Canada | 29710 | 3.6 | 2.42 | 35400 | 3.54 | 2.93 | 38110 | 3.59 | 3.11 | 31350 | 3.02 | 3.04 | 40440 | 2.97 | 3.99 | 37870 | 4.08 | 2.72 | 38500 | 3.95 | 2.86 | 38570 | 3.79 | 2.98 | 28930 | 3.8 | 2.23 | 29200 | 3.66 | 2.34 | 29530 | 3.53 | 2.45 | 27000 | 3.85 | 2.06 | 35000 | 5.29 | 1.94 | 35000 | 5.29 | 1.94
05/11/23 | Live | Carrier | CARRIER | PERFORMANCE VS HP | Singlezone Ducted, Centrally Ducted | 211226017 |  | HRCU-A-CB | 38MURAQ36AB3* | Ducted Indoor Units | CNPV*4217AL* | 59TP6B060V17**14 |  |  |  | 10 | 14.5 | 8 | 7.4 | FALSE | FALSE | FALSE |  | 74 | 88 | 89 | TRUE | Integrated | 150 | 1.When the unit power is on/in heating mode,and if the outdoor temperature drops below 3oC for 30 seconds,after running for 25mins, the base pan heater will be actived for 5 minutes. 2. In defrost mode and the outdoor temperature lower 1oC for 10 seconds the base pan heater will be actived and will be 5 mins delay inactive after defrost. | Integrated 24V control allows the system to automatically switch from heating with the heat pump ductless systems to the conventional, electric heat pump, or dual fuel heating system based on a preselected outdoor temperature (when paired with a 24V controlled third party thermostat). | Wi-fi/ Smart communication available when paired with qualifying third party 24V thermostats. | N/A | R410A | USA, Canada | 29880 | 3.62 | 2.42 | 35600 | 3.56 | 2.93 | 38320 | 3.61 | 3.11 | 31510 | 3.1 | 2.98 | 40650 | 3.04 | 3.92 | 38850 | 4.13 | 2.76 | 39500 | 3.99 | 2.9 | 39570 | 3.83 | 3.03 | 29130 | 3.82 | 2.23 | 29400 | 3.68 | 2.34 | 29730 | 3.56 | 2.45 | 27150 | 3.87 | 2.06 | 35200 | 5.32 | 1.94 | 35200 | 5.32 | 1.94
05/11/23 | Live | Carrier | CARRIER | PERFORMANCE VS HP | Singlezone Ducted, Centrally Ducted | 211226019 |  | HRCU-A-CB | 38MURAQ36AB3* | Ducted Indoor Units | CNPV*4221AL* | 58S(B,C)*A090E17**14 |  |  |  | 10 | 15.5 | 8 | 7.3 | FALSE | FALSE | FALSE |  | 74 | 88 | 89 | TRUE | Integrated | 150 | 1.When the unit power is on/in heating mode,and if the outdoor temperature drops below 3oC for 30 seconds,after running for 25mins, the base pan heater will be actived for 5 minutes. 2. In defrost mode and the outdoor temperature lower 1oC for 10 seconds the base pan heater will be actived and will be 5 mins delay inactive after defrost. | Integrated 24V control allows the system to automatically switch from heating with the heat pump ductless systems to the conventional, electric heat pump, or dual fuel heating system based on a preselected outdoor temperature (when paired with a 24V controlled third party thermostat). | Wi-fi/ Smart communication available when paired with qualifying third party 24V thermostats. | N/A | R410A | USA, Canada | 30040 | 3.64 | 2.42 | 35800 | 3.58 | 2.93 | 38540 | 3.63 | 3.11 | 31930 | 3.07 | 3.05 | 41180 | 3.01 | 4.01 | 38850 | 4.13 | 2.76 | 39500 | 3.99 | 2.9 | 39570 | 3.83 | 3.03 | 29130 | 3.86 | 2.21 | 29400 | 3.71 | 2.32 | 29730 | 3.59 | 2.43 | 27150 | 3.95 | 2.01 | 35200 | 5.43 | 1.9 | 35200 | 5.43 | 1.9
05/11/23 | Live | Carrier | CARRIER | PERFORMANCE VS HP | Singlezone Ducted, Centrally Ducted | 211226020 |  | HRCU-A-CB | 38MURAQ36AB3* | Ducted Indoor Units | CNPV*4221AL* | 58S(B,C)*A090E21**16 |  |  |  | 10 | 15.5 | 8 | 7.3 | FALSE | FALSE | FALSE |  | 74 | 88 | 88 | TRUE | Integrated | 150 | 1.When the unit power is on/in heating mode,and if the outdoor temperature drops below 3oC for 30 seconds,after running for 25mins, the base pan heater will be actived for 5 minutes. 2. In defrost mode and the outdoor temperature lower 1oC for 10 seconds the base pan heater will be actived and will be 5 mins delay inactive after defrost. | Integrated 24V control allows the system to automatically switch from heating with the heat pump ductless systems to the conventional, electric heat pump, or dual fuel heating system based on a preselected outdoor temperature (when paired with a 24V controlled third party thermostat). | Wi-fi/ Smart communication available when paired with qualifying third party 24V thermostats. | N/A | R410A | USA, Canada | 29880 | 3.62 | 2.42 | 35600 | 3.56 | 2.93 | 38320 | 3.61 | 3.11 | 31510 | 3.01 | 3.07 | 40650 | 2.96 | 4.02 | 38850 | 4.16 | 2.74 | 39500 | 4.02 | 2.88 | 39570 | 3.86 | 3 | 29130 | 3.86 | 2.21 | 29400 | 3.71 | 2.32 | 29730 | 3.59 | 2.43 | 27000 | 3.97 | 1.99 | 35000 | 5.46 | 1.88 | 35000 | 5.46 | 1.88
05/11/23 | Live | Carrier | CARRIER | PERFORMANCE VS HP | Singlezone Ducted, Centrally Ducted | 211226021 |  | HRCU-A-CB | 38MURAQ36AB3* | Ducted Indoor Units | CNPV*4221AL* | 58S(B,C)*A090E21**20 |  |  |  | 10 | 15.5 | 8 | 7.3 | FALSE | FALSE | FALSE |  | 74 | 88 | 89 | TRUE | Integrated | 150 | 1.When the unit power is on/in heating mode,and if the outdoor temperature drops below 3oC for 30 seconds,after running for 25mins, the base pan heater will be actived for 5 minutes. 2. In defrost mode and the outdoor temperature lower 1oC for 10 seconds the base pan heater will be actived and will be 5 mins delay inactive after defrost. | Integrated 24V control allows the system to automatically switch from heating with the heat pump ductless systems to the conventional, electric heat pump, or dual fuel heating system based on a preselected outdoor temperature (when paired with a 24V controlled third party thermostat). | Wi-fi/ Smart communication available when paired with qualifying third party 24V thermostats. | N/A | R410A | USA, Canada | 30040 | 3.64 | 2.42 | 35800 | 3.58 | 2.93 | 38540 | 3.63 | 3.11 | 31510 | 3.01 | 3.07 | 40650 | 2.96 | 4.02 | 38850 | 4.13 | 2.76 | 39500 | 3.99 | 2.9 | 39570 | 3.83 | 3.03 | 29130 | 3.86 | 2.21 | 29400 | 3.71 | 2.32 | 29730 | 3.59 | 2.43 | 27150 | 3.95 | 2.01 | 35200 | 5.43 | 1.9 | 35200 | 5.43 | 1.9
05/11/23 | Live | Carrier | CARRIER | PERFORMANCE VS HP | Singlezone Ducted, Centrally Ducted | 211226022 |  | HRCU-A-CB | 38MURAQ36AB3* | Ducted Indoor Units | CNPV*4221AL* | 58SP*A045V17**16 |  |  |  | 10 | 15.2 | 7.7 | 7.25 | FALSE | FALSE | FALSE |  | 76 | 91 | 91 | TRUE | Integrated | 150 | 1.When the unit power is on/in heating mode,and if the outdoor temperature drops below 3oC for 30 seconds,after running for 25mins, the base pan heater will be actived for 5 minutes. 2. In defrost mode and the outdoor temperature lower 1oC for 10 seconds the base pan heater will be actived and will be 5 mins delay inactive after defrost. | Integrated 24V control allows the system to automatically switch from heating with the heat pump ductless systems to the conventional, electric heat pump, or dual fuel heating system based on a preselected outdoor temperature (when paired with a 24V controlled third party thermostat). | Wi-fi/ Smart communication available when paired with qualifying third party 24V thermostats. | N/A | R410A | USA, Canada | 29540 | 3.58 | 2.42 | 35200 | 3.52 | 2.93 | 37890 | 3.57 | 3.11 | 31020 | 3.05 | 2.98 | 40010 | 2.99 | 3.92 | 37870 | 4.17 | 2.66 | 38500 | 4.03 | 2.8 | 38570 | 3.87 | 2.92 | 29130 | 3.92 | 2.18 | 29400 | 3.78 | 2.28 | 29730 | 3.65 | 2.39 | 27150 | 4.04 | 1.97 | 35200 | 5.55 | 1.86 | 35200 | 5.55 | 1.86
05/11/23 | Live | Carrier | CARRIER | PERFORMANCE VS HP | Singlezone Ducted, Centrally Ducted | 211226024 |  | HRCU-A-CB | 38MURAQ36AB3* | Ducted Indoor Units | CNPV*4221AL* | 59SC5B100E21**20 |  |  |  | 10 | 15.5 | 8 | 7.3 | FALSE | FALSE | FALSE |  | 74 | 88 | 89 | TRUE | Integrated | 150 | 1.When the unit power is on/in heating mode,and if the outdoor temperature drops below 3oC for 30 seconds,after running for 25mins, the base pan heater will be actived for 5 minutes. 2. In defrost mode and the outdoor temperature lower 1oC for 10 seconds the base pan heater will be actived and will be 5 mins delay inactive after defrost. | Integrated 24V control allows the system to automatically switch from heating with the heat pump ductless systems to the conventional, electric heat pump, or dual fuel heating system based on a preselected outdoor temperature (when paired with a 24V controlled third party thermostat). | Wi-fi/ Smart communication available when paired with qualifying third party 24V thermostats. | N/A | R410A | USA, Canada | 30040 | 3.64 | 2.42 | 35800 | 3.58 | 2.93 | 38540 | 3.63 | 3.11 | 31930 | 3.07 | 3.05 | 41180 | 3.01 | 4.01 | 38850 | 4.13 | 2.76 | 39500 | 3.99 | 2.9 | 39570 | 3.83 | 3.03 | 29130 | 3.86 | 2.21 | 29400 | 3.71 | 2.32 | 29730 | 3.59 | 2.43 | 27150 | 3.95 | 2.01 | 35200 | 5.43 | 1.9 | 35200 | 5.43 | 1.9
05/11/23 | Live | Carrier | CARRIER | PERFORMANCE VS HP | Singlezone Ducted, Centrally Ducted | 211226025 |  | HRCU-A-CB | 38MURAQ36AB3* | Ducted Indoor Units | CNPV*4221AL* | 59TP6B060V17**14 |  |  |  | 9.5 | 14.5 | 7.7 | 7.25 | FALSE | FALSE | FALSE |  | 74 | 88 | 89 | TRUE | Integrated | 150 | 1.When the unit power is on/in heating mode,and if the outdoor temperature drops below 3oC for 30 seconds,after running for 25mins, the base pan heater will be actived for 5 minutes. 2. In defrost mode and the outdoor temperature lower 1oC for 10 seconds the base pan heater will be actived and will be 5 mins delay inactive after defrost. | Integrated 24V control allows the system to automatically switch from heating with the heat pump ductless systems to the conventional, electric heat pump, or dual fuel heating system based on a preselected outdoor temperature (when paired with a 24V controlled third party thermostat). | Wi-fi/ Smart communication available when paired with qualifying third party 24V thermostats. | N/A | R410A | USA, Canada | 29710 | 3.79 | 2.3 | 35400 | 3.73 | 2.78 | 38110 | 3.78 | 2.95 | 31350 | 3.11 | 2.95 | 40440 | 3.05 | 3.89 | 38850 | 4.25 | 2.68 | 39500 | 4.11 | 2.82 | 39570 | 3.94 | 2.94 | 29330 | 3.95 | 2.18 | 29600 | 3.8 | 2.28 | 29930 | 3.68 | 2.38 | 27150 | 4.04 | 1.97 | 35200 | 5.55 | 1.86 | 35200 | 5.55 | 1.86
05/11/23 | Live | Carrier | CARRIER | PERFORMANCE VS HP | Singlezone Ducted, Centrally Ducted | 211226026 |  | HRCU-A-CB | 38MURAQ36AB3* | Ducted Indoor Units | CNPV*4221AL* | 59TP6B100V21**20 |  |  |  | 10 | 15.2 | 7.7 | 7.3 | FALSE | FALSE | FALSE |  | 74 | 88 | 89 | TRUE | Integrated | 150 | 1.When the unit power is on/in heating mode,and if the outdoor temperature drops below 3oC for 30 seconds,after running for 25mins, the base pan heater will be actived for 5 minutes. 2. In defrost mode and the outdoor temperature lower 1oC for 10 seconds the base pan heater will be actived and will be 5 mins delay inactive after defrost. | Integrated 24V control allows the system to automatically switch from heating with the heat pump ductless systems to the conventional, electric heat pump, or dual fuel heating system based on a preselected outdoor temperature (when paired with a 24V controlled third party thermostat). | Wi-fi/ Smart communication available when paired with qualifying third party 24V thermostats. | N/A | R410A | USA, Canada | 29880 | 3.62 | 2.42 | 35600 | 3.56 | 2.93 | 38320 | 3.61 | 3.11 | 31510 | 3.05 | 3.03 | 40650 | 2.99 | 3.98 | 38850 | 4.16 | 2.74 | 39500 | 4.02 | 2.88 | 39570 | 3.86 | 3 | 29130 | 3.89 | 2.19 | 29400 | 3.75 | 2.3 | 29730 | 3.62 | 2.41 | 27150 | 3.99 | 1.99 | 35200 | 5.49 | 1.88 | 35200 | 5.49 | 1.88
05/11/23 | Live | Carrier | CARRIER | PERFORMANCE VS HP | Singlezone Ducted, Centrally Ducted | 211226027 |  | HRCU-A-CB | 38MURAQ36AB3* | Ducted Indoor Units | CNPV*4221AL* | 59TP6B100V21**22 |  |  |  | 10 | 16 | 7.7 | 7.25 | FALSE | FALSE | FALSE |  | 76 | 90 | 90 | TRUE | Integrated | 150 | 1.When the unit power is on/in heating mode,and if the outdoor temperature drops below 3oC for 30 seconds,after running for 25mins, the base pan heater will be actived for 5 minutes. 2. In defrost mode and the outdoor temperature lower 1oC for 10 seconds the base pan heater will be actived and will be 5 mins delay inactive after defrost. | Integrated 24V control allows the system to automatically switch from heating with the heat pump ductless systems to the conventional, electric heat pump, or dual fuel heating system based on a preselected outdoor temperature (when paired with a 24V controlled third party thermostat). | Wi-fi/ Smart communication available when paired with qualifying third party 24V thermostats. | N/A | R410A | USA, Canada | 29540 | 3.58 | 2.42 | 35200 | 3.52 | 2.93 | 37890 | 3.57 | 3.11 | 31180 | 2.99 | 3.06 | 40220 | 2.94 | 4.01 | 37870 | 4.17 | 2.66 | 38500 | 4.03 | 2.8 | 38570 | 3.87 | 2.92 | 29130 | 3.89 | 2.19 | 29400 | 3.75 | 2.3 | 29730 | 3.62 | 2.41 | 27000 | 4.01 | 1.97 | 35000 | 5.52 | 1.86 | 35000 | 5.52 | 1.86
05/11/23 | Live | Carrier | CARRIER | PERFORMANCE VS HP | Singlezone Ducted, Centrally Ducted | 211226032 |  | HRCU-A-CB | 38MURAQ36AB3* | Ducted Indoor Units | CNPV*4821AL* | 58S(B,C)*A045E17**12 |  |  |  | 10 | 15.5 | 8.1 | 7.5 | FALSE | FALSE | TRUE |  | 75 | 90 | 90 | TRUE | Integrated | 150 | 1.When the unit power is on/in heating mode,and if the outdoor temperature drops below 3oC for 30 seconds,after running for 25mins, the base pan heater will be actived for 5 minutes. 2. In defrost mode and the outdoor temperature lower 1oC for 10 seconds the base pan heater will be actived and will be 5 mins delay inactive after defrost. | Integrated 24V control allows the system to automatically switch from heating with the heat pump ductless systems to the conventional, electric heat pump, or dual fuel heating system based on a preselected outdoor temperature (when paired with a 24V controlled third party thermostat). | Wi-fi/ Smart communication available when paired with qualifying third party 24V thermostats. | N/A | R410A | USA, Canada | 30040 | 3.64 | 2.42 | 35800 | 3.58 | 2.93 | 38540 | 3.63 | 3.11 | 31510 | 3.01 | 3.07 | 40650 | 2.96 | 4.02 | 37870 | 4 | 2.77 | 38500 | 3.86 | 2.92 | 38570 | 3.71 | 3.05 | 28930 | 3.7 | 2.29 | 29200 | 3.57 | 2.4 | 29530 | 3.45 | 2.51 | 27000 | 3.73 | 2.12 | 35000 | 5.13 | 2 | 35000 | 5.13 | 2
05/11/23 | Live | Carrier | CARRIER | PERFORMANCE VS HP | Singlezone Ducted, Centrally Ducted | 211226033 |  | HRCU-A-CB | 38MURAQ36AB3* | Ducted Indoor Units | CNPV*4821AL* | 58S(B,C)*A070E17**12 |  |  |  | 10 | 15.5 | 8.1 | 7.55 | FALSE | FALSE | TRUE |  | 76 | 90 | 90 | TRUE | Integrated | 150 | 1.When the unit power is on/in heating mode,and if the outdoor temperature drops below 3oC for 30 seconds,after running for 25mins, the base pan heater will be actived for 5 minutes. 2. In defrost mode and the outdoor temperature lower 1oC for 10 seconds the base pan heater will be actived and will be 5 mins delay inactive after defrost. | Integrated 24V control allows the system to automatically switch from heating with the heat pump ductless systems to the conventional, electric heat pump, or dual fuel heating system based on a preselected outdoor temperature (when paired with a 24V controlled third party thermostat). | Wi-fi/ Smart communication available when paired with qualifying third party 24V thermostats. | N/A | R410A | USA, Canada | 30380 | 3.68 | 2.42 | 36200 | 3.62 | 2.93 | 38970 | 3.67 | 3.11 | 31930 | 3.04 | 3.08 | 41180 | 2.99 | 4.04 | 37870 | 3.92 | 2.83 | 38500 | 3.79 | 2.98 | 38570 | 3.63 | 3.11 | 29130 | 3.7 | 2.31 | 29400 | 3.56 | 2.42 | 29730 | 3.44 | 2.53 | 27000 | 3.7 | 2.14 | 35000 | 5.08 | 2.02 | 35000 | 5.08 | 2.02
05/11/23 | Live | Carrier | CARRIER | PERFORMANCE VS HP | Singlezone Ducted, Centrally Ducted | 211226034 |  | HRCU-A-CB | 38MURAQ36AB3* | Ducted Indoor Units | CNPV*4821AL* | 58S(B,C)*A070E21**16 |  |  |  | 10 | 16.5 | 8.1 | 7.5 | FALSE | FALSE | TRUE |  | 75 | 90 | 90 | TRUE | Integrated | 150 | 1.When the unit power is on/in heating mode,and if the outdoor temperature drops below 3oC for 30 seconds,after running for 25mins, the base pan heater will be actived for 5 minutes. 2. In defrost mode and the outdoor temperature lower 1oC for 10 seconds the base pan heater will be actived and will be 5 mins delay inactive after defrost. | Integrated 24V control allows the system to automatically switch from heating with the heat pump ductless systems to the conventional, electric heat pump, or dual fuel heating system based on a preselected outdoor temperature (when paired with a 24V controlled third party thermostat). | Wi-fi/ Smart communication available when paired with qualifying third party 24V thermostats. | N/A | R410A | USA, Canada | 30040 | 3.64 | 2.42 | 35800 | 3.58 | 2.93 | 38540 | 3.63 | 3.11 | 31510 | 2.97 | 3.11 | 40650 | 2.91 | 4.09 | 37870 | 4 | 2.77 | 38500 | 3.86 | 2.92 | 38570 | 3.71 | 3.05 | 28930 | 3.7 | 2.29 | 29200 | 3.57 | 2.4 | 29530 | 3.45 | 2.51 | 26840 | 3.71 | 2.12 | 34800 | 5.1 | 2 | 34800 | 5.1 | 2
05/11/23 | Live | Carrier | CARRIER | PERFORMANCE VS HP | Singlezone Ducted, Centrally Ducted | 211226035 |  | HRCU-A-CB | 38MURAQ36AB3* | Ducted Indoor Units | CNPV*4821AL* | 58S(B,C)*A090E17**14 |  |  |  | 10.5 | 16 | 8.1 | 7.55 | FALSE | FALSE | TRUE |  | 73 | 88 | 88 | TRUE | Integrated | 150 | 1.When the unit power is on/in heating mode,and if the outdoor temperature drops below 3oC for 30 seconds,after running for 25mins, the base pan heater will be actived for 5 minutes. 2. In defrost mode and the outdoor temperature lower 1oC for 10 seconds the base pan heater will be actived and will be 5 mins delay inactive after defrost. | Integrated 24V control allows the system to automatically switch from heating with the heat pump ductless systems to the conventional, electric heat pump, or dual fuel heating system based on a preselected outdoor temperature (when paired with a 24V controlled third party thermostat). | Wi-fi/ Smart communication available when paired with qualifying third party 24V thermostats. | N/A | R410A | USA, Canada | 30720 | 3.55 | 2.54 | 36600 | 3.49 | 3.07 | 39400 | 3.54 | 3.26 | 32340 | 3.02 | 3.14 | 41720 | 2.97 | 4.12 | 38850 | 3.91 | 2.91 | 39500 | 3.78 | 3.06 | 39570 | 3.63 | 3.19 | 28930 | 3.64 | 2.33 | 29200 | 3.51 | 2.44 | 29530 | 3.39 | 2.55 | 27000 | 3.66 | 2.16 | 35000 | 5.03 | 2.04 | 35000 | 5.03 | 2.04
05/11/23 | Live | Carrier | CARRIER | PERFORMANCE VS HP | Singlezone Ducted, Centrally Ducted | 211226036 |  | HRCU-A-CB | 38MURAQ36AB3* | Ducted Indoor Units | CNPV*4821AL* | 58S(B,C)*A090E21**16 |  |  |  | 10.5 | 16 | 8.1 | 7.55 | FALSE | FALSE | TRUE |  | 75 | 90 | 90 | TRUE | Integrated | 150 | 1.When the unit power is on/in heating mode,and if the outdoor temperature drops below 3oC for 30 seconds,after running for 25mins, the base pan heater will be actived for 5 minutes. 2. In defrost mode and the outdoor temperature lower 1oC for 10 seconds the base pan heater will be actived and will be 5 mins delay inactive after defrost. | Integrated 24V control allows the system to automatically switch from heating with the heat pump ductless systems to the conventional, electric heat pump, or dual fuel heating system based on a preselected outdoor temperature (when paired with a 24V controlled third party thermostat). | Wi-fi/ Smart communication available when paired with qualifying third party 24V thermostats. | N/A | R410A | USA, Canada | 30550 | 3.53 | 2.54 | 36400 | 3.47 | 3.07 | 39180 | 3.52 | 3.26 | 32340 | 3.01 | 3.15 | 41720 | 2.96 | 4.13 | 37870 | 3.87 | 2.87 | 38500 | 3.74 | 3.02 | 38570 | 3.59 | 3.15 | 28930 | 3.64 | 2.33 | 29200 | 3.51 | 2.44 | 29530 | 3.39 | 2.55 | 26840 | 3.64 | 2.16 | 34800 | 5 | 2.04 | 34800 | 5 | 2.04
05/11/23 | Live | Carrier | CARRIER | PERFORMANCE VS HP | Singlezone Ducted, Centrally Ducted | 211226037 |  | HRCU-A-CB | 38MURAQ36AB3* | Ducted Indoor Units | CNPV*4821AL* | 58S(B,C)*A090E21**20 |  |  |  | 10.5 | 16 | 8.1 | 7.6 | FALSE | FALSE | TRUE |  | 73 | 87 | 88 | TRUE | Integrated | 150 | 1.When the unit power is on/in heating mode,and if the outdoor temperature drops below 3oC for 30 seconds,after running for 25mins, the base pan heater will be actived for 5 minutes. 2. In defrost mode and the outdoor temperature lower 1oC for 10 seconds the base pan heater will be actived and will be 5 mins delay inactive after defrost. | Integrated 24V control allows the system to automatically switch from heating with the heat pump ductless systems to the conventional, electric heat pump, or dual fuel heating system based on a preselected outdoor temperature (when paired with a 24V controlled third party thermostat). | Wi-fi/ Smart communication available when paired with qualifying third party 24V thermostats. | N/A | R410A | USA, Canada | 30720 | 3.55 | 2.54 | 36600 | 3.49 | 3.07 | 39400 | 3.54 | 3.26 | 32340 | 3.01 | 3.15 | 41720 | 2.96 | 4.13 | 38850 | 3.91 | 2.91 | 39500 | 3.78 | 3.06 | 39570 | 3.63 | 3.19 | 28930 | 3.61 | 2.35 | 29200 | 3.48 | 2.46 | 29530 | 3.36 | 2.58 | 26840 | 3.64 | 2.16 | 34800 | 5 | 2.04 | 34800 | 5 | 2.04
05/11/23 | Live | Carrier | CARRIER | PERFORMANCE VS HP | Singlezone Ducted, Centrally Ducted | 211226038 |  | HRCU-A-CB | 38MURAQ36AB3* | Ducted Indoor Units | CNPV*4821AL* | 58S(B,C)*A110E21**20 |  |  |  | 10.5 | 16.5 | 8.1 | 7.55 | FALSE | FALSE | TRUE |  | 75 | 90 | 90 | TRUE | Integrated | 150 | 1.When the unit power is on/in heating mode,and if the outdoor temperature drops below 3oC for 30 seconds,after running for 25mins, the base pan heater will be actived for 5 minutes. 2. In defrost mode and the outdoor temperature lower 1oC for 10 seconds the base pan heater will be actived and will be 5 mins delay inactive after defrost. | Integrated 24V control allows the system to automatically switch from heating with the heat pump ductless systems to the conventional, electric heat pump, or dual fuel heating system based on a preselected outdoor temperature (when paired with a 24V controlled third party thermostat). | Wi-fi/ Smart communication available when paired with qualifying third party 24V thermostats. | N/A | R410A | USA, Canada | 30380 | 3.51 | 2.54 | 36200 | 3.45 | 3.08 | 38970 | 3.5 | 3.26 | 31930 | 3 | 3.12 | 41180 | 2.94 | 4.1 | 37870 | 3.94 | 2.82 | 38500 | 3.81 | 2.96 | 38570 | 3.66 | 3.09 | 28930 | 3.67 | 2.31 | 29200 | 3.54 | 2.42 | 29530 | 3.42 | 2.53 | 26840 | 3.67 | 2.14 | 34800 | 5.05 | 2.02 | 34800 | 5.05 | 2.02
05/11/23 | Live | Carrier | CARRIER | PERFORMANCE VS HP | Singlezone Ducted, Centrally Ducted | 211226039 |  | HRCU-A-CB | 38MURAQ36AB3* | Ducted Indoor Units | CNPV*4821AL* | 58SP*A045V17**16 |  |  |  | 10 | 15.5 | 8.1 | 7.5 | FALSE | FALSE | TRUE |  | 75 | 90 | 90 | TRUE | Integrated | 150 | 1.When the unit power is on/in heating mode,and if the outdoor temperature drops below 3oC for 30 seconds,after running for 25mins, the base pan heater will be actived for 5 minutes. 2. In defrost mode and the outdoor temperature lower 1oC for 10 seconds the base pan heater will be actived and will be 5 mins delay inactive after defrost. | Integrated 24V control allows the system to automatically switch from heating with the heat pump ductless systems to the conventional, electric heat pump, or dual fuel heating system based on a preselected outdoor temperature (when paired with a 24V controlled third party thermostat). | Wi-fi/ Smart communication available when paired with qualifying third party 24V thermostats. | N/A | R410A | USA, Canada | 30040 | 3.64 | 2.42 | 35800 | 3.58 | 2.93 | 38540 | 3.63 | 3.11 | 31510 | 3.03 | 3.05 | 40650 | 2.97 | 4.01 | 37870 | 3.97 | 2.8 | 38500 | 3.84 | 2.94 | 38570 | 3.68 | 3.07 | 28930 | 3.7 | 2.29 | 29200 | 3.57 | 2.4 | 29530 | 3.45 | 2.51 | 27000 | 3.73 | 2.12 | 35000 | 5.13 | 2 | 35000 | 5.13 | 2
05/11/23 | Live | Carrier | CARRIER | PERFORMANCE VS HP | Singlezone Ducted, Centrally Ducted | 211226040 |  | HRCU-A-CB | 38MURAQ36AB3* | Ducted Indoor Units | CNPV*4821AL* | 58SP*A070V17**16 |  |  |  | 10 | 16 | 8.1 | 7.5 | FALSE | FALSE | TRUE |  | 75 | 90 | 90 | TRUE | Integrated | 150 | 1.When the unit power is on/in heating mode,and if the outdoor temperature drops below 3oC for 30 seconds,after running for 25mins, the base pan heater will be actived for 5 minutes. 2. In defrost mode and the outdoor temperature lower 1oC for 10 seconds the base pan heater will be actived and will be 5 mins delay inactive after defrost. | Integrated 24V control allows the system to automatically switch from heating with the heat pump ductless systems to the conventional, electric heat pump, or dual fuel heating system based on a preselected outdoor temperature (when paired with a 24V controlled third party thermostat). | Wi-fi/ Smart communication available when paired with qualifying third party 24V thermostats. | N/A | R410A | USA, Canada | 30040 | 3.64 | 2.42 | 35800 | 3.58 | 2.93 | 38540 | 3.63 | 3.11 | 31510 | 3 | 3.08 | 40650 | 2.95 | 4.04 | 37870 | 4 | 2.77 | 38500 | 3.86 | 2.92 | 38570 | 3.71 | 3.05 | 28930 | 3.7 | 2.29 | 29200 | 3.57 | 2.4 | 29530 | 3.45 | 2.51 | 26840 | 3.71 | 2.12 | 34800 | 5.1 | 2 | 34800 | 5.1 | 2
05/11/23 | Live | Carrier | CARRIER | PERFORMANCE VS HP | Singlezone Ducted, Centrally Ducted | 211226041 |  | HRCU-A-CB | 38MURAQ36AB3* | Ducted Indoor Units | CNPV*4821AL* | 58SP*A070V21**20 |  |  |  | 10 | 16 | 8.1 | 7.55 | FALSE | FALSE | TRUE |  | 75 | 90 | 90 | TRUE | Integrated | 150 | 1.When the unit power is on/in heating mode,and if the outdoor temperature drops below 3oC for 30 seconds,after running for 25mins, the base pan heater will be actived for 5 minutes. 2. In defrost mode and the outdoor temperature lower 1oC for 10 seconds the base pan heater will be actived and will be 5 mins delay inactive after defrost. | Integrated 24V control allows the system to automatically switch from heating with the heat pump ductless systems to the conventional, electric heat pump, or dual fuel heating system based on a preselected outdoor temperature (when paired with a 24V controlled third party thermostat). | Wi-fi/ Smart communication available when paired with qualifying third party 24V thermostats. | N/A | R410A | USA, Canada | 30210 | 3.66 | 2.42 | 36000 | 3.6 | 2.93 | 38750 | 3.65 | 3.11 | 31930 | 3.02 | 3.1 | 41180 | 2.96 | 4.08 | 37870 | 3.94 | 2.82 | 38500 | 3.81 | 2.96 | 38570 | 3.66 | 3.09 | 28930 | 3.67 | 2.31 | 29200 | 3.54 | 2.42 | 29530 | 3.42 | 2.53 | 26840 | 3.67 | 2.14 | 34800 | 5.05 | 2.02 | 34800 | 5.05 | 2.02
05/11/23 | Live | Carrier | CARRIER | PERFORMANCE VS HP | Singlezone Ducted, Centrally Ducted | 211226042 |  | HRCU-A-CB | 38MURAQ36AB3* | Ducted Indoor Units | CNPV*4821AL* | 58SP*A090V21**20 |  |  |  | 10 | 16.5 | 8.1 | 7.5 | FALSE | FALSE | TRUE |  | 75 | 90 | 90 | TRUE | Integrated | 150 | 1.When the unit power is on/in heating mode,and if the outdoor temperature drops below 3oC for 30 seconds,after running for 25mins, the base pan heater will be actived for 5 minutes. 2. In defrost mode and the outdoor temperature lower 1oC for 10 seconds the base pan heater will be actived and will be 5 mins delay inactive after defrost. | Integrated 24V control allows the system to automatically switch from heating with the heat pump ductless systems to the conventional, electric heat pump, or dual fuel heating system based on a preselected outdoor temperature (when paired with a 24V controlled third party thermostat). | Wi-fi/ Smart communication available when paired with qualifying third party 24V thermostats. | N/A | R410A | USA, Canada | 30040 | 3.64 | 2.42 | 35800 | 3.58 | 2.93 | 38540 | 3.63 | 3.11 | 31510 | 2.98 | 3.1 | 40650 | 2.93 | 4.07 | 37870 | 4 | 2.77 | 38500 | 3.86 | 2.92 | 38570 | 3.71 | 3.05 | 28930 | 3.7 | 2.29 | 29200 | 3.57 | 2.4 | 29530 | 3.45 | 2.51 | 26840 | 3.71 | 2.12 | 34800 | 5.1 | 2 | 34800 | 5.1 | 2
05/11/23 | Live | Carrier | CARRIER | PERFORMANCE VS HP | Singlezone Ducted, Centrally Ducted | 211226043 |  | HRCU-A-CB | 38MURAQ36AB3* | Ducted Indoor Units | CNPV*4821AL* | 58SU*A040E17**12 |  |  |  | 10 | 14.5 | 8.1 | 7.6 | FALSE | FALSE | FALSE |  | 74 | 88 | 88 | TRUE | Integrated | 150 | 1.When the unit power is on/in heating mode,and if the outdoor temperature drops below 3oC for 30 seconds,after running for 25mins, the base pan heater will be actived for 5 minutes. 2. In defrost mode and the outdoor temperature lower 1oC for 10 seconds the base pan heater will be actived and will be 5 mins delay inactive after defrost. | Integrated 24V control allows the system to automatically switch from heating with the heat pump ductless systems to the conventional, electric heat pump, or dual fuel heating system based on a preselected outdoor temperature (when paired with a 24V controlled third party thermostat). | Wi-fi/ Smart communication available when paired with qualifying third party 24V thermostats. | N/A | R410A | USA, Canada | 31550 | 3.82 | 2.42 | 37600 | 3.76 | 2.93 | 40470 | 3.81 | 3.11 | 33590 | 3.19 | 3.09 | 43320 | 3.13 | 4.06 | 39340 | 3.77 | 3.06 | 40000 | 3.64 | 3.22 | 40070 | 3.49 | 3.36 | 29330 | 3.63 | 2.37 | 29600 | 3.5 | 2.48 | 29930 | 3.38 | 2.6 | 27310 | 3.63 | 2.2 | 35400 | 4.99 | 2.08 | 35400 | 4.99 | 2.08
05/11/23 | Live | Carrier | CARRIER | PERFORMANCE VS HP | Singlezone Ducted, Centrally Ducted | 211226044 |  | HRCU-A-CB | 38MURAQ36AB3* | Ducted Indoor Units | CNPV*4821AL* | 58SU*A060E17**16 |  |  |  | 10 | 16.5 | 8.1 | 7.5 | FALSE | FALSE | TRUE |  | 75 | 90 | 90 | TRUE | Integrated | 150 | 1.When the unit power is on/in heating mode,and if the outdoor temperature drops below 3oC for 30 seconds,after running for 25mins, the base pan heater will be actived for 5 minutes. 2. In defrost mode and the outdoor temperature lower 1oC for 10 seconds the base pan heater will be actived and will be 5 mins delay inactive after defrost. | Integrated 24V control allows the system to automatically switch from heating with the heat pump ductless systems to the conventional, electric heat pump, or dual fuel heating system based on a preselected outdoor temperature (when paired with a 24V controlled third party thermostat). | Wi-fi/ Smart communication available when paired with qualifying third party 24V thermostats. | N/A | R410A | USA, Canada | 29880 | 3.62 | 2.42 | 35600 | 3.56 | 2.93 | 38320 | 3.61 | 3.11 | 31510 | 2.97 | 3.11 | 40650 | 2.91 | 4.09 | 37870 | 4.03 | 2.75 | 38500 | 3.89 | 2.9 | 38570 | 3.74 | 3.02 | 28730 | 3.68 | 2.29 | 29000 | 3.54 | 2.4 | 29330 | 3.42 | 2.51 | 26840 | 3.71 | 2.12 | 34800 | 5.1 | 2 | 34800 | 5.1 | 2
05/11/23 | Live | Carrier | CARRIER | PERFORMANCE VS HP | Singlezone Ducted, Centrally Ducted | 211226045 |  | HRCU-A-CB | 38MURAQ36AB3* | Ducted Indoor Units | CNPV*4821AL* | 58SU*A100E21**20 |  |  |  | 10 | 16 | 8.1 | 7.55 | FALSE | FALSE | TRUE |  | 75 | 90 | 90 | TRUE | Integrated | 150 | 1.When the unit power is on/in heating mode,and if the outdoor temperature drops below 3oC for 30 seconds,after running for 25mins, the base pan heater will be actived for 5 minutes. 2. In defrost mode and the outdoor temperature lower 1oC for 10 seconds the base pan heater will be actived and will be 5 mins delay inactive after defrost. | Integrated 24V control allows the system to automatically switch from heating with the heat pump ductless systems to the conventional, electric heat pump, or dual fuel heating system based on a preselected outdoor temperature (when paired with a 24V controlled third party thermostat). | Wi-fi/ Smart communication available when paired with qualifying third party 24V thermostats. | N/A | R410A | USA, Canada | 30380 | 3.68 | 2.42 | 36200 | 3.62 | 2.93 | 38970 | 3.67 | 3.11 | 31930 | 3 | 3.12 | 41180 | 2.94 | 4.1 | 37870 | 3.92 | 2.83 | 38500 | 3.79 | 2.98 | 38570 | 3.63 | 3.11 | 28930 | 3.67 | 2.31 | 29200 | 3.54 | 2.42 | 29530 | 3.42 | 2.53 | 26840 | 3.67 | 2.14 | 34800 | 5.05 | 2.02 | 34800 | 5.05 | 2.02
05/11/23 | Live | Carrier | CARRIER | PERFORMANCE VS HP | Singlezone Ducted, Centrally Ducted | 211226046 |  | HRCU-A-CB | 38MURAQ36AB3* | Ducted Indoor Units | CNPV*4821AL* | 58TP*A070V17**16 |  |  |  | 10 | 16 | 8.1 | 7.55 | FALSE | FALSE | TRUE |  | 75 | 90 | 90 | TRUE | Integrated | 150 | 1.When the unit power is on/in heating mode,and if the outdoor temperature drops below 3oC for 30 seconds,after running for 25mins, the base pan heater will be actived for 5 minutes. 2. In defrost mode and the outdoor temperature lower 1oC for 10 seconds the base pan heater will be actived and will be 5 mins delay inactive after defrost. | Integrated 24V control allows the system to automatically switch from heating with the heat pump ductless systems to the conventional, electric heat pump, or dual fuel heating system based on a preselected outdoor temperature (when paired with a 24V controlled third party thermostat). | Wi-fi/ Smart communication available when paired with qualifying third party 24V thermostats. | N/A | R410A | USA, Canada | 30210 | 3.66 | 2.42 | 36000 | 3.6 | 2.93 | 38750 | 3.65 | 3.11 | 31930 | 3.01 | 3.11 | 41180 | 2.95 | 4.09 | 37870 | 3.94 | 2.82 | 38500 | 3.81 | 2.96 | 38570 | 3.66 | 3.09 | 28930 | 3.67 | 2.31 | 29200 | 3.54 | 2.42 | 29530 | 3.42 | 2.53 | 26840 | 3.67 | 2.14 | 34800 | 5.05 | 2.02 | 34800 | 5.05 | 2.02
05/11/23 | Live | Carrier | CARRIER | PERFORMANCE VS HP | Singlezone Ducted, Centrally Ducted | 211226047 |  | HRCU-A-CB | 38MURAQ36AB3* | Ducted Indoor Units | CNPV*4821AL* | 58TP*A090V17**16 |  |  |  | 10.5 | 16 | 8.1 | 7.55 | FALSE | FALSE | TRUE |  | 75 | 90 | 90 | TRUE | Integrated | 150 | 1.When the unit power is on/in heating mode,and if the outdoor temperature drops below 3oC for 30 seconds,after running for 25mins, the base pan heater will be actived for 5 minutes. 2. In defrost mode and the outdoor temperature lower 1oC for 10 seconds the base pan heater will be actived and will be 5 mins delay inactive after defrost. | Integrated 24V control allows the system to automatically switch from heating with the heat pump ductless systems to the conventional, electric heat pump, or dual fuel heating system based on a preselected outdoor temperature (when paired with a 24V controlled third party thermostat). | Wi-fi/ Smart communication available when paired with qualifying third party 24V thermostats. | N/A | R410A | USA, Canada | 30550 | 3.53 | 2.54 | 36400 | 3.47 | 3.07 | 39180 | 3.52 | 3.26 | 32340 | 3.02 | 3.14 | 41720 | 2.97 | 4.12 | 37870 | 3.87 | 2.87 | 38500 | 3.74 | 3.02 | 38570 | 3.59 | 3.15 | 28930 | 3.64 | 2.33 | 29200 | 3.51 | 2.44 | 29530 | 3.39 | 2.55 | 26840 | 3.64 | 2.16 | 34800 | 5 | 2.04 | 34800 | 5 | 2.04
05/11/23 | Live | Carrier | CARRIER | PERFORMANCE VS HP | Singlezone Ducted, Centrally Ducted | 211226048 |  | HRCU-A-CB | 38MURAQ36AB3* | Ducted Indoor Units | CNPV*4821AL* | 58TP*A090V21**20 |  |  |  | 10 | 16.5 | 8.1 | 7.5 | FALSE | FALSE | TRUE |  | 75 | 90 | 90 | TRUE | Integrated | 150 | 1.When the unit power is on/in heating mode,and if the outdoor temperature drops below 3oC for 30 seconds,after running for 25mins, the base pan heater will be actived for 5 minutes. 2. In defrost mode and the outdoor temperature lower 1oC for 10 seconds the base pan heater will be actived and will be 5 mins delay inactive after defrost. | Integrated 24V control allows the system to automatically switch from heating with the heat pump ductless systems to the conventional, electric heat pump, or dual fuel heating system based on a preselected outdoor temperature (when paired with a 24V controlled third party thermostat). | Wi-fi/ Smart communication available when paired with qualifying third party 24V thermostats. | N/A | R410A | USA, Canada | 30040 | 3.64 | 2.42 | 35800 | 3.58 | 2.93 | 38540 | 3.63 | 3.11 | 31510 | 2.98 | 3.1 | 40650 | 2.93 | 4.07 | 37870 | 4 | 2.77 | 38500 | 3.86 | 2.92 | 38570 | 3.71 | 3.05 | 28930 | 3.7 | 2.29 | 29200 | 3.57 | 2.4 | 29530 | 3.45 | 2.51 | 26840 | 3.71 | 2.12 | 34800 | 5.1 | 2 | 34800 | 5.1 | 2
05/11/23 | Live | Carrier | CARRIER | PERFORMANCE VS HP | Singlezone Ducted, Centrally Ducted | 211226049 |  | HRCU-A-CB | 38MURAQ36AB3* | Ducted Indoor Units | CNPV*4821AL* | 58TP*A110V21**22 |  |  |  | 10.5 | 16 | 8.1 | 7.6 | FALSE | FALSE | TRUE |  | 73 | 88 | 88 | TRUE | Integrated | 150 | 1.When the unit power is on/in heating mode,and if the outdoor temperature drops below 3oC for 30 seconds,after running for 25mins, the base pan heater will be actived for 5 minutes. 2. In defrost mode and the outdoor temperature lower 1oC for 10 seconds the base pan heater will be actived and will be 5 mins delay inactive after defrost. | Integrated 24V control allows the system to automatically switch from heating with the heat pump ductless systems to the conventional, electric heat pump, or dual fuel heating system based on a preselected outdoor temperature (when paired with a 24V controlled third party thermostat). | Wi-fi/ Smart communication available when paired with qualifying third party 24V thermostats. | N/A | R410A | USA, Canada | 31050 | 3.58 | 2.54 | 37000 | 3.52 | 3.08 | 39830 | 3.58 | 3.26 | 32760 | 3.04 | 3.16 | 42250 | 2.98 | 4.16 | 38850 | 3.86 | 2.95 | 39500 | 3.73 | 3.1 | 39570 | 3.58 | 3.24 | 28930 | 3.61 | 2.35 | 29200 | 3.48 | 2.46 | 29530 | 3.36 | 2.58 | 27000 | 3.62 | 2.19 | 35000 | 4.98 | 2.06 | 35000 | 4.98 | 2.06
05/11/23 | Live | Carrier | CARRIER | PERFORMANCE VS HP | Singlezone Ducted, Centrally Ducted | 211226053 |  | HRCU-A-CB | 38MURAQ36AB3* | Ducted Indoor Units | CNPV*4821AL* | 59SC2D060E17**14 |  |  |  | 10 | 16 | 8.1 | 7.55 | FALSE | FALSE | TRUE |  | 75 | 90 | 90 | TRUE | Integrated | 150 | 1.When the unit power is on/in heating mode,and if the outdoor temperature drops below 3oC for 30 seconds,after running for 25mins, the base pan heater will be actived for 5 minutes. 2. In defrost mode and the outdoor temperature lower 1oC for 10 seconds the base pan heater will be actived and will be 5 mins delay inactive after defrost. | Integrated 24V control allows the system to automatically switch from heating with the heat pump ductless systems to the conventional, electric heat pump, or dual fuel heating system based on a preselected outdoor temperature (when paired with a 24V controlled third party thermostat). | Wi-fi/ Smart communication available when paired with qualifying third party 24V thermostats. | N/A | R410A | USA, Canada | 30380 | 3.68 | 2.42 | 36200 | 3.62 | 2.93 | 38970 | 3.67 | 3.11 | 31930 | 3.01 | 3.11 | 41180 | 2.95 | 4.09 | 37870 | 3.92 | 2.83 | 38500 | 3.79 | 2.98 | 38570 | 3.63 | 3.11 | 28930 | 3.67 | 2.31 | 29200 | 3.54 | 2.42 | 29530 | 3.42 | 2.53 | 26840 | 3.67 | 2.14 | 34800 | 5.05 | 2.02 | 34800 | 5.05 | 2.02
05/11/23 | Live | Carrier | CARRIER | PERFORMANCE VS HP | Singlezone Ducted, Centrally Ducted | 211226054 |  | HRCU-A-CB | 38MURAQ36AB3* | Ducted Indoor Units | CNPV*4821AL* | 59SC2D080E21**20 |  |  |  | 10.5 | 16.5 | 8.1 | 7.5 | FALSE | FALSE | TRUE |  | 75 | 90 | 90 | TRUE | Integrated | 150 | 1.When the unit power is on/in heating mode,and if the outdoor temperature drops below 3oC for 30 seconds,after running for 25mins, the base pan heater will be actived for 5 minutes. 2. In defrost mode and the outdoor temperature lower 1oC for 10 seconds the base pan heater will be actived and will be 5 mins delay inactive after defrost. | Integrated 24V control allows the system to automatically switch from heating with the heat pump ductless systems to the conventional, electric heat pump, or dual fuel heating system based on a preselected outdoor temperature (when paired with a 24V controlled third party thermostat). | Wi-fi/ Smart communication available when paired with qualifying third party 24V thermostats. | N/A | R410A | USA, Canada | 30040 | 3.47 | 2.54 | 35800 | 3.41 | 3.08 | 38540 | 3.46 | 3.26 | 31510 | 2.96 | 3.12 | 40650 | 2.9 | 4.11 | 37870 | 3.97 | 2.8 | 38500 | 3.84 | 2.94 | 38570 | 3.68 | 3.07 | 28730 | 3.65 | 2.31 | 29000 | 3.51 | 2.42 | 29330 | 3.39 | 2.54 | 26840 | 3.67 | 2.14 | 34800 | 5.05 | 2.02 | 34800 | 5.05 | 2.02
05/11/23 | Live | Carrier | CARRIER | PERFORMANCE VS HP | Singlezone Ducted, Centrally Ducted | 211226055 |  | HRCU-A-CB | 38MURAQ36AB3* | Ducted Indoor Units | CNPV*4821AL* | 59SC2D100E21**20 |  |  |  | 10 | 16.5 | 8.1 | 7.5 | FALSE | FALSE | TRUE |  | 75 | 90 | 90 | TRUE | Integrated | 150 | 1.When the unit power is on/in heating mode,and if the outdoor temperature drops below 3oC for 30 seconds,after running for 25mins, the base pan heater will be actived for 5 minutes. 2. In defrost mode and the outdoor temperature lower 1oC for 10 seconds the base pan heater will be actived and will be 5 mins delay inactive after defrost. | Integrated 24V control allows the system to automatically switch from heating with the heat pump ductless systems to the conventional, electric heat pump, or dual fuel heating system based on a preselected outdoor temperature (when paired with a 24V controlled third party thermostat). | Wi-fi/ Smart communication available when paired with qualifying third party 24V thermostats. | N/A | R410A | USA, Canada | 30040 | 3.64 | 2.42 | 35800 | 3.58 | 2.93 | 38540 | 3.63 | 3.11 | 31510 | 2.96 | 3.12 | 40650 | 2.9 | 4.11 | 37870 | 4 | 2.77 | 38500 | 3.86 | 2.92 | 38570 | 3.71 | 3.05 | 28930 | 3.7 | 2.29 | 29200 | 3.57 | 2.4 | 29530 | 3.45 | 2.51 | 26840 | 3.71 | 2.12 | 34800 | 5.1 | 2 | 34800 | 5.1 | 2
05/11/23 | Live | Carrier | CARRIER | PERFORMANCE VS HP | Singlezone Ducted, Centrally Ducted | 211226056 |  | HRCU-A-CB | 38MURAQ36AB3* | Ducted Indoor Units | CNPV*4821AL* | 59SC2D100E21**22 |  |  |  | 10.5 | 15.5 | 8.5 | 7.6 | FALSE | FALSE | TRUE |  | 74 | 88 | 88 | TRUE | Integrated | 150 | 1.When the unit power is on/in heating mode,and if the outdoor temperature drops below 3oC for 30 seconds,after running for 25mins, the base pan heater will be actived for 5 minutes. 2. In defrost mode and the outdoor temperature lower 1oC for 10 seconds the base pan heater will be actived and will be 5 mins delay inactive after defrost. | Integrated 24V control allows the system to automatically switch from heating with the heat pump ductless systems to the conventional, electric heat pump, or dual fuel heating system based on a preselected outdoor temperature (when paired with a 24V controlled third party thermostat). | Wi-fi/ Smart communication available when paired with qualifying third party 24V thermostats. | N/A | R410A | USA, Canada | 31550 | 3.64 | 2.54 | 37600 | 3.58 | 3.08 | 40470 | 3.63 | 3.27 | 33170 | 3.09 | 3.15 | 42790 | 3.03 | 4.14 | 38850 | 3.77 | 3.02 | 39500 | 3.64 | 3.18 | 39570 | 3.49 | 3.32 | 29130 | 3.61 | 2.36 | 29400 | 3.47 | 2.48 | 29730 | 3.36 | 2.59 | 27000 | 3.59 | 2.2 | 35000 | 4.93 | 2.08 | 35000 | 4.93 | 2.08
05/11/23 | Live | Carrier | CARRIER | PERFORMANCE VS HP | Singlezone Ducted, Centrally Ducted | 211226057 |  | HRCU-A-CB | 38MURAQ36AB3* | Ducted Indoor Units | CNPV*4821AL* | 59SC5B060E17**14 |  |  |  | 10 | 15.5 | 8.1 | 7.5 | FALSE | FALSE | TRUE |  | 75 | 90 | 90 | TRUE | Integrated | 150 | 1.When the unit power is on/in heating mode,and if the outdoor temperature drops below 3oC for 30 seconds,after running for 25mins, the base pan heater will be actived for 5 minutes. 2. In defrost mode and the outdoor temperature lower 1oC for 10 seconds the base pan heater will be actived and will be 5 mins delay inactive after defrost. | Integrated 24V control allows the system to automatically switch from heating with the heat pump ductless systems to the conventional, electric heat pump, or dual fuel heating system based on a preselected outdoor temperature (when paired with a 24V controlled third party thermostat). | Wi-fi/ Smart communication available when paired with qualifying third party 24V thermostats. | N/A | R410A | USA, Canada | 29880 | 3.62 | 2.42 | 35600 | 3.56 | 2.93 | 38320 | 3.61 | 3.11 | 31510 | 3.03 | 3.05 | 40650 | 2.97 | 4.01 | 37870 | 4.03 | 2.75 | 38500 | 3.89 | 2.9 | 38570 | 3.74 | 3.02 | 28930 | 3.7 | 2.29 | 29200 | 3.57 | 2.4 | 29530 | 3.45 | 2.51 | 27000 | 3.73 | 2.12 | 35000 | 5.13 | 2 | 35000 | 5.13 | 2
05/11/23 | Live | Carrier | CARRIER | PERFORMANCE VS HP | Singlezone Ducted, Centrally Ducted | 211226058 |  | HRCU-A-CB | 38MURAQ36AB3* | Ducted Indoor Units | CNPV*4821AL* | 59SC5B080E17**16 |  |  |  | 10 | 15.5 | 8.1 | 7.5 | FALSE | FALSE | TRUE |  | 75 | 90 | 90 | TRUE | Integrated | 150 | 1.When the unit power is on/in heating mode,and if the outdoor temperature drops below 3oC for 30 seconds,after running for 25mins, the base pan heater will be actived for 5 minutes. 2. In defrost mode and the outdoor temperature lower 1oC for 10 seconds the base pan heater will be actived and will be 5 mins delay inactive after defrost. | Integrated 24V control allows the system to automatically switch from heating with the heat pump ductless systems to the conventional, electric heat pump, or dual fuel heating system based on a preselected outdoor temperature (when paired with a 24V controlled third party thermostat). | Wi-fi/ Smart communication available when paired with qualifying third party 24V thermostats. | N/A | R410A | USA, Canada | 29880 | 3.62 | 2.42 | 35600 | 3.56 | 2.93 | 38320 | 3.61 | 3.11 | 31510 | 3.03 | 3.05 | 40650 | 2.97 | 4.01 | 37870 | 4.03 | 2.75 | 38500 | 3.89 | 2.9 | 38570 | 3.74 | 3.02 | 28930 | 3.73 | 2.27 | 29200 | 3.6 | 2.38 | 29530 | 3.47 | 2.49 | 27000 | 3.73 | 2.12 | 35000 | 5.13 | 2 | 35000 | 5.13 | 2
05/11/23 | Live | Carrier | CARRIER | PERFORMANCE VS HP | Singlezone Ducted, Centrally Ducted | 211226059 |  | HRCU-A-CB | 38MURAQ36AB3* | Ducted Indoor Units | CNPV*4821AL* | 59SC5B080E21**20 |  |  |  | 10.5 | 15.5 | 8.1 | 7.6 | FALSE | FALSE | TRUE |  | 74 | 88 | 88 | TRUE | Integrated | 150 | 1.When the unit power is on/in heating mode,and if the outdoor temperature drops below 3oC for 30 seconds,after running for 25mins, the base pan heater will be actived for 5 minutes. 2. In defrost mode and the outdoor temperature lower 1oC for 10 seconds the base pan heater will be actived and will be 5 mins delay inactive after defrost. | Integrated 24V control allows the system to automatically switch from heating with the heat pump ductless systems to the conventional, electric heat pump, or dual fuel heating system based on a preselected outdoor temperature (when paired with a 24V controlled third party thermostat). | Wi-fi/ Smart communication available when paired with qualifying third party 24V thermostats. | N/A | R410A | USA, Canada | 30880 | 3.56 | 2.54 | 36800 | 3.5 | 3.08 | 39610 | 3.56 | 3.26 | 32760 | 3.08 | 3.12 | 42250 | 3.02 | 4.1 | 38850 | 3.89 | 2.93 | 39500 | 3.76 | 3.08 | 39570 | 3.61 | 3.21 | 29130 | 3.64 | 2.35 | 29400 | 3.5 | 2.46 | 29730 | 3.38 | 2.58 | 27000 | 3.62 | 2.19 | 35000 | 4.98 | 2.06 | 35000 | 4.98 | 2.06
05/11/23 | Live | Carrier | CARRIER | PERFORMANCE VS HP | Singlezone Ducted, Centrally Ducted | 211226060 |  | HRCU-A-CB | 38MURAQ36AB3* | Ducted Indoor Units | CNPV*4821AL* | 59SC5B100E21**20 |  |  |  | 10.5 | 16 | 8.1 | 7.6 | FALSE | FALSE | TRUE |  | 73 | 88 | 88 | TRUE | Integrated | 150 | 1.When the unit power is on/in heating mode,and if the outdoor temperature drops below 3oC for 30 seconds,after running for 25mins, the base pan heater will be actived for 5 minutes. 2. In defrost mode and the outdoor temperature lower 1oC for 10 seconds the base pan heater will be actived and will be 5 mins delay inactive after defrost. | Integrated 24V control allows the system to automatically switch from heating with the heat pump ductless systems to the conventional, electric heat pump, or dual fuel heating system based on a preselected outdoor temperature (when paired with a 24V controlled third party thermostat). | Wi-fi/ Smart communication available when paired with qualifying third party 24V thermostats. | N/A | R410A | USA, Canada | 30880 | 3.56 | 2.54 | 36800 | 3.5 | 3.08 | 39610 | 3.56 | 3.26 | 32340 | 3.02 | 3.14 | 41720 | 2.97 | 4.12 | 38850 | 3.91 | 2.91 | 39500 | 3.78 | 3.06 | 39570 | 3.63 | 3.19 | 28930 | 3.64 | 2.33 | 29200 | 3.51 | 2.44 | 29530 | 3.39 | 2.55 | 27000 | 3.62 | 2.19 | 35000 | 4.98 | 2.06 | 35000 | 4.98 | 2.06
05/11/23 | Live | Carrier | CARRIER | PERFORMANCE VS HP | Singlezone Ducted, Centrally Ducted | 211226061 |  | HRCU-A-CB | 38MURAQ36AB3* | Ducted Indoor Units | CNPV*4821AL* | 59SC5B100E21**22 |  |  |  | 10.5 | 15.5 | 8.5 | 7.6 | FALSE | FALSE | TRUE |  | 74 | 88 | 88 | TRUE | Integrated | 150 | 1.When the unit power is on/in heating mode,and if the outdoor temperature drops below 3oC for 30 seconds,after running for 25mins, the base pan heater will be actived for 5 minutes. 2. In defrost mode and the outdoor temperature lower 1oC for 10 seconds the base pan heater will be actived and will be 5 mins delay inactive after defrost. | Integrated 24V control allows the system to automatically switch from heating with the heat pump ductless systems to the conventional, electric heat pump, or dual fuel heating system based on a preselected outdoor temperature (when paired with a 24V controlled third party thermostat). | Wi-fi/ Smart communication available when paired with qualifying third party 24V thermostats. | N/A | R410A | USA, Canada | 31550 | 3.64 | 2.54 | 37600 | 3.58 | 3.08 | 40470 | 3.63 | 3.27 | 33170 | 3.08 | 3.16 | 42790 | 3.02 | 4.15 | 38850 | 3.77 | 3.02 | 39500 | 3.64 | 3.18 | 39570 | 3.49 | 3.32 | 29130 | 3.61 | 2.36 | 29400 | 3.47 | 2.48 | 29730 | 3.36 | 2.59 | 27000 | 3.59 | 2.2 | 35000 | 4.93 | 2.08 | 35000 | 4.93 | 2.08
05/11/23 | Live | Carrier | CARRIER | PERFORMANCE VS HP | Singlezone Ducted, Centrally Ducted | 211226063 |  | HRCU-A-CB | 38MURAQ36AB3* | Ducted Indoor Units | CNPV*4821AL* | 59SP6A060V17**14 |  |  |  | 10 | 15.5 | 8.1 | 7.5 | FALSE | FALSE | TRUE |  | 75 | 90 | 90 | TRUE | Integrated | 150 | 1.When the unit power is on/in heating mode,and if the outdoor temperature drops below 3oC for 30 seconds,after running for 25mins, the base pan heater will be actived for 5 minutes. 2. In defrost mode and the outdoor temperature lower 1oC for 10 seconds the base pan heater will be actived and will be 5 mins delay inactive after defrost. | Integrated 24V control allows the system to automatically switch from heating with the heat pump ductless systems to the conventional, electric heat pump, or dual fuel heating system based on a preselected outdoor temperature (when paired with a 24V controlled third party thermostat). | Wi-fi/ Smart communication available when paired with qualifying third party 24V thermostats. | N/A | R410A | USA, Canada | 29880 | 3.62 | 2.42 | 35600 | 3.56 | 2.93 | 38320 | 3.61 | 3.11 | 31510 | 3.04 | 3.04 | 40650 | 2.98 | 4 | 37870 | 4 | 2.77 | 38500 | 3.86 | 2.92 | 38570 | 3.71 | 3.05 | 28930 | 3.73 | 2.27 | 29200 | 3.6 | 2.38 | 29530 | 3.47 | 2.49 | 27000 | 3.73 | 2.12 | 35000 | 5.13 | 2 | 35000 | 5.13 | 2
05/11/23 | Live | Carrier | CARRIER | PERFORMANCE VS HP | Singlezone Ducted, Centrally Ducted | 211226064 |  | HRCU-A-CB | 38MURAQ36AB3* | Ducted Indoor Units | CNPV*4821AL* | 59SP6A080V17**16 |  |  |  | 10 | 16 | 8.1 | 7.5 | FALSE | FALSE | TRUE |  | 75 | 90 | 90 | TRUE | Integrated | 150 | 1.When the unit power is on/in heating mode,and if the outdoor temperature drops below 3oC for 30 seconds,after running for 25mins, the base pan heater will be actived for 5 minutes. 2. In defrost mode and the outdoor temperature lower 1oC for 10 seconds the base pan heater will be actived and will be 5 mins delay inactive after defrost. | Integrated 24V control allows the system to automatically switch from heating with the heat pump ductless systems to the conventional, electric heat pump, or dual fuel heating system based on a preselected outdoor temperature (when paired with a 24V controlled third party thermostat). | Wi-fi/ Smart communication available when paired with qualifying third party 24V thermostats. | N/A | R410A | USA, Canada | 30040 | 3.64 | 2.42 | 35800 | 3.58 | 2.93 | 38540 | 3.63 | 3.11 | 31510 | 3.01 | 3.07 | 40650 | 2.96 | 4.02 | 37870 | 4 | 2.77 | 38500 | 3.86 | 2.92 | 38570 | 3.71 | 3.05 | 28930 | 3.7 | 2.29 | 29200 | 3.57 | 2.4 | 29530 | 3.45 | 2.51 | 26840 | 3.71 | 2.12 | 34800 | 5.1 | 2 | 34800 | 5.1 | 2
05/11/23 | Live | Carrier | CARRIER | PERFORMANCE VS HP | Singlezone Ducted, Centrally Ducted | 211226065 |  | HRCU-A-CB | 38MURAQ36AB3* | Ducted Indoor Units | CNPV*4821AL* | 59SP6A080V21**20 |  |  |  | 10 | 16 | 8.1 | 7.55 | FALSE | FALSE | TRUE |  | 75 | 90 | 90 | TRUE | Integrated | 150 | 1.When the unit power is on/in heating mode,and if the outdoor temperature drops below 3oC for 30 seconds,after running for 25mins, the base pan heater will be actived for 5 minutes. 2. In defrost mode and the outdoor temperature lower 1oC for 10 seconds the base pan heater will be actived and will be 5 mins delay inactive after defrost. | Integrated 24V control allows the system to automatically switch from heating with the heat pump ductless systems to the conventional, electric heat pump, or dual fuel heating system based on a preselected outdoor temperature (when paired with a 24V controlled third party thermostat). | Wi-fi/ Smart communication available when paired with qualifying third party 24V thermostats. | N/A | R410A | USA, Canada | 30380 | 3.68 | 2.42 | 36200 | 3.62 | 2.93 | 38970 | 3.67 | 3.11 | 31930 | 3 | 3.12 | 41180 | 2.94 | 4.1 | 37870 | 3.89 | 2.85 | 38500 | 3.76 | 3 | 38570 | 3.61 | 3.13 | 28930 | 3.67 | 2.31 | 29200 | 3.54 | 2.42 | 29530 | 3.42 | 2.53 | 26840 | 3.67 | 2.14 | 34800 | 5.05 | 2.02 | 34800 | 5.05 | 2.02
05/11/23 | Live | Carrier | CARRIER | PERFORMANCE VS HP | Singlezone Ducted, Centrally Ducted | 211226066 |  | HRCU-A-CB | 38MURAQ36AB3* | Ducted Indoor Units | CNPV*4821AL* | 59SP6A100V21**20 |  |  |  | 10 | 16 | 8.1 | 7.55 | FALSE | FALSE | TRUE |  | 75 | 90 | 90 | TRUE | Integrated | 150 | 1.When the unit power is on/in heating mode,and if the outdoor temperature drops below 3oC for 30 seconds,after running for 25mins, the base pan heater will be actived for 5 minutes. 2. In defrost mode and the outdoor temperature lower 1oC for 10 seconds the base pan heater will be actived and will be 5 mins delay inactive after defrost. | Integrated 24V control allows the system to automatically switch from heating with the heat pump ductless systems to the conventional, electric heat pump, or dual fuel heating system based on a preselected outdoor temperature (when paired with a 24V controlled third party thermostat). | Wi-fi/ Smart communication available when paired with qualifying third party 24V thermostats. | N/A | R410A | USA, Canada | 30380 | 3.68 | 2.42 | 36200 | 3.62 | 2.93 | 38970 | 3.67 | 3.11 | 31930 | 3 | 3.12 | 41180 | 2.94 | 4.1 | 37870 | 3.92 | 2.83 | 38500 | 3.79 | 2.98 | 38570 | 3.63 | 3.11 | 28930 | 3.67 | 2.31 | 29200 | 3.54 | 2.42 | 29530 | 3.42 | 2.53 | 26840 | 3.67 | 2.14 | 34800 | 5.05 | 2.02 | 34800 | 5.05 | 2.02
05/11/23 | Live | Carrier | CARRIER | PERFORMANCE VS HP | Singlezone Ducted, Centrally Ducted | 211226067 |  | HRCU-A-CB | 38MURAQ36AB3* | Ducted Indoor Units | CNPV*4821AL* | 59SU5A060E17**16 |  |  |  | 10 | 16 | 8.1 | 7.5 | FALSE | FALSE | TRUE |  | 75 | 90 | 90 | TRUE | Integrated | 150 | 1.When the unit power is on/in heating mode,and if the outdoor temperature drops below 3oC for 30 seconds,after running for 25mins, the base pan heater will be actived for 5 minutes. 2. In defrost mode and the outdoor temperature lower 1oC for 10 seconds the base pan heater will be actived and will be 5 mins delay inactive after defrost. | Integrated 24V control allows the system to automatically switch from heating with the heat pump ductless systems to the conventional, electric heat pump, or dual fuel heating system based on a preselected outdoor temperature (when paired with a 24V controlled third party thermostat). | Wi-fi/ Smart communication available when paired with qualifying third party 24V thermostats. | N/A | R410A | USA, Canada | 30040 | 3.64 | 2.42 | 35800 | 3.58 | 2.93 | 38540 | 3.63 | 3.11 | 31510 | 2.99 | 3.09 | 40650 | 2.94 | 4.05 | 37870 | 4 | 2.77 | 38500 | 3.86 | 2.92 | 38570 | 3.71 | 3.05 | 28930 | 3.7 | 2.29 | 29200 | 3.57 | 2.4 | 29530 | 3.45 | 2.51 | 26840 | 3.71 | 2.12 | 34800 | 5.1 | 2 | 34800 | 5.1 | 2
05/11/23 | Live | Carrier | CARRIER | PERFORMANCE VS HP | Singlezone Ducted, Centrally Ducted | 211226068 |  | HRCU-A-CB | 38MURAQ36AB3* | Ducted Indoor Units | CNPV*4821AL* | 59SU5A080E21**20 |  |  |  | 10 | 14.5 | 8.1 | 7.6 | FALSE | FALSE | FALSE |  | 74 | 87 | 88 | TRUE | Integrated | 150 | 1.When the unit power is on/in heating mode,and if the outdoor temperature drops below 3oC for 30 seconds,after running for 25mins, the base pan heater will be actived for 5 minutes. 2. In defrost mode and the outdoor temperature lower 1oC for 10 seconds the base pan heater will be actived and will be 5 mins delay inactive after defrost. | Integrated 24V control allows the system to automatically switch from heating with the heat pump ductless systems to the conventional, electric heat pump, or dual fuel heating system based on a preselected outdoor temperature (when paired with a 24V controlled third party thermostat). | Wi-fi/ Smart communication available when paired with qualifying third party 24V thermostats. | N/A | R410A | USA, Canada | 31390 | 3.8 | 2.42 | 37400 | 3.74 | 2.93 | 40260 | 3.79 | 3.11 | 33170 | 3.14 | 3.1 | 42790 | 3.08 | 4.07 | 39340 | 3.81 | 3.03 | 40000 | 3.69 | 3.18 | 40070 | 3.54 | 3.32 | 29330 | 3.66 | 2.35 | 29600 | 3.53 | 2.46 | 29930 | 3.41 | 2.57 | 27150 | 3.61 | 2.2 | 35200 | 4.96 | 2.08 | 35200 | 4.96 | 2.08
05/11/23 | Live | Carrier | CARRIER | PERFORMANCE VS HP | Singlezone Ducted, Centrally Ducted | 211226069 |  | HRCU-A-CB | 38MURAQ36AB3* | Ducted Indoor Units | CNPV*4821AL* | 59SU5A100E21**20 |  |  |  | 10.5 | 16 | 8.1 | 7.55 | FALSE | FALSE | TRUE |  | 75 | 90 | 90 | TRUE | Integrated | 150 | 1.When the unit power is on/in heating mode,and if the outdoor temperature drops below 3oC for 30 seconds,after running for 25mins, the base pan heater will be actived for 5 minutes. 2. In defrost mode and the outdoor temperature lower 1oC for 10 seconds the base pan heater will be actived and will be 5 mins delay inactive after defrost. | Integrated 24V control allows the system to automatically switch from heating with the heat pump ductless systems to the conventional, electric heat pump, or dual fuel heating system based on a preselected outdoor temperature (when paired with a 24V controlled third party thermostat). | Wi-fi/ Smart communication available when paired with qualifying third party 24V thermostats. | N/A | R410A | USA, Canada | 30550 | 3.53 | 2.54 | 36400 | 3.47 | 3.07 | 39180 | 3.52 | 3.26 | 32340 | 3.02 | 3.14 | 41720 | 2.97 | 4.12 | 37870 | 3.87 | 2.87 | 38500 | 3.74 | 3.02 | 38570 | 3.59 | 3.15 | 28930 | 3.64 | 2.33 | 29200 | 3.51 | 2.44 | 29530 | 3.39 | 2.55 | 26840 | 3.64 | 2.16 | 34800 | 5 | 2.04 | 34800 | 5 | 2.04
05/11/23 | Live | Carrier | CARRIER | PERFORMANCE VS HP | Singlezone Ducted, Centrally Ducted | 211226070 |  | HRCU-A-CB | 38MURAQ36AB3* | Ducted Indoor Units | CNPV*4821AL* | 59SU5A100E21**22 |  |  |  | 10.5 | 15.5 | 8.5 | 7.6 | FALSE | FALSE | TRUE |  | 74 | 88 | 88 | TRUE | Integrated | 150 | 1.When the unit power is on/in heating mode,and if the outdoor temperature drops below 3oC for 30 seconds,after running for 25mins, the base pan heater will be actived for 5 minutes. 2. In defrost mode and the outdoor temperature lower 1oC for 10 seconds the base pan heater will be actived and will be 5 mins delay inactive after defrost. | Integrated 24V control allows the system to automatically switch from heating with the heat pump ductless systems to the conventional, electric heat pump, or dual fuel heating system based on a preselected outdoor temperature (when paired with a 24V controlled third party thermostat). | Wi-fi/ Smart communication available when paired with qualifying third party 24V thermostats. | N/A | R410A | USA, Canada | 31390 | 3.62 | 2.54 | 37400 | 3.56 | 3.08 | 40260 | 3.61 | 3.27 | 33170 | 3.09 | 3.15 | 42790 | 3.03 | 4.14 | 38850 | 3.77 | 3.02 | 39500 | 3.64 | 3.18 | 39570 | 3.49 | 3.32 | 29130 | 3.61 | 2.36 | 29400 | 3.47 | 2.48 | 29730 | 3.36 | 2.59 | 27000 | 3.59 | 2.2 | 35000 | 4.93 | 2.08 | 35000 | 4.93 | 2.08
05/11/23 | Live | Carrier | CARRIER | PERFORMANCE VS HP | Singlezone Ducted, Centrally Ducted | 211226072 |  | HRCU-A-CB | 38MURAQ36AB3* | Ducted Indoor Units | CNPV*4821AL* | 59TP6B060V17**14 |  |  |  | 10 | 15 | 8.1 | 7.5 | FALSE | FALSE | FALSE |  | 74 | 88 | 88 | TRUE | Integrated | 150 | 1.When the unit power is on/in heating mode,and if the outdoor temperature drops below 3oC for 30 seconds,after running for 25mins, the base pan heater will be actived for 5 minutes. 2. In defrost mode and the outdoor temperature lower 1oC for 10 seconds the base pan heater will be actived and will be 5 mins delay inactive after defrost. | Integrated 24V control allows the system to automatically switch from heating with the heat pump ductless systems to the conventional, electric heat pump, or dual fuel heating system based on a preselected outdoor temperature (when paired with a 24V controlled third party thermostat). | Wi-fi/ Smart communication available when paired with qualifying third party 24V thermostats. | N/A | R410A | USA, Canada | 30210 | 3.66 | 2.42 | 36000 | 3.6 | 2.93 | 38750 | 3.65 | 3.11 | 31930 | 3.09 | 3.03 | 41180 | 3.03 | 3.98 | 38850 | 4.02 | 2.83 | 39500 | 3.88 | 2.98 | 39570 | 3.73 | 3.11 | 29130 | 3.73 | 2.29 | 29400 | 3.59 | 2.4 | 29730 | 3.47 | 2.51 | 27000 | 3.7 | 2.14 | 35000 | 5.08 | 2.02 | 35000 | 5.08 | 2.02
05/11/23 | Live | Carrier | CARRIER | PERFORMANCE VS HP | Singlezone Ducted, Centrally Ducted | 211226073 |  | HRCU-A-CB | 38MURAQ36AB3* | Ducted Indoor Units | CNPV*4821AL* | 59TP6B080V21**20 |  |  |  | 10 | 16 | 8.1 | 7.5 | FALSE | FALSE | TRUE |  | 75 | 90 | 90 | TRUE | Integrated | 150 | 1.When the unit power is on/in heating mode,and if the outdoor temperature drops below 3oC for 30 seconds,after running for 25mins, the base pan heater will be actived for 5 minutes. 2. In defrost mode and the outdoor temperature lower 1oC for 10 seconds the base pan heater will be actived and will be 5 mins delay inactive after defrost. | Integrated 24V control allows the system to automatically switch from heating with the heat pump ductless systems to the conventional, electric heat pump, or dual fuel heating system based on a preselected outdoor temperature (when paired with a 24V controlled third party thermostat). | Wi-fi/ Smart communication available when paired with qualifying third party 24V thermostats. | N/A | R410A | USA, Canada | 29880 | 3.62 | 2.42 | 35600 | 3.56 | 2.93 | 38320 | 3.61 | 3.11 | 31510 | 2.99 | 3.09 | 40650 | 2.94 | 4.05 | 37870 | 4.03 | 2.75 | 38500 | 3.89 | 2.9 | 38570 | 3.74 | 3.02 | 28930 | 3.7 | 2.29 | 29200 | 3.57 | 2.4 | 29530 | 3.45 | 2.51 | 26840 | 3.71 | 2.12 | 34800 | 5.1 | 2 | 34800 | 5.1 | 2
05/11/23 | Live | Carrier | CARRIER | PERFORMANCE VS HP | Singlezone Ducted, Centrally Ducted | 211226074 |  | HRCU-A-CB | 38MURAQ36AB3* | Ducted Indoor Units | CNPV*4821AL* | 59TP6B100V21**20 |  |  |  | 10 | 15.5 | 8.1 | 7.55 | FALSE | FALSE | TRUE |  | 73 | 88 | 88 | TRUE | Integrated | 150 | 1.When the unit power is on/in heating mode,and if the outdoor temperature drops below 3oC for 30 seconds,after running for 25mins, the base pan heater will be actived for 5 minutes. 2. In defrost mode and the outdoor temperature lower 1oC for 10 seconds the base pan heater will be actived and will be 5 mins delay inactive after defrost. | Integrated 24V control allows the system to automatically switch from heating with the heat pump ductless systems to the conventional, electric heat pump, or dual fuel heating system based on a preselected outdoor temperature (when paired with a 24V controlled third party thermostat). | Wi-fi/ Smart communication available when paired with qualifying third party 24V thermostats. | N/A | R410A | USA, Canada | 30720 | 3.72 | 2.42 | 36600 | 3.66 | 2.93 | 39400 | 3.71 | 3.11 | 32340 | 3.05 | 3.11 | 41720 | 2.99 | 4.09 | 38850 | 3.94 | 2.89 | 39500 | 3.81 | 3.04 | 39570 | 3.66 | 3.17 | 28930 | 3.64 | 2.33 | 29200 | 3.51 | 2.44 | 29530 | 3.39 | 2.55 | 27000 | 3.66 | 2.16 | 35000 | 5.03 | 2.04 | 35000 | 5.03 | 2.04
05/11/23 | Live | Carrier | CARRIER | PERFORMANCE VS HP | Singlezone Ducted, Centrally Ducted | 211226075 |  | HRCU-A-CB | 38MURAQ36AB3* | Ducted Indoor Units | CNPV*4821AL* | 59TP6B100V21**22 |  |  |  | 10.5 | 16.5 | 8.1 | 7.55 | FALSE | FALSE | TRUE |  | 75 | 90 | 90 | TRUE | Integrated | 150 | 1.When the unit power is on/in heating mode,and if the outdoor temperature drops below 3oC for 30 seconds,after running for 25mins, the base pan heater will be actived for 5 minutes. 2. In defrost mode and the outdoor temperature lower 1oC for 10 seconds the base pan heater will be actived and will be 5 mins delay inactive after defrost. | Integrated 24V control allows the system to automatically switch from heating with the heat pump ductless systems to the conventional, electric heat pump, or dual fuel heating system based on a preselected outdoor temperature (when paired with a 24V controlled third party thermostat). | Wi-fi/ Smart communication available when paired with qualifying third party 24V thermostats. | N/A | R410A | USA, Canada | 30210 | 3.49 | 2.54 | 36000 | 3.43 | 3.08 | 38750 | 3.48 | 3.26 | 31930 | 2.99 | 3.13 | 41180 | 2.93 | 4.12 | 37870 | 3.94 | 2.82 | 38500 | 3.81 | 2.96 | 38570 | 3.66 | 3.09 | 28930 | 3.67 | 2.31 | 29200 | 3.54 | 2.42 | 29530 | 3.42 | 2.53 | 26840 | 3.67 | 2.14 | 34800 | 5.05 | 2.02 | 34800 | 5.05 | 2.02
05/11/23 | Live | Carrier | CARRIER | PERFORMANCE VS HP | Singlezone Ducted, Centrally Ducted | 211226076 |  | HRCU-A-CB | 38MURAQ36AB3* | Ducted Indoor Units | CNPV*4821AL* | OVLAAB036098 |  |  |  | 10 | 15.2 | 8.1 | 7.5 | FALSE | FALSE | TRUE |  | 75 | 90 | 90 | TRUE | Integrated | 150 | 1.When the unit power is on/in heating mode,and if the outdoor temperature drops below 3oC for 30 seconds,after running for 25mins, the base pan heater will be actived for 5 minutes. 2. In defrost mode and the outdoor temperature lower 1oC for 10 seconds the base pan heater will be actived and will be 5 mins delay inactive after defrost. | Integrated 24V control allows the system to automatically switch from heating with the heat pump ductless systems to the conventional, electric heat pump, or dual fuel heating system based on a preselected outdoor temperature (when paired with a 24V controlled third party thermostat). | Wi-fi/ Smart communication available when paired with qualifying third party 24V thermostats. | N/A | R410A | USA, Canada | 29880 | 3.62 | 2.42 | 35600 | 3.56 | 2.93 | 38320 | 3.61 | 3.11 | 31510 | 3.06 | 3.02 | 40650 | 3.01 | 3.96 | 37870 | 4.03 | 2.75 | 38500 | 3.89 | 2.9 | 38570 | 3.74 | 3.02 | 28930 | 3.73 | 2.27 | 29200 | 3.6 | 2.38 | 29530 | 3.47 | 2.49 | 27000 | 3.73 | 2.12 | 35000 | 5.13 | 2 | 35000 | 5.13 | 2
05/11/23 | Live | Carrier | CARRIER | PERFORMANCE VS HP | Singlezone Ducted, Centrally Ducted | 211226077 |  | HRCU-A-CB | 38MURAQ36AB3* | Ducted Indoor Units | CNPV*4821AL* | OVLAAB048112 |  |  |  | 10 | 15.5 | 8.1 | 7.5 | FALSE | FALSE | TRUE |  | 75 | 90 | 90 | TRUE | Integrated | 150 | 1.When the unit power is on/in heating mode,and if the outdoor temperature drops below 3oC for 30 seconds,after running for 25mins, the base pan heater will be actived for 5 minutes. 2. In defrost mode and the outdoor temperature lower 1oC for 10 seconds the base pan heater will be actived and will be 5 mins delay inactive after defrost. | Integrated 24V control allows the system to automatically switch from heating with the heat pump ductless systems to the conventional, electric heat pump, or dual fuel heating system based on a preselected outdoor temperature (when paired with a 24V controlled third party thermostat). | Wi-fi/ Smart communication available when paired with qualifying third party 24V thermostats. | N/A | R410A | USA, Canada | 30210 | 3.66 | 2.42 | 36000 | 3.6 | 2.93 | 38750 | 3.65 | 3.11 | 31930 | 3.05 | 3.07 | 41180 | 3 | 4.02 | 37870 | 3.94 | 2.82 | 38500 | 3.81 | 2.96 | 38570 | 3.66 | 3.09 | 28930 | 3.7 | 2.29 | 29200 | 3.57 | 2.4 | 29530 | 3.45 | 2.51 | 27000 | 3.7 | 2.14 | 35000 | 5.08 | 2.02 | 35000 | 5.08 | 2.02
05/11/23 | Live | Carrier | CARRIER | PERFORMANCE VS HP | Singlezone Ducted, Centrally Ducted | 211226078 |  | HRCU-A-CB | 38MURAQ36AB3* | Ducted Indoor Units | CNPV*4821AL* | OVMAAB036098 |  |  |  | 10 | 15.5 | 8.1 | 7.5 | FALSE | FALSE | TRUE |  | 75 | 90 | 90 | TRUE | Integrated | 150 | 1.When the unit power is on/in heating mode,and if the outdoor temperature drops below 3oC for 30 seconds,after running for 25mins, the base pan heater will be actived for 5 minutes. 2. In defrost mode and the outdoor temperature lower 1oC for 10 seconds the base pan heater will be actived and will be 5 mins delay inactive after defrost. | Integrated 24V control allows the system to automatically switch from heating with the heat pump ductless systems to the conventional, electric heat pump, or dual fuel heating system based on a preselected outdoor temperature (when paired with a 24V controlled third party thermostat). | Wi-fi/ Smart communication available when paired with qualifying third party 24V thermostats. | N/A | R410A | USA, Canada | 30040 | 3.64 | 2.42 | 35800 | 3.58 | 2.93 | 38540 | 3.63 | 3.11 | 31510 | 3.05 | 3.03 | 40650 | 2.99 | 3.98 | 37870 | 4 | 2.77 | 38500 | 3.86 | 2.92 | 38570 | 3.71 | 3.05 | 28930 | 3.73 | 2.27 | 29200 | 3.6 | 2.38 | 29530 | 3.47 | 2.49 | 27000 | 3.73 | 2.12 | 35000 | 5.13 | 2 | 35000 | 5.13 | 2
05/11/23 | Live | Carrier | CARRIER | PERFORMANCE VS HP | Singlezone Ducted, Centrally Ducted | 211226079 |  | HRCU-A-CB | 38MURAQ36AB3* | Ducted Indoor Units | CNPV*4821AL* | OVMAAB042112 |  |  |  | 10 | 15.5 | 8.1 | 7.5 | FALSE | FALSE | TRUE |  | 75 | 90 | 90 | TRUE | Integrated | 150 | 1.When the unit power is on/in heating mode,and if the outdoor temperature drops below 3oC for 30 seconds,after running for 25mins, the base pan heater will be actived for 5 minutes. 2. In defrost mode and the outdoor temperature lower 1oC for 10 seconds the base pan heater will be actived and will be 5 mins delay inactive after defrost. | Integrated 24V control allows the system to automatically switch from heating with the heat pump ductless systems to the conventional, electric heat pump, or dual fuel heating system based on a preselected outdoor temperature (when paired with a 24V controlled third party thermostat). | Wi-fi/ Smart communication available when paired with qualifying third party 24V thermostats. | N/A | R410A | USA, Canada | 30040 | 3.64 | 2.42 | 35800 | 3.58 | 2.93 | 38540 | 3.63 | 3.11 | 31510 | 3.03 | 3.05 | 40650 | 2.97 | 4.01 | 37870 | 4 | 2.77 | 38500 | 3.86 | 2.92 | 38570 | 3.71 | 3.05 | 28930 | 3.7 | 2.29 | 29200 | 3.57 | 2.4 | 29530 | 3.45 | 2.51 | 27000 | 3.73 | 2.12 | 35000 | 5.13 | 2 | 35000 | 5.13 | 2
05/11/23 | Live | Carrier | CARRIER | PERFORMANCE VS HP | Singlezone Ducted, Centrally Ducted | 211226082 |  | HRCU-A-CB | 38MURAQ36AB3* | Ducted Indoor Units | CNPV*4824AL* | 58S(B,C)*A070E21**16 |  |  |  | 10 | 16.5 | 8.1 | 7.5 | FALSE | FALSE | TRUE |  | 75 | 90 | 90 | TRUE | Integrated | 150 | 1.When the unit power is on/in heating mode,and if the outdoor temperature drops below 3oC for 30 seconds,after running for 25mins, the base pan heater will be actived for 5 minutes. 2. In defrost mode and the outdoor temperature lower 1oC for 10 seconds the base pan heater will be actived and will be 5 mins delay inactive after defrost. | Integrated 24V control allows the system to automatically switch from heating with the heat pump ductless systems to the conventional, electric heat pump, or dual fuel heating system based on a preselected outdoor temperature (when paired with a 24V controlled third party thermostat). | Wi-fi/ Smart communication available when paired with qualifying third party 24V thermostats. | N/A | R410A | USA, Canada | 30040 | 3.64 | 2.42 | 35800 | 3.58 | 2.93 | 38540 | 3.63 | 3.11 | 31510 | 2.97 | 3.11 | 40650 | 2.91 | 4.09 | 37870 | 4 | 2.77 | 38500 | 3.86 | 2.92 | 38570 | 3.71 | 3.05 | 28930 | 3.7 | 2.29 | 29200 | 3.57 | 2.4 | 29530 | 3.45 | 2.51 | 26840 | 3.71 | 2.12 | 34800 | 5.1 | 2 | 34800 | 5.1 | 2
05/11/23 | Live | Carrier | CARRIER | PERFORMANCE VS HP | Singlezone Ducted, Centrally Ducted | 211226083 |  | HRCU-A-CB | 38MURAQ36AB3* | Ducted Indoor Units | CNPV*4824AL* | 58S(B,C)*A090E21**16 |  |  |  | 10.5 | 16 | 8.1 | 7.55 | FALSE | FALSE | TRUE |  | 75 | 90 | 90 | TRUE | Integrated | 150 | 1.When the unit power is on/in heating mode,and if the outdoor temperature drops below 3oC for 30 seconds,after running for 25mins, the base pan heater will be actived for 5 minutes. 2. In defrost mode and the outdoor temperature lower 1oC for 10 seconds the base pan heater will be actived and will be 5 mins delay inactive after defrost. | Integrated 24V control allows the system to automatically switch from heating with the heat pump ductless systems to the conventional, electric heat pump, or dual fuel heating system based on a preselected outdoor temperature (when paired with a 24V controlled third party thermostat). | Wi-fi/ Smart communication available when paired with qualifying third party 24V thermostats. | N/A | R410A | USA, Canada | 30550 | 3.53 | 2.54 | 36400 | 3.47 | 3.07 | 39180 | 3.52 | 3.26 | 32340 | 3.01 | 3.15 | 41720 | 2.96 | 4.13 | 37870 | 3.87 | 2.87 | 38500 | 3.74 | 3.02 | 38570 | 3.59 | 3.15 | 28930 | 3.64 | 2.33 | 29200 | 3.51 | 2.44 | 29530 | 3.39 | 2.55 | 26840 | 3.64 | 2.16 | 34800 | 5 | 2.04 | 34800 | 5 | 2.04
05/11/23 | Live | Carrier | CARRIER | PERFORMANCE VS HP | Singlezone Ducted, Centrally Ducted | 211226084 |  | HRCU-A-CB | 38MURAQ36AB3* | Ducted Indoor Units | CNPV*4824AL* | 58S(B,C)*A090E21**20 |  |  |  | 10.5 | 16 | 8.1 | 7.6 | FALSE | FALSE | TRUE |  | 73 | 87 | 88 | TRUE | Integrated | 150 | 1.When the unit power is on/in heating mode,and if the outdoor temperature drops below 3oC for 30 seconds,after running for 25mins, the base pan heater will be actived for 5 minutes. 2. In defrost mode and the outdoor temperature lower 1oC for 10 seconds the base pan heater will be actived and will be 5 mins delay inactive after defrost. | Integrated 24V control allows the system to automatically switch from heating with the heat pump ductless systems to the conventional, electric heat pump, or dual fuel heating system based on a preselected outdoor temperature (when paired with a 24V controlled third party thermostat). | Wi-fi/ Smart communication available when paired with qualifying third party 24V thermostats. | N/A | R410A | USA, Canada | 30720 | 3.55 | 2.54 | 36600 | 3.49 | 3.07 | 39400 | 3.54 | 3.26 | 32340 | 3.01 | 3.15 | 41720 | 2.96 | 4.13 | 38850 | 3.91 | 2.91 | 39500 | 3.78 | 3.06 | 39570 | 3.63 | 3.19 | 28930 | 3.61 | 2.35 | 29200 | 3.48 | 2.46 | 29530 | 3.36 | 2.58 | 26840 | 3.64 | 2.16 | 34800 | 5 | 2.04 | 34800 | 5 | 2.04
05/11/23 | Live | Carrier | CARRIER | PERFORMANCE VS HP | Singlezone Ducted, Centrally Ducted | 211226085 |  | HRCU-A-CB | 38MURAQ36AB3* | Ducted Indoor Units | CNPV*4824AL* | 58S(B,C)*A090E24**20 |  |  |  | 10.5 | 16.5 | 8.1 | 7.55 | FALSE | FALSE | TRUE |  | 75 | 90 | 90 | TRUE | Integrated | 150 | 1.When the unit power is on/in heating mode,and if the outdoor temperature drops below 3oC for 30 seconds,after running for 25mins, the base pan heater will be actived for 5 minutes. 2. In defrost mode and the outdoor temperature lower 1oC for 10 seconds the base pan heater will be actived and will be 5 mins delay inactive after defrost. | Integrated 24V control allows the system to automatically switch from heating with the heat pump ductless systems to the conventional, electric heat pump, or dual fuel heating system based on a preselected outdoor temperature (when paired with a 24V controlled third party thermostat). | Wi-fi/ Smart communication available when paired with qualifying third party 24V thermostats. | N/A | R410A | USA, Canada | 30380 | 3.51 | 2.54 | 36200 | 3.45 | 3.08 | 38970 | 3.5 | 3.26 | 31930 | 3 | 3.12 | 41180 | 2.94 | 4.1 | 37870 | 3.94 | 2.82 | 38500 | 3.81 | 2.96 | 38570 | 3.66 | 3.09 | 28930 | 3.67 | 2.31 | 29200 | 3.54 | 2.42 | 29530 | 3.42 | 2.53 | 26840 | 3.67 | 2.14 | 34800 | 5.05 | 2.02 | 34800 | 5.05 | 2.02
05/11/23 | Live | Carrier | CARRIER | PERFORMANCE VS HP | Singlezone Ducted, Centrally Ducted | 211226086 |  | HRCU-A-CB | 38MURAQ36AB3* | Ducted Indoor Units | CNPV*4824AL* | 58S(B,C)*A110E21**20 |  |  |  | 10.5 | 16.5 | 8.1 | 7.55 | FALSE | FALSE | TRUE |  | 75 | 90 | 90 | TRUE | Integrated | 150 | 1.When the unit power is on/in heating mode,and if the outdoor temperature drops below 3oC for 30 seconds,after running for 25mins, the base pan heater will be actived for 5 minutes. 2. In defrost mode and the outdoor temperature lower 1oC for 10 seconds the base pan heater will be actived and will be 5 mins delay inactive after defrost. | Integrated 24V control allows the system to automatically switch from heating with the heat pump ductless systems to the conventional, electric heat pump, or dual fuel heating system based on a preselected outdoor temperature (when paired with a 24V controlled third party thermostat). | Wi-fi/ Smart communication available when paired with qualifying third party 24V thermostats. | N/A | R410A | USA, Canada | 30380 | 3.51 | 2.54 | 36200 | 3.45 | 3.08 | 38970 | 3.5 | 3.26 | 31930 | 3 | 3.12 | 41180 | 2.94 | 4.1 | 37870 | 3.94 | 2.82 | 38500 | 3.81 | 2.96 | 38570 | 3.66 | 3.09 | 28930 | 3.67 | 2.31 | 29200 | 3.54 | 2.42 | 29530 | 3.42 | 2.53 | 26840 | 3.67 | 2.14 | 34800 | 5.05 | 2.02 | 34800 | 5.05 | 2.02
05/11/23 | Live | Carrier | CARRIER | PERFORMANCE VS HP | Singlezone Ducted, Centrally Ducted | 211226087 |  | HRCU-A-CB | 38MURAQ36AB3* | Ducted Indoor Units | CNPV*4824AL* | 58S(B,C)*A110E24**20 |  |  |  | 10.5 | 16.5 | 8.1 | 7.55 | FALSE | FALSE | TRUE |  | 75 | 90 | 90 | TRUE | Integrated | 150 | 1.When the unit power is on/in heating mode,and if the outdoor temperature drops below 3oC for 30 seconds,after running for 25mins, the base pan heater will be actived for 5 minutes. 2. In defrost mode and the outdoor temperature lower 1oC for 10 seconds the base pan heater will be actived and will be 5 mins delay inactive after defrost. | Integrated 24V control allows the system to automatically switch from heating with the heat pump ductless systems to the conventional, electric heat pump, or dual fuel heating system based on a preselected outdoor temperature (when paired with a 24V controlled third party thermostat). | Wi-fi/ Smart communication available when paired with qualifying third party 24V thermostats. | N/A | R410A | USA, Canada | 30210 | 3.49 | 2.54 | 36000 | 3.43 | 3.08 | 38750 | 3.48 | 3.26 | 31930 | 2.99 | 3.13 | 41180 | 2.93 | 4.12 | 37870 | 3.94 | 2.82 | 38500 | 3.81 | 2.96 | 38570 | 3.66 | 3.09 | 28930 | 3.67 | 2.31 | 29200 | 3.54 | 2.42 | 29530 | 3.42 | 2.53 | 26840 | 3.67 | 2.14 | 34800 | 5.05 | 2.02 | 34800 | 5.05 | 2.02
05/11/23 | Live | Carrier | CARRIER | PERFORMANCE VS HP | Singlezone Ducted, Centrally Ducted | 211226088 |  | HRCU-A-CB | 38MURAQ36AB3* | Ducted Indoor Units | CNPV*4824AL* | 58S(B,C)*A135E24**20 |  |  |  | 10 | 16 | 8.1 | 7.55 | FALSE | FALSE | TRUE |  | 75 | 90 | 90 | TRUE | Integrated | 150 | 1.When the unit power is on/in heating mode,and if the outdoor temperature drops below 3oC for 30 seconds,after running for 25mins, the base pan heater will be actived for 5 minutes. 2. In defrost mode and the outdoor temperature lower 1oC for 10 seconds the base pan heater will be actived and will be 5 mins delay inactive after defrost. | Integrated 24V control allows the system to automatically switch from heating with the heat pump ductless systems to the conventional, electric heat pump, or dual fuel heating system based on a preselected outdoor temperature (when paired with a 24V controlled third party thermostat). | Wi-fi/ Smart communication available when paired with qualifying third party 24V thermostats. | N/A | R410A | USA, Canada | 30380 | 3.68 | 2.42 | 36200 | 3.62 | 2.93 | 38970 | 3.67 | 3.11 | 31930 | 3.01 | 3.11 | 41180 | 2.95 | 4.09 | 37870 | 3.89 | 2.85 | 38500 | 3.76 | 3 | 38570 | 3.61 | 3.13 | 28930 | 3.67 | 2.31 | 29200 | 3.54 | 2.42 | 29530 | 3.42 | 2.53 | 26840 | 3.67 | 2.14 | 34800 | 5.05 | 2.02 | 34800 | 5.05 | 2.02
05/11/23 | Live | Carrier | CARRIER | PERFORMANCE VS HP | Singlezone Ducted, Centrally Ducted | 211226089 |  | HRCU-A-CB | 38MURAQ36AB3* | Ducted Indoor Units | CNPV*4824AL* | 58S(B,C)*A155E24**20 |  |  |  | 10.5 | 16 | 8.1 | 7.6 | FALSE | FALSE | TRUE |  | 73 | 88 | 88 | TRUE | Integrated | 150 | 1.When the unit power is on/in heating mode,and if the outdoor temperature drops below 3oC for 30 seconds,after running for 25mins, the base pan heater will be actived for 5 minutes. 2. In defrost mode and the outdoor temperature lower 1oC for 10 seconds the base pan heater will be actived and will be 5 mins delay inactive after defrost. | Integrated 24V control allows the system to automatically switch from heating with the heat pump ductless systems to the conventional, electric heat pump, or dual fuel heating system based on a preselected outdoor temperature (when paired with a 24V controlled third party thermostat). | Wi-fi/ Smart communication available when paired with qualifying third party 24V thermostats. | N/A | R410A | USA, Canada | 31220 | 3.6 | 2.54 | 37200 | 3.54 | 3.08 | 40040 | 3.59 | 3.27 | 33170 | 3.07 | 3.17 | 42790 | 3.01 | 4.17 | 38850 | 3.81 | 2.99 | 39500 | 3.69 | 3.14 | 39570 | 3.54 | 3.28 | 28930 | 3.58 | 2.37 | 29200 | 3.45 | 2.48 | 29530 | 3.33 | 2.6 | 27000 | 3.59 | 2.2 | 35000 | 4.93 | 2.08 | 35000 | 4.93 | 2.08
05/11/23 | Live | Carrier | CARRIER | PERFORMANCE VS HP | Singlezone Ducted, Centrally Ducted | 211226090 |  | HRCU-A-CB | 38MURAQ36AB3* | Ducted Indoor Units | CNPV*4824AL* | 58SP*A070V21**20 |  |  |  | 10 | 16 | 8.1 | 7.55 | FALSE | FALSE | TRUE |  | 75 | 90 | 90 | TRUE | Integrated | 150 | 1.When the unit power is on/in heating mode,and if the outdoor temperature drops below 3oC for 30 seconds,after running for 25mins, the base pan heater will be actived for 5 minutes. 2. In defrost mode and the outdoor temperature lower 1oC for 10 seconds the base pan heater will be actived and will be 5 mins delay inactive after defrost. | Integrated 24V control allows the system to automatically switch from heating with the heat pump ductless systems to the conventional, electric heat pump, or dual fuel heating system based on a preselected outdoor temperature (when paired with a 24V controlled third party thermostat). | Wi-fi/ Smart communication available when paired with qualifying third party 24V thermostats. | N/A | R410A | USA, Canada | 30210 | 3.66 | 2.42 | 36000 | 3.6 | 2.93 | 38750 | 3.65 | 3.11 | 31930 | 3.02 | 3.1 | 41180 | 2.96 | 4.08 | 37870 | 3.94 | 2.82 | 38500 | 3.81 | 2.96 | 38570 | 3.66 | 3.09 | 28930 | 3.67 | 2.31 | 29200 | 3.54 | 2.42 | 29530 | 3.42 | 2.53 | 26840 | 3.67 | 2.14 | 34800 | 5.05 | 2.02 | 34800 | 5.05 | 2.02
05/11/23 | Live | Carrier | CARRIER | PERFORMANCE VS HP | Singlezone Ducted, Centrally Ducted | 211226091 |  | HRCU-A-CB | 38MURAQ36AB3* | Ducted Indoor Units | CNPV*4824AL* | 58SP*A090V21**20 |  |  |  | 10 | 16.5 | 8.1 | 7.5 | FALSE | FALSE | TRUE |  | 75 | 90 | 90 | TRUE | Integrated | 150 | 1.When the unit power is on/in heating mode,and if the outdoor temperature drops below 3oC for 30 seconds,after running for 25mins, the base pan heater will be actived for 5 minutes. 2. In defrost mode and the outdoor temperature lower 1oC for 10 seconds the base pan heater will be actived and will be 5 mins delay inactive after defrost. | Integrated 24V control allows the system to automatically switch from heating with the heat pump ductless systems to the conventional, electric heat pump, or dual fuel heating system based on a preselected outdoor temperature (when paired with a 24V controlled third party thermostat). | Wi-fi/ Smart communication available when paired with qualifying third party 24V thermostats. | N/A | R410A | USA, Canada | 30040 | 3.64 | 2.42 | 35800 | 3.58 | 2.93 | 38540 | 3.63 | 3.11 | 31510 | 2.98 | 3.1 | 40650 | 2.93 | 4.07 | 37870 | 4 | 2.77 | 38500 | 3.86 | 2.92 | 38570 | 3.71 | 3.05 | 28930 | 3.7 | 2.29 | 29200 | 3.57 | 2.4 | 29530 | 3.45 | 2.51 | 26840 | 3.71 | 2.12 | 34800 | 5.1 | 2 | 34800 | 5.1 | 2
05/11/23 | Live | Carrier | CARRIER | PERFORMANCE VS HP | Singlezone Ducted, Centrally Ducted | 211226092 |  | HRCU-A-CB | 38MURAQ36AB3* | Ducted Indoor Units | CNPV*4824AL* | 58SP*A090V24**20 |  |  |  | 10 | 16.5 | 8.1 | 7.5 | FALSE | FALSE | TRUE |  | 75 | 90 | 90 | TRUE | Integrated | 150 | 1.When the unit power is on/in heating mode,and if the outdoor temperature drops below 3oC for 30 seconds,after running for 25mins, the base pan heater will be actived for 5 minutes. 2. In defrost mode and the outdoor temperature lower 1oC for 10 seconds the base pan heater will be actived and will be 5 mins delay inactive after defrost. | Integrated 24V control allows the system to automatically switch from heating with the heat pump ductless systems to the conventional, electric heat pump, or dual fuel heating system based on a preselected outdoor temperature (when paired with a 24V controlled third party thermostat). | Wi-fi/ Smart communication available when paired with qualifying third party 24V thermostats. | N/A | R410A | USA, Canada | 30040 | 3.64 | 2.42 | 35800 | 3.58 | 2.93 | 38540 | 3.63 | 3.11 | 31510 | 2.98 | 3.1 | 40650 | 2.93 | 4.07 | 37870 | 4 | 2.77 | 38500 | 3.86 | 2.92 | 38570 | 3.71 | 3.05 | 28930 | 3.7 | 2.29 | 29200 | 3.57 | 2.4 | 29530 | 3.45 | 2.51 | 26840 | 3.71 | 2.12 | 34800 | 5.1 | 2 | 34800 | 5.1 | 2
05/11/23 | Live | Carrier | CARRIER | PERFORMANCE VS HP | Singlezone Ducted, Centrally Ducted | 211226093 |  | HRCU-A-CB | 38MURAQ36AB3* | Ducted Indoor Units | CNPV*4824AL* | 58SP*A110V24**22 |  |  |  | 10 | 16.5 | 8.1 | 7.5 | FALSE | FALSE | TRUE |  | 75 | 90 | 90 | TRUE | Integrated | 150 | 1.When the unit power is on/in heating mode,and if the outdoor temperature drops below 3oC for 30 seconds,after running for 25mins, the base pan heater will be actived for 5 minutes. 2. In defrost mode and the outdoor temperature lower 1oC for 10 seconds the base pan heater will be actived and will be 5 mins delay inactive after defrost. | Integrated 24V control allows the system to automatically switch from heating with the heat pump ductless systems to the conventional, electric heat pump, or dual fuel heating system based on a preselected outdoor temperature (when paired with a 24V controlled third party thermostat). | Wi-fi/ Smart communication available when paired with qualifying third party 24V thermostats. | N/A | R410A | USA, Canada | 30210 | 3.66 | 2.42 | 36000 | 3.6 | 2.93 | 38750 | 3.65 | 3.11 | 31930 | 3 | 3.12 | 41180 | 2.94 | 4.1 | 37870 | 3.97 | 2.8 | 38500 | 3.84 | 2.94 | 38570 | 3.68 | 3.07 | 28930 | 3.67 | 2.31 | 29200 | 3.54 | 2.42 | 29530 | 3.42 | 2.53 | 26840 | 3.67 | 2.14 | 34800 | 5.05 | 2.02 | 34800 | 5.05 | 2.02
05/11/23 | Live | Carrier | CARRIER | PERFORMANCE VS HP | Singlezone Ducted, Centrally Ducted | 211226094 |  | HRCU-A-CB | 38MURAQ36AB3* | Ducted Indoor Units | CNPV*4824AL* | 58SU*A100E21**20 |  |  |  | 10 | 16 | 8.1 | 7.55 | FALSE | FALSE | TRUE |  | 75 | 90 | 90 | TRUE | Integrated | 150 | 1.When the unit power is on/in heating mode,and if the outdoor temperature drops below 3oC for 30 seconds,after running for 25mins, the base pan heater will be actived for 5 minutes. 2. In defrost mode and the outdoor temperature lower 1oC for 10 seconds the base pan heater will be actived and will be 5 mins delay inactive after defrost. | Integrated 24V control allows the system to automatically switch from heating with the heat pump ductless systems to the conventional, electric heat pump, or dual fuel heating system based on a preselected outdoor temperature (when paired with a 24V controlled third party thermostat). | Wi-fi/ Smart communication available when paired with qualifying third party 24V thermostats. | N/A | R410A | USA, Canada | 30380 | 3.68 | 2.42 | 36200 | 3.62 | 2.93 | 38970 | 3.67 | 3.11 | 31930 | 3 | 3.12 | 41180 | 2.94 | 4.1 | 37870 | 3.92 | 2.83 | 38500 | 3.79 | 2.98 | 38570 | 3.63 | 3.11 | 28930 | 3.67 | 2.31 | 29200 | 3.54 | 2.42 | 29530 | 3.42 | 2.53 | 26840 | 3.67 | 2.14 | 34800 | 5.05 | 2.02 | 34800 | 5.05 | 2.02
05/11/23 | Live | Carrier | CARRIER | PERFORMANCE VS HP | Singlezone Ducted, Centrally Ducted | 211226095 |  | HRCU-A-CB | 38MURAQ36AB3* | Ducted Indoor Units | CNPV*4824AL* | 58TP*A090V21**20 |  |  |  | 10 | 16.5 | 8.1 | 7.5 | FALSE | FALSE | TRUE |  | 75 | 90 | 90 | TRUE | Integrated | 150 | 1.When the unit power is on/in heating mode,and if the outdoor temperature drops below 3oC for 30 seconds,after running for 25mins, the base pan heater will be actived for 5 minutes. 2. In defrost mode and the outdoor temperature lower 1oC for 10 seconds the base pan heater will be actived and will be 5 mins delay inactive after defrost. | Integrated 24V control allows the system to automatically switch from heating with the heat pump ductless systems to the conventional, electric heat pump, or dual fuel heating system based on a preselected outdoor temperature (when paired with a 24V controlled third party thermostat). | Wi-fi/ Smart communication available when paired with qualifying third party 24V thermostats. | N/A | R410A | USA, Canada | 30040 | 3.64 | 2.42 | 35800 | 3.58 | 2.93 | 38540 | 3.63 | 3.11 | 31510 | 2.98 | 3.1 | 40650 | 2.93 | 4.07 | 37870 | 4 | 2.77 | 38500 | 3.86 | 2.92 | 38570 | 3.71 | 3.05 | 28930 | 3.7 | 2.29 | 29200 | 3.57 | 2.4 | 29530 | 3.45 | 2.51 | 26840 | 3.71 | 2.12 | 34800 | 5.1 | 2 | 34800 | 5.1 | 2
05/11/23 | Live | Carrier | CARRIER | PERFORMANCE VS HP | Singlezone Ducted, Centrally Ducted | 211226096 |  | HRCU-A-CB | 38MURAQ36AB3* | Ducted Indoor Units | CNPV*4824AL* | 58TP*A110V21**22 |  |  |  | 10.5 | 16 | 8.1 | 7.6 | FALSE | FALSE | TRUE |  | 73 | 88 | 88 | TRUE | Integrated | 150 | 1.When the unit power is on/in heating mode,and if the outdoor temperature drops below 3oC for 30 seconds,after running for 25mins, the base pan heater will be actived for 5 minutes. 2. In defrost mode and the outdoor temperature lower 1oC for 10 seconds the base pan heater will be actived and will be 5 mins delay inactive after defrost. | Integrated 24V control allows the system to automatically switch from heating with the heat pump ductless systems to the conventional, electric heat pump, or dual fuel heating system based on a preselected outdoor temperature (when paired with a 24V controlled third party thermostat). | Wi-fi/ Smart communication available when paired with qualifying third party 24V thermostats. | N/A | R410A | USA, Canada | 31050 | 3.58 | 2.54 | 37000 | 3.52 | 3.08 | 39830 | 3.58 | 3.26 | 32760 | 3.04 | 3.16 | 42250 | 2.98 | 4.16 | 38850 | 3.86 | 2.95 | 39500 | 3.73 | 3.1 | 39570 | 3.58 | 3.24 | 28930 | 3.61 | 2.35 | 29200 | 3.48 | 2.46 | 29530 | 3.36 | 2.58 | 27000 | 3.62 | 2.19 | 35000 | 4.98 | 2.06 | 35000 | 4.98 | 2.06
05/11/23 | Live | Carrier | CARRIER | PERFORMANCE VS HP | Singlezone Ducted, Centrally Ducted | 211226097 |  | HRCU-A-CB | 38MURAQ36AB3* | Ducted Indoor Units | CNPV*4824AL* | 58TP*A135V24**22 |  |  |  | 10 | 16 | 8.1 | 7.55 | FALSE | FALSE | TRUE |  | 75 | 90 | 90 | TRUE | Integrated | 150 | 1.When the unit power is on/in heating mode,and if the outdoor temperature drops below 3oC for 30 seconds,after running for 25mins, the base pan heater will be actived for 5 minutes. 2. In defrost mode and the outdoor temperature lower 1oC for 10 seconds the base pan heater will be actived and will be 5 mins delay inactive after defrost. | Integrated 24V control allows the system to automatically switch from heating with the heat pump ductless systems to the conventional, electric heat pump, or dual fuel heating system based on a preselected outdoor temperature (when paired with a 24V controlled third party thermostat). | Wi-fi/ Smart communication available when paired with qualifying third party 24V thermostats. | N/A | R410A | USA, Canada | 30380 | 3.68 | 2.42 | 36200 | 3.62 | 2.93 | 38970 | 3.67 | 3.11 | 31930 | 3.01 | 3.11 | 41180 | 2.95 | 4.09 | 37870 | 3.92 | 2.83 | 38500 | 3.79 | 2.98 | 38570 | 3.63 | 3.11 | 28930 | 3.67 | 2.31 | 29200 | 3.54 | 2.42 | 29530 | 3.42 | 2.53 | 26840 | 3.67 | 2.14 | 34800 | 5.05 | 2.02 | 34800 | 5.05 | 2.02
05/11/23 | Live | Carrier | CARRIER | PERFORMANCE VS HP | Singlezone Ducted, Centrally Ducted | 211226100 |  | HRCU-A-CB | 38MURAQ36AB3* | Ducted Indoor Units | CNPV*4824AL* | 59SC2D080E21**20 |  |  |  | 10.5 | 16.5 | 8.1 | 7.5 | FALSE | FALSE | TRUE |  | 75 | 90 | 90 | TRUE | Integrated | 150 | 1.When the unit power is on/in heating mode,and if the outdoor temperature drops below 3oC for 30 seconds,after running for 25mins, the base pan heater will be actived for 5 minutes. 2. In defrost mode and the outdoor temperature lower 1oC for 10 seconds the base pan heater will be actived and will be 5 mins delay inactive after defrost. | Integrated 24V control allows the system to automatically switch from heating with the heat pump ductless systems to the conventional, electric heat pump, or dual fuel heating system based on a preselected outdoor temperature (when paired with a 24V controlled third party thermostat). | Wi-fi/ Smart communication available when paired with qualifying third party 24V thermostats. | N/A | R410A | USA, Canada | 30040 | 3.47 | 2.54 | 35800 | 3.41 | 3.08 | 38540 | 3.46 | 3.26 | 31510 | 2.96 | 3.12 | 40650 | 2.9 | 4.11 | 37870 | 3.97 | 2.8 | 38500 | 3.84 | 2.94 | 38570 | 3.68 | 3.07 | 28730 | 3.65 | 2.31 | 29000 | 3.51 | 2.42 | 29330 | 3.39 | 2.54 | 26840 | 3.67 | 2.14 | 34800 | 5.05 | 2.02 | 34800 | 5.05 | 2.02
05/11/23 | Live | Carrier | CARRIER | PERFORMANCE VS HP | Singlezone Ducted, Centrally Ducted | 211226101 |  | HRCU-A-CB | 38MURAQ36AB3* | Ducted Indoor Units | CNPV*4824AL* | 59SC2D100E21**20 |  |  |  | 10 | 16.5 | 8.1 | 7.5 | FALSE | FALSE | TRUE |  | 75 | 90 | 90 | TRUE | Integrated | 150 | 1.When the unit power is on/in heating mode,and if the outdoor temperature drops below 3oC for 30 seconds,after running for 25mins, the base pan heater will be actived for 5 minutes. 2. In defrost mode and the outdoor temperature lower 1oC for 10 seconds the base pan heater will be actived and will be 5 mins delay inactive after defrost. | Integrated 24V control allows the system to automatically switch from heating with the heat pump ductless systems to the conventional, electric heat pump, or dual fuel heating system based on a preselected outdoor temperature (when paired with a 24V controlled third party thermostat). | Wi-fi/ Smart communication available when paired with qualifying third party 24V thermostats. | N/A | R410A | USA, Canada | 30040 | 3.64 | 2.42 | 35800 | 3.58 | 2.93 | 38540 | 3.63 | 3.11 | 31510 | 2.96 | 3.12 | 40650 | 2.9 | 4.11 | 37870 | 4 | 2.77 | 38500 | 3.86 | 2.92 | 38570 | 3.71 | 3.05 | 28930 | 3.7 | 2.29 | 29200 | 3.57 | 2.4 | 29530 | 3.45 | 2.51 | 26840 | 3.71 | 2.12 | 34800 | 5.1 | 2 | 34800 | 5.1 | 2
05/11/23 | Live | Carrier | CARRIER | PERFORMANCE VS HP | Singlezone Ducted, Centrally Ducted | 211226102 |  | HRCU-A-CB | 38MURAQ36AB3* | Ducted Indoor Units | CNPV*4824AL* | 59SC2D100E21**22 |  |  |  | 10.5 | 15.5 | 8.5 | 7.6 | FALSE | FALSE | TRUE |  | 74 | 88 | 88 | TRUE | Integrated | 150 | 1.When the unit power is on/in heating mode,and if the outdoor temperature drops below 3oC for 30 seconds,after running for 25mins, the base pan heater will be actived for 5 minutes. 2. In defrost mode and the outdoor temperature lower 1oC for 10 seconds the base pan heater will be actived and will be 5 mins delay inactive after defrost. | Integrated 24V control allows the system to automatically switch from heating with the heat pump ductless systems to the conventional, electric heat pump, or dual fuel heating system based on a preselected outdoor temperature (when paired with a 24V controlled third party thermostat). | Wi-fi/ Smart communication available when paired with qualifying third party 24V thermostats. | N/A | R410A | USA, Canada | 31550 | 3.64 | 2.54 | 37600 | 3.58 | 3.08 | 40470 | 3.63 | 3.27 | 33170 | 3.09 | 3.15 | 42790 | 3.03 | 4.14 | 38850 | 3.77 | 3.02 | 39500 | 3.64 | 3.18 | 39570 | 3.49 | 3.32 | 29130 | 3.61 | 2.36 | 29400 | 3.47 | 2.48 | 29730 | 3.36 | 2.59 | 27000 | 3.59 | 2.2 | 35000 | 4.93 | 2.08 | 35000 | 4.93 | 2.08
05/11/23 | Live | Carrier | CARRIER | PERFORMANCE VS HP | Singlezone Ducted, Centrally Ducted | 211226103 |  | HRCU-A-CB | 38MURAQ36AB3* | Ducted Indoor Units | CNPV*4824AL* | 59SC2D120E24**20 |  |  |  | 10.5 | 16 | 8.1 | 7.55 | FALSE | FALSE | TRUE |  | 75 | 90 | 90 | TRUE | Integrated | 150 | 1.When the unit power is on/in heating mode,and if the outdoor temperature drops below 3oC for 30 seconds,after running for 25mins, the base pan heater will be actived for 5 minutes. 2. In defrost mode and the outdoor temperature lower 1oC for 10 seconds the base pan heater will be actived and will be 5 mins delay inactive after defrost. | Integrated 24V control allows the system to automatically switch from heating with the heat pump ductless systems to the conventional, electric heat pump, or dual fuel heating system based on a preselected outdoor temperature (when paired with a 24V controlled third party thermostat). | Wi-fi/ Smart communication available when paired with qualifying third party 24V thermostats. | N/A | R410A | USA, Canada | 30550 | 3.53 | 2.54 | 36400 | 3.47 | 3.07 | 39180 | 3.52 | 3.26 | 32340 | 3.02 | 3.14 | 41720 | 2.97 | 4.12 | 37870 | 3.87 | 2.87 | 38500 | 3.74 | 3.02 | 38570 | 3.59 | 3.15 | 28930 | 3.64 | 2.33 | 29200 | 3.51 | 2.44 | 29530 | 3.39 | 2.55 | 26840 | 3.64 | 2.16 | 34800 | 5 | 2.04 | 34800 | 5 | 2.04
05/11/23 | Live | Carrier | CARRIER | PERFORMANCE VS HP | Singlezone Ducted, Centrally Ducted | 211226104 |  | HRCU-A-CB | 38MURAQ36AB3* | Ducted Indoor Units | CNPV*4824AL* | 59SC5B080E21**20 |  |  |  | 10.5 | 15.5 | 8.1 | 7.6 | FALSE | FALSE | TRUE |  | 74 | 88 | 88 | TRUE | Integrated | 150 | 1.When the unit power is on/in heating mode,and if the outdoor temperature drops below 3oC for 30 seconds,after running for 25mins, the base pan heater will be actived for 5 minutes. 2. In defrost mode and the outdoor temperature lower 1oC for 10 seconds the base pan heater will be actived and will be 5 mins delay inactive after defrost. | Integrated 24V control allows the system to automatically switch from heating with the heat pump ductless systems to the conventional, electric heat pump, or dual fuel heating system based on a preselected outdoor temperature (when paired with a 24V controlled third party thermostat). | Wi-fi/ Smart communication available when paired with qualifying third party 24V thermostats. | N/A | R410A | USA, Canada | 30880 | 3.56 | 2.54 | 36800 | 3.5 | 3.08 | 39610 | 3.56 | 3.26 | 32760 | 3.08 | 3.12 | 42250 | 3.02 | 4.1 | 38850 | 3.89 | 2.93 | 39500 | 3.76 | 3.08 | 39570 | 3.61 | 3.21 | 29130 | 3.64 | 2.35 | 29400 | 3.5 | 2.46 | 29730 | 3.38 | 2.58 | 27000 | 3.62 | 2.19 | 35000 | 4.98 | 2.06 | 35000 | 4.98 | 2.06
05/11/23 | Live | Carrier | CARRIER | PERFORMANCE VS HP | Singlezone Ducted, Centrally Ducted | 211226105 |  | HRCU-A-CB | 38MURAQ36AB3* | Ducted Indoor Units | CNPV*4824AL* | 59SC5B100E21**20 |  |  |  | 10.5 | 16 | 8.1 | 7.6 | FALSE | FALSE | TRUE |  | 73 | 88 | 88 | TRUE | Integrated | 150 | 1.When the unit power is on/in heating mode,and if the outdoor temperature drops below 3oC for 30 seconds,after running for 25mins, the base pan heater will be actived for 5 minutes. 2. In defrost mode and the outdoor temperature lower 1oC for 10 seconds the base pan heater will be actived and will be 5 mins delay inactive after defrost. | Integrated 24V control allows the system to automatically switch from heating with the heat pump ductless systems to the conventional, electric heat pump, or dual fuel heating system based on a preselected outdoor temperature (when paired with a 24V controlled third party thermostat). | Wi-fi/ Smart communication available when paired with qualifying third party 24V thermostats. | N/A | R410A | USA, Canada | 30880 | 3.56 | 2.54 | 36800 | 3.5 | 3.08 | 39610 | 3.56 | 3.26 | 32340 | 3.02 | 3.14 | 41720 | 2.97 | 4.12 | 38850 | 3.91 | 2.91 | 39500 | 3.78 | 3.06 | 39570 | 3.63 | 3.19 | 28930 | 3.64 | 2.33 | 29200 | 3.51 | 2.44 | 29530 | 3.39 | 2.55 | 27000 | 3.62 | 2.19 | 35000 | 4.98 | 2.06 | 35000 | 4.98 | 2.06
05/11/23 | Live | Carrier | CARRIER | PERFORMANCE VS HP | Singlezone Ducted, Centrally Ducted | 211226106 |  | HRCU-A-CB | 38MURAQ36AB3* | Ducted Indoor Units | CNPV*4824AL* | 59SC5B100E21**22 |  |  |  | 10.5 | 15.5 | 8.5 | 7.6 | FALSE | FALSE | TRUE |  | 74 | 88 | 88 | TRUE | Integrated | 150 | 1.When the unit power is on/in heating mode,and if the outdoor temperature drops below 3oC for 30 seconds,after running for 25mins, the base pan heater will be actived for 5 minutes. 2. In defrost mode and the outdoor temperature lower 1oC for 10 seconds the base pan heater will be actived and will be 5 mins delay inactive after defrost. | Integrated 24V control allows the system to automatically switch from heating with the heat pump ductless systems to the conventional, electric heat pump, or dual fuel heating system based on a preselected outdoor temperature (when paired with a 24V controlled third party thermostat). | Wi-fi/ Smart communication available when paired with qualifying third party 24V thermostats. | N/A | R410A | USA, Canada | 31550 | 3.64 | 2.54 | 37600 | 3.58 | 3.08 | 40470 | 3.63 | 3.27 | 33170 | 3.08 | 3.16 | 42790 | 3.02 | 4.15 | 38850 | 3.77 | 3.02 | 39500 | 3.64 | 3.18 | 39570 | 3.49 | 3.32 | 29130 | 3.61 | 2.36 | 29400 | 3.47 | 2.48 | 29730 | 3.36 | 2.59 | 27000 | 3.59 | 2.2 | 35000 | 4.93 | 2.08 | 35000 | 4.93 | 2.08
05/11/23 | Live | Carrier | CARRIER | PERFORMANCE VS HP | Singlezone Ducted, Centrally Ducted | 211226107 |  | HRCU-A-CB | 38MURAQ36AB3* | Ducted Indoor Units | CNPV*4824AL* | 59SC5B120E24**22 |  |  |  | 10.5 | 15.5 | 8.1 | 7.6 | FALSE | FALSE | TRUE |  | 74 | 88 | 88 | TRUE | Integrated | 150 | 1.When the unit power is on/in heating mode,and if the outdoor temperature drops below 3oC for 30 seconds,after running for 25mins, the base pan heater will be actived for 5 minutes. 2. In defrost mode and the outdoor temperature lower 1oC for 10 seconds the base pan heater will be actived and will be 5 mins delay inactive after defrost. | Integrated 24V control allows the system to automatically switch from heating with the heat pump ductless systems to the conventional, electric heat pump, or dual fuel heating system based on a preselected outdoor temperature (when paired with a 24V controlled third party thermostat). | Wi-fi/ Smart communication available when paired with qualifying third party 24V thermostats. | N/A | R410A | USA, Canada | 31390 | 3.62 | 2.54 | 37400 | 3.56 | 3.08 | 40260 | 3.61 | 3.27 | 33170 | 3.1 | 3.14 | 42790 | 3.05 | 4.11 | 38850 | 3.79 | 3 | 39500 | 3.66 | 3.16 | 39570 | 3.52 | 3.29 | 29130 | 3.61 | 2.36 | 29400 | 3.47 | 2.48 | 29730 | 3.36 | 2.59 | 27000 | 3.59 | 2.2 | 35000 | 4.93 | 2.08 | 35000 | 4.93 | 2.08
05/11/23 | Live | Carrier | CARRIER | PERFORMANCE VS HP | Singlezone Ducted, Centrally Ducted | 211226108 |  | HRCU-A-CB | 38MURAQ36AB3* | Ducted Indoor Units | CNPV*4824AL* | 59SC5B140E24**22 |  |  |  | 10 | 15.2 | 8.1 | 7.6 | FALSE | FALSE | TRUE |  | 73 | 87 | 88 | TRUE | Integrated | 150 | 1.When the unit power is on/in heating mode,and if the outdoor temperature drops below 3oC for 30 seconds,after running for 25mins, the base pan heater will be actived for 5 minutes. 2. In defrost mode and the outdoor temperature lower 1oC for 10 seconds the base pan heater will be actived and will be 5 mins delay inactive after defrost. | Integrated 24V control allows the system to automatically switch from heating with the heat pump ductless systems to the conventional, electric heat pump, or dual fuel heating system based on a preselected outdoor temperature (when paired with a 24V controlled third party thermostat). | Wi-fi/ Smart communication available when paired with qualifying third party 24V thermostats. | N/A | R410A | USA, Canada | 31390 | 3.8 | 2.42 | 37400 | 3.74 | 2.93 | 40260 | 3.79 | 3.11 | 33170 | 3.11 | 3.13 | 42790 | 3.06 | 4.1 | 39340 | 3.81 | 3.03 | 40000 | 3.69 | 3.18 | 40070 | 3.54 | 3.32 | 29130 | 3.61 | 2.36 | 29400 | 3.47 | 2.48 | 29730 | 3.36 | 2.59 | 27150 | 3.61 | 2.2 | 35200 | 4.96 | 2.08 | 35200 | 4.96 | 2.08
05/11/23 | Live | Carrier | CARRIER | PERFORMANCE VS HP | Singlezone Ducted, Centrally Ducted | 211226109 |  | HRCU-A-CB | 38MURAQ36AB3* | Ducted Indoor Units | CNPV*4824AL* | 59SP6A080V21**20 |  |  |  | 10 | 16 | 8.1 | 7.55 | FALSE | FALSE | TRUE |  | 75 | 90 | 90 | TRUE | Integrated | 150 | 1.When the unit power is on/in heating mode,and if the outdoor temperature drops below 3oC for 30 seconds,after running for 25mins, the base pan heater will be actived for 5 minutes. 2. In defrost mode and the outdoor temperature lower 1oC for 10 seconds the base pan heater will be actived and will be 5 mins delay inactive after defrost. | Integrated 24V control allows the system to automatically switch from heating with the heat pump ductless systems to the conventional, electric heat pump, or dual fuel heating system based on a preselected outdoor temperature (when paired with a 24V controlled third party thermostat). | Wi-fi/ Smart communication available when paired with qualifying third party 24V thermostats. | N/A | R410A | USA, Canada | 30380 | 3.68 | 2.42 | 36200 | 3.62 | 2.93 | 38970 | 3.67 | 3.11 | 31930 | 3 | 3.12 | 41180 | 2.94 | 4.1 | 37870 | 3.89 | 2.85 | 38500 | 3.76 | 3 | 38570 | 3.61 | 3.13 | 28930 | 3.67 | 2.31 | 29200 | 3.54 | 2.42 | 29530 | 3.42 | 2.53 | 26840 | 3.67 | 2.14 | 34800 | 5.05 | 2.02 | 34800 | 5.05 | 2.02
05/11/23 | Live | Carrier | CARRIER | PERFORMANCE VS HP | Singlezone Ducted, Centrally Ducted | 211226110 |  | HRCU-A-CB | 38MURAQ36AB3* | Ducted Indoor Units | CNPV*4824AL* | 59SP6A100V21**20 |  |  |  | 10 | 16 | 8.1 | 7.55 | FALSE | FALSE | TRUE |  | 75 | 90 | 90 | TRUE | Integrated | 150 | 1.When the unit power is on/in heating mode,and if the outdoor temperature drops below 3oC for 30 seconds,after running for 25mins, the base pan heater will be actived for 5 minutes. 2. In defrost mode and the outdoor temperature lower 1oC for 10 seconds the base pan heater will be actived and will be 5 mins delay inactive after defrost. | Integrated 24V control allows the system to automatically switch from heating with the heat pump ductless systems to the conventional, electric heat pump, or dual fuel heating system based on a preselected outdoor temperature (when paired with a 24V controlled third party thermostat). | Wi-fi/ Smart communication available when paired with qualifying third party 24V thermostats. | N/A | R410A | USA, Canada | 30380 | 3.68 | 2.42 | 36200 | 3.62 | 2.93 | 38970 | 3.67 | 3.11 | 31930 | 3 | 3.12 | 41180 | 2.94 | 4.1 | 37870 | 3.92 | 2.83 | 38500 | 3.79 | 2.98 | 38570 | 3.63 | 3.11 | 28930 | 3.67 | 2.31 | 29200 | 3.54 | 2.42 | 29530 | 3.42 | 2.53 | 26840 | 3.67 | 2.14 | 34800 | 5.05 | 2.02 | 34800 | 5.05 | 2.02
05/11/23 | Live | Carrier | CARRIER | PERFORMANCE VS HP | Singlezone Ducted, Centrally Ducted | 211226111 |  | HRCU-A-CB | 38MURAQ36AB3* | Ducted Indoor Units | CNPV*4824AL* | 59SP6A120V24**22 |  |  |  | 10 | 16 | 8.1 | 7.55 | FALSE | FALSE | TRUE |  | 75 | 90 | 90 | TRUE | Integrated | 150 | 1.When the unit power is on/in heating mode,and if the outdoor temperature drops below 3oC for 30 seconds,after running for 25mins, the base pan heater will be actived for 5 minutes. 2. In defrost mode and the outdoor temperature lower 1oC for 10 seconds the base pan heater will be actived and will be 5 mins delay inactive after defrost. | Integrated 24V control allows the system to automatically switch from heating with the heat pump ductless systems to the conventional, electric heat pump, or dual fuel heating system based on a preselected outdoor temperature (when paired with a 24V controlled third party thermostat). | Wi-fi/ Smart communication available when paired with qualifying third party 24V thermostats. | N/A | R410A | USA, Canada | 30210 | 3.66 | 2.42 | 36000 | 3.6 | 2.93 | 38750 | 3.65 | 3.11 | 31930 | 3.01 | 3.11 | 41180 | 2.95 | 4.09 | 37870 | 3.94 | 2.82 | 38500 | 3.81 | 2.96 | 38570 | 3.66 | 3.09 | 28930 | 3.67 | 2.31 | 29200 | 3.54 | 2.42 | 29530 | 3.42 | 2.53 | 26840 | 3.67 | 2.14 | 34800 | 5.05 | 2.02 | 34800 | 5.05 | 2.02
05/11/23 | Live | Carrier | CARRIER | PERFORMANCE VS HP | Singlezone Ducted, Centrally Ducted | 211226112 |  | HRCU-A-CB | 38MURAQ36AB3* | Ducted Indoor Units | CNPV*4824AL* | 59SU5A080E21**20 |  |  |  | 10 | 14.5 | 8.1 | 7.6 | FALSE | FALSE | FALSE |  | 74 | 87 | 88 | TRUE | Integrated | 150 | 1.When the unit power is on/in heating mode,and if the outdoor temperature drops below 3oC for 30 seconds,after running for 25mins, the base pan heater will be actived for 5 minutes. 2. In defrost mode and the outdoor temperature lower 1oC for 10 seconds the base pan heater will be actived and will be 5 mins delay inactive after defrost. | Integrated 24V control allows the system to automatically switch from heating with the heat pump ductless systems to the conventional, electric heat pump, or dual fuel heating system based on a preselected outdoor temperature (when paired with a 24V controlled third party thermostat). | Wi-fi/ Smart communication available when paired with qualifying third party 24V thermostats. | N/A | R410A | USA, Canada | 31390 | 3.8 | 2.42 | 37400 | 3.74 | 2.93 | 40260 | 3.79 | 3.11 | 33170 | 3.14 | 3.1 | 42790 | 3.08 | 4.07 | 39340 | 3.81 | 3.03 | 40000 | 3.69 | 3.18 | 40070 | 3.54 | 3.32 | 29330 | 3.66 | 2.35 | 29600 | 3.53 | 2.46 | 29930 | 3.41 | 2.57 | 27150 | 3.61 | 2.2 | 35200 | 4.96 | 2.08 | 35200 | 4.96 | 2.08
05/11/23 | Live | Carrier | CARRIER | PERFORMANCE VS HP | Singlezone Ducted, Centrally Ducted | 211226113 |  | HRCU-A-CB | 38MURAQ36AB3* | Ducted Indoor Units | CNPV*4824AL* | 59SU5A100E21**20 |  |  |  | 10.5 | 16 | 8.1 | 7.55 | FALSE | FALSE | TRUE |  | 75 | 90 | 90 | TRUE | Integrated | 150 | 1.When the unit power is on/in heating mode,and if the outdoor temperature drops below 3oC for 30 seconds,after running for 25mins, the base pan heater will be actived for 5 minutes. 2. In defrost mode and the outdoor temperature lower 1oC for 10 seconds the base pan heater will be actived and will be 5 mins delay inactive after defrost. | Integrated 24V control allows the system to automatically switch from heating with the heat pump ductless systems to the conventional, electric heat pump, or dual fuel heating system based on a preselected outdoor temperature (when paired with a 24V controlled third party thermostat). | Wi-fi/ Smart communication available when paired with qualifying third party 24V thermostats. | N/A | R410A | USA, Canada | 30550 | 3.53 | 2.54 | 36400 | 3.47 | 3.07 | 39180 | 3.52 | 3.26 | 32340 | 3.02 | 3.14 | 41720 | 2.97 | 4.12 | 37870 | 3.87 | 2.87 | 38500 | 3.74 | 3.02 | 38570 | 3.59 | 3.15 | 28930 | 3.64 | 2.33 | 29200 | 3.51 | 2.44 | 29530 | 3.39 | 2.55 | 26840 | 3.64 | 2.16 | 34800 | 5 | 2.04 | 34800 | 5 | 2.04
05/11/23 | Live | Carrier | CARRIER | PERFORMANCE VS HP | Singlezone Ducted, Centrally Ducted | 211226114 |  | HRCU-A-CB | 38MURAQ36AB3* | Ducted Indoor Units | CNPV*4824AL* | 59SU5A100E21**22 |  |  |  | 10.5 | 15.5 | 8.5 | 7.6 | FALSE | FALSE | TRUE |  | 74 | 88 | 88 | TRUE | Integrated | 150 | 1.When the unit power is on/in heating mode,and if the outdoor temperature drops below 3oC for 30 seconds,after running for 25mins, the base pan heater will be actived for 5 minutes. 2. In defrost mode and the outdoor temperature lower 1oC for 10 seconds the base pan heater will be actived and will be 5 mins delay inactive after defrost. | Integrated 24V control allows the system to automatically switch from heating with the heat pump ductless systems to the conventional, electric heat pump, or dual fuel heating system based on a preselected outdoor temperature (when paired with a 24V controlled third party thermostat). | Wi-fi/ Smart communication available when paired with qualifying third party 24V thermostats. | N/A | R410A | USA, Canada | 31390 | 3.62 | 2.54 | 37400 | 3.56 | 3.08 | 40260 | 3.61 | 3.27 | 33170 | 3.09 | 3.15 | 42790 | 3.03 | 4.14 | 38850 | 3.77 | 3.02 | 39500 | 3.64 | 3.18 | 39570 | 3.49 | 3.32 | 29130 | 3.61 | 2.36 | 29400 | 3.47 | 2.48 | 29730 | 3.36 | 2.59 | 27000 | 3.59 | 2.2 | 35000 | 4.93 | 2.08 | 35000 | 4.93 | 2.08
05/11/23 | Live | Carrier | CARRIER | PERFORMANCE VS HP | Singlezone Ducted, Centrally Ducted | 211226115 |  | HRCU-A-CB | 38MURAQ36AB3* | Ducted Indoor Units | CNPV*4824AL* | 59TP6B080V21**20 |  |  |  | 10 | 16 | 8.1 | 7.5 | FALSE | FALSE | TRUE |  | 75 | 90 | 90 | TRUE | Integrated | 150 | 1.When the unit power is on/in heating mode,and if the outdoor temperature drops below 3oC for 30 seconds,after running for 25mins, the base pan heater will be actived for 5 minutes. 2. In defrost mode and the outdoor temperature lower 1oC for 10 seconds the base pan heater will be actived and will be 5 mins delay inactive after defrost. | Integrated 24V control allows the system to automatically switch from heating with the heat pump ductless systems to the conventional, electric heat pump, or dual fuel heating system based on a preselected outdoor temperature (when paired with a 24V controlled third party thermostat). | Wi-fi/ Smart communication available when paired with qualifying third party 24V thermostats. | N/A | R410A | USA, Canada | 29880 | 3.62 | 2.42 | 35600 | 3.56 | 2.93 | 38320 | 3.61 | 3.11 | 31510 | 2.99 | 3.09 | 40650 | 2.94 | 4.05 | 37870 | 4.03 | 2.75 | 38500 | 3.89 | 2.9 | 38570 | 3.74 | 3.02 | 28930 | 3.7 | 2.29 | 29200 | 3.57 | 2.4 | 29530 | 3.45 | 2.51 | 26840 | 3.71 | 2.12 | 34800 | 5.1 | 2 | 34800 | 5.1 | 2
05/11/23 | Live | Carrier | CARRIER | PERFORMANCE VS HP | Singlezone Ducted, Centrally Ducted | 211226116 |  | HRCU-A-CB | 38MURAQ36AB3* | Ducted Indoor Units | CNPV*4824AL* | 59TP6B100V21**20 |  |  |  | 10 | 15.5 | 8.1 | 7.55 | FALSE | FALSE | TRUE |  | 73 | 88 | 88 | TRUE | Integrated | 150 | 1.When the unit power is on/in heating mode,and if the outdoor temperature drops below 3oC for 30 seconds,after running for 25mins, the base pan heater will be actived for 5 minutes. 2. In defrost mode and the outdoor temperature lower 1oC for 10 seconds the base pan heater will be actived and will be 5 mins delay inactive after defrost. | Integrated 24V control allows the system to automatically switch from heating with the heat pump ductless systems to the conventional, electric heat pump, or dual fuel heating system based on a preselected outdoor temperature (when paired with a 24V controlled third party thermostat). | Wi-fi/ Smart communication available when paired with qualifying third party 24V thermostats. | N/A | R410A | USA, Canada | 30720 | 3.72 | 2.42 | 36600 | 3.66 | 2.93 | 39400 | 3.71 | 3.11 | 32340 | 3.05 | 3.11 | 41720 | 2.99 | 4.09 | 38850 | 3.94 | 2.89 | 39500 | 3.81 | 3.04 | 39570 | 3.66 | 3.17 | 28930 | 3.64 | 2.33 | 29200 | 3.51 | 2.44 | 29530 | 3.39 | 2.55 | 27000 | 3.66 | 2.16 | 35000 | 5.03 | 2.04 | 35000 | 5.03 | 2.04
05/11/23 | Live | Carrier | CARRIER | PERFORMANCE VS HP | Singlezone Ducted, Centrally Ducted | 211226117 |  | HRCU-A-CB | 38MURAQ36AB3* | Ducted Indoor Units | CNPV*4824AL* | 59TP6B100V21**22 |  |  |  | 10.5 | 16.5 | 8.1 | 7.55 | FALSE | FALSE | TRUE |  | 75 | 90 | 90 | TRUE | Integrated | 150 | 1.When the unit power is on/in heating mode,and if the outdoor temperature drops below 3oC for 30 seconds,after running for 25mins, the base pan heater will be actived for 5 minutes. 2. In defrost mode and the outdoor temperature lower 1oC for 10 seconds the base pan heater will be actived and will be 5 mins delay inactive after defrost. | Integrated 24V control allows the system to automatically switch from heating with the heat pump ductless systems to the conventional, electric heat pump, or dual fuel heating system based on a preselected outdoor temperature (when paired with a 24V controlled third party thermostat). | Wi-fi/ Smart communication available when paired with qualifying third party 24V thermostats. | N/A | R410A | USA, Canada | 30210 | 3.49 | 2.54 | 36000 | 3.43 | 3.08 | 38750 | 3.48 | 3.26 | 31930 | 2.99 | 3.13 | 41180 | 2.93 | 4.12 | 37870 | 3.94 | 2.82 | 38500 | 3.81 | 2.96 | 38570 | 3.66 | 3.09 | 28930 | 3.67 | 2.31 | 29200 | 3.54 | 2.42 | 29530 | 3.42 | 2.53 | 26840 | 3.67 | 2.14 | 34800 | 5.05 | 2.02 | 34800 | 5.05 | 2.02
05/11/23 | Live | Carrier | CARRIER | PERFORMANCE VS HP | Singlezone Ducted, Centrally Ducted | 211226118 |  | HRCU-A-CB | 38MURAQ36AB3* | Ducted Indoor Units | CNPV*4824AL* | 59TP6B120V24**22 |  |  |  | 10 | 16 | 8.1 | 7.55 | FALSE | FALSE | TRUE |  | 75 | 90 | 90 | TRUE | Integrated | 150 | 1.When the unit power is on/in heating mode,and if the outdoor temperature drops below 3oC for 30 seconds,after running for 25mins, the base pan heater will be actived for 5 minutes. 2. In defrost mode and the outdoor temperature lower 1oC for 10 seconds the base pan heater will be actived and will be 5 mins delay inactive after defrost. | Integrated 24V control allows the system to automatically switch from heating with the heat pump ductless systems to the conventional, electric heat pump, or dual fuel heating system based on a preselected outdoor temperature (when paired with a 24V controlled third party thermostat). | Wi-fi/ Smart communication available when paired with qualifying third party 24V thermostats. | N/A | R410A | USA, Canada | 30380 | 3.68 | 2.42 | 36200 | 3.62 | 2.93 | 38970 | 3.67 | 3.11 | 31930 | 3.01 | 3.11 | 41180 | 2.95 | 4.09 | 37870 | 3.92 | 2.83 | 38500 | 3.79 | 2.98 | 38570 | 3.63 | 3.11 | 28930 | 3.67 | 2.31 | 29200 | 3.54 | 2.42 | 29530 | 3.42 | 2.53 | 26840 | 3.67 | 2.14 | 34800 | 5.05 | 2.02 | 34800 | 5.05 | 2.02
05/11/23 | Live | Carrier | CARRIER | PERFORMANCE VS HP | Singlezone Ducted, Centrally Ducted | 211226119 |  | HRCU-A-CB | 38MURAQ36AB3* | Ducted Indoor Units | CNPV*4824AL* | OVLAAB048112 |  |  |  | 10 | 15.5 | 8.1 | 7.5 | FALSE | FALSE | TRUE |  | 75 | 90 | 90 | TRUE | Integrated | 150 | 1.When the unit power is on/in heating mode,and if the outdoor temperature drops below 3oC for 30 seconds,after running for 25mins, the base pan heater will be actived for 5 minutes. 2. In defrost mode and the outdoor temperature lower 1oC for 10 seconds the base pan heater will be actived and will be 5 mins delay inactive after defrost. | Integrated 24V control allows the system to automatically switch from heating with the heat pump ductless systems to the conventional, electric heat pump, or dual fuel heating system based on a preselected outdoor temperature (when paired with a 24V controlled third party thermostat). | Wi-fi/ Smart communication available when paired with qualifying third party 24V thermostats. | N/A | R410A | USA, Canada | 30210 | 3.66 | 2.42 | 36000 | 3.6 | 2.93 | 38750 | 3.65 | 3.11 | 31930 | 3.05 | 3.07 | 41180 | 3 | 4.02 | 37870 | 3.94 | 2.82 | 38500 | 3.81 | 2.96 | 38570 | 3.66 | 3.09 | 28930 | 3.7 | 2.29 | 29200 | 3.57 | 2.4 | 29530 | 3.45 | 2.51 | 27000 | 3.7 | 2.14 | 35000 | 5.08 | 2.02 | 35000 | 5.08 | 2.02
05/11/23 | Live | Carrier | CARRIER | PERFORMANCE VS HP | Singlezone Ducted, Centrally Ducted | 211226120 |  | HRCU-A-CB | 38MURAQ36AB3* | Ducted Indoor Units | CNPV*4824AL* | OVMAAB060154 |  |  |  | 10.5 | 16 | 8.1 | 7.6 | FALSE | FALSE | TRUE |  | 73 | 88 | 88 | TRUE | Integrated | 150 | 1.When the unit power is on/in heating mode,and if the outdoor temperature drops below 3oC for 30 seconds,after running for 25mins, the base pan heater will be actived for 5 minutes. 2. In defrost mode and the outdoor temperature lower 1oC for 10 seconds the base pan heater will be actived and will be 5 mins delay inactive after defrost. | Integrated 24V control allows the system to automatically switch from heating with the heat pump ductless systems to the conventional, electric heat pump, or dual fuel heating system based on a preselected outdoor temperature (when paired with a 24V controlled third party thermostat). | Wi-fi/ Smart communication available when paired with qualifying third party 24V thermostats. | N/A | R410A | USA, Canada | 31050 | 3.58 | 2.54 | 37000 | 3.52 | 3.08 | 39830 | 3.58 | 3.26 | 32760 | 3.04 | 3.16 | 42250 | 2.98 | 4.16 | 38850 | 3.86 | 2.95 | 39500 | 3.73 | 3.1 | 39570 | 3.58 | 3.24 | 28930 | 3.61 | 2.35 | 29200 | 3.48 | 2.46 | 29530 | 3.36 | 2.58 | 27000 | 3.62 | 2.19 | 35000 | 4.98 | 2.06 | 35000 | 4.98 | 2.06
05/11/23 | Live | Carrier | CARRIER | PERFORMANCE VS HP | Singlezone Ducted, Centrally Ducted | 211226121 |  | HRCU-A-CB | 38MURAQ36AB3* | Ducted Indoor Units | FB4CNF042L |  |  |  |  | 10 | 16 | 8.1 | 7.4 | FALSE | FALSE | TRUE |  | 75 | 90 | 90 | TRUE | Integrated | 150 | 1.When the unit power is on/in heating mode,and if the outdoor temperature drops below 3oC for 30 seconds,after running for 25mins, the base pan heater will be actived for 5 minutes. 2. In defrost mode and the outdoor temperature lower 1oC for 10 seconds the base pan heater will be actived and will be 5 mins delay inactive after defrost. | Integrated 24V control allows the system to automatically switch from heating with the heat pump ductless systems to the conventional, electric heat pump, or dual fuel heating system based on a preselected outdoor temperature (when paired with a 24V controlled third party thermostat). | Wi-fi/ Smart communication available when paired with qualifying third party 24V thermostats. | N/A | R410A | USA, Canada | 31050 | 3.76 | 2.42 | 37000 | 3.7 | 2.93 | 39830 | 3.75 | 3.11 | 32760 | 3.05 | 3.15 | 42250 | 3 | 4.13 | 37870 | 3.89 | 2.85 | 38500 | 3.76 | 3 | 38570 | 3.61 | 3.13 | 28930 | 3.7 | 2.29 | 29200 | 3.57 | 2.4 | 29530 | 3.45 | 2.51 | 26840 | 3.71 | 2.12 | 34800 | 5.1 | 2 | 34800 | 5.1 | 2
05/11/23 | Live | Carrier | CARRIER | PERFORMANCE VS HP | Singlezone Ducted, Centrally Ducted | 211226122 |  | HRCU-A-CB | 38MURAQ36AB3* | Ducted Indoor Units | FB4CNF048L |  |  |  |  | 10 | 14.5 | 8.1 | 7.4 | FALSE | FALSE | FALSE |  | 74 | 88 | 89 | TRUE | Integrated | 150 | 1.When the unit power is on/in heating mode,and if the outdoor temperature drops below 3oC for 30 seconds,after running for 25mins, the base pan heater will be actived for 5 minutes. 2. In defrost mode and the outdoor temperature lower 1oC for 10 seconds the base pan heater will be actived and will be 5 mins delay inactive after defrost. | Integrated 24V control allows the system to automatically switch from heating with the heat pump ductless systems to the conventional, electric heat pump, or dual fuel heating system based on a preselected outdoor temperature (when paired with a 24V controlled third party thermostat). | Wi-fi/ Smart communication available when paired with qualifying third party 24V thermostats. | N/A | R410A | USA, Canada | 31220 | 3.78 | 2.42 | 37200 | 3.72 | 2.93 | 40040 | 3.77 | 3.11 | 32760 | 3.12 | 3.08 | 42250 | 3.06 | 4.05 | 38850 | 3.94 | 2.89 | 39500 | 3.81 | 3.04 | 39570 | 3.66 | 3.17 | 29130 | 3.76 | 2.27 | 29400 | 3.62 | 2.38 | 29730 | 3.5 | 2.49 | 27150 | 3.75 | 2.12 | 35200 | 5.16 | 2 | 35200 | 5.16 | 2
05/11/23 | Live | Carrier | CARRIER | PERFORMANCE VS HP | Singlezone Ducted, Centrally Ducted | 211226123 |  | HRCU-A-CB | 38MURAQ36AB3* | Ducted Indoor Units | FB4CNP042L |  |  |  |  | 10 | 16 | 8.1 | 7.4 | FALSE | FALSE | TRUE |  | 75 | 90 | 90 | TRUE | Integrated | 150 | 1.When the unit power is on/in heating mode,and if the outdoor temperature drops below 3oC for 30 seconds,after running for 25mins, the base pan heater will be actived for 5 minutes. 2. In defrost mode and the outdoor temperature lower 1oC for 10 seconds the base pan heater will be actived and will be 5 mins delay inactive after defrost. | Integrated 24V control allows the system to automatically switch from heating with the heat pump ductless systems to the conventional, electric heat pump, or dual fuel heating system based on a preselected outdoor temperature (when paired with a 24V controlled third party thermostat). | Wi-fi/ Smart communication available when paired with qualifying third party 24V thermostats. | N/A | R410A | USA, Canada | 31050 | 3.76 | 2.42 | 37000 | 3.7 | 2.93 | 39830 | 3.75 | 3.11 | 32760 | 3.05 | 3.15 | 42250 | 3 | 4.13 | 37870 | 3.89 | 2.85 | 38500 | 3.76 | 3 | 38570 | 3.61 | 3.13 | 28930 | 3.7 | 2.29 | 29200 | 3.57 | 2.4 | 29530 | 3.45 | 2.51 | 26840 | 3.71 | 2.12 | 34800 | 5.1 | 2 | 34800 | 5.1 | 2
05/11/23 | Live | Carrier | CARRIER | PERFORMANCE VS HP | Singlezone Ducted, Centrally Ducted | 211226124 |  | HRCU-A-CB | 38MURAQ36AB3* | Ducted Indoor Units | FB4CNP048L |  |  |  |  | 10 | 14.5 | 8.1 | 7.4 | FALSE | FALSE | FALSE |  | 74 | 88 | 89 | TRUE | Integrated | 150 | 1.When the unit power is on/in heating mode,and if the outdoor temperature drops below 3oC for 30 seconds,after running for 25mins, the base pan heater will be actived for 5 minutes. 2. In defrost mode and the outdoor temperature lower 1oC for 10 seconds the base pan heater will be actived and will be 5 mins delay inactive after defrost. | Integrated 24V control allows the system to automatically switch from heating with the heat pump ductless systems to the conventional, electric heat pump, or dual fuel heating system based on a preselected outdoor temperature (when paired with a 24V controlled third party thermostat). | Wi-fi/ Smart communication available when paired with qualifying third party 24V thermostats. | N/A | R410A | USA, Canada | 31220 | 3.78 | 2.42 | 37200 | 3.72 | 2.93 | 40040 | 3.77 | 3.11 | 32760 | 3.12 | 3.08 | 42250 | 3.06 | 4.05 | 38850 | 3.94 | 2.89 | 39500 | 3.81 | 3.04 | 39570 | 3.66 | 3.17 | 29130 | 3.76 | 2.27 | 29400 | 3.62 | 2.38 | 29730 | 3.5 | 2.49 | 27150 | 3.75 | 2.12 | 35200 | 5.16 | 2 | 35200 | 5.16 | 2
05/11/23 | Live | Carrier | CARRIER | PERFORMANCE VS HP | Singlezone Ducted, Centrally Ducted | 211226125 |  | HRCU-A-CB | 38MURAQ36AB3* | Ducted Indoor Units | FM(C,U)4Z36**AL* |  |  |  |  | 10 | 16.5 | 8.1 | 7.25 | FALSE | FALSE | TRUE |  | 74 | 88 | 88 | TRUE | Integrated | 150 | 1.When the unit power is on/in heating mode,and if the outdoor temperature drops below 3oC for 30 seconds,after running for 25mins, the base pan heater will be actived for 5 minutes. 2. In defrost mode and the outdoor temperature lower 1oC for 10 seconds the base pan heater will be actived and will be 5 mins delay inactive after defrost. | Integrated 24V control allows the system to automatically switch from heating with the heat pump ductless systems to the conventional, electric heat pump, or dual fuel heating system based on a preselected outdoor temperature (when paired with a 24V controlled third party thermostat). | Wi-fi/ Smart communication available when paired with qualifying third party 24V thermostats. | N/A | R410A | USA, Canada | 30210 | 3.66 | 2.42 | 36000 | 3.6 | 2.93 | 38750 | 3.65 | 3.11 | 31930 | 3.01 | 3.11 | 41180 | 2.95 | 4.09 | 39340 | 4.18 | 2.76 | 40000 | 4.04 | 2.9 | 40070 | 3.88 | 3.03 | 29330 | 3.88 | 2.22 | 29600 | 3.74 | 2.32 | 29930 | 3.61 | 2.43 | 27310 | 4.15 | 1.93 | 35400 | 5.7 | 1.82 | 35400 | 5.7 | 1.82
05/11/23 | Live | Carrier | CARRIER | PERFORMANCE VS HP | Singlezone Ducted, Centrally Ducted | 211226126 |  | HRCU-A-CB | 38MURAQ36AB3* | Ducted Indoor Units | FMA4P36**AL* |  |  |  |  | 9.5 | 14.5 | 8.1 | 7.3 | FALSE | FALSE | FALSE |  | 74 | 88 | 89 | TRUE | Integrated | 150 | 1.When the unit power is on/in heating mode,and if the outdoor temperature drops below 3oC for 30 seconds,after running for 25mins, the base pan heater will be actived for 5 minutes. 2. In defrost mode and the outdoor temperature lower 1oC for 10 seconds the base pan heater will be actived and will be 5 mins delay inactive after defrost. | Integrated 24V control allows the system to automatically switch from heating with the heat pump ductless systems to the conventional, electric heat pump, or dual fuel heating system based on a preselected outdoor temperature (when paired with a 24V controlled third party thermostat). | Wi-fi/ Smart communication available when paired with qualifying third party 24V thermostats. | N/A | R410A | USA, Canada | 30210 | 3.85 | 2.3 | 36000 | 3.79 | 2.78 | 38750 | 3.84 | 2.96 | 31930 | 3.13 | 2.99 | 41180 | 3.07 | 3.93 | 39340 | 4.1 | 2.81 | 40000 | 3.96 | 2.96 | 40070 | 3.8 | 3.09 | 29530 | 3.91 | 2.21 | 29800 | 3.76 | 2.32 | 30130 | 3.64 | 2.43 | 27460 | 4.08 | 1.97 | 35600 | 5.61 | 1.86 | 35600 | 5.61 | 1.86
05/11/23 | Live | Carrier | CARRIER | PERFORMANCE VS HP | Singlezone Ducted, Centrally Ducted | 211226127 |  | HRCU-A-CB | 38MURAQ36AB3* | Ducted Indoor Units | FMA4X36**AL* |  |  |  |  | 10 | 17 | 8.1 | 7.35 | FALSE | FALSE | TRUE |  | 74 | 87 | 88 | TRUE | Integrated | 150 | 1.When the unit power is on/in heating mode,and if the outdoor temperature drops below 3oC for 30 seconds,after running for 25mins, the base pan heater will be actived for 5 minutes. 2. In defrost mode and the outdoor temperature lower 1oC for 10 seconds the base pan heater will be actived and will be 5 mins delay inactive after defrost. | Integrated 24V control allows the system to automatically switch from heating with the heat pump ductless systems to the conventional, electric heat pump, or dual fuel heating system based on a preselected outdoor temperature (when paired with a 24V controlled third party thermostat). | Wi-fi/ Smart communication available when paired with qualifying third party 24V thermostats. | N/A | R410A | USA, Canada | 30040 | 3.64 | 2.42 | 35800 | 3.58 | 2.93 | 38540 | 3.63 | 3.11 | 31930 | 2.99 | 3.13 | 41180 | 2.93 | 4.12 | 39340 | 4.15 | 2.78 | 40000 | 4.01 | 2.92 | 40070 | 3.85 | 3.05 | 29330 | 3.85 | 2.23 | 29600 | 3.71 | 2.34 | 29930 | 3.58 | 2.45 | 27150 | 4.04 | 1.97 | 35200 | 5.55 | 1.86 | 35200 | 5.55 | 1.86
05/11/23 | Live | Carrier | CARRIER | PERFORMANCE VS HP | Singlezone Ducted, Centrally Ducted | 211226128 |  | HRCU-A-CB | 38MURAQ36AB3* | Ducted Indoor Units | FX4DN(B,F)037L |  |  |  |  | 10 | 16.5 | 8.1 | 7.3 | FALSE | FALSE | TRUE |  | 75 | 89 | 89 | TRUE | Integrated | 150 | 1.When the unit power is on/in heating mode,and if the outdoor temperature drops below 3oC for 30 seconds,after running for 25mins, the base pan heater will be actived for 5 minutes. 2. In defrost mode and the outdoor temperature lower 1oC for 10 seconds the base pan heater will be actived and will be 5 mins delay inactive after defrost. | Integrated 24V control allows the system to automatically switch from heating with the heat pump ductless systems to the conventional, electric heat pump, or dual fuel heating system based on a preselected outdoor temperature (when paired with a 24V controlled third party thermostat). | Wi-fi/ Smart communication available when paired with qualifying third party 24V thermostats. | N/A | R410A | USA, Canada | 30040 | 3.64 | 2.42 | 35800 | 3.58 | 2.93 | 38540 | 3.63 | 3.11 | 31510 | 2.97 | 3.11 | 40650 | 2.91 | 4.09 | 37870 | 4.14 | 2.68 | 38500 | 4 | 2.82 | 38570 | 3.84 | 2.94 | 28730 | 3.77 | 2.23 | 29000 | 3.63 | 2.34 | 29330 | 3.51 | 2.45 | 26690 | 3.8 | 2.06 | 34600 | 5.23 | 1.94 | 34600 | 5.23 | 1.94
05/11/23 | Live | Carrier | CARRIER | PERFORMANCE VS HP | Singlezone Ducted, Centrally Ducted | 211226129 |  | HRCU-A-CB | 38MURAQ36AB3* | Ducted Indoor Units | FX4DN(B,F)043L |  |  |  |  | 10 | 16 | 8.1 | 7.3 | FALSE | FALSE | TRUE |  | 75 | 90 | 90 | TRUE | Integrated | 150 | 1.When the unit power is on/in heating mode,and if the outdoor temperature drops below 3oC for 30 seconds,after running for 25mins, the base pan heater will be actived for 5 minutes. 2. In defrost mode and the outdoor temperature lower 1oC for 10 seconds the base pan heater will be actived and will be 5 mins delay inactive after defrost. | Integrated 24V control allows the system to automatically switch from heating with the heat pump ductless systems to the conventional, electric heat pump, or dual fuel heating system based on a preselected outdoor temperature (when paired with a 24V controlled third party thermostat). | Wi-fi/ Smart communication available when paired with qualifying third party 24V thermostats. | N/A | R410A | USA, Canada | 30210 | 3.66 | 2.42 | 36000 | 3.6 | 2.93 | 38750 | 3.65 | 3.11 | 31930 | 3.02 | 3.1 | 41180 | 2.96 | 4.08 | 37870 | 4.08 | 2.72 | 38500 | 3.95 | 2.86 | 38570 | 3.79 | 2.98 | 28730 | 3.77 | 2.23 | 29000 | 3.63 | 2.34 | 29330 | 3.51 | 2.45 | 26840 | 3.83 | 2.05 | 34800 | 5.26 | 1.94 | 34800 | 5.26 | 1.94
05/11/23 | Live | Carrier | CARRIER | PERFORMANCE VS HP | Singlezone Ducted, Centrally Ducted | 211226130 |  | HRCU-A-CB | 38MURAQ36AB3* | Ducted Indoor Units | FX4DN(B,F)049L |  |  |  |  | 10 | 16 | 8.5 | 7.55 | FALSE | FALSE | TRUE |  | 75 | 89 | 89 | TRUE | Integrated | 150 | 1.When the unit power is on/in heating mode,and if the outdoor temperature drops below 3oC for 30 seconds,after running for 25mins, the base pan heater will be actived for 5 minutes. 2. In defrost mode and the outdoor temperature lower 1oC for 10 seconds the base pan heater will be actived and will be 5 mins delay inactive after defrost. | Integrated 24V control allows the system to automatically switch from heating with the heat pump ductless systems to the conventional, electric heat pump, or dual fuel heating system based on a preselected outdoor temperature (when paired with a 24V controlled third party thermostat). | Wi-fi/ Smart communication available when paired with qualifying third party 24V thermostats. | N/A | R410A | USA, Canada | 30880 | 3.74 | 2.42 | 36800 | 3.68 | 2.93 | 39610 | 3.73 | 3.11 | 32340 | 3.02 | 3.14 | 41720 | 2.97 | 4.12 | 37870 | 3.87 | 2.87 | 38500 | 3.74 | 3.02 | 38570 | 3.59 | 3.15 | 28730 | 3.59 | 2.35 | 29000 | 3.46 | 2.46 | 29330 | 3.34 | 2.57 | 26690 | 3.55 | 2.2 | 34600 | 4.88 | 2.08 | 34600 | 4.88 | 2.08
05/11/23 | Live | Carrier | CARRIER | PERFORMANCE VS HP | Singlezone Ducted, Centrally Ducted | 211226131 |  | HRCU-A-CB | 38MURAQ36AB3* | Ducted Indoor Units | FZ4ANP048L |  |  |  |  | 10 | 17 | 8.1 | 7.35 | FALSE | FALSE | TRUE |  | 75 | 89 | 89 | TRUE | Integrated | 150 | 1.When the unit power is on/in heating mode,and if the outdoor temperature drops below 3oC for 30 seconds,after running for 25mins, the base pan heater will be actived for 5 minutes. 2. In defrost mode and the outdoor temperature lower 1oC for 10 seconds the base pan heater will be actived and will be 5 mins delay inactive after defrost. | Integrated 24V control allows the system to automatically switch from heating with the heat pump ductless systems to the conventional, electric heat pump, or dual fuel heating system based on a preselected outdoor temperature (when paired with a 24V controlled third party thermostat). | Wi-fi/ Smart communication available when paired with qualifying third party 24V thermostats. | N/A | R410A | USA, Canada | 30380 | 3.68 | 2.42 | 36200 | 3.62 | 2.93 | 38970 | 3.67 | 3.11 | 31930 | 2.96 | 3.16 | 41180 | 2.91 | 4.15 | 37870 | 4.05 | 2.74 | 38500 | 3.92 | 2.88 | 38570 | 3.76 | 3.01 | 28730 | 3.74 | 2.25 | 29000 | 3.6 | 2.36 | 29330 | 3.48 | 2.47 | 26690 | 3.77 | 2.07 | 34600 | 5.17 | 1.96 | 34600 | 5.17 | 1.96
05/11/23 | Live | Carrier | CARRIER | PERFORMANCE VS HP | Singlezone Ducted, Centrally Ducted | 211226132 |  | HRCU-A-CB | 38MURAQ36AB3* | Ducted Indoor Units | FV4CN(B,F)005L |  |  |  |  | 10 | 17 | 8.5 | 7.5 | FALSE | FALSE | TRUE |  | 76 | 91 | 91 | TRUE | Integrated | 150 | 1.When the unit power is on/in heating mode,and if the outdoor temperature drops below 3oC for 30 seconds,after running for 25mins, the base pan heater will be actived for 5 minutes. 2. In defrost mode and the outdoor temperature lower 1oC for 10 seconds the base pan heater will be actived and will be 5 mins delay inactive after defrost. | Integrated 24V control allows the system to automatically switch from heating with the heat pump ductless systems to the conventional, electric heat pump, or dual fuel heating system based on a preselected outdoor temperature (when paired with a 24V controlled third party thermostat). | Wi-fi/ Smart communication available when paired with qualifying third party 24V thermostats. | N/A | R410A | USA, Canada | 30380 | 3.68 | 2.42 | 36200 | 3.62 | 2.93 | 38970 | 3.67 | 3.11 | 31930 | 2.94 | 3.18 | 41180 | 2.89 | 4.18 | 36980 | 3.88 | 2.79 | 37600 | 3.75 | 2.94 | 37670 | 3.6 | 3.07 | 28340 | 3.57 | 2.33 | 28600 | 3.44 | 2.44 | 28920 | 3.32 | 2.55 | 26540 | 3.56 | 2.18 | 34400 | 4.89 | 2.06 | 34400 | 4.89 | 2.06
05/11/23 | Live | Carrier | CARRIER | PERFORMANCE VS HP | Singlezone Ducted, Centrally Ducted | 211226133 |  | HRCU-A-CB | 38MURAQ36AB3* | Ducted Indoor Units | CAP**3721AL* | 58SU*A080E21**20 |  |  |  | 10 | 15.5 | 8.5 | 7.7 | FALSE | FALSE | TRUE |  | 75 | 89 | 89 | TRUE | Integrated | 150 | 1.When the unit power is on/in heating mode,and if the outdoor temperature drops below 3oC for 30 seconds,after running for 25mins, the base pan heater will be actived for 5 minutes. 2. In defrost mode and the outdoor temperature lower 1oC for 10 seconds the base pan heater will be actived and will be 5 mins delay inactive after defrost. | Integrated 24V control allows the system to automatically switch from heating with the heat pump ductless systems to the conventional, electric heat pump, or dual fuel heating system based on a preselected outdoor temperature (when paired with a 24V controlled third party thermostat). | Wi-fi/ Smart communication available when paired with qualifying third party 24V thermostats. | N/A | R410A | USA, Canada | 31390 | 3.8 | 2.42 | 37400 | 3.74 | 2.93 | 40260 | 3.79 | 3.11 | 33590 | 3.1 | 3.18 | 43320 | 3.04 | 4.18 | 38360 | 3.65 | 3.08 | 39000 | 3.53 | 3.24 | 39070 | 3.39 | 3.38 | 29130 | 3.52 | 2.43 | 29400 | 3.39 | 2.54 | 29730 | 3.28 | 2.66 | 27000 | 3.46 | 2.29 | 35000 | 4.75 | 2.16 | 35000 | 4.75 | 2.16
05/11/23 | Live | Carrier | CARRIER | PERFORMANCE VS HP | Singlezone Ducted, Centrally Ducted | 211226134 |  | HRCU-A-CB | 38MURAQ36AB3* | Ducted Indoor Units | CAP**3721AL* | 59SC2D100E21**22 |  |  |  | 10 | 15.5 | 8.5 | 7.7 | FALSE | FALSE | TRUE |  | 75 | 89 | 89 | TRUE | Integrated | 150 | 1.When the unit power is on/in heating mode,and if the outdoor temperature drops below 3oC for 30 seconds,after running for 25mins, the base pan heater will be actived for 5 minutes. 2. In defrost mode and the outdoor temperature lower 1oC for 10 seconds the base pan heater will be actived and will be 5 mins delay inactive after defrost. | Integrated 24V control allows the system to automatically switch from heating with the heat pump ductless systems to the conventional, electric heat pump, or dual fuel heating system based on a preselected outdoor temperature (when paired with a 24V controlled third party thermostat). | Wi-fi/ Smart communication available when paired with qualifying third party 24V thermostats. | N/A | R410A | USA, Canada | 31390 | 3.8 | 2.42 | 37400 | 3.74 | 2.93 | 40260 | 3.79 | 3.11 | 33590 | 3.12 | 3.16 | 43320 | 3.06 | 4.15 | 38360 | 3.7 | 3.04 | 39000 | 3.57 | 3.2 | 39070 | 3.43 | 3.34 | 29130 | 3.52 | 2.43 | 29400 | 3.39 | 2.54 | 29730 | 3.28 | 2.66 | 27000 | 3.46 | 2.29 | 35000 | 4.75 | 2.16 | 35000 | 4.75 | 2.16
05/11/23 | Live | Carrier | CARRIER | PERFORMANCE VS HP | Singlezone Ducted, Centrally Ducted | 211226135 |  | HRCU-A-CB | 38MURAQ36AB3* | Ducted Indoor Units | CAP**3721AL* | 59SC5B100E21**22 |  |  |  | 10 | 15.5 | 8.5 | 7.7 | FALSE | FALSE | TRUE |  | 74 | 89 | 89 | TRUE | Integrated | 150 | 1.When the unit power is on/in heating mode,and if the outdoor temperature drops below 3oC for 30 seconds,after running for 25mins, the base pan heater will be actived for 5 minutes. 2. In defrost mode and the outdoor temperature lower 1oC for 10 seconds the base pan heater will be actived and will be 5 mins delay inactive after defrost. | Integrated 24V control allows the system to automatically switch from heating with the heat pump ductless systems to the conventional, electric heat pump, or dual fuel heating system based on a preselected outdoor temperature (when paired with a 24V controlled third party thermostat). | Wi-fi/ Smart communication available when paired with qualifying third party 24V thermostats. | N/A | R410A | USA, Canada | 31390 | 3.8 | 2.42 | 37400 | 3.74 | 2.93 | 40260 | 3.79 | 3.11 | 33590 | 3.11 | 3.17 | 43320 | 3.05 | 4.16 | 38360 | 3.7 | 3.04 | 39000 | 3.57 | 3.2 | 39070 | 3.43 | 3.34 | 28930 | 3.5 | 2.42 | 29200 | 3.37 | 2.54 | 29530 | 3.26 | 2.65 | 27000 | 3.46 | 2.29 | 35000 | 4.75 | 2.16 | 35000 | 4.75 | 2.16
05/11/23 | Live | Carrier | CARRIER | PERFORMANCE VS HP | Singlezone Ducted, Centrally Ducted | 211226136 |  | HRCU-A-CB | 38MURAQ36AB3* | Ducted Indoor Units | CAP**3721AL* | 59SU5A080E21**20 |  |  |  | 10 | 14.5 | 8.5 | 7.7 | FALSE | FALSE | FALSE |  | 75 | 90 | 90 | TRUE | Integrated | 150 | 1.When the unit power is on/in heating mode,and if the outdoor temperature drops below 3oC for 30 seconds,after running for 25mins, the base pan heater will be actived for 5 minutes. 2. In defrost mode and the outdoor temperature lower 1oC for 10 seconds the base pan heater will be actived and will be 5 mins delay inactive after defrost. | Integrated 24V control allows the system to automatically switch from heating with the heat pump ductless systems to the conventional, electric heat pump, or dual fuel heating system based on a preselected outdoor temperature (when paired with a 24V controlled third party thermostat). | Wi-fi/ Smart communication available when paired with qualifying third party 24V thermostats. | N/A | R410A | USA, Canada | 31390 | 3.8 | 2.42 | 37400 | 3.74 | 2.93 | 40260 | 3.79 | 3.11 | 33590 | 3.17 | 3.11 | 43320 | 3.11 | 4.08 | 38360 | 3.67 | 3.06 | 39000 | 3.55 | 3.22 | 39070 | 3.41 | 3.36 | 29130 | 3.55 | 2.4 | 29400 | 3.42 | 2.52 | 29730 | 3.3 | 2.64 | 27150 | 3.51 | 2.27 | 35200 | 4.82 | 2.14 | 35200 | 4.82 | 2.14
05/11/23 | Live | Carrier | CARRIER | PERFORMANCE VS HP | Singlezone Ducted, Centrally Ducted | 211226137 |  | HRCU-A-CB | 38MURAQ36AB3* | Ducted Indoor Units | CAP**4321AL* | 59SC2D100E21**22 |  |  |  | 10 | 15.2 | 8.5 | 7.7 | FALSE | FALSE | TRUE |  | 75 | 89 | 89 | TRUE | Integrated | 150 | 1.When the unit power is on/in heating mode,and if the outdoor temperature drops below 3oC for 30 seconds,after running for 25mins, the base pan heater will be actived for 5 minutes. 2. In defrost mode and the outdoor temperature lower 1oC for 10 seconds the base pan heater will be actived and will be 5 mins delay inactive after defrost. | Integrated 24V control allows the system to automatically switch from heating with the heat pump ductless systems to the conventional, electric heat pump, or dual fuel heating system based on a preselected outdoor temperature (when paired with a 24V controlled third party thermostat). | Wi-fi/ Smart communication available when paired with qualifying third party 24V thermostats. | N/A | R410A | USA, Canada | 31390 | 3.8 | 2.42 | 37400 | 3.74 | 2.93 | 40260 | 3.79 | 3.11 | 33590 | 3.11 | 3.17 | 43320 | 3.05 | 4.16 | 38360 | 3.67 | 3.06 | 39000 | 3.55 | 3.22 | 39070 | 3.41 | 3.36 | 29130 | 3.52 | 2.43 | 29400 | 3.39 | 2.54 | 29730 | 3.28 | 2.66 | 27000 | 3.46 | 2.29 | 35000 | 4.75 | 2.16 | 35000 | 4.75 | 2.16
05/11/23 | Live | Carrier | CARRIER | PERFORMANCE VS HP | Singlezone Ducted, Centrally Ducted | 211226138 |  | HRCU-A-CB | 38MURAQ36AB3* | Ducted Indoor Units | CAP**4321AL* | 59SC5B100E21**22 |  |  |  | 10 | 15.5 | 8.5 | 7.7 | FALSE | FALSE | TRUE |  | 74 | 89 | 89 | TRUE | Integrated | 150 | 1.When the unit power is on/in heating mode,and if the outdoor temperature drops below 3oC for 30 seconds,after running for 25mins, the base pan heater will be actived for 5 minutes. 2. In defrost mode and the outdoor temperature lower 1oC for 10 seconds the base pan heater will be actived and will be 5 mins delay inactive after defrost. | Integrated 24V control allows the system to automatically switch from heating with the heat pump ductless systems to the conventional, electric heat pump, or dual fuel heating system based on a preselected outdoor temperature (when paired with a 24V controlled third party thermostat). | Wi-fi/ Smart communication available when paired with qualifying third party 24V thermostats. | N/A | R410A | USA, Canada | 31390 | 3.8 | 2.42 | 37400 | 3.74 | 2.93 | 40260 | 3.79 | 3.11 | 33590 | 3.11 | 3.17 | 43320 | 3.05 | 4.16 | 38360 | 3.67 | 3.06 | 39000 | 3.55 | 3.22 | 39070 | 3.41 | 3.36 | 28930 | 3.5 | 2.42 | 29200 | 3.37 | 2.54 | 29530 | 3.26 | 2.65 | 27000 | 3.46 | 2.29 | 35000 | 4.75 | 2.16 | 35000 | 4.75 | 2.16
05/11/23 | Live | Carrier | CARRIER | PERFORMANCE VS HP | Singlezone Ducted, Centrally Ducted | 211226139 |  | HRCU-A-CB | 38MURAQ36AB3* | Ducted Indoor Units | CAP**4321AL* | 59SU5A080E21**20 |  |  |  | 10 | 14.5 | 8.5 | 7.7 | FALSE | FALSE | FALSE |  | 75 | 90 | 90 | TRUE | Integrated | 150 | 1.When the unit power is on/in heating mode,and if the outdoor temperature drops below 3oC for 30 seconds,after running for 25mins, the base pan heater will be actived for 5 minutes. 2. In defrost mode and the outdoor temperature lower 1oC for 10 seconds the base pan heater will be actived and will be 5 mins delay inactive after defrost. | Integrated 24V control allows the system to automatically switch from heating with the heat pump ductless systems to the conventional, electric heat pump, or dual fuel heating system based on a preselected outdoor temperature (when paired with a 24V controlled third party thermostat). | Wi-fi/ Smart communication available when paired with qualifying third party 24V thermostats. | N/A | R410A | USA, Canada | 31390 | 3.8 | 2.42 | 37400 | 3.74 | 2.93 | 40260 | 3.79 | 3.11 | 33590 | 3.17 | 3.11 | 43320 | 3.11 | 4.08 | 38360 | 3.67 | 3.06 | 39000 | 3.55 | 3.22 | 39070 | 3.41 | 3.36 | 29130 | 3.55 | 2.4 | 29400 | 3.42 | 2.52 | 29730 | 3.3 | 2.64 | 27150 | 3.48 | 2.29 | 35200 | 4.78 | 2.16 | 35200 | 4.78 | 2.16
05/11/23 | Live | Carrier | CARRIER | PERFORMANCE VS HP | Singlezone Ducted, Centrally Ducted | 211226140 |  | HRCU-A-CB | 38MURAQ36AB3* | Ducted Indoor Units | CAP**4321AL* | 59SU5A100E21**22 |  |  |  | 10 | 15.5 | 8.5 | 7.7 | FALSE | FALSE | TRUE |  | 74 | 89 | 89 | TRUE | Integrated | 150 | 1.When the unit power is on/in heating mode,and if the outdoor temperature drops below 3oC for 30 seconds,after running for 25mins, the base pan heater will be actived for 5 minutes. 2. In defrost mode and the outdoor temperature lower 1oC for 10 seconds the base pan heater will be actived and will be 5 mins delay inactive after defrost. | Integrated 24V control allows the system to automatically switch from heating with the heat pump ductless systems to the conventional, electric heat pump, or dual fuel heating system based on a preselected outdoor temperature (when paired with a 24V controlled third party thermostat). | Wi-fi/ Smart communication available when paired with qualifying third party 24V thermostats. | N/A | R410A | USA, Canada | 31390 | 3.8 | 2.42 | 37400 | 3.74 | 2.93 | 40260 | 3.79 | 3.11 | 33170 | 3.08 | 3.16 | 42790 | 3.02 | 4.15 | 38360 | 3.7 | 3.04 | 39000 | 3.57 | 3.2 | 39070 | 3.43 | 3.34 | 28930 | 3.52 | 2.41 | 29200 | 3.4 | 2.52 | 29530 | 3.28 | 2.64 | 27000 | 3.49 | 2.27 | 35000 | 4.79 | 2.14 | 35000 | 4.79 | 2.14
05/11/23 | Live | Carrier | CARRIER | PERFORMANCE VS HP | Singlezone Ducted, Centrally Ducted | 211226141 |  | HRCU-A-CB | 38MURAQ36AB3* | Ducted Indoor Units | CAP**4824AL* | OVLAAB060154 |  |  |  | 10 | 15.2 | 8.5 | 7.7 | FALSE | FALSE | TRUE |  | 74 | 89 | 89 | TRUE | Integrated | 150 | 1.When the unit power is on/in heating mode,and if the outdoor temperature drops below 3oC for 30 seconds,after running for 25mins, the base pan heater will be actived for 5 minutes. 2. In defrost mode and the outdoor temperature lower 1oC for 10 seconds the base pan heater will be actived and will be 5 mins delay inactive after defrost. | Integrated 24V control allows the system to automatically switch from heating with the heat pump ductless systems to the conventional, electric heat pump, or dual fuel heating system based on a preselected outdoor temperature (when paired with a 24V controlled third party thermostat). | Wi-fi/ Smart communication available when paired with qualifying third party 24V thermostats. | N/A | R410A | USA, Canada | 31390 | 3.8 | 2.42 | 37400 | 3.74 | 2.93 | 40260 | 3.79 | 3.11 | 33590 | 3.13 | 3.15 | 43320 | 3.07 | 4.14 | 38360 | 3.67 | 3.06 | 39000 | 3.55 | 3.22 | 39070 | 3.41 | 3.36 | 28930 | 3.52 | 2.41 | 29200 | 3.4 | 2.52 | 29530 | 3.28 | 2.64 | 27000 | 3.49 | 2.27 | 35000 | 4.79 | 2.14 | 35000 | 4.79 | 2.14
05/11/23 | Live | Carrier | CARRIER | PERFORMANCE VS HP | Singlezone Ducted, Centrally Ducted | 211226142 |  | HRCU-A-CB | 38MURAQ36AB3* | Ducted Indoor Units | CNPV*4821AL* | 58SU*A080E21**20 |  |  |  | 10.5 | 15.5 | 8.5 | 7.65 | FALSE | FALSE | TRUE |  | 74 | 88 | 88 | TRUE | Integrated | 150 | 1.When the unit power is on/in heating mode,and if the outdoor temperature drops below 3oC for 30 seconds,after running for 25mins, the base pan heater will be actived for 5 minutes. 2. In defrost mode and the outdoor temperature lower 1oC for 10 seconds the base pan heater will be actived and will be 5 mins delay inactive after defrost. | Integrated 24V control allows the system to automatically switch from heating with the heat pump ductless systems to the conventional, electric heat pump, or dual fuel heating system based on a preselected outdoor temperature (when paired with a 24V controlled third party thermostat). | Wi-fi/ Smart communication available when paired with qualifying third party 24V thermostats. | N/A | R410A | USA, Canada | 31390 | 3.62 | 2.54 | 37400 | 3.56 | 3.08 | 40260 | 3.61 | 3.27 | 33590 | 3.11 | 3.17 | 43320 | 3.05 | 4.16 | 38850 | 3.72 | 3.06 | 39500 | 3.6 | 3.22 | 39570 | 3.45 | 3.36 | 29130 | 3.58 | 2.38 | 29400 | 3.45 | 2.5 | 29730 | 3.33 | 2.62 | 27000 | 3.56 | 2.22 | 35000 | 4.88 | 2.1 | 35000 | 4.88 | 2.1
05/11/23 | Live | Carrier | CARRIER | PERFORMANCE VS HP | Singlezone Ducted, Centrally Ducted | 211226143 |  | HRCU-A-CB | 38MURAQ36AB3* | Ducted Indoor Units | CNPV*4824AL* | 58SU*A080E21**20 |  |  |  | 10.5 | 15.5 | 8.5 | 7.65 | FALSE | FALSE | TRUE |  | 74 | 88 | 88 | TRUE | Integrated | 150 | 1.When the unit power is on/in heating mode,and if the outdoor temperature drops below 3oC for 30 seconds,after running for 25mins, the base pan heater will be actived for 5 minutes. 2. In defrost mode and the outdoor temperature lower 1oC for 10 seconds the base pan heater will be actived and will be 5 mins delay inactive after defrost. | Integrated 24V control allows the system to automatically switch from heating with the heat pump ductless systems to the conventional, electric heat pump, or dual fuel heating system based on a preselected outdoor temperature (when paired with a 24V controlled third party thermostat). | Wi-fi/ Smart communication available when paired with qualifying third party 24V thermostats. | N/A | R410A | USA, Canada | 31390 | 3.62 | 2.54 | 37400 | 3.56 | 3.08 | 40260 | 3.61 | 3.27 | 33590 | 3.11 | 3.17 | 43320 | 3.05 | 4.16 | 38850 | 3.72 | 3.06 | 39500 | 3.6 | 3.22 | 39570 | 3.45 | 3.36 | 29130 | 3.58 | 2.38 | 29400 | 3.45 | 2.5 | 29730 | 3.33 | 2.62 | 27000 | 3.56 | 2.22 | 35000 | 4.88 | 2.1 | 35000 | 4.88 | 2.1
05/11/23 | Live | Carrier | CARRIER | PERFORMANCE VS HP | Singlezone Ducted, Centrally Ducted | 211226144 |  | HRCU-A-CB | 38MURAQ36AB3* | Ducted Indoor Units | CNPV*4824AL* | OVLAAB060154 |  |  |  | 10.5 | 15.2 | 8.5 | 7.65 | FALSE | FALSE | TRUE |  | 74 | 88 | 89 | TRUE | Integrated | 150 | 1.When the unit power is on/in heating mode,and if the outdoor temperature drops below 3oC for 30 seconds,after running for 25mins, the base pan heater will be actived for 5 minutes. 2. In defrost mode and the outdoor temperature lower 1oC for 10 seconds the base pan heater will be actived and will be 5 mins delay inactive after defrost. | Integrated 24V control allows the system to automatically switch from heating with the heat pump ductless systems to the conventional, electric heat pump, or dual fuel heating system based on a preselected outdoor temperature (when paired with a 24V controlled third party thermostat). | Wi-fi/ Smart communication available when paired with qualifying third party 24V thermostats. | N/A | R410A | USA, Canada | 31390 | 3.62 | 2.54 | 37400 | 3.56 | 3.08 | 40260 | 3.61 | 3.27 | 33590 | 3.12 | 3.16 | 43320 | 3.06 | 4.15 | 38850 | 3.7 | 3.08 | 39500 | 3.57 | 3.24 | 39570 | 3.43 | 3.38 | 29130 | 3.58 | 2.38 | 29400 | 3.45 | 2.5 | 29730 | 3.33 | 2.62 | 27150 | 3.58 | 2.22 | 35200 | 4.91 | 2.1 | 35200 | 4.91 | 2.1
05/11/23 | Live | Carrier | CARRIER | PERFORMANCE VS HP | Singlezone Ducted, Centrally Ducted | 211230938 |  | HRCU-A-CB | 38MURAQ36AB3* | Ducted Indoor Units | CAP**3621AL* | GG96VTAA60100C |  |  |  | 10 | 16.5 | 8.1 | 7.15 | FALSE | FALSE | TRUE |  | 76 | 91 | 91 | TRUE | Integrated | 150 | 1.When the unit power is on/in heating mode,and if the outdoor temperature drops below 3oC for 30 seconds,after running for 25mins, the base pan heater will be actived for 5 minutes. 2. In defrost mode and the outdoor temperature lower 1oC for 10 seconds the base pan heater will be actived and will be 5 mins delay inactive after defrost. | Integrated 24V control allows the system to automatically switch from heating with the heat pump ductless systems to the conventional, electric heat pump, or dual fuel heating system based on a preselected outdoor temperature (when paired with a 24V controlled third party thermostat). | Wi-fi/ Smart communication available when paired with qualifying third party 24V thermostats. | N/A | R410A | USA, Canada | 29540 | 3.58 | 2.42 | 35200 | 3.52 | 2.93 | 37890 | 3.57 | 3.11 | 31020 | 2.98 | 3.05 | 40010 | 2.92 | 4.02 | 37870 | 4.2 | 2.64 | 38500 | 4.06 | 2.78 | 38570 | 3.9 | 2.9 | 29130 | 3.96 | 2.16 | 29400 | 3.81 | 2.26 | 29730 | 3.68 | 2.37 | 27150 | 4.13 | 1.93 | 35200 | 5.67 | 1.82 | 35200 | 5.67 | 1.82
05/11/23 | Live | Carrier | CARRIER | PERFORMANCE VS HP | Singlezone Ducted, Centrally Ducted | 211230939 |  | HRCU-A-CB | 38MURAQ36AB3* | Ducted Indoor Units | CAP**3717AL* | GG96VTAA42060B |  |  |  | 9.5 | 14.5 | 8.1 | 7.45 | FALSE | FALSE | FALSE |  | 76 | 91 | 91 | TRUE | Integrated | 150 | 1.When the unit power is on/in heating mode,and if the outdoor temperature drops below 3oC for 30 seconds,after running for 25mins, the base pan heater will be actived for 5 minutes. 2. In defrost mode and the outdoor temperature lower 1oC for 10 seconds the base pan heater will be actived and will be 5 mins delay inactive after defrost. | Integrated 24V control allows the system to automatically switch from heating with the heat pump ductless systems to the conventional, electric heat pump, or dual fuel heating system based on a preselected outdoor temperature (when paired with a 24V controlled third party thermostat). | Wi-fi/ Smart communication available when paired with qualifying third party 24V thermostats. | N/A | R410A | USA, Canada | 30040 | 3.83 | 2.3 | 35800 | 3.77 | 2.78 | 38540 | 3.82 | 2.96 | 31930 | 3.13 | 2.99 | 41180 | 3.07 | 3.93 | 37870 | 4.03 | 2.75 | 38500 | 3.89 | 2.9 | 38570 | 3.74 | 3.02 | 29130 | 3.76 | 2.27 | 29400 | 3.62 | 2.38 | 29730 | 3.5 | 2.49 | 27150 | 3.75 | 2.12 | 35200 | 5.16 | 2 | 35200 | 5.16 | 2
05/11/23 | Live | Carrier | CARRIER | PERFORMANCE VS HP | Singlezone Ducted, Centrally Ducted | 211230940 |  | HRCU-A-CB | 38MURAQ36AB3* | Ducted Indoor Units | CAP**3721AL* | GG96VTAA42060B |  |  |  | 10 | 15 | 8.5 | 7.55 | FALSE | FALSE | FALSE |  | 75 | 90 | 90 | TRUE | Integrated | 150 | 1.When the unit power is on/in heating mode,and if the outdoor temperature drops below 3oC for 30 seconds,after running for 25mins, the base pan heater will be actived for 5 minutes. 2. In defrost mode and the outdoor temperature lower 1oC for 10 seconds the base pan heater will be actived and will be 5 mins delay inactive after defrost. | Integrated 24V control allows the system to automatically switch from heating with the heat pump ductless systems to the conventional, electric heat pump, or dual fuel heating system based on a preselected outdoor temperature (when paired with a 24V controlled third party thermostat). | Wi-fi/ Smart communication available when paired with qualifying third party 24V thermostats. | N/A | R410A | USA, Canada | 30550 | 3.7 | 2.42 | 36400 | 3.64 | 2.93 | 39180 | 3.69 | 3.11 | 32340 | 3.12 | 3.04 | 41720 | 3.06 | 4 | 37870 | 3.92 | 2.83 | 38500 | 3.79 | 2.98 | 38570 | 3.63 | 3.11 | 28930 | 3.64 | 2.33 | 29200 | 3.51 | 2.44 | 29530 | 3.39 | 2.55 | 27000 | 3.59 | 2.2 | 35000 | 4.93 | 2.08 | 35000 | 4.93 | 2.08
05/11/23 | Live | Carrier | CARRIER | PERFORMANCE VS HP | Singlezone Ducted, Centrally Ducted | 211230941 |  | HRCU-A-CB | 38MURAQ36AB3* | Ducted Indoor Units | CAP**3721AL* | GG96VTAA60100C |  |  |  | 10 | 16.5 | 8.5 | 7.6 | FALSE | FALSE | TRUE |  | 75 | 90 | 90 | TRUE | Integrated | 150 | 1.When the unit power is on/in heating mode,and if the outdoor temperature drops below 3oC for 30 seconds,after running for 25mins, the base pan heater will be actived for 5 minutes. 2. In defrost mode and the outdoor temperature lower 1oC for 10 seconds the base pan heater will be actived and will be 5 mins delay inactive after defrost. | Integrated 24V control allows the system to automatically switch from heating with the heat pump ductless systems to the conventional, electric heat pump, or dual fuel heating system based on a preselected outdoor temperature (when paired with a 24V controlled third party thermostat). | Wi-fi/ Smart communication available when paired with qualifying third party 24V thermostats. | N/A | R410A | USA, Canada | 30880 | 3.74 | 2.42 | 36800 | 3.68 | 2.93 | 39610 | 3.73 | 3.11 | 32340 | 3 | 3.16 | 41720 | 2.95 | 4.14 | 37870 | 3.84 | 2.89 | 38500 | 3.71 | 3.04 | 38570 | 3.56 | 3.18 | 28730 | 3.56 | 2.37 | 29000 | 3.43 | 2.48 | 29330 | 3.31 | 2.6 | 26840 | 3.53 | 2.23 | 34800 | 4.86 | 2.1 | 34800 | 4.86 | 2.1
05/11/23 | Live | Carrier | CARRIER | PERFORMANCE VS HP | Singlezone Ducted, Centrally Ducted | 211230942 |  | HRCU-A-CB | 38MURAQ36AB3* | Ducted Indoor Units | CAP**4221AL* | GG96VTAA42060B |  |  |  | 9.5 | 14.5 | 8.1 | 7.25 | FALSE | FALSE | FALSE |  | 74 | 88 | 89 | TRUE | Integrated | 150 | 1.When the unit power is on/in heating mode,and if the outdoor temperature drops below 3oC for 30 seconds,after running for 25mins, the base pan heater will be actived for 5 minutes. 2. In defrost mode and the outdoor temperature lower 1oC for 10 seconds the base pan heater will be actived and will be 5 mins delay inactive after defrost. | Integrated 24V control allows the system to automatically switch from heating with the heat pump ductless systems to the conventional, electric heat pump, or dual fuel heating system based on a preselected outdoor temperature (when paired with a 24V controlled third party thermostat). | Wi-fi/ Smart communication available when paired with qualifying third party 24V thermostats. | N/A | R410A | USA, Canada | 29710 | 3.79 | 2.3 | 35400 | 3.73 | 2.78 | 38110 | 3.78 | 2.95 | 31350 | 3.11 | 2.95 | 40440 | 3.05 | 3.89 | 38850 | 4.22 | 2.7 | 39500 | 4.08 | 2.84 | 39570 | 3.91 | 2.97 | 29330 | 3.92 | 2.19 | 29600 | 3.77 | 2.3 | 29930 | 3.64 | 2.41 | 27150 | 3.99 | 1.99 | 35200 | 5.49 | 1.88 | 35200 | 5.49 | 1.88
05/11/23 | Live | Carrier | CARRIER | PERFORMANCE VS HP | Singlezone Ducted, Centrally Ducted | 211230943 |  | HRCU-A-CB | 38MURAQ36AB3* | Ducted Indoor Units | CAP**4221AL* | GG96VTAA48080B |  |  |  | 9.5 | 15.5 | 8.1 | 7.25 | FALSE | FALSE | FALSE |  | 76 | 90 | 90 | TRUE | Integrated | 150 | 1.When the unit power is on/in heating mode,and if the outdoor temperature drops below 3oC for 30 seconds,after running for 25mins, the base pan heater will be actived for 5 minutes. 2. In defrost mode and the outdoor temperature lower 1oC for 10 seconds the base pan heater will be actived and will be 5 mins delay inactive after defrost. | Integrated 24V control allows the system to automatically switch from heating with the heat pump ductless systems to the conventional, electric heat pump, or dual fuel heating system based on a preselected outdoor temperature (when paired with a 24V controlled third party thermostat). | Wi-fi/ Smart communication available when paired with qualifying third party 24V thermostats. | N/A | R410A | USA, Canada | 29540 | 3.77 | 2.3 | 35200 | 3.71 | 2.78 | 37890 | 3.76 | 2.95 | 31020 | 3.03 | 3 | 40010 | 2.97 | 3.95 | 37870 | 4.2 | 2.64 | 38500 | 4.06 | 2.78 | 38570 | 3.9 | 2.9 | 29130 | 3.92 | 2.18 | 29400 | 3.78 | 2.28 | 29730 | 3.65 | 2.39 | 27000 | 4.01 | 1.97 | 35000 | 5.52 | 1.86 | 35000 | 5.52 | 1.86
05/11/23 | Live | Carrier | CARRIER | PERFORMANCE VS HP | Singlezone Ducted, Centrally Ducted | 211230944 |  | HRCU-A-CB | 38MURAQ36AB3* | Ducted Indoor Units | CAP**4221AL* | GG96VTAA60100C |  |  |  | 10 | 16.5 | 8.1 | 7.3 | FALSE | FALSE | TRUE |  | 75 | 90 | 90 | TRUE | Integrated | 150 | 1.When the unit power is on/in heating mode,and if the outdoor temperature drops below 3oC for 30 seconds,after running for 25mins, the base pan heater will be actived for 5 minutes. 2. In defrost mode and the outdoor temperature lower 1oC for 10 seconds the base pan heater will be actived and will be 5 mins delay inactive after defrost. | Integrated 24V control allows the system to automatically switch from heating with the heat pump ductless systems to the conventional, electric heat pump, or dual fuel heating system based on a preselected outdoor temperature (when paired with a 24V controlled third party thermostat). | Wi-fi/ Smart communication available when paired with qualifying third party 24V thermostats. | N/A | R410A | USA, Canada | 29710 | 3.6 | 2.42 | 35400 | 3.54 | 2.93 | 38110 | 3.59 | 3.11 | 31350 | 3 | 3.06 | 40440 | 2.94 | 4.03 | 37870 | 4.14 | 2.68 | 38500 | 4 | 2.82 | 38570 | 3.84 | 2.94 | 28930 | 3.86 | 2.2 | 29200 | 3.72 | 2.3 | 29530 | 3.6 | 2.4 | 27000 | 3.97 | 1.99 | 35000 | 5.46 | 1.88 | 35000 | 5.46 | 1.88
05/11/23 | Live | Carrier | CARRIER | PERFORMANCE VS HP | Singlezone Ducted, Centrally Ducted | 211230945 |  | HRCU-A-CB | 38MURAQ36AB3* | Ducted Indoor Units | CAP**4224AL* | GG96VTAA60100C |  |  |  | 10 | 16.5 | 8.1 | 7.3 | FALSE | FALSE | TRUE |  | 75 | 90 | 90 | TRUE | Integrated | 150 | 1.When the unit power is on/in heating mode,and if the outdoor temperature drops below 3oC for 30 seconds,after running for 25mins, the base pan heater will be actived for 5 minutes. 2. In defrost mode and the outdoor temperature lower 1oC for 10 seconds the base pan heater will be actived and will be 5 mins delay inactive after defrost. | Integrated 24V control allows the system to automatically switch from heating with the heat pump ductless systems to the conventional, electric heat pump, or dual fuel heating system based on a preselected outdoor temperature (when paired with a 24V controlled third party thermostat). | Wi-fi/ Smart communication available when paired with qualifying third party 24V thermostats. | N/A | R410A | USA, Canada | 29710 | 3.6 | 2.42 | 35400 | 3.54 | 2.93 | 38110 | 3.59 | 3.11 | 31350 | 2.99 | 3.07 | 40440 | 2.93 | 4.04 | 37870 | 4.11 | 2.7 | 38500 | 3.97 | 2.84 | 38570 | 3.81 | 2.97 | 28930 | 3.86 | 2.2 | 29200 | 3.72 | 2.3 | 29530 | 3.6 | 2.4 | 27000 | 3.97 | 1.99 | 35000 | 5.46 | 1.88 | 35000 | 5.46 | 1.88
05/11/23 | Live | Carrier | CARRIER | PERFORMANCE VS HP | Singlezone Ducted, Centrally Ducted | 211230946 |  | HRCU-A-CB | 38MURAQ36AB3* | Ducted Indoor Units | CAP**4224AL* | GG96VTAA66120D |  |  |  | 10 | 16 | 8.1 | 7.3 | FALSE | FALSE | TRUE |  | 76 | 90 | 90 | TRUE | Integrated | 150 | 1.When the unit power is on/in heating mode,and if the outdoor temperature drops below 3oC for 30 seconds,after running for 25mins, the base pan heater will be actived for 5 minutes. 2. In defrost mode and the outdoor temperature lower 1oC for 10 seconds the base pan heater will be actived and will be 5 mins delay inactive after defrost. | Integrated 24V control allows the system to automatically switch from heating with the heat pump ductless systems to the conventional, electric heat pump, or dual fuel heating system based on a preselected outdoor temperature (when paired with a 24V controlled third party thermostat). | Wi-fi/ Smart communication available when paired with qualifying third party 24V thermostats. | N/A | R410A | USA, Canada | 29880 | 3.62 | 2.42 | 35600 | 3.56 | 2.93 | 38320 | 3.61 | 3.11 | 31510 | 3.03 | 3.05 | 40650 | 2.97 | 4.01 | 37870 | 4.11 | 2.7 | 38500 | 3.97 | 2.84 | 38570 | 3.81 | 2.97 | 29130 | 3.86 | 2.21 | 29400 | 3.71 | 2.32 | 29730 | 3.59 | 2.43 | 27000 | 3.97 | 1.99 | 35000 | 5.46 | 1.88 | 35000 | 5.46 | 1.88
05/11/23 | Live | Carrier | CARRIER | PERFORMANCE VS HP | Singlezone Ducted, Centrally Ducted | 211230947 |  | HRCU-A-CB | 38MURAQ36AB3* | Ducted Indoor Units | CAP**4321AL* | GG96VTAA42060B |  |  |  | 10 | 15 | 8.5 | 7.55 | FALSE | FALSE | FALSE |  | 75 | 90 | 90 | TRUE | Integrated | 150 | 1.When the unit power is on/in heating mode,and if the outdoor temperature drops below 3oC for 30 seconds,after running for 25mins, the base pan heater will be actived for 5 minutes. 2. In defrost mode and the outdoor temperature lower 1oC for 10 seconds the base pan heater will be actived and will be 5 mins delay inactive after defrost. | Integrated 24V control allows the system to automatically switch from heating with the heat pump ductless systems to the conventional, electric heat pump, or dual fuel heating system based on a preselected outdoor temperature (when paired with a 24V controlled third party thermostat). | Wi-fi/ Smart communication available when paired with qualifying third party 24V thermostats. | N/A | R410A | USA, Canada | 30550 | 3.7 | 2.42 | 36400 | 3.64 | 2.93 | 39180 | 3.69 | 3.11 | 32340 | 3.11 | 3.05 | 41720 | 3.05 | 4.01 | 37870 | 3.92 | 2.83 | 38500 | 3.79 | 2.98 | 38570 | 3.63 | 3.11 | 28930 | 3.64 | 2.33 | 29200 | 3.51 | 2.44 | 29530 | 3.39 | 2.55 | 27000 | 3.59 | 2.2 | 35000 | 4.93 | 2.08 | 35000 | 4.93 | 2.08
05/11/23 | Live | Carrier | CARRIER | PERFORMANCE VS HP | Singlezone Ducted, Centrally Ducted | 211230948 |  | HRCU-A-CB | 38MURAQ36AB3* | Ducted Indoor Units | CAP**4321AL* | GG96VTAA60100C |  |  |  | 10 | 16.5 | 8.5 | 7.6 | FALSE | FALSE | TRUE |  | 75 | 90 | 90 | TRUE | Integrated | 150 | 1.When the unit power is on/in heating mode,and if the outdoor temperature drops below 3oC for 30 seconds,after running for 25mins, the base pan heater will be actived for 5 minutes. 2. In defrost mode and the outdoor temperature lower 1oC for 10 seconds the base pan heater will be actived and will be 5 mins delay inactive after defrost. | Integrated 24V control allows the system to automatically switch from heating with the heat pump ductless systems to the conventional, electric heat pump, or dual fuel heating system based on a preselected outdoor temperature (when paired with a 24V controlled third party thermostat). | Wi-fi/ Smart communication available when paired with qualifying third party 24V thermostats. | N/A | R410A | USA, Canada | 30880 | 3.74 | 2.42 | 36800 | 3.68 | 2.93 | 39610 | 3.73 | 3.11 | 32340 | 2.99 | 3.17 | 41720 | 2.94 | 4.16 | 37870 | 3.84 | 2.89 | 38500 | 3.71 | 3.04 | 38570 | 3.56 | 3.18 | 28730 | 3.56 | 2.37 | 29000 | 3.43 | 2.48 | 29330 | 3.31 | 2.6 | 26840 | 3.53 | 2.23 | 34800 | 4.86 | 2.1 | 34800 | 4.86 | 2.1
05/11/23 | Live | Carrier | CARRIER | PERFORMANCE VS HP | Singlezone Ducted, Centrally Ducted | 211230949 |  | HRCU-A-CB | 38MURAQ36AB3* | Ducted Indoor Units | CAP**4821AL* | GG96VTAA42060B |  |  |  | 9.5 | 15 | 8.5 | 7.55 | FALSE | FALSE | FALSE |  | 75 | 90 | 90 | TRUE | Integrated | 150 | 1.When the unit power is on/in heating mode,and if the outdoor temperature drops below 3oC for 30 seconds,after running for 25mins, the base pan heater will be actived for 5 minutes. 2. In defrost mode and the outdoor temperature lower 1oC for 10 seconds the base pan heater will be actived and will be 5 mins delay inactive after defrost. | Integrated 24V control allows the system to automatically switch from heating with the heat pump ductless systems to the conventional, electric heat pump, or dual fuel heating system based on a preselected outdoor temperature (when paired with a 24V controlled third party thermostat). | Wi-fi/ Smart communication available when paired with qualifying third party 24V thermostats. | N/A | R410A | USA, Canada | 30040 | 3.83 | 2.3 | 35800 | 3.77 | 2.78 | 38540 | 3.82 | 2.96 | 31930 | 3.11 | 3.01 | 41180 | 3.06 | 3.94 | 37870 | 3.97 | 2.8 | 38500 | 3.84 | 2.94 | 38570 | 3.68 | 3.07 | 28930 | 3.67 | 2.31 | 29200 | 3.54 | 2.42 | 29530 | 3.42 | 2.53 | 26840 | 3.64 | 2.16 | 34800 | 5 | 2.04 | 34800 | 5 | 2.04
05/11/23 | Live | Carrier | CARRIER | PERFORMANCE VS HP | Singlezone Ducted, Centrally Ducted | 211230950 |  | HRCU-A-CB | 38MURAQ36AB3* | Ducted Indoor Units | CAP**4821AL* | GG96VTAA60100C |  |  |  | 10 | 16.5 | 8.5 | 7.55 | FALSE | FALSE | TRUE |  | 76 | 91 | 91 | TRUE | Integrated | 150 | 1.When the unit power is on/in heating mode,and if the outdoor temperature drops below 3oC for 30 seconds,after running for 25mins, the base pan heater will be actived for 5 minutes. 2. In defrost mode and the outdoor temperature lower 1oC for 10 seconds the base pan heater will be actived and will be 5 mins delay inactive after defrost. | Integrated 24V control allows the system to automatically switch from heating with the heat pump ductless systems to the conventional, electric heat pump, or dual fuel heating system based on a preselected outdoor temperature (when paired with a 24V controlled third party thermostat). | Wi-fi/ Smart communication available when paired with qualifying third party 24V thermostats. | N/A | R410A | USA, Canada | 30040 | 3.64 | 2.42 | 35800 | 3.58 | 2.93 | 38540 | 3.63 | 3.11 | 31510 | 2.97 | 3.11 | 40650 | 2.91 | 4.09 | 37180 | 3.93 | 2.77 | 37800 | 3.79 | 2.92 | 37870 | 3.64 | 3.05 | 28530 | 3.59 | 2.33 | 28800 | 3.46 | 2.44 | 29120 | 3.34 | 2.56 | 26690 | 3.62 | 2.16 | 34600 | 4.97 | 2.04 | 34600 | 4.97 | 2.04
05/11/23 | Live | Carrier | CARRIER | PERFORMANCE VS HP | Singlezone Ducted, Centrally Ducted | 211230951 |  | HRCU-A-CB | 38MURAQ36AB3* | Ducted Indoor Units | CAP**4824AL* | GG96VTAA60100C |  |  |  | 10 | 16.5 | 8.5 | 7.55 | FALSE | FALSE | TRUE |  | 76 | 91 | 91 | TRUE | Integrated | 150 | 1.When the unit power is on/in heating mode,and if the outdoor temperature drops below 3oC for 30 seconds,after running for 25mins, the base pan heater will be actived for 5 minutes. 2. In defrost mode and the outdoor temperature lower 1oC for 10 seconds the base pan heater will be actived and will be 5 mins delay inactive after defrost. | Integrated 24V control allows the system to automatically switch from heating with the heat pump ductless systems to the conventional, electric heat pump, or dual fuel heating system based on a preselected outdoor temperature (when paired with a 24V controlled third party thermostat). | Wi-fi/ Smart communication available when paired with qualifying third party 24V thermostats. | N/A | R410A | USA, Canada | 30210 | 3.66 | 2.42 | 36000 | 3.6 | 2.93 | 38750 | 3.65 | 3.11 | 31510 | 2.97 | 3.11 | 40650 | 2.91 | 4.09 | 37180 | 3.9 | 2.79 | 37800 | 3.77 | 2.94 | 37870 | 3.62 | 3.07 | 28530 | 3.59 | 2.33 | 28800 | 3.46 | 2.44 | 29120 | 3.34 | 2.56 | 26690 | 3.58 | 2.18 | 34600 | 4.92 | 2.06 | 34600 | 4.92 | 2.06
05/11/23 | Live | Carrier | CARRIER | PERFORMANCE VS HP | Singlezone Ducted, Centrally Ducted | 211230952 |  | HRCU-A-CB | 38MURAQ36AB3* | Ducted Indoor Units | CAP**4824AL* | GG96VTAA66120D |  |  |  | 10 | 16 | 8.5 | 7.55 | FALSE | FALSE | TRUE |  | 75 | 89 | 89 | TRUE | Integrated | 150 | 1.When the unit power is on/in heating mode,and if the outdoor temperature drops below 3oC for 30 seconds,after running for 25mins, the base pan heater will be actived for 5 minutes. 2. In defrost mode and the outdoor temperature lower 1oC for 10 seconds the base pan heater will be actived and will be 5 mins delay inactive after defrost. | Integrated 24V control allows the system to automatically switch from heating with the heat pump ductless systems to the conventional, electric heat pump, or dual fuel heating system based on a preselected outdoor temperature (when paired with a 24V controlled third party thermostat). | Wi-fi/ Smart communication available when paired with qualifying third party 24V thermostats. | N/A | R410A | USA, Canada | 30210 | 3.66 | 2.42 | 36000 | 3.6 | 2.93 | 38750 | 3.65 | 3.11 | 31930 | 3.02 | 3.1 | 41180 | 2.96 | 4.08 | 37870 | 3.94 | 2.82 | 38500 | 3.81 | 2.96 | 38570 | 3.66 | 3.09 | 28730 | 3.62 | 2.33 | 29000 | 3.48 | 2.44 | 29330 | 3.37 | 2.55 | 26690 | 3.58 | 2.18 | 34600 | 4.92 | 2.06 | 34600 | 4.92 | 2.06
05/11/23 | Live | Carrier | CARRIER | PERFORMANCE VS HP | Singlezone Ducted, Centrally Ducted | 211230953 |  | HRCU-A-CB | 38MURAQ36AB3* | Ducted Indoor Units | CNPV*4217AL* | GG96VTAA42060B |  |  |  | 10 | 14.5 | 8 | 7.4 | FALSE | FALSE | FALSE |  | 74 | 88 | 89 | TRUE | Integrated | 150 | 1.When the unit power is on/in heating mode,and if the outdoor temperature drops below 3oC for 30 seconds,after running for 25mins, the base pan heater will be actived for 5 minutes. 2. In defrost mode and the outdoor temperature lower 1oC for 10 seconds the base pan heater will be actived and will be 5 mins delay inactive after defrost. | Integrated 24V control allows the system to automatically switch from heating with the heat pump ductless systems to the conventional, electric heat pump, or dual fuel heating system based on a preselected outdoor temperature (when paired with a 24V controlled third party thermostat). | Wi-fi/ Smart communication available when paired with qualifying third party 24V thermostats. | N/A | R410A | USA, Canada | 29880 | 3.62 | 2.42 | 35600 | 3.56 | 2.93 | 38320 | 3.61 | 3.11 | 31510 | 3.1 | 2.98 | 40650 | 3.04 | 3.92 | 38850 | 4.13 | 2.76 | 39500 | 3.99 | 2.9 | 39570 | 3.83 | 3.03 | 29130 | 3.82 | 2.23 | 29400 | 3.68 | 2.34 | 29730 | 3.56 | 2.45 | 27150 | 3.87 | 2.06 | 35200 | 5.32 | 1.94 | 35200 | 5.32 | 1.94
05/11/23 | Live | Carrier | CARRIER | PERFORMANCE VS HP | Singlezone Ducted, Centrally Ducted | 211230954 |  | HRCU-A-CB | 38MURAQ36AB3* | Ducted Indoor Units | CNPV*4221AL* | GG96VTAA42060B |  |  |  | 9.5 | 14.5 | 7.7 | 7.25 | FALSE | FALSE | FALSE |  | 74 | 88 | 89 | TRUE | Integrated | 150 | 1.When the unit power is on/in heating mode,and if the outdoor temperature drops below 3oC for 30 seconds,after running for 25mins, the base pan heater will be actived for 5 minutes. 2. In defrost mode and the outdoor temperature lower 1oC for 10 seconds the base pan heater will be actived and will be 5 mins delay inactive after defrost. | Integrated 24V control allows the system to automatically switch from heating with the heat pump ductless systems to the conventional, electric heat pump, or dual fuel heating system based on a preselected outdoor temperature (when paired with a 24V controlled third party thermostat). | Wi-fi/ Smart communication available when paired with qualifying third party 24V thermostats. | N/A | R410A | USA, Canada | 29710 | 3.79 | 2.3 | 35400 | 3.73 | 2.78 | 38110 | 3.78 | 2.95 | 31350 | 3.11 | 2.95 | 40440 | 3.05 | 3.89 | 38850 | 4.25 | 2.68 | 39500 | 4.11 | 2.82 | 39570 | 3.94 | 2.94 | 29330 | 3.95 | 2.18 | 29600 | 3.8 | 2.28 | 29930 | 3.68 | 2.38 | 27150 | 4.04 | 1.97 | 35200 | 5.55 | 1.86 | 35200 | 5.55 | 1.86
05/11/23 | Live | Carrier | CARRIER | PERFORMANCE VS HP | Singlezone Ducted, Centrally Ducted | 211230955 |  | HRCU-A-CB | 38MURAQ36AB3* | Ducted Indoor Units | CNPV*4221AL* | GG96VTAA60100C |  |  |  | 10 | 16 | 7.7 | 7.25 | FALSE | FALSE | FALSE |  | 76 | 90 | 90 | TRUE | Integrated | 150 | 1.When the unit power is on/in heating mode,and if the outdoor temperature drops below 3oC for 30 seconds,after running for 25mins, the base pan heater will be actived for 5 minutes. 2. In defrost mode and the outdoor temperature lower 1oC for 10 seconds the base pan heater will be actived and will be 5 mins delay inactive after defrost. | Integrated 24V control allows the system to automatically switch from heating with the heat pump ductless systems to the conventional, electric heat pump, or dual fuel heating system based on a preselected outdoor temperature (when paired with a 24V controlled third party thermostat). | Wi-fi/ Smart communication available when paired with qualifying third party 24V thermostats. | N/A | R410A | USA, Canada | 29540 | 3.58 | 2.42 | 35200 | 3.52 | 2.93 | 37890 | 3.57 | 3.11 | 31180 | 2.99 | 3.06 | 40220 | 2.94 | 4.01 | 37870 | 4.17 | 2.66 | 38500 | 4.03 | 2.8 | 38570 | 3.87 | 2.92 | 29130 | 3.89 | 2.19 | 29400 | 3.75 | 2.3 | 29730 | 3.62 | 2.41 | 27000 | 4.01 | 1.97 | 35000 | 5.52 | 1.86 | 35000 | 5.52 | 1.86
05/11/23 | Live | Carrier | CARRIER | PERFORMANCE VS HP | Singlezone Ducted, Centrally Ducted | 211230956 |  | HRCU-A-CB | 38MURAQ36AB3* | Ducted Indoor Units | CNPV*4821AL* | GG96VTAA42060B |  |  |  | 10 | 15 | 8.1 | 7.5 | FALSE | FALSE | FALSE |  | 74 | 88 | 88 | TRUE | Integrated | 150 | 1.When the unit power is on/in heating mode,and if the outdoor temperature drops below 3oC for 30 seconds,after running for 25mins, the base pan heater will be actived for 5 minutes. 2. In defrost mode and the outdoor temperature lower 1oC for 10 seconds the base pan heater will be actived and will be 5 mins delay inactive after defrost. | Integrated 24V control allows the system to automatically switch from heating with the heat pump ductless systems to the conventional, electric heat pump, or dual fuel heating system based on a preselected outdoor temperature (when paired with a 24V controlled third party thermostat). | Wi-fi/ Smart communication available when paired with qualifying third party 24V thermostats. | N/A | R410A | USA, Canada | 30210 | 3.66 | 2.42 | 36000 | 3.6 | 2.93 | 38750 | 3.65 | 3.11 | 31930 | 3.09 | 3.03 | 41180 | 3.03 | 3.98 | 38850 | 4.02 | 2.83 | 39500 | 3.88 | 2.98 | 39570 | 3.73 | 3.11 | 29130 | 3.73 | 2.29 | 29400 | 3.59 | 2.4 | 29730 | 3.47 | 2.51 | 27000 | 3.7 | 2.14 | 35000 | 5.08 | 2.02 | 35000 | 5.08 | 2.02
05/11/23 | Live | Carrier | CARRIER | PERFORMANCE VS HP | Singlezone Ducted, Centrally Ducted | 211230957 |  | HRCU-A-CB | 38MURAQ36AB3* | Ducted Indoor Units | CNPV*4821AL* | GG96VTAA60100C |  |  |  | 10.5 | 16.5 | 8.1 | 7.55 | FALSE | FALSE | TRUE |  | 75 | 90 | 90 | TRUE | Integrated | 150 | 1.When the unit power is on/in heating mode,and if the outdoor temperature drops below 3oC for 30 seconds,after running for 25mins, the base pan heater will be actived for 5 minutes. 2. In defrost mode and the outdoor temperature lower 1oC for 10 seconds the base pan heater will be actived and will be 5 mins delay inactive after defrost. | Integrated 24V control allows the system to automatically switch from heating with the heat pump ductless systems to the conventional, electric heat pump, or dual fuel heating system based on a preselected outdoor temperature (when paired with a 24V controlled third party thermostat). | Wi-fi/ Smart communication available when paired with qualifying third party 24V thermostats. | N/A | R410A | USA, Canada | 30210 | 3.49 | 2.54 | 36000 | 3.43 | 3.08 | 38750 | 3.48 | 3.26 | 31930 | 2.99 | 3.13 | 41180 | 2.93 | 4.12 | 37870 | 3.94 | 2.82 | 38500 | 3.81 | 2.96 | 38570 | 3.66 | 3.09 | 28930 | 3.67 | 2.31 | 29200 | 3.54 | 2.42 | 29530 | 3.42 | 2.53 | 26840 | 3.67 | 2.14 | 34800 | 5.05 | 2.02 | 34800 | 5.05 | 2.02
05/11/23 | Live | Carrier | CARRIER | PERFORMANCE VS HP | Singlezone Ducted, Centrally Ducted | 211230958 |  | HRCU-A-CB | 38MURAQ36AB3* | Ducted Indoor Units | CNPV*4824AL* | GG96VTAA60100C |  |  |  | 10.5 | 16.5 | 8.1 | 7.55 | FALSE | FALSE | TRUE |  | 75 | 90 | 90 | TRUE | Integrated | 150 | 1.When the unit power is on/in heating mode,and if the outdoor temperature drops below 3oC for 30 seconds,after running for 25mins, the base pan heater will be actived for 5 minutes. 2. In defrost mode and the outdoor temperature lower 1oC for 10 seconds the base pan heater will be actived and will be 5 mins delay inactive after defrost. | Integrated 24V control allows the system to automatically switch from heating with the heat pump ductless systems to the conventional, electric heat pump, or dual fuel heating system based on a preselected outdoor temperature (when paired with a 24V controlled third party thermostat). | Wi-fi/ Smart communication available when paired with qualifying third party 24V thermostats. | N/A | R410A | USA, Canada | 30210 | 3.49 | 2.54 | 36000 | 3.43 | 3.08 | 38750 | 3.48 | 3.26 | 31930 | 2.99 | 3.13 | 41180 | 2.93 | 4.12 | 37870 | 3.94 | 2.82 | 38500 | 3.81 | 2.96 | 38570 | 3.66 | 3.09 | 28930 | 3.67 | 2.31 | 29200 | 3.54 | 2.42 | 29530 | 3.42 | 2.53 | 26840 | 3.67 | 2.14 | 34800 | 5.05 | 2.02 | 34800 | 5.05 | 2.02
05/11/23 | Live | Carrier | CARRIER | PERFORMANCE VS HP | Singlezone Ducted, Centrally Ducted | 211230959 |  | HRCU-A-CB | 38MURAQ36AB3* | Ducted Indoor Units | CNPV*4824AL* | GG96VTAA66120D |  |  |  | 10 | 16 | 8.1 | 7.55 | FALSE | FALSE | TRUE |  | 75 | 90 | 90 | TRUE | Integrated | 150 | 1.When the unit power is on/in heating mode,and if the outdoor temperature drops below 3oC for 30 seconds,after running for 25mins, the base pan heater will be actived for 5 minutes. 2. In defrost mode and the outdoor temperature lower 1oC for 10 seconds the base pan heater will be actived and will be 5 mins delay inactive after defrost. | Integrated 24V control allows the system to automatically switch from heating with the heat pump ductless systems to the conventional, electric heat pump, or dual fuel heating system based on a preselected outdoor temperature (when paired with a 24V controlled third party thermostat). | Wi-fi/ Smart communication available when paired with qualifying third party 24V thermostats. | N/A | R410A | USA, Canada | 30380 | 3.68 | 2.42 | 36200 | 3.62 | 2.93 | 38970 | 3.67 | 3.11 | 31930 | 3.01 | 3.11 | 41180 | 2.95 | 4.09 | 37870 | 3.92 | 2.83 | 38500 | 3.79 | 2.98 | 38570 | 3.63 | 3.11 | 28930 | 3.67 | 2.31 | 29200 | 3.54 | 2.42 | 29530 | 3.42 | 2.53 | 26840 | 3.67 | 2.14 | 34800 | 5.05 | 2.02 | 34800 | 5.05 | 2.02
05/11/23 | Live | Carrier | CARRIER | PERFORMANCE VS HP | Singlezone Ducted, Centrally Ducted | 211468636 |  | HRCU-A-CB | 38MURAQ36AB3* | Ducted Indoor Units | PF4MN*B36L* |  |  |  |  | 9.5 | 15 | 8 | 7.35 | FALSE | FALSE | FALSE |  | 74 | 88 | 89 | TRUE | Integrated | 150 | 1.When the unit power is on/in heating mode,and if the outdoor temperature drops below 3oC for 30 seconds,after running for 25mins, the base pan heater will be actived for 5 minutes. 2. In defrost mode and the outdoor temperature lower 1oC for 10 seconds the base pan heater will be actived and will be 5 mins delay inactive after defrost. | Integrated 24V control allows the system to automatically switch from heating with the heat pump ductless systems to the conventional, electric heat pump, or dual fuel heating system based on a preselected outdoor temperature (when paired with a 24V controlled third party thermostat). | Wi-fi/ Smart communication available when paired with qualifying third party 24V thermostats. | N/A | R410A | USA, Canada | 30380 | 3.87 | 2.3 | 36200 | 3.81 | 2.78 | 38970 | 3.87 | 2.95 | 31930 | 3.09 | 3.03 | 41180 | 3.03 | 3.98 | 38850 | 4.1 | 2.78 | 39500 | 3.96 | 2.92 | 39570 | 3.81 | 3.04 | 29130 | 3.82 | 2.23 | 29400 | 3.68 | 2.34 | 29730 | 3.56 | 2.45 | 27150 | 3.87 | 2.06 | 35200 | 5.32 | 1.94 | 35200 | 5.32 | 1.94
05/11/23 | Live | Carrier | CARRIER | PERFORMANCE VS HP | Singlezone Ducted, Centrally Ducted | 212382843 |  | HRCU-A-CB | 38MURAQ36AB3* | Ducted Indoor Units | CAP**3617AL* | 58SP*A045V14**12 |  |  |  | 9.5 | 15.2 | 8 | 7.1 | FALSE | FALSE | FALSE |  | 75 | 90 | 90 | TRUE | Integrated | 150 | 1.When the unit power is on/in heating mode,and if the outdoor temperature drops below 3oC for 30 seconds,after running for 25mins, the base pan heater will be actived for 5 minutes. 2. In defrost mode and the outdoor temperature lower 1oC for 10 seconds the base pan heater will be actived and will be 5 mins delay inactive after defrost. | Integrated 24V control allows the system to automatically switch from heating with the heat pump ductless systems to the conventional, electric heat pump, or dual fuel heating system based on a preselected outdoor temperature (when paired with a 24V controlled third party thermostat). | Wi-fi/ Smart communication available when paired with qualifying third party 24V thermostats. | N/A | R410A | USA, Canada | 29200 | 3.72 | 2.3 | 34800 | 3.66 | 2.79 | 37460 | 3.72 | 2.95 | 30850 | 3.06 | 2.95 | 39790 | 3 | 3.89 | 38360 | 4.32 | 2.6 | 39000 | 4.17 | 2.74 | 39070 | 4 | 2.86 | 29330 | 4.06 | 2.12 | 29600 | 3.91 | 2.22 | 29930 | 3.78 | 2.32 | 27150 | 4.17 | 1.91 | 35200 | 5.73 | 1.8 | 35200 | 5.73 | 1.8
05/11/23 | Live | Carrier | CARRIER | PERFORMANCE VS HP | Singlezone Ducted, Centrally Ducted | 212382853 |  | HRCU-A-CB | 38MURAQ36AB3* | Ducted Indoor Units | CAP**3617AL* | 59SP6A060V17**14 |  |  |  | 9.5 | 15.2 | 7.7 | 7.1 | FALSE | FALSE | FALSE |  | 75 | 90 | 90 | TRUE | Integrated | 150 | 1.When the unit power is on/in heating mode,and if the outdoor temperature drops below 3oC for 30 seconds,after running for 25mins, the base pan heater will be actived for 5 minutes. 2. In defrost mode and the outdoor temperature lower 1oC for 10 seconds the base pan heater will be actived and will be 5 mins delay inactive after defrost. | Integrated 24V control allows the system to automatically switch from heating with the heat pump ductless systems to the conventional, electric heat pump, or dual fuel heating system based on a preselected outdoor temperature (when paired with a 24V controlled third party thermostat). | Wi-fi/ Smart communication available when paired with qualifying third party 24V thermostats. | N/A | R410A | USA, Canada | 29040 | 3.7 | 2.3 | 34600 | 3.64 | 2.79 | 37240 | 3.69 | 2.96 | 30680 | 3.06 | 2.94 | 39580 | 3.01 | 3.85 | 38360 | 4.35 | 2.58 | 39000 | 4.2 | 2.72 | 39070 | 4.03 | 2.84 | 29330 | 4.06 | 2.12 | 29600 | 3.91 | 2.22 | 29930 | 3.78 | 2.32 | 27310 | 4.2 | 1.91 | 35400 | 5.76 | 1.8 | 35400 | 5.76 | 1.8
05/11/23 | Live | Carrier | CARRIER | PERFORMANCE VS HP | Singlezone Ducted, Centrally Ducted | 212382863 |  | HRCU-A-CB | 38MURAQ36AB3* | Ducted Indoor Units | CAP**3617AL* | 59SP6A080V17**16 |  |  |  | 9.5 | 15.5 | 8 | 7.1 | FALSE | FALSE | FALSE |  | 75 | 90 | 90 | TRUE | Integrated | 150 | 1.When the unit power is on/in heating mode,and if the outdoor temperature drops below 3oC for 30 seconds,after running for 25mins, the base pan heater will be actived for 5 minutes. 2. In defrost mode and the outdoor temperature lower 1oC for 10 seconds the base pan heater will be actived and will be 5 mins delay inactive after defrost. | Integrated 24V control allows the system to automatically switch from heating with the heat pump ductless systems to the conventional, electric heat pump, or dual fuel heating system based on a preselected outdoor temperature (when paired with a 24V controlled third party thermostat). | Wi-fi/ Smart communication available when paired with qualifying third party 24V thermostats. | N/A | R410A | USA, Canada | 29200 | 3.72 | 2.3 | 34800 | 3.66 | 2.79 | 37460 | 3.72 | 2.95 | 30680 | 3.03 | 2.97 | 39580 | 2.97 | 3.91 | 38360 | 4.35 | 2.58 | 39000 | 4.2 | 2.72 | 39070 | 4.03 | 2.84 | 29130 | 4.03 | 2.12 | 29400 | 3.88 | 2.22 | 29730 | 3.75 | 2.32 | 27150 | 4.17 | 1.91 | 35200 | 5.73 | 1.8 | 35200 | 5.73 | 1.8
05/11/23 | Live | Carrier | CARRIER | PERFORMANCE VS HP | Singlezone Ducted, Centrally Ducted | 212382873 |  | HRCU-A-CB | 38MURAQ36AB3* | Ducted Indoor Units | CAP**3617AL* | 58S(B,C)*A070E17**16 |  |  |  | 9.5 | 15.5 | 8 | 7.1 | FALSE | FALSE | FALSE |  | 75 | 90 | 90 | TRUE | Integrated | 150 | 1.When the unit power is on/in heating mode,and if the outdoor temperature drops below 3oC for 30 seconds,after running for 25mins, the base pan heater will be actived for 5 minutes. 2. In defrost mode and the outdoor temperature lower 1oC for 10 seconds the base pan heater will be actived and will be 5 mins delay inactive after defrost. | Integrated 24V control allows the system to automatically switch from heating with the heat pump ductless systems to the conventional, electric heat pump, or dual fuel heating system based on a preselected outdoor temperature (when paired with a 24V controlled third party thermostat). | Wi-fi/ Smart communication available when paired with qualifying third party 24V thermostats. | N/A | R410A | USA, Canada | 29200 | 3.72 | 2.3 | 34800 | 3.66 | 2.79 | 37460 | 3.72 | 2.95 | 30680 | 3 | 3 | 39580 | 2.95 | 3.93 | 38360 | 4.35 | 2.58 | 39000 | 4.2 | 2.72 | 39070 | 4.03 | 2.84 | 29130 | 4.03 | 2.12 | 29400 | 3.88 | 2.22 | 29730 | 3.75 | 2.32 | 27150 | 4.17 | 1.91 | 35200 | 5.73 | 1.8 | 35200 | 5.73 | 1.8
05/11/23 | Live | Carrier | CARRIER | PERFORMANCE VS HP | Singlezone Ducted, Centrally Ducted | 212382885 |  | HRCU-A-CB | 38MURAQ36AB3* | Ducted Indoor Units | CAP**3617AL* | 58SP*A045V17**16 |  |  |  | 9.5 | 15.2 | 8 | 7.1 | FALSE | FALSE | FALSE |  | 75 | 90 | 90 | TRUE | Integrated | 150 | 1.When the unit power is on/in heating mode,and if the outdoor temperature drops below 3oC for 30 seconds,after running for 25mins, the base pan heater will be actived for 5 minutes. 2. In defrost mode and the outdoor temperature lower 1oC for 10 seconds the base pan heater will be actived and will be 5 mins delay inactive after defrost. | Integrated 24V control allows the system to automatically switch from heating with the heat pump ductless systems to the conventional, electric heat pump, or dual fuel heating system based on a preselected outdoor temperature (when paired with a 24V controlled third party thermostat). | Wi-fi/ Smart communication available when paired with qualifying third party 24V thermostats. | N/A | R410A | USA, Canada | 29200 | 3.72 | 2.3 | 34800 | 3.66 | 2.79 | 37460 | 3.72 | 2.95 | 30850 | 3.06 | 2.95 | 39790 | 3 | 3.89 | 38360 | 4.32 | 2.6 | 39000 | 4.17 | 2.74 | 39070 | 4 | 2.86 | 29330 | 4.06 | 2.12 | 29600 | 3.91 | 2.22 | 29930 | 3.78 | 2.32 | 27150 | 4.17 | 1.91 | 35200 | 5.73 | 1.8 | 35200 | 5.73 | 1.8
05/11/23 | Live | Carrier | CARRIER | PERFORMANCE VS HP | Singlezone Ducted, Centrally Ducted | 212382895 |  | HRCU-A-CB | 38MURAQ36AB3* | Ducted Indoor Units | CAP**3617AL* | 58SP*A070V17**16 |  |  |  | 9.5 | 15.5 | 7.7 | 7.1 | FALSE | FALSE | FALSE |  | 75 | 90 | 90 | TRUE | Integrated | 150 | 1.When the unit power is on/in heating mode,and if the outdoor temperature drops below 3oC for 30 seconds,after running for 25mins, the base pan heater will be actived for 5 minutes. 2. In defrost mode and the outdoor temperature lower 1oC for 10 seconds the base pan heater will be actived and will be 5 mins delay inactive after defrost. | Integrated 24V control allows the system to automatically switch from heating with the heat pump ductless systems to the conventional, electric heat pump, or dual fuel heating system based on a preselected outdoor temperature (when paired with a 24V controlled third party thermostat). | Wi-fi/ Smart communication available when paired with qualifying third party 24V thermostats. | N/A | R410A | USA, Canada | 29200 | 3.72 | 2.3 | 34800 | 3.66 | 2.79 | 37460 | 3.72 | 2.95 | 30680 | 3.02 | 2.98 | 39580 | 2.96 | 3.92 | 38360 | 4.35 | 2.58 | 39000 | 4.2 | 2.72 | 39070 | 4.03 | 2.84 | 29130 | 4.03 | 2.12 | 29400 | 3.88 | 2.22 | 29730 | 3.75 | 2.32 | 27150 | 4.17 | 1.91 | 35200 | 5.73 | 1.8 | 35200 | 5.73 | 1.8
05/11/23 | Live | Carrier | CARRIER | PERFORMANCE VS HP | Singlezone Ducted, Centrally Ducted | 212382905 |  | HRCU-A-CB | 38MURAQ36AB3* | Ducted Indoor Units | CAP**3617AL* | 59SU5A060E17**16 |  |  |  | 9.5 | 15.5 | 8 | 7.1 | FALSE | FALSE | FALSE |  | 75 | 90 | 90 | TRUE | Integrated | 150 | 1.When the unit power is on/in heating mode,and if the outdoor temperature drops below 3oC for 30 seconds,after running for 25mins, the base pan heater will be actived for 5 minutes. 2. In defrost mode and the outdoor temperature lower 1oC for 10 seconds the base pan heater will be actived and will be 5 mins delay inactive after defrost. | Integrated 24V control allows the system to automatically switch from heating with the heat pump ductless systems to the conventional, electric heat pump, or dual fuel heating system based on a preselected outdoor temperature (when paired with a 24V controlled third party thermostat). | Wi-fi/ Smart communication available when paired with qualifying third party 24V thermostats. | N/A | R410A | USA, Canada | 29200 | 3.72 | 2.3 | 34800 | 3.66 | 2.79 | 37460 | 3.72 | 2.95 | 30850 | 3.03 | 2.98 | 39790 | 2.98 | 3.91 | 38360 | 4.35 | 2.58 | 39000 | 4.2 | 2.72 | 39070 | 4.03 | 2.84 | 29130 | 4.03 | 2.12 | 29400 | 3.88 | 2.22 | 29730 | 3.75 | 2.32 | 27150 | 4.17 | 1.91 | 35200 | 5.73 | 1.8 | 35200 | 5.73 | 1.8
05/11/23 | Live | Carrier | CARRIER | PERFORMANCE VS HP | Singlezone Ducted, Centrally Ducted | 212382917 |  | HRCU-A-CB | 38MURAQ36AB3* | Ducted Indoor Units | CAP**3617AL* | 58TP*A045V14**12 |  |  |  | 9.5 | 15.5 | 8 | 7.1 | FALSE | FALSE | FALSE |  | 75 | 90 | 90 | TRUE | Integrated | 150 | 1.When the unit power is on/in heating mode,and if the outdoor temperature drops below 3oC for 30 seconds,after running for 25mins, the base pan heater will be actived for 5 minutes. 2. In defrost mode and the outdoor temperature lower 1oC for 10 seconds the base pan heater will be actived and will be 5 mins delay inactive after defrost. | Integrated 24V control allows the system to automatically switch from heating with the heat pump ductless systems to the conventional, electric heat pump, or dual fuel heating system based on a preselected outdoor temperature (when paired with a 24V controlled third party thermostat). | Wi-fi/ Smart communication available when paired with qualifying third party 24V thermostats. | N/A | R410A | USA, Canada | 29200 | 3.72 | 2.3 | 34800 | 3.66 | 2.79 | 37460 | 3.72 | 2.95 | 30850 | 3.04 | 2.97 | 39790 | 2.99 | 3.9 | 38360 | 4.32 | 2.6 | 39000 | 4.17 | 2.74 | 39070 | 4 | 2.86 | 29330 | 4.02 | 2.14 | 29600 | 3.87 | 2.24 | 29930 | 3.74 | 2.35 | 27150 | 4.17 | 1.91 | 35200 | 5.73 | 1.8 | 35200 | 5.73 | 1.8
05/11/23 | Live | Carrier | CARRIER | PERFORMANCE VS HP | Singlezone Ducted, Centrally Ducted | 212382928 |  | HRCU-A-CB | 38MURAQ36AB3* | Ducted Indoor Units | CAP**3617AL* | 58TP*A070V14**12 |  |  |  | 9.5 | 15.5 | 8 | 7.15 | FALSE | FALSE | FALSE |  | 75 | 90 | 90 | TRUE | Integrated | 150 | 1.When the unit power is on/in heating mode,and if the outdoor temperature drops below 3oC for 30 seconds,after running for 25mins, the base pan heater will be actived for 5 minutes. 2. In defrost mode and the outdoor temperature lower 1oC for 10 seconds the base pan heater will be actived and will be 5 mins delay inactive after defrost. | Integrated 24V control allows the system to automatically switch from heating with the heat pump ductless systems to the conventional, electric heat pump, or dual fuel heating system based on a preselected outdoor temperature (when paired with a 24V controlled third party thermostat). | Wi-fi/ Smart communication available when paired with qualifying third party 24V thermostats. | N/A | R410A | USA, Canada | 29370 | 3.75 | 2.3 | 35000 | 3.68 | 2.79 | 37670 | 3.74 | 2.95 | 31020 | 3.04 | 2.99 | 40010 | 2.98 | 3.93 | 38360 | 4.29 | 2.62 | 39000 | 4.14 | 2.76 | 39070 | 3.98 | 2.88 | 29130 | 3.99 | 2.14 | 29400 | 3.85 | 2.24 | 29730 | 3.72 | 2.34 | 27150 | 4.13 | 1.93 | 35200 | 5.67 | 1.82 | 35200 | 5.67 | 1.82
05/11/23 | Live | Carrier | CARRIER | PERFORMANCE VS HP | Singlezone Ducted, Centrally Ducted | 212382931 |  | HRCU-A-CB | 38MURAQ36AB3* | Ducted Indoor Units | CAP**3617AL* | 58TP*A090V17**16 |  |  |  | 9.5 | 15.5 | 8.1 | 7.15 | FALSE | FALSE | FALSE |  | 75 | 90 | 90 | TRUE | Integrated | 150 | 1.When the unit power is on/in heating mode,and if the outdoor temperature drops below 3oC for 30 seconds,after running for 25mins, the base pan heater will be actived for 5 minutes. 2. In defrost mode and the outdoor temperature lower 1oC for 10 seconds the base pan heater will be actived and will be 5 mins delay inactive after defrost. | Integrated 24V control allows the system to automatically switch from heating with the heat pump ductless systems to the conventional, electric heat pump, or dual fuel heating system based on a preselected outdoor temperature (when paired with a 24V controlled third party thermostat). | Wi-fi/ Smart communication available when paired with qualifying third party 24V thermostats. | N/A | R410A | USA, Canada | 29540 | 3.77 | 2.3 | 35200 | 3.71 | 2.78 | 37890 | 3.76 | 2.95 | 31180 | 3.03 | 3.02 | 40220 | 2.97 | 3.97 | 38360 | 4.25 | 2.65 | 39000 | 4.11 | 2.78 | 39070 | 3.95 | 2.9 | 29130 | 3.96 | 2.16 | 29400 | 3.81 | 2.26 | 29730 | 3.68 | 2.37 | 27150 | 4.13 | 1.93 | 35200 | 5.67 | 1.82 | 35200 | 5.67 | 1.82
05/11/23 | Live | Carrier | CARRIER | PERFORMANCE VS HP | Singlezone Ducted, Centrally Ducted | 212382934 |  | HRCU-A-CB | 38MURAQ36AB3* | Ducted Indoor Units | CAP**3617AL* | 58TP*A070V17**16 |  |  |  | 9.5 | 16 | 8 | 7.15 | FALSE | FALSE | FALSE |  | 75 | 90 | 90 | TRUE | Integrated | 150 | 1.When the unit power is on/in heating mode,and if the outdoor temperature drops below 3oC for 30 seconds,after running for 25mins, the base pan heater will be actived for 5 minutes. 2. In defrost mode and the outdoor temperature lower 1oC for 10 seconds the base pan heater will be actived and will be 5 mins delay inactive after defrost. | Integrated 24V control allows the system to automatically switch from heating with the heat pump ductless systems to the conventional, electric heat pump, or dual fuel heating system based on a preselected outdoor temperature (when paired with a 24V controlled third party thermostat). | Wi-fi/ Smart communication available when paired with qualifying third party 24V thermostats. | N/A | R410A | USA, Canada | 29370 | 3.75 | 2.3 | 35000 | 3.68 | 2.79 | 37670 | 3.74 | 2.95 | 31020 | 3.03 | 3 | 40010 | 2.97 | 3.95 | 38360 | 4.29 | 2.62 | 39000 | 4.14 | 2.76 | 39070 | 3.98 | 2.88 | 29130 | 3.99 | 2.14 | 29400 | 3.85 | 2.24 | 29730 | 3.72 | 2.34 | 27150 | 4.17 | 1.91 | 35200 | 5.73 | 1.8 | 35200 | 5.73 | 1.8
05/11/23 | Live | Carrier | CARRIER | PERFORMANCE VS HP | Singlezone Ducted, Centrally Ducted | 212382945 |  | HRCU-A-CB | 38MURAQ36AB3* | Ducted Indoor Units | CAP**3617AL* | 59TP6B060V17**14 |  |  |  | 9.5 | 14.5 | 8 | 7.1 | FALSE | FALSE | FALSE |  | 74 | 89 | 89 | TRUE | Integrated | 150 | 1.When the unit power is on/in heating mode,and if the outdoor temperature drops below 3oC for 30 seconds,after running for 25mins, the base pan heater will be actived for 5 minutes. 2. In defrost mode and the outdoor temperature lower 1oC for 10 seconds the base pan heater will be actived and will be 5 mins delay inactive after defrost. | Integrated 24V control allows the system to automatically switch from heating with the heat pump ductless systems to the conventional, electric heat pump, or dual fuel heating system based on a preselected outdoor temperature (when paired with a 24V controlled third party thermostat). | Wi-fi/ Smart communication available when paired with qualifying third party 24V thermostats. | N/A | R410A | USA, Canada | 29370 | 3.75 | 2.3 | 35000 | 3.68 | 2.79 | 37670 | 3.74 | 2.95 | 31020 | 3.11 | 2.92 | 40010 | 3.05 | 3.84 | 38850 | 4.34 | 2.62 | 39500 | 4.19 | 2.76 | 39570 | 4.03 | 2.88 | 29330 | 4.02 | 2.14 | 29600 | 3.87 | 2.24 | 29930 | 3.74 | 2.35 | 27310 | 4.15 | 1.93 | 35400 | 5.7 | 1.82 | 35400 | 5.7 | 1.82
05/11/23 | Live | Carrier | CARRIER | PERFORMANCE VS HP | Singlezone Ducted, Centrally Ducted | 212382946 |  | HRCU-A-CB | 38MURAQ36AB3* | Ducted Indoor Units | CAP**3617AL* | GG96VTAA42060B |  |  |  | 9.5 | 14.5 | 8 | 7.1 | FALSE | FALSE | FALSE |  | 74 | 89 | 89 | TRUE | Integrated | 150 | 1.When the unit power is on/in heating mode,and if the outdoor temperature drops below 3oC for 30 seconds,after running for 25mins, the base pan heater will be actived for 5 minutes. 2. In defrost mode and the outdoor temperature lower 1oC for 10 seconds the base pan heater will be actived and will be 5 mins delay inactive after defrost. | Integrated 24V control allows the system to automatically switch from heating with the heat pump ductless systems to the conventional, electric heat pump, or dual fuel heating system based on a preselected outdoor temperature (when paired with a 24V controlled third party thermostat). | Wi-fi/ Smart communication available when paired with qualifying third party 24V thermostats. | N/A | R410A | USA, Canada | 29370 | 3.75 | 2.3 | 35000 | 3.68 | 2.79 | 37670 | 3.74 | 2.95 | 31020 | 3.11 | 2.92 | 40010 | 3.05 | 3.84 | 38850 | 4.34 | 2.62 | 39500 | 4.19 | 2.76 | 39570 | 4.03 | 2.88 | 29330 | 4.02 | 2.14 | 29600 | 3.87 | 2.24 | 29930 | 3.74 | 2.35 | 27310 | 4.15 | 1.93 | 35400 | 5.7 | 1.82 | 35400 | 5.7 | 1.82
05/11/23 | Live | Carrier | CARRIER | PERFORMANCE VS HP | Singlezone Ducted, Centrally Ducted | 212382957 |  | HRCU-A-CB | 38MURAQ36AB3* | Ducted Indoor Units | CAP**3617AL* | 58S(B,C)*A045E14**12 |  |  |  | 9.5 | 14.5 | 8 | 7.15 | FALSE | FALSE | FALSE |  | 75 | 89 | 89 | TRUE | Integrated | 150 | 1.When the unit power is on/in heating mode,and if the outdoor temperature drops below 3oC for 30 seconds,after running for 25mins, the base pan heater will be actived for 5 minutes. 2. In defrost mode and the outdoor temperature lower 1oC for 10 seconds the base pan heater will be actived and will be 5 mins delay inactive after defrost. | Integrated 24V control allows the system to automatically switch from heating with the heat pump ductless systems to the conventional, electric heat pump, or dual fuel heating system based on a preselected outdoor temperature (when paired with a 24V controlled third party thermostat). | Wi-fi/ Smart communication available when paired with qualifying third party 24V thermostats. | N/A | R410A | USA, Canada | 29540 | 3.77 | 2.3 | 35200 | 3.71 | 2.78 | 37890 | 3.76 | 2.95 | 31350 | 3.13 | 2.94 | 40440 | 3.07 | 3.86 | 38850 | 4.28 | 2.66 | 39500 | 4.13 | 2.8 | 39570 | 3.97 | 2.92 | 29530 | 4.05 | 2.14 | 29800 | 3.9 | 2.24 | 30130 | 3.77 | 2.34 | 27310 | 4.15 | 1.93 | 35400 | 5.7 | 1.82 | 35400 | 5.7 | 1.82
05/11/23 | Live | Carrier | CARRIER | PERFORMANCE VS HP | Singlezone Ducted, Centrally Ducted | 212382970 |  | HRCU-A-CB | 38MURAQ36AB3* | Ducted Indoor Units | CAP**3617AL* | 58S(B,C)*A045E17**12 |  |  |  | 9.5 | 15.5 | 7.7 | 7.1 | FALSE | FALSE | FALSE |  | 75 | 90 | 90 | TRUE | Integrated | 150 | 1.When the unit power is on/in heating mode,and if the outdoor temperature drops below 3oC for 30 seconds,after running for 25mins, the base pan heater will be actived for 5 minutes. 2. In defrost mode and the outdoor temperature lower 1oC for 10 seconds the base pan heater will be actived and will be 5 mins delay inactive after defrost. | Integrated 24V control allows the system to automatically switch from heating with the heat pump ductless systems to the conventional, electric heat pump, or dual fuel heating system based on a preselected outdoor temperature (when paired with a 24V controlled third party thermostat). | Wi-fi/ Smart communication available when paired with qualifying third party 24V thermostats. | N/A | R410A | USA, Canada | 29200 | 3.72 | 2.3 | 34800 | 3.66 | 2.79 | 37460 | 3.72 | 2.95 | 30680 | 3.04 | 2.96 | 39580 | 2.98 | 3.89 | 38360 | 4.35 | 2.58 | 39000 | 4.2 | 2.72 | 39070 | 4.03 | 2.84 | 29330 | 4.06 | 2.12 | 29600 | 3.91 | 2.22 | 29930 | 3.78 | 2.32 | 27150 | 4.17 | 1.91 | 35200 | 5.73 | 1.8 | 35200 | 5.73 | 1.8
05/11/23 | Live | Carrier | CARRIER | PERFORMANCE VS HP | Singlezone Ducted, Centrally Ducted | 212382983 |  | HRCU-A-CB | 38MURAQ36AB3* | Ducted Indoor Units | CAP**3617AL* | 58S(B,C)*A070E17**12 |  |  |  | 9.5 | 15.2 | 8 | 7.15 | FALSE | FALSE | FALSE |  | 74 | 89 | 89 | TRUE | Integrated | 150 | 1.When the unit power is on/in heating mode,and if the outdoor temperature drops below 3oC for 30 seconds,after running for 25mins, the base pan heater will be actived for 5 minutes. 2. In defrost mode and the outdoor temperature lower 1oC for 10 seconds the base pan heater will be actived and will be 5 mins delay inactive after defrost. | Integrated 24V control allows the system to automatically switch from heating with the heat pump ductless systems to the conventional, electric heat pump, or dual fuel heating system based on a preselected outdoor temperature (when paired with a 24V controlled third party thermostat). | Wi-fi/ Smart communication available when paired with qualifying third party 24V thermostats. | N/A | R410A | USA, Canada | 29370 | 3.75 | 2.3 | 35000 | 3.68 | 2.79 | 37670 | 3.74 | 2.95 | 31020 | 3.06 | 2.97 | 40010 | 3 | 3.91 | 38850 | 4.31 | 2.64 | 39500 | 4.16 | 2.78 | 39570 | 4 | 2.9 | 29330 | 4.02 | 2.14 | 29600 | 3.87 | 2.24 | 29930 | 3.74 | 2.35 | 27310 | 4.15 | 1.93 | 35400 | 5.7 | 1.82 | 35400 | 5.7 | 1.82
05/11/23 | Live | Carrier | CARRIER | PERFORMANCE VS HP | Singlezone Ducted, Centrally Ducted | 212382996 |  | HRCU-A-CB | 38MURAQ36AB3* | Ducted Indoor Units | CAP**3617AL* | 58S(B,C)*A090E17**14 |  |  |  | 9.5 | 15.5 | 8.1 | 7.2 | FALSE | FALSE | FALSE |  | 74 | 88 | 89 | TRUE | Integrated | 150 | 1.When the unit power is on/in heating mode,and if the outdoor temperature drops below 3oC for 30 seconds,after running for 25mins, the base pan heater will be actived for 5 minutes. 2. In defrost mode and the outdoor temperature lower 1oC for 10 seconds the base pan heater will be actived and will be 5 mins delay inactive after defrost. | Integrated 24V control allows the system to automatically switch from heating with the heat pump ductless systems to the conventional, electric heat pump, or dual fuel heating system based on a preselected outdoor temperature (when paired with a 24V controlled third party thermostat). | Wi-fi/ Smart communication available when paired with qualifying third party 24V thermostats. | N/A | R410A | USA, Canada | 29880 | 3.81 | 2.3 | 35600 | 3.75 | 2.78 | 38320 | 3.8 | 2.96 | 31510 | 3.06 | 3.02 | 40650 | 3.01 | 3.96 | 38850 | 4.22 | 2.7 | 39500 | 4.08 | 2.84 | 39570 | 3.91 | 2.97 | 29330 | 3.98 | 2.16 | 29600 | 3.84 | 2.26 | 29930 | 3.71 | 2.36 | 27150 | 4.08 | 1.95 | 35200 | 5.61 | 1.84 | 35200 | 5.61 | 1.84
05/11/23 | Live | Carrier | CARRIER | PERFORMANCE VS HP | Singlezone Ducted, Centrally Ducted | 212383009 |  | HRCU-A-CB | 38MURAQ36AB3* | Ducted Indoor Units | CAP**3617AL* | 59SC2D060E14**12 |  |  |  | 9.5 | 15.2 | 8.1 | 7.15 | FALSE | FALSE | FALSE |  | 74 | 89 | 89 | TRUE | Integrated | 150 | 1.When the unit power is on/in heating mode,and if the outdoor temperature drops below 3oC for 30 seconds,after running for 25mins, the base pan heater will be actived for 5 minutes. 2. In defrost mode and the outdoor temperature lower 1oC for 10 seconds the base pan heater will be actived and will be 5 mins delay inactive after defrost. | Integrated 24V control allows the system to automatically switch from heating with the heat pump ductless systems to the conventional, electric heat pump, or dual fuel heating system based on a preselected outdoor temperature (when paired with a 24V controlled third party thermostat). | Wi-fi/ Smart communication available when paired with qualifying third party 24V thermostats. | N/A | R410A | USA, Canada | 29710 | 3.79 | 2.3 | 35400 | 3.73 | 2.78 | 38110 | 3.78 | 2.95 | 31350 | 3.08 | 2.98 | 40440 | 3.02 | 3.92 | 38850 | 4.28 | 2.66 | 39500 | 4.13 | 2.8 | 39570 | 3.97 | 2.92 | 29330 | 3.98 | 2.16 | 29600 | 3.84 | 2.26 | 29930 | 3.71 | 2.36 | 27310 | 4.15 | 1.93 | 35400 | 5.7 | 1.82 | 35400 | 5.7 | 1.82
05/11/23 | Live | Carrier | CARRIER | PERFORMANCE VS HP | Singlezone Ducted, Centrally Ducted | 212383021 |  | HRCU-A-CB | 38MURAQ36AB3* | Ducted Indoor Units | CAP**3617AL* | 59SC2D060E17**14 |  |  |  | 9.5 | 15.5 | 8 | 7.15 | FALSE | FALSE | FALSE |  | 75 | 90 | 90 | TRUE | Integrated | 150 | 1.When the unit power is on/in heating mode,and if the outdoor temperature drops below 3oC for 30 seconds,after running for 25mins, the base pan heater will be actived for 5 minutes. 2. In defrost mode and the outdoor temperature lower 1oC for 10 seconds the base pan heater will be actived and will be 5 mins delay inactive after defrost. | Integrated 24V control allows the system to automatically switch from heating with the heat pump ductless systems to the conventional, electric heat pump, or dual fuel heating system based on a preselected outdoor temperature (when paired with a 24V controlled third party thermostat). | Wi-fi/ Smart communication available when paired with qualifying third party 24V thermostats. | N/A | R410A | USA, Canada | 29370 | 3.75 | 2.3 | 35000 | 3.68 | 2.79 | 37670 | 3.74 | 2.95 | 31020 | 3.03 | 3 | 40010 | 2.97 | 3.95 | 38360 | 4.29 | 2.62 | 39000 | 4.14 | 2.76 | 39070 | 3.98 | 2.88 | 29130 | 3.99 | 2.14 | 29400 | 3.85 | 2.24 | 29730 | 3.72 | 2.34 | 27150 | 4.13 | 1.93 | 35200 | 5.67 | 1.82 | 35200 | 5.67 | 1.82
05/11/23 | Live | Carrier | CARRIER | PERFORMANCE VS HP | Singlezone Ducted, Centrally Ducted | 212383033 |  | HRCU-A-CB | 38MURAQ36AB3* | Ducted Indoor Units | CAP**3617AL* | 59SC2D080E17**16 |  |  |  | 9.5 | 16 | 8 | 7.15 | FALSE | FALSE | FALSE |  | 75 | 90 | 90 | TRUE | Integrated | 150 | 1.When the unit power is on/in heating mode,and if the outdoor temperature drops below 3oC for 30 seconds,after running for 25mins, the base pan heater will be actived for 5 minutes. 2. In defrost mode and the outdoor temperature lower 1oC for 10 seconds the base pan heater will be actived and will be 5 mins delay inactive after defrost. | Integrated 24V control allows the system to automatically switch from heating with the heat pump ductless systems to the conventional, electric heat pump, or dual fuel heating system based on a preselected outdoor temperature (when paired with a 24V controlled third party thermostat). | Wi-fi/ Smart communication available when paired with qualifying third party 24V thermostats. | N/A | R410A | USA, Canada | 29370 | 3.75 | 2.3 | 35000 | 3.68 | 2.79 | 37670 | 3.74 | 2.95 | 31020 | 3.01 | 3.02 | 40010 | 2.96 | 3.96 | 38360 | 4.29 | 2.62 | 39000 | 4.14 | 2.76 | 39070 | 3.98 | 2.88 | 29130 | 3.99 | 2.14 | 29400 | 3.85 | 2.24 | 29730 | 3.72 | 2.34 | 27150 | 4.13 | 1.93 | 35200 | 5.67 | 1.82 | 35200 | 5.67 | 1.82
05/11/23 | Live | Carrier | CARRIER | PERFORMANCE VS HP | Singlezone Ducted, Centrally Ducted | 212383045 |  | HRCU-A-CB | 38MURAQ36AB3* | Ducted Indoor Units | CAP**3617AL* | 59SC5B060E17**14 |  |  |  | 9.5 | 15.5 | 7.7 | 7.1 | FALSE | FALSE | FALSE |  | 75 | 90 | 90 | TRUE | Integrated | 150 | 1.When the unit power is on/in heating mode,and if the outdoor temperature drops below 3oC for 30 seconds,after running for 25mins, the base pan heater will be actived for 5 minutes. 2. In defrost mode and the outdoor temperature lower 1oC for 10 seconds the base pan heater will be actived and will be 5 mins delay inactive after defrost. | Integrated 24V control allows the system to automatically switch from heating with the heat pump ductless systems to the conventional, electric heat pump, or dual fuel heating system based on a preselected outdoor temperature (when paired with a 24V controlled third party thermostat). | Wi-fi/ Smart communication available when paired with qualifying third party 24V thermostats. | N/A | R410A | USA, Canada | 29040 | 3.7 | 2.3 | 34600 | 3.64 | 2.79 | 37240 | 3.69 | 2.96 | 30680 | 3.04 | 2.96 | 39580 | 2.98 | 3.89 | 38360 | 4.38 | 2.57 | 39000 | 4.23 | 2.7 | 39070 | 4.06 | 2.82 | 29330 | 4.06 | 2.12 | 29600 | 3.91 | 2.22 | 29930 | 3.78 | 2.32 | 27150 | 4.17 | 1.91 | 35200 | 5.73 | 1.8 | 35200 | 5.73 | 1.8
05/11/23 | Live | Carrier | CARRIER | PERFORMANCE VS HP | Singlezone Ducted, Centrally Ducted | 212383057 |  | HRCU-A-CB | 38MURAQ36AB3* | Ducted Indoor Units | CAP**3617AL* | 58S(B,C)*A070E14**12 |  |  |  | 9.5 | 15.5 | 8 | 7.1 | FALSE | FALSE | FALSE |  | 75 | 90 | 90 | TRUE | Integrated | 150 | 1.When the unit power is on/in heating mode,and if the outdoor temperature drops below 3oC for 30 seconds,after running for 25mins, the base pan heater will be actived for 5 minutes. 2. In defrost mode and the outdoor temperature lower 1oC for 10 seconds the base pan heater will be actived and will be 5 mins delay inactive after defrost. | Integrated 24V control allows the system to automatically switch from heating with the heat pump ductless systems to the conventional, electric heat pump, or dual fuel heating system based on a preselected outdoor temperature (when paired with a 24V controlled third party thermostat). | Wi-fi/ Smart communication available when paired with qualifying third party 24V thermostats. | N/A | R410A | USA, Canada | 29370 | 3.75 | 2.3 | 35000 | 3.68 | 2.79 | 37670 | 3.74 | 2.95 | 31020 | 3.05 | 2.98 | 40010 | 2.99 | 3.92 | 38360 | 4.29 | 2.62 | 39000 | 4.14 | 2.76 | 39070 | 3.98 | 2.88 | 29330 | 4.02 | 2.14 | 29600 | 3.87 | 2.24 | 29930 | 3.74 | 2.35 | 27150 | 4.17 | 1.91 | 35200 | 5.73 | 1.8 | 35200 | 5.73 | 1.8
05/11/23 | Live | Carrier | CARRIER | PERFORMANCE VS HP | Singlezone Ducted, Centrally Ducted | 212383070 |  | HRCU-A-CB | 38MURAQ36AB3* | Ducted Indoor Units | CAP**3617AL* | 58SU*A060E17**16 |  |  |  | 9.5 | 15.5 | 8.1 | 7.2 | FALSE | FALSE | FALSE |  | 74 | 88 | 89 | TRUE | Integrated | 150 | 1.When the unit power is on/in heating mode,and if the outdoor temperature drops below 3oC for 30 seconds,after running for 25mins, the base pan heater will be actived for 5 minutes. 2. In defrost mode and the outdoor temperature lower 1oC for 10 seconds the base pan heater will be actived and will be 5 mins delay inactive after defrost. | Integrated 24V control allows the system to automatically switch from heating with the heat pump ductless systems to the conventional, electric heat pump, or dual fuel heating system based on a preselected outdoor temperature (when paired with a 24V controlled third party thermostat). | Wi-fi/ Smart communication available when paired with qualifying third party 24V thermostats. | N/A | R410A | USA, Canada | 29880 | 3.81 | 2.3 | 35600 | 3.75 | 2.78 | 38320 | 3.8 | 2.96 | 31510 | 3.04 | 3.04 | 40650 | 2.98 | 4 | 38850 | 4.19 | 2.72 | 39500 | 4.05 | 2.86 | 39570 | 3.89 | 2.98 | 29330 | 3.95 | 2.18 | 29600 | 3.8 | 2.28 | 29930 | 3.68 | 2.38 | 27150 | 4.08 | 1.95 | 35200 | 5.61 | 1.84 | 35200 | 5.61 | 1.84
05/11/23 | Live | Carrier | CARRIER | PERFORMANCE VS HP | Singlezone Ducted, Centrally Ducted | 212383082 |  | HRCU-A-CB | 38MURAQ36AB3* | Ducted Indoor Units | CAP**3617AL* | OVMAAB036098 |  |  |  | 9.5 | 15 | 7.7 | 7.1 | FALSE | FALSE | FALSE |  | 74 | 89 | 89 | TRUE | Integrated | 150 | 1.When the unit power is on/in heating mode,and if the outdoor temperature drops below 3oC for 30 seconds,after running for 25mins, the base pan heater will be actived for 5 minutes. 2. In defrost mode and the outdoor temperature lower 1oC for 10 seconds the base pan heater will be actived and will be 5 mins delay inactive after defrost. | Integrated 24V control allows the system to automatically switch from heating with the heat pump ductless systems to the conventional, electric heat pump, or dual fuel heating system based on a preselected outdoor temperature (when paired with a 24V controlled third party thermostat). | Wi-fi/ Smart communication available when paired with qualifying third party 24V thermostats. | N/A | R410A | USA, Canada | 29200 | 3.72 | 2.3 | 34800 | 3.66 | 2.79 | 37460 | 3.72 | 2.95 | 30850 | 3.08 | 2.94 | 39790 | 3.02 | 3.86 | 38850 | 4.37 | 2.61 | 39500 | 4.23 | 2.74 | 39570 | 4.06 | 2.86 | 29330 | 4.06 | 2.12 | 29600 | 3.91 | 2.22 | 29930 | 3.78 | 2.32 | 27310 | 4.2 | 1.91 | 35400 | 5.76 | 1.8 | 35400 | 5.76 | 1.8
05/11/23 | Live | Carrier | CARRIER | PERFORMANCE VS HP | Singlezone Ducted, Centrally Ducted | 212383092 |  | HRCU-A-CB | 38MURAQ36AB3* | Ducted Indoor Units | CAP**3617AL* | OVLAAB036098 |  |  |  | 9.5 | 14.5 | 7.7 | 7.1 | FALSE | FALSE | FALSE |  | 74 | 89 | 89 | TRUE | Integrated | 150 | 1.When the unit power is on/in heating mode,and if the outdoor temperature drops below 3oC for 30 seconds,after running for 25mins, the base pan heater will be actived for 5 minutes. 2. In defrost mode and the outdoor temperature lower 1oC for 10 seconds the base pan heater will be actived and will be 5 mins delay inactive after defrost. | Integrated 24V control allows the system to automatically switch from heating with the heat pump ductless systems to the conventional, electric heat pump, or dual fuel heating system based on a preselected outdoor temperature (when paired with a 24V controlled third party thermostat). | Wi-fi/ Smart communication available when paired with qualifying third party 24V thermostats. | N/A | R410A | USA, Canada | 29040 | 3.7 | 2.3 | 34600 | 3.64 | 2.79 | 37240 | 3.69 | 2.96 | 30680 | 3.08 | 2.92 | 39580 | 3.02 | 3.84 | 38850 | 4.4 | 2.59 | 39500 | 4.26 | 2.72 | 39570 | 4.09 | 2.84 | 29330 | 4.06 | 2.12 | 29600 | 3.91 | 2.22 | 29930 | 3.78 | 2.32 | 27310 | 4.2 | 1.91 | 35400 | 5.76 | 1.8 | 35400 | 5.76 | 1.8
05/11/23 | Live | Carrier | CARRIER | PERFORMANCE VS HP | Singlezone Ducted, Centrally Ducted | 212383102 |  | HRCU-A-CB | 38MURAQ36AB3* | Ducted Indoor Units | CAP**3621AL* | 59SP6A060V17**14 |  |  |  | 9.5 | 15.2 | 7.7 | 7.1 | FALSE | FALSE | FALSE |  | 75 | 90 | 90 | TRUE | Integrated | 150 | 1.When the unit power is on/in heating mode,and if the outdoor temperature drops below 3oC for 30 seconds,after running for 25mins, the base pan heater will be actived for 5 minutes. 2. In defrost mode and the outdoor temperature lower 1oC for 10 seconds the base pan heater will be actived and will be 5 mins delay inactive after defrost. | Integrated 24V control allows the system to automatically switch from heating with the heat pump ductless systems to the conventional, electric heat pump, or dual fuel heating system based on a preselected outdoor temperature (when paired with a 24V controlled third party thermostat). | Wi-fi/ Smart communication available when paired with qualifying third party 24V thermostats. | N/A | R410A | USA, Canada | 29200 | 3.72 | 2.3 | 34800 | 3.66 | 2.79 | 37460 | 3.72 | 2.95 | 30850 | 3.07 | 2.95 | 39790 | 3.01 | 3.87 | 38360 | 4.35 | 2.58 | 39000 | 4.2 | 2.72 | 39070 | 4.03 | 2.84 | 29330 | 4.06 | 2.12 | 29600 | 3.91 | 2.22 | 29930 | 3.78 | 2.32 | 27150 | 4.17 | 1.91 | 35200 | 5.73 | 1.8 | 35200 | 5.73 | 1.8
05/11/23 | Live | Carrier | CARRIER | PERFORMANCE VS HP | Singlezone Ducted, Centrally Ducted | 212383112 |  | HRCU-A-CB | 38MURAQ36AB3* | Ducted Indoor Units | CAP**3621AL* | 59SP6A080V21**20 |  |  |  | 9.5 | 16 | 8.1 | 7.15 | FALSE | FALSE | FALSE |  | 74 | 88 | 89 | TRUE | Integrated | 150 | 1.When the unit power is on/in heating mode,and if the outdoor temperature drops below 3oC for 30 seconds,after running for 25mins, the base pan heater will be actived for 5 minutes. 2. In defrost mode and the outdoor temperature lower 1oC for 10 seconds the base pan heater will be actived and will be 5 mins delay inactive after defrost. | Integrated 24V control allows the system to automatically switch from heating with the heat pump ductless systems to the conventional, electric heat pump, or dual fuel heating system based on a preselected outdoor temperature (when paired with a 24V controlled third party thermostat). | Wi-fi/ Smart communication available when paired with qualifying third party 24V thermostats. | N/A | R410A | USA, Canada | 29710 | 3.79 | 2.3 | 35400 | 3.73 | 2.78 | 38110 | 3.78 | 2.95 | 31180 | 3.02 | 3.03 | 40220 | 2.96 | 3.98 | 38850 | 4.28 | 2.66 | 39500 | 4.13 | 2.8 | 39570 | 3.97 | 2.92 | 29130 | 3.96 | 2.16 | 29400 | 3.81 | 2.26 | 29730 | 3.68 | 2.37 | 27150 | 4.13 | 1.93 | 35200 | 5.67 | 1.82 | 35200 | 5.67 | 1.82
05/11/23 | Live | Carrier | CARRIER | PERFORMANCE VS HP | Singlezone Ducted, Centrally Ducted | 212383122 |  | HRCU-A-CB | 38MURAQ36AB3* | Ducted Indoor Units | CAP**3621AL* | 59SP6A100V21**20 |  |  |  | 9.5 | 16 | 8.1 | 7.15 | FALSE | FALSE | FALSE |  | 75 | 90 | 90 | TRUE | Integrated | 150 | 1.When the unit power is on/in heating mode,and if the outdoor temperature drops below 3oC for 30 seconds,after running for 25mins, the base pan heater will be actived for 5 minutes. 2. In defrost mode and the outdoor temperature lower 1oC for 10 seconds the base pan heater will be actived and will be 5 mins delay inactive after defrost. | Integrated 24V control allows the system to automatically switch from heating with the heat pump ductless systems to the conventional, electric heat pump, or dual fuel heating system based on a preselected outdoor temperature (when paired with a 24V controlled third party thermostat). | Wi-fi/ Smart communication available when paired with qualifying third party 24V thermostats. | N/A | R410A | USA, Canada | 29540 | 3.77 | 2.3 | 35200 | 3.71 | 2.78 | 37890 | 3.76 | 2.95 | 31180 | 3.02 | 3.03 | 40220 | 2.96 | 3.98 | 38360 | 4.22 | 2.66 | 39000 | 4.08 | 2.8 | 39070 | 3.92 | 2.92 | 29130 | 3.96 | 2.16 | 29400 | 3.81 | 2.26 | 29730 | 3.68 | 2.37 | 27150 | 4.13 | 1.93 | 35200 | 5.67 | 1.82 | 35200 | 5.67 | 1.82
05/11/23 | Live | Carrier | CARRIER | PERFORMANCE VS HP | Singlezone Ducted, Centrally Ducted | 212383132 |  | HRCU-A-CB | 38MURAQ36AB3* | Ducted Indoor Units | CAP**3621AL* | 59SP6A080V17**16 |  |  |  | 9.5 | 15.5 | 8 | 7.1 | FALSE | FALSE | FALSE |  | 75 | 90 | 90 | TRUE | Integrated | 150 | 1.When the unit power is on/in heating mode,and if the outdoor temperature drops below 3oC for 30 seconds,after running for 25mins, the base pan heater will be actived for 5 minutes. 2. In defrost mode and the outdoor temperature lower 1oC for 10 seconds the base pan heater will be actived and will be 5 mins delay inactive after defrost. | Integrated 24V control allows the system to automatically switch from heating with the heat pump ductless systems to the conventional, electric heat pump, or dual fuel heating system based on a preselected outdoor temperature (when paired with a 24V controlled third party thermostat). | Wi-fi/ Smart communication available when paired with qualifying third party 24V thermostats. | N/A | R410A | USA, Canada | 29370 | 3.75 | 2.3 | 35000 | 3.68 | 2.79 | 37670 | 3.74 | 2.95 | 30850 | 3.02 | 2.99 | 39790 | 2.96 | 3.94 | 38360 | 4.32 | 2.6 | 39000 | 4.17 | 2.74 | 39070 | 4 | 2.86 | 29130 | 3.99 | 2.14 | 29400 | 3.85 | 2.24 | 29730 | 3.72 | 2.34 | 27150 | 4.17 | 1.91 | 35200 | 5.73 | 1.8 | 35200 | 5.73 | 1.8
05/11/23 | Live | Carrier | CARRIER | PERFORMANCE VS HP | Singlezone Ducted, Centrally Ducted | 212383142 |  | HRCU-A-CB | 38MURAQ36AB3* | Ducted Indoor Units | CAP**3621AL* | 58S(B,C)*A070E17**16 |  |  |  | 9.5 | 16 | 8 | 7.1 | FALSE | FALSE | FALSE |  | 75 | 90 | 90 | TRUE | Integrated | 150 | 1.When the unit power is on/in heating mode,and if the outdoor temperature drops below 3oC for 30 seconds,after running for 25mins, the base pan heater will be actived for 5 minutes. 2. In defrost mode and the outdoor temperature lower 1oC for 10 seconds the base pan heater will be actived and will be 5 mins delay inactive after defrost. | Integrated 24V control allows the system to automatically switch from heating with the heat pump ductless systems to the conventional, electric heat pump, or dual fuel heating system based on a preselected outdoor temperature (when paired with a 24V controlled third party thermostat). | Wi-fi/ Smart communication available when paired with qualifying third party 24V thermostats. | N/A | R410A | USA, Canada | 29370 | 3.75 | 2.3 | 35000 | 3.68 | 2.79 | 37670 | 3.74 | 2.95 | 30850 | 3.01 | 3 | 39790 | 2.95 | 3.95 | 38360 | 4.32 | 2.6 | 39000 | 4.17 | 2.74 | 39070 | 4 | 2.86 | 29130 | 3.99 | 2.14 | 29400 | 3.85 | 2.24 | 29730 | 3.72 | 2.34 | 27150 | 4.17 | 1.91 | 35200 | 5.73 | 1.8 | 35200 | 5.73 | 1.8
05/11/23 | Live | Carrier | CARRIER | PERFORMANCE VS HP | Singlezone Ducted, Centrally Ducted | 212383154 |  | HRCU-A-CB | 38MURAQ36AB3* | Ducted Indoor Units | CAP**3621AL* | 59SU5A100E21**22 |  |  |  | 9.5 | 15.2 | 8.1 | 7.25 | FALSE | FALSE | FALSE |  | 74 | 88 | 88 | TRUE | Integrated | 150 | 1.When the unit power is on/in heating mode,and if the outdoor temperature drops below 3oC for 30 seconds,after running for 25mins, the base pan heater will be actived for 5 minutes. 2. In defrost mode and the outdoor temperature lower 1oC for 10 seconds the base pan heater will be actived and will be 5 mins delay inactive after defrost. | Integrated 24V control allows the system to automatically switch from heating with the heat pump ductless systems to the conventional, electric heat pump, or dual fuel heating system based on a preselected outdoor temperature (when paired with a 24V controlled third party thermostat). | Wi-fi/ Smart communication available when paired with qualifying third party 24V thermostats. | N/A | R410A | USA, Canada | 30380 | 3.87 | 2.3 | 36200 | 3.81 | 2.78 | 38970 | 3.87 | 2.95 | 32340 | 3.12 | 3.04 | 41720 | 3.06 | 4 | 39340 | 4.1 | 2.81 | 40000 | 3.96 | 2.96 | 40070 | 3.8 | 3.09 | 29330 | 3.92 | 2.19 | 29600 | 3.77 | 2.3 | 29930 | 3.64 | 2.41 | 27310 | 4.06 | 1.97 | 35400 | 5.58 | 1.86 | 35400 | 5.58 | 1.86
05/11/23 | Live | Carrier | CARRIER | PERFORMANCE VS HP | Singlezone Ducted, Centrally Ducted | 212383164 |  | HRCU-A-CB | 38MURAQ36AB3* | Ducted Indoor Units | CAP**3621AL* | 59SU5A080E21**20 |  |  |  | 9.5 | 14.5 | 8.1 | 7.25 | FALSE | FALSE | FALSE |  | 74 | 88 | 89 | TRUE | Integrated | 150 | 1.When the unit power is on/in heating mode,and if the outdoor temperature drops below 3oC for 30 seconds,after running for 25mins, the base pan heater will be actived for 5 minutes. 2. In defrost mode and the outdoor temperature lower 1oC for 10 seconds the base pan heater will be actived and will be 5 mins delay inactive after defrost. | Integrated 24V control allows the system to automatically switch from heating with the heat pump ductless systems to the conventional, electric heat pump, or dual fuel heating system based on a preselected outdoor temperature (when paired with a 24V controlled third party thermostat). | Wi-fi/ Smart communication available when paired with qualifying third party 24V thermostats. | N/A | R410A | USA, Canada | 30550 | 3.9 | 2.3 | 36400 | 3.83 | 2.79 | 39180 | 3.89 | 2.95 | 32340 | 3.17 | 2.99 | 41720 | 3.11 | 3.93 | 39340 | 4.07 | 2.83 | 40000 | 3.93 | 2.98 | 40070 | 3.78 | 3.11 | 29530 | 3.94 | 2.2 | 29800 | 3.8 | 2.3 | 30130 | 3.67 | 2.41 | 27460 | 4.08 | 1.97 | 35600 | 5.61 | 1.86 | 35600 | 5.61 | 1.86
05/11/23 | Live | Carrier | CARRIER | PERFORMANCE VS HP | Singlezone Ducted, Centrally Ducted | 212383176 |  | HRCU-A-CB | 38MURAQ36AB3* | Ducted Indoor Units | CAP**3621AL* | 58SP*A070V17**16 |  |  |  | 9.5 | 15.5 | 8 | 7.1 | FALSE | FALSE | FALSE |  | 75 | 90 | 90 | TRUE | Integrated | 150 | 1.When the unit power is on/in heating mode,and if the outdoor temperature drops below 3oC for 30 seconds,after running for 25mins, the base pan heater will be actived for 5 minutes. 2. In defrost mode and the outdoor temperature lower 1oC for 10 seconds the base pan heater will be actived and will be 5 mins delay inactive after defrost. | Integrated 24V control allows the system to automatically switch from heating with the heat pump ductless systems to the conventional, electric heat pump, or dual fuel heating system based on a preselected outdoor temperature (when paired with a 24V controlled third party thermostat). | Wi-fi/ Smart communication available when paired with qualifying third party 24V thermostats. | N/A | R410A | USA, Canada | 29200 | 3.72 | 2.3 | 34800 | 3.66 | 2.79 | 37460 | 3.72 | 2.95 | 30850 | 3.02 | 2.99 | 39790 | 2.96 | 3.94 | 38360 | 4.32 | 2.6 | 39000 | 4.17 | 2.74 | 39070 | 4 | 2.86 | 29130 | 3.99 | 2.14 | 29400 | 3.85 | 2.24 | 29730 | 3.72 | 2.34 | 27150 | 4.17 | 1.91 | 35200 | 5.73 | 1.8 | 35200 | 5.73 | 1.8
05/11/23 | Live | Carrier | CARRIER | PERFORMANCE VS HP | Singlezone Ducted, Centrally Ducted | 212383186 |  | HRCU-A-CB | 38MURAQ36AB3* | Ducted Indoor Units | CAP**3621AL* | 58SP*A070V21**20 |  |  |  | 9.5 | 15.5 | 8 | 7.15 | FALSE | FALSE | FALSE |  | 75 | 90 | 90 | TRUE | Integrated | 150 | 1.When the unit power is on/in heating mode,and if the outdoor temperature drops below 3oC for 30 seconds,after running for 25mins, the base pan heater will be actived for 5 minutes. 2. In defrost mode and the outdoor temperature lower 1oC for 10 seconds the base pan heater will be actived and will be 5 mins delay inactive after defrost. | Integrated 24V control allows the system to automatically switch from heating with the heat pump ductless systems to the conventional, electric heat pump, or dual fuel heating system based on a preselected outdoor temperature (when paired with a 24V controlled third party thermostat). | Wi-fi/ Smart communication available when paired with qualifying third party 24V thermostats. | N/A | R410A | USA, Canada | 29540 | 3.77 | 2.3 | 35200 | 3.71 | 2.78 | 37890 | 3.76 | 2.95 | 31020 | 3.01 | 3.02 | 40010 | 2.96 | 3.96 | 38360 | 4.25 | 2.65 | 39000 | 4.11 | 2.78 | 39070 | 3.95 | 2.9 | 29130 | 3.99 | 2.14 | 29400 | 3.85 | 2.24 | 29730 | 3.72 | 2.34 | 27150 | 4.13 | 1.93 | 35200 | 5.67 | 1.82 | 35200 | 5.67 | 1.82
05/11/23 | Live | Carrier | CARRIER | PERFORMANCE VS HP | Singlezone Ducted, Centrally Ducted | 212383196 |  | HRCU-A-CB | 38MURAQ36AB3* | Ducted Indoor Units | CAP**3621AL* | 58SP*A090V21**20 |  |  |  | 9.5 | 16 | 8 | 7.1 | FALSE | FALSE | FALSE |  | 75 | 90 | 90 | TRUE | Integrated | 150 | 1.When the unit power is on/in heating mode,and if the outdoor temperature drops below 3oC for 30 seconds,after running for 25mins, the base pan heater will be actived for 5 minutes. 2. In defrost mode and the outdoor temperature lower 1oC for 10 seconds the base pan heater will be actived and will be 5 mins delay inactive after defrost. | Integrated 24V control allows the system to automatically switch from heating with the heat pump ductless systems to the conventional, electric heat pump, or dual fuel heating system based on a preselected outdoor temperature (when paired with a 24V controlled third party thermostat). | Wi-fi/ Smart communication available when paired with qualifying third party 24V thermostats. | N/A | R410A | USA, Canada | 29200 | 3.72 | 2.3 | 34800 | 3.66 | 2.79 | 37460 | 3.72 | 2.95 | 30850 | 3.01 | 3 | 39790 | 2.95 | 3.95 | 38360 | 4.35 | 2.58 | 39000 | 4.2 | 2.72 | 39070 | 4.03 | 2.84 | 29130 | 3.99 | 2.14 | 29400 | 3.85 | 2.24 | 29730 | 3.72 | 2.34 | 27150 | 4.17 | 1.91 | 35200 | 5.73 | 1.8 | 35200 | 5.73 | 1.8
05/11/23 | Live | Carrier | CARRIER | PERFORMANCE VS HP | Singlezone Ducted, Centrally Ducted | 212383206 |  | HRCU-A-CB | 38MURAQ36AB3* | Ducted Indoor Units | CAP**3621AL* | 59SU5A100E21**20 |  |  |  | 9.5 | 16 | 8.1 | 7.2 | FALSE | FALSE | FALSE |  | 74 | 88 | 89 | TRUE | Integrated | 150 | 1.When the unit power is on/in heating mode,and if the outdoor temperature drops below 3oC for 30 seconds,after running for 25mins, the base pan heater will be actived for 5 minutes. 2. In defrost mode and the outdoor temperature lower 1oC for 10 seconds the base pan heater will be actived and will be 5 mins delay inactive after defrost. | Integrated 24V control allows the system to automatically switch from heating with the heat pump ductless systems to the conventional, electric heat pump, or dual fuel heating system based on a preselected outdoor temperature (when paired with a 24V controlled third party thermostat). | Wi-fi/ Smart communication available when paired with qualifying third party 24V thermostats. | N/A | R410A | USA, Canada | 29710 | 3.79 | 2.3 | 35400 | 3.73 | 2.78 | 38110 | 3.78 | 2.95 | 31350 | 3.02 | 3.04 | 40440 | 2.97 | 3.99 | 38850 | 4.25 | 2.68 | 39500 | 4.11 | 2.82 | 39570 | 3.94 | 2.94 | 29130 | 3.96 | 2.16 | 29400 | 3.81 | 2.26 | 29730 | 3.68 | 2.37 | 27150 | 4.13 | 1.93 | 35200 | 5.67 | 1.82 | 35200 | 5.67 | 1.82
05/11/23 | Live | Carrier | CARRIER | PERFORMANCE VS HP | Singlezone Ducted, Centrally Ducted | 212383218 |  | HRCU-A-CB | 38MURAQ36AB3* | Ducted Indoor Units | CAP**3621AL* | 58TP*A090V21**20 |  |  |  | 9.5 | 16 | 8 | 7.1 | FALSE | FALSE | FALSE |  | 75 | 90 | 90 | TRUE | Integrated | 150 | 1.When the unit power is on/in heating mode,and if the outdoor temperature drops below 3oC for 30 seconds,after running for 25mins, the base pan heater will be actived for 5 minutes. 2. In defrost mode and the outdoor temperature lower 1oC for 10 seconds the base pan heater will be actived and will be 5 mins delay inactive after defrost. | Integrated 24V control allows the system to automatically switch from heating with the heat pump ductless systems to the conventional, electric heat pump, or dual fuel heating system based on a preselected outdoor temperature (when paired with a 24V controlled third party thermostat). | Wi-fi/ Smart communication available when paired with qualifying third party 24V thermostats. | N/A | R410A | USA, Canada | 29200 | 3.72 | 2.3 | 34800 | 3.66 | 2.79 | 37460 | 3.72 | 2.95 | 30850 | 3.01 | 3 | 39790 | 2.95 | 3.95 | 38360 | 4.35 | 2.58 | 39000 | 4.2 | 2.72 | 39070 | 4.03 | 2.84 | 29130 | 3.99 | 2.14 | 29400 | 3.85 | 2.24 | 29730 | 3.72 | 2.34 | 27150 | 4.17 | 1.91 | 35200 | 5.73 | 1.8 | 35200 | 5.73 | 1.8
05/11/23 | Live | Carrier | CARRIER | PERFORMANCE VS HP | Singlezone Ducted, Centrally Ducted | 212383229 |  | HRCU-A-CB | 38MURAQ36AB3* | Ducted Indoor Units | CAP**3621AL* | 59SC5B080E21**20 |  |  |  | 9.5 | 15.5 | 8.1 | 7.2 | FALSE | FALSE | FALSE |  | 74 | 89 | 89 | TRUE | Integrated | 150 | 1.When the unit power is on/in heating mode,and if the outdoor temperature drops below 3oC for 30 seconds,after running for 25mins, the base pan heater will be actived for 5 minutes. 2. In defrost mode and the outdoor temperature lower 1oC for 10 seconds the base pan heater will be actived and will be 5 mins delay inactive after defrost. | Integrated 24V control allows the system to automatically switch from heating with the heat pump ductless systems to the conventional, electric heat pump, or dual fuel heating system based on a preselected outdoor temperature (when paired with a 24V controlled third party thermostat). | Wi-fi/ Smart communication available when paired with qualifying third party 24V thermostats. | N/A | R410A | USA, Canada | 30040 | 3.83 | 2.3 | 35800 | 3.77 | 2.78 | 38540 | 3.82 | 2.96 | 31930 | 3.09 | 3.03 | 41180 | 3.03 | 3.98 | 38850 | 4.16 | 2.74 | 39500 | 4.02 | 2.88 | 39570 | 3.86 | 3 | 29330 | 3.95 | 2.18 | 29600 | 3.8 | 2.28 | 29930 | 3.68 | 2.38 | 27310 | 4.1 | 1.95 | 35400 | 5.64 | 1.84 | 35400 | 5.64 | 1.84
05/11/23 | Live | Carrier | CARRIER | PERFORMANCE VS HP | Singlezone Ducted, Centrally Ducted | 212383241 |  | HRCU-A-CB | 38MURAQ36AB3* | Ducted Indoor Units | CAP**3621AL* | 58TP*A070V17**16 |  |  |  | 9.5 | 16 | 8 | 7.15 | FALSE | FALSE | FALSE |  | 75 | 90 | 90 | TRUE | Integrated | 150 | 1.When the unit power is on/in heating mode,and if the outdoor temperature drops below 3oC for 30 seconds,after running for 25mins, the base pan heater will be actived for 5 minutes. 2. In defrost mode and the outdoor temperature lower 1oC for 10 seconds the base pan heater will be actived and will be 5 mins delay inactive after defrost. | Integrated 24V control allows the system to automatically switch from heating with the heat pump ductless systems to the conventional, electric heat pump, or dual fuel heating system based on a preselected outdoor temperature (when paired with a 24V controlled third party thermostat). | Wi-fi/ Smart communication available when paired with qualifying third party 24V thermostats. | N/A | R410A | USA, Canada | 29540 | 3.77 | 2.3 | 35200 | 3.71 | 2.78 | 37890 | 3.76 | 2.95 | 31020 | 3 | 3.03 | 40010 | 2.95 | 3.97 | 38360 | 4.29 | 2.62 | 39000 | 4.14 | 2.76 | 39070 | 3.98 | 2.88 | 29130 | 3.99 | 2.14 | 29400 | 3.85 | 2.24 | 29730 | 3.72 | 2.34 | 27150 | 4.13 | 1.93 | 35200 | 5.67 | 1.82 | 35200 | 5.67 | 1.82
05/11/23 | Live | Carrier | CARRIER | PERFORMANCE VS HP | Singlezone Ducted, Centrally Ducted | 212383252 |  | HRCU-A-CB | 38MURAQ36AB3* | Ducted Indoor Units | CAP**3621AL* | 59TP6B060V17**14 |  |  |  | 9.5 | 14.5 | 8 | 7.15 | FALSE | FALSE | FALSE |  | 74 | 89 | 89 | TRUE | Integrated | 150 | 1.When the unit power is on/in heating mode,and if the outdoor temperature drops below 3oC for 30 seconds,after running for 25mins, the base pan heater will be actived for 5 minutes. 2. In defrost mode and the outdoor temperature lower 1oC for 10 seconds the base pan heater will be actived and will be 5 mins delay inactive after defrost. | Integrated 24V control allows the system to automatically switch from heating with the heat pump ductless systems to the conventional, electric heat pump, or dual fuel heating system based on a preselected outdoor temperature (when paired with a 24V controlled third party thermostat). | Wi-fi/ Smart communication available when paired with qualifying third party 24V thermostats. | N/A | R410A | USA, Canada | 29540 | 3.77 | 2.3 | 35200 | 3.71 | 2.78 | 37890 | 3.76 | 2.95 | 31180 | 3.1 | 2.95 | 40220 | 3.04 | 3.88 | 38850 | 4.31 | 2.64 | 39500 | 4.16 | 2.78 | 39570 | 4 | 2.9 | 29330 | 4.02 | 2.14 | 29600 | 3.87 | 2.24 | 29930 | 3.74 | 2.35 | 27310 | 4.15 | 1.93 | 35400 | 5.7 | 1.82 | 35400 | 5.7 | 1.82
05/11/23 | Live | Carrier | CARRIER | PERFORMANCE VS HP | Singlezone Ducted, Centrally Ducted | 212383253 |  | HRCU-A-CB | 38MURAQ36AB3* | Ducted Indoor Units | CAP**3621AL* | GG96VTAA42060B |  |  |  | 9.5 | 14.5 | 8 | 7.15 | FALSE | FALSE | FALSE |  | 74 | 89 | 89 | TRUE | Integrated | 150 | 1.When the unit power is on/in heating mode,and if the outdoor temperature drops below 3oC for 30 seconds,after running for 25mins, the base pan heater will be actived for 5 minutes. 2. In defrost mode and the outdoor temperature lower 1oC for 10 seconds the base pan heater will be actived and will be 5 mins delay inactive after defrost. | Integrated 24V control allows the system to automatically switch from heating with the heat pump ductless systems to the conventional, electric heat pump, or dual fuel heating system based on a preselected outdoor temperature (when paired with a 24V controlled third party thermostat). | Wi-fi/ Smart communication available when paired with qualifying third party 24V thermostats. | N/A | R410A | USA, Canada | 29540 | 3.77 | 2.3 | 35200 | 3.71 | 2.78 | 37890 | 3.76 | 2.95 | 31180 | 3.1 | 2.95 | 40220 | 3.04 | 3.88 | 38850 | 4.31 | 2.64 | 39500 | 4.16 | 2.78 | 39570 | 4 | 2.9 | 29330 | 4.02 | 2.14 | 29600 | 3.87 | 2.24 | 29930 | 3.74 | 2.35 | 27310 | 4.15 | 1.93 | 35400 | 5.7 | 1.82 | 35400 | 5.7 | 1.82
05/11/23 | Live | Carrier | CARRIER | PERFORMANCE VS HP | Singlezone Ducted, Centrally Ducted | 212383264 |  | HRCU-A-CB | 38MURAQ36AB3* | Ducted Indoor Units | CAP**3621AL* | 58TP*A110V21**22 |  |  |  | 10 | 15.5 | 8.1 | 7.25 | FALSE | FALSE | TRUE |  | 74 | 88 | 89 | TRUE | Integrated | 150 | 1.When the unit power is on/in heating mode,and if the outdoor temperature drops below 3oC for 30 seconds,after running for 25mins, the base pan heater will be actived for 5 minutes. 2. In defrost mode and the outdoor temperature lower 1oC for 10 seconds the base pan heater will be actived and will be 5 mins delay inactive after defrost. | Integrated 24V control allows the system to automatically switch from heating with the heat pump ductless systems to the conventional, electric heat pump, or dual fuel heating system based on a preselected outdoor temperature (when paired with a 24V controlled third party thermostat). | Wi-fi/ Smart communication available when paired with qualifying third party 24V thermostats. | N/A | R410A | USA, Canada | 30210 | 3.66 | 2.42 | 36000 | 3.6 | 2.93 | 38750 | 3.65 | 3.11 | 31930 | 3.07 | 3.05 | 41180 | 3.01 | 4.01 | 38850 | 4.13 | 2.76 | 39500 | 3.99 | 2.9 | 39570 | 3.83 | 3.03 | 29330 | 3.95 | 2.18 | 29600 | 3.8 | 2.28 | 29930 | 3.68 | 2.38 | 27150 | 4.08 | 1.95 | 35200 | 5.61 | 1.84 | 35200 | 5.61 | 1.84
05/11/23 | Live | Carrier | CARRIER | PERFORMANCE VS HP | Singlezone Ducted, Centrally Ducted | 212383275 |  | HRCU-A-CB | 38MURAQ36AB3* | Ducted Indoor Units | CAP**3621AL* | 58S(B,C)*A070E21**16 |  |  |  | 9.5 | 16 | 8 | 7.15 | FALSE | FALSE | FALSE |  | 75 | 90 | 90 | TRUE | Integrated | 150 | 1.When the unit power is on/in heating mode,and if the outdoor temperature drops below 3oC for 30 seconds,after running for 25mins, the base pan heater will be actived for 5 minutes. 2. In defrost mode and the outdoor temperature lower 1oC for 10 seconds the base pan heater will be actived and will be 5 mins delay inactive after defrost. | Integrated 24V control allows the system to automatically switch from heating with the heat pump ductless systems to the conventional, electric heat pump, or dual fuel heating system based on a preselected outdoor temperature (when paired with a 24V controlled third party thermostat). | Wi-fi/ Smart communication available when paired with qualifying third party 24V thermostats. | N/A | R410A | USA, Canada | 29370 | 3.75 | 2.3 | 35000 | 3.68 | 2.79 | 37670 | 3.74 | 2.95 | 30850 | 3 | 3.01 | 39790 | 2.94 | 3.97 | 38360 | 4.32 | 2.6 | 39000 | 4.17 | 2.74 | 39070 | 4 | 2.86 | 29130 | 3.99 | 2.14 | 29400 | 3.85 | 2.24 | 29730 | 3.72 | 2.34 | 27150 | 4.17 | 1.91 | 35200 | 5.73 | 1.8 | 35200 | 5.73 | 1.8
05/11/23 | Live | Carrier | CARRIER | PERFORMANCE VS HP | Singlezone Ducted, Centrally Ducted | 212383288 |  | HRCU-A-CB | 38MURAQ36AB3* | Ducted Indoor Units | CAP**3621AL* | 58S(B,C)*A090E17**14 |  |  |  | 9.5 | 15.5 | 8.1 | 7.2 | FALSE | FALSE | FALSE |  | 74 | 88 | 89 | TRUE | Integrated | 150 | 1.When the unit power is on/in heating mode,and if the outdoor temperature drops below 3oC for 30 seconds,after running for 25mins, the base pan heater will be actived for 5 minutes. 2. In defrost mode and the outdoor temperature lower 1oC for 10 seconds the base pan heater will be actived and will be 5 mins delay inactive after defrost. | Integrated 24V control allows the system to automatically switch from heating with the heat pump ductless systems to the conventional, electric heat pump, or dual fuel heating system based on a preselected outdoor temperature (when paired with a 24V controlled third party thermostat). | Wi-fi/ Smart communication available when paired with qualifying third party 24V thermostats. | N/A | R410A | USA, Canada | 29880 | 3.81 | 2.3 | 35600 | 3.75 | 2.78 | 38320 | 3.8 | 2.96 | 31510 | 3.04 | 3.04 | 40650 | 2.98 | 4 | 38850 | 4.19 | 2.72 | 39500 | 4.05 | 2.86 | 39570 | 3.89 | 2.98 | 29330 | 3.95 | 2.18 | 29600 | 3.8 | 2.28 | 29930 | 3.68 | 2.38 | 27150 | 4.08 | 1.95 | 35200 | 5.61 | 1.84 | 35200 | 5.61 | 1.84
05/11/23 | Live | Carrier | CARRIER | PERFORMANCE VS HP | Singlezone Ducted, Centrally Ducted | 212383301 |  | HRCU-A-CB | 38MURAQ36AB3* | Ducted Indoor Units | CAP**3621AL* | 58S(B,C)*A090E21**16 |  |  |  | 10 | 16 | 8.1 | 7.2 | FALSE | FALSE | TRUE |  | 74 | 88 | 89 | TRUE | Integrated | 150 | 1.When the unit power is on/in heating mode,and if the outdoor temperature drops below 3oC for 30 seconds,after running for 25mins, the base pan heater will be actived for 5 minutes. 2. In defrost mode and the outdoor temperature lower 1oC for 10 seconds the base pan heater will be actived and will be 5 mins delay inactive after defrost. | Integrated 24V control allows the system to automatically switch from heating with the heat pump ductless systems to the conventional, electric heat pump, or dual fuel heating system based on a preselected outdoor temperature (when paired with a 24V controlled third party thermostat). | Wi-fi/ Smart communication available when paired with qualifying third party 24V thermostats. | N/A | R410A | USA, Canada | 29880 | 3.62 | 2.42 | 35600 | 3.56 | 2.93 | 38320 | 3.61 | 3.11 | 31510 | 3.03 | 3.05 | 40650 | 2.97 | 4.01 | 38850 | 4.22 | 2.7 | 39500 | 4.08 | 2.84 | 39570 | 3.91 | 2.97 | 29130 | 3.96 | 2.16 | 29400 | 3.81 | 2.26 | 29730 | 3.68 | 2.37 | 27150 | 4.08 | 1.95 | 35200 | 5.61 | 1.84 | 35200 | 5.61 | 1.84
05/11/23 | Live | Carrier | CARRIER | PERFORMANCE VS HP | Singlezone Ducted, Centrally Ducted | 212383314 |  | HRCU-A-CB | 38MURAQ36AB3* | Ducted Indoor Units | CAP**3621AL* | 58S(B,C)*A090E21**20 |  |  |  | 10 | 16 | 8.1 | 7.2 | FALSE | FALSE | TRUE |  | 74 | 88 | 89 | TRUE | Integrated | 150 | 1.When the unit power is on/in heating mode,and if the outdoor temperature drops below 3oC for 30 seconds,after running for 25mins, the base pan heater will be actived for 5 minutes. 2. In defrost mode and the outdoor temperature lower 1oC for 10 seconds the base pan heater will be actived and will be 5 mins delay inactive after defrost. | Integrated 24V control allows the system to automatically switch from heating with the heat pump ductless systems to the conventional, electric heat pump, or dual fuel heating system based on a preselected outdoor temperature (when paired with a 24V controlled third party thermostat). | Wi-fi/ Smart communication available when paired with qualifying third party 24V thermostats. | N/A | R410A | USA, Canada | 29880 | 3.62 | 2.42 | 35600 | 3.56 | 2.93 | 38320 | 3.61 | 3.11 | 31510 | 3.03 | 3.05 | 40650 | 2.97 | 4.01 | 38850 | 4.19 | 2.72 | 39500 | 4.05 | 2.86 | 39570 | 3.89 | 2.98 | 29130 | 3.92 | 2.18 | 29400 | 3.78 | 2.28 | 29730 | 3.65 | 2.39 | 27150 | 4.08 | 1.95 | 35200 | 5.61 | 1.84 | 35200 | 5.61 | 1.84
05/11/23 | Live | Carrier | CARRIER | PERFORMANCE VS HP | Singlezone Ducted, Centrally Ducted | 212383327 |  | HRCU-A-CB | 38MURAQ36AB3* | Ducted Indoor Units | CAP**3621AL* | 59SC2D080E17**16 |  |  |  | 9.5 | 16 | 8.1 | 7.15 | FALSE | FALSE | FALSE |  | 75 | 90 | 90 | TRUE | Integrated | 150 | 1.When the unit power is on/in heating mode,and if the outdoor temperature drops below 3oC for 30 seconds,after running for 25mins, the base pan heater will be actived for 5 minutes. 2. In defrost mode and the outdoor temperature lower 1oC for 10 seconds the base pan heater will be actived and will be 5 mins delay inactive after defrost. | Integrated 24V control allows the system to automatically switch from heating with the heat pump ductless systems to the conventional, electric heat pump, or dual fuel heating system based on a preselected outdoor temperature (when paired with a 24V controlled third party thermostat). | Wi-fi/ Smart communication available when paired with qualifying third party 24V thermostats. | N/A | R410A | USA, Canada | 29540 | 3.77 | 2.3 | 35200 | 3.71 | 2.78 | 37890 | 3.76 | 2.95 | 31180 | 3.01 | 3.04 | 40220 | 2.95 | 4 | 38360 | 4.25 | 2.65 | 39000 | 4.11 | 2.78 | 39070 | 3.95 | 2.9 | 29130 | 3.96 | 2.16 | 29400 | 3.81 | 2.26 | 29730 | 3.68 | 2.37 | 27150 | 4.13 | 1.93 | 35200 | 5.67 | 1.82 | 35200 | 5.67 | 1.82
05/11/23 | Live | Carrier | CARRIER | PERFORMANCE VS HP | Singlezone Ducted, Centrally Ducted | 212383339 |  | HRCU-A-CB | 38MURAQ36AB3* | Ducted Indoor Units | CAP**3621AL* | 59SC2D080E21**20 |  |  |  | 9.5 | 16.5 | 8 | 7.15 | FALSE | FALSE | FALSE |  | 75 | 89 | 89 | TRUE | Integrated | 150 | 1.When the unit power is on/in heating mode,and if the outdoor temperature drops below 3oC for 30 seconds,after running for 25mins, the base pan heater will be actived for 5 minutes. 2. In defrost mode and the outdoor temperature lower 1oC for 10 seconds the base pan heater will be actived and will be 5 mins delay inactive after defrost. | Integrated 24V control allows the system to automatically switch from heating with the heat pump ductless systems to the conventional, electric heat pump, or dual fuel heating system based on a preselected outdoor temperature (when paired with a 24V controlled third party thermostat). | Wi-fi/ Smart communication available when paired with qualifying third party 24V thermostats. | N/A | R410A | USA, Canada | 29370 | 3.75 | 2.3 | 35000 | 3.68 | 2.79 | 37670 | 3.74 | 2.95 | 30850 | 2.97 | 3.04 | 39790 | 2.92 | 3.99 | 38360 | 4.32 | 2.6 | 39000 | 4.17 | 2.74 | 39070 | 4 | 2.86 | 29130 | 3.99 | 2.14 | 29400 | 3.85 | 2.24 | 29730 | 3.72 | 2.34 | 27000 | 4.15 | 1.91 | 35000 | 5.7 | 1.8 | 35000 | 5.7 | 1.8
05/11/23 | Live | Carrier | CARRIER | PERFORMANCE VS HP | Singlezone Ducted, Centrally Ducted | 212383351 |  | HRCU-A-CB | 38MURAQ36AB3* | Ducted Indoor Units | CAP**3621AL* | 59SC2D100E21**20 |  |  |  | 9.5 | 16.5 | 8 | 7.15 | FALSE | FALSE | FALSE |  | 75 | 90 | 90 | TRUE | Integrated | 150 | 1.When the unit power is on/in heating mode,and if the outdoor temperature drops below 3oC for 30 seconds,after running for 25mins, the base pan heater will be actived for 5 minutes. 2. In defrost mode and the outdoor temperature lower 1oC for 10 seconds the base pan heater will be actived and will be 5 mins delay inactive after defrost. | Integrated 24V control allows the system to automatically switch from heating with the heat pump ductless systems to the conventional, electric heat pump, or dual fuel heating system based on a preselected outdoor temperature (when paired with a 24V controlled third party thermostat). | Wi-fi/ Smart communication available when paired with qualifying third party 24V thermostats. | N/A | R410A | USA, Canada | 29370 | 3.75 | 2.3 | 35000 | 3.68 | 2.79 | 37670 | 3.74 | 2.95 | 30850 | 2.99 | 3.02 | 39790 | 2.93 | 3.98 | 38360 | 4.32 | 2.6 | 39000 | 4.17 | 2.74 | 39070 | 4 | 2.86 | 29130 | 3.99 | 2.14 | 29400 | 3.85 | 2.24 | 29730 | 3.72 | 2.34 | 27150 | 4.17 | 1.91 | 35200 | 5.73 | 1.8 | 35200 | 5.73 | 1.8
05/11/23 | Live | Carrier | CARRIER | PERFORMANCE VS HP | Singlezone Ducted, Centrally Ducted | 212383363 |  | HRCU-A-CB | 38MURAQ36AB3* | Ducted Indoor Units | CAP**3621AL* | 58SU*A080E21**20 |  |  |  | 10 | 15.2 | 8.1 | 7.3 | FALSE | FALSE | TRUE |  | 74 | 88 | 88 | TRUE | Integrated | 150 | 1.When the unit power is on/in heating mode,and if the outdoor temperature drops below 3oC for 30 seconds,after running for 25mins, the base pan heater will be actived for 5 minutes. 2. In defrost mode and the outdoor temperature lower 1oC for 10 seconds the base pan heater will be actived and will be 5 mins delay inactive after defrost. | Integrated 24V control allows the system to automatically switch from heating with the heat pump ductless systems to the conventional, electric heat pump, or dual fuel heating system based on a preselected outdoor temperature (when paired with a 24V controlled third party thermostat). | Wi-fi/ Smart communication available when paired with qualifying third party 24V thermostats. | N/A | R410A | USA, Canada | 30720 | 3.72 | 2.42 | 36600 | 3.66 | 2.93 | 39400 | 3.71 | 3.11 | 32340 | 3.08 | 3.08 | 41720 | 3.03 | 4.04 | 39340 | 4.04 | 2.85 | 40000 | 3.91 | 3 | 40070 | 3.75 | 3.13 | 29330 | 3.88 | 2.22 | 29600 | 3.74 | 2.32 | 29930 | 3.61 | 2.43 | 27310 | 4.02 | 1.99 | 35400 | 5.52 | 1.88 | 35400 | 5.52 | 1.88
05/11/23 | Live | Carrier | CARRIER | PERFORMANCE VS HP | Singlezone Ducted, Centrally Ducted | 212383375 |  | HRCU-A-CB | 38MURAQ36AB3* | Ducted Indoor Units | CAP**3621AL* | 58SU*A060E17**16 |  |  |  | 9.5 | 16.5 | 8 | 7.1 | FALSE | FALSE | FALSE |  | 75 | 90 | 90 | TRUE | Integrated | 150 | 1.When the unit power is on/in heating mode,and if the outdoor temperature drops below 3oC for 30 seconds,after running for 25mins, the base pan heater will be actived for 5 minutes. 2. In defrost mode and the outdoor temperature lower 1oC for 10 seconds the base pan heater will be actived and will be 5 mins delay inactive after defrost. | Integrated 24V control allows the system to automatically switch from heating with the heat pump ductless systems to the conventional, electric heat pump, or dual fuel heating system based on a preselected outdoor temperature (when paired with a 24V controlled third party thermostat). | Wi-fi/ Smart communication available when paired with qualifying third party 24V thermostats. | N/A | R410A | USA, Canada | 29200 | 3.72 | 2.3 | 34800 | 3.66 | 2.79 | 37460 | 3.72 | 2.95 | 30680 | 2.97 | 3.03 | 39580 | 2.91 | 3.99 | 38360 | 4.35 | 2.58 | 39000 | 4.2 | 2.72 | 39070 | 4.03 | 2.84 | 29130 | 3.99 | 2.14 | 29400 | 3.85 | 2.24 | 29730 | 3.72 | 2.34 | 27150 | 4.17 | 1.91 | 35200 | 5.73 | 1.8 | 35200 | 5.73 | 1.8
05/11/23 | Live | Carrier | CARRIER | PERFORMANCE VS HP | Singlezone Ducted, Centrally Ducted | 212383387 |  | HRCU-A-CB | 38MURAQ36AB3* | Ducted Indoor Units | CAP**3717AL* | 58SU*A060E17**16 |  |  |  | 10 | 15.5 | 8.5 | 7.55 | FALSE | FALSE | TRUE |  | 73 | 88 | 88 | TRUE | Integrated | 150 | 1.When the unit power is on/in heating mode,and if the outdoor temperature drops below 3oC for 30 seconds,after running for 25mins, the base pan heater will be actived for 5 minutes. 2. In defrost mode and the outdoor temperature lower 1oC for 10 seconds the base pan heater will be actived and will be 5 mins delay inactive after defrost. | Integrated 24V control allows the system to automatically switch from heating with the heat pump ductless systems to the conventional, electric heat pump, or dual fuel heating system based on a preselected outdoor temperature (when paired with a 24V controlled third party thermostat). | Wi-fi/ Smart communication available when paired with qualifying third party 24V thermostats. | N/A | R410A | USA, Canada | 30720 | 3.72 | 2.42 | 36600 | 3.66 | 2.93 | 39400 | 3.71 | 3.11 | 32340 | 3.05 | 3.11 | 41720 | 2.99 | 4.09 | 38850 | 3.99 | 2.85 | 39500 | 3.86 | 3 | 39570 | 3.7 | 3.13 | 28930 | 3.64 | 2.33 | 29200 | 3.51 | 2.44 | 29530 | 3.39 | 2.55 | 27000 | 3.66 | 2.16 | 35000 | 5.03 | 2.04 | 35000 | 5.03 | 2.04
05/11/23 | Live | Carrier | CARRIER | PERFORMANCE VS HP | Singlezone Ducted, Centrally Ducted | 212383399 |  | HRCU-A-CB | 38MURAQ36AB3* | Ducted Indoor Units | CAP**3721AL* | 58S(B,C)*A070E17**16 |  |  |  | 10 | 15.5 | 8.5 | 7.6 | FALSE | FALSE | TRUE |  | 74 | 89 | 89 | TRUE | Integrated | 150 | 1.When the unit power is on/in heating mode,and if the outdoor temperature drops below 3oC for 30 seconds,after running for 25mins, the base pan heater will be actived for 5 minutes. 2. In defrost mode and the outdoor temperature lower 1oC for 10 seconds the base pan heater will be actived and will be 5 mins delay inactive after defrost. | Integrated 24V control allows the system to automatically switch from heating with the heat pump ductless systems to the conventional, electric heat pump, or dual fuel heating system based on a preselected outdoor temperature (when paired with a 24V controlled third party thermostat). | Wi-fi/ Smart communication available when paired with qualifying third party 24V thermostats. | N/A | R410A | USA, Canada | 30720 | 3.72 | 2.42 | 36600 | 3.66 | 2.93 | 39400 | 3.71 | 3.11 | 32340 | 3.04 | 3.12 | 41720 | 2.98 | 4.1 | 38360 | 3.92 | 2.87 | 39000 | 3.78 | 3.02 | 39070 | 3.63 | 3.15 | 28930 | 3.61 | 2.35 | 29200 | 3.48 | 2.46 | 29530 | 3.36 | 2.58 | 26840 | 3.53 | 2.23 | 34800 | 4.86 | 2.1 | 34800 | 4.86 | 2.1
05/11/23 | Live | Carrier | CARRIER | PERFORMANCE VS HP | Singlezone Ducted, Centrally Ducted | 212383411 |  | HRCU-A-CB | 38MURAQ36AB3* | Ducted Indoor Units | CAP**3721AL* | 59SU5A060E17**16 |  |  |  | 10 | 15.5 | 8.5 | 7.6 | FALSE | FALSE | TRUE |  | 74 | 89 | 89 | TRUE | Integrated | 150 | 1.When the unit power is on/in heating mode,and if the outdoor temperature drops below 3oC for 30 seconds,after running for 25mins, the base pan heater will be actived for 5 minutes. 2. In defrost mode and the outdoor temperature lower 1oC for 10 seconds the base pan heater will be actived and will be 5 mins delay inactive after defrost. | Integrated 24V control allows the system to automatically switch from heating with the heat pump ductless systems to the conventional, electric heat pump, or dual fuel heating system based on a preselected outdoor temperature (when paired with a 24V controlled third party thermostat). | Wi-fi/ Smart communication available when paired with qualifying third party 24V thermostats. | N/A | R410A | USA, Canada | 30880 | 3.74 | 2.42 | 36800 | 3.68 | 2.93 | 39610 | 3.73 | 3.11 | 32340 | 3.05 | 3.11 | 41720 | 2.99 | 4.09 | 38360 | 3.89 | 2.89 | 39000 | 3.76 | 3.04 | 39070 | 3.61 | 3.17 | 28930 | 3.58 | 2.37 | 29200 | 3.45 | 2.48 | 29530 | 3.33 | 2.6 | 26840 | 3.53 | 2.23 | 34800 | 4.86 | 2.1 | 34800 | 4.86 | 2.1
05/11/23 | Live | Carrier | CARRIER | PERFORMANCE VS HP | Singlezone Ducted, Centrally Ducted | 212383423 |  | HRCU-A-CB | 38MURAQ36AB3* | Ducted Indoor Units | CAP**3721AL* | 58TP*A090V21**20 |  |  |  | 10 | 16 | 8.5 | 7.55 | FALSE | FALSE | TRUE |  | 75 | 90 | 90 | TRUE | Integrated | 150 | 1.When the unit power is on/in heating mode,and if the outdoor temperature drops below 3oC for 30 seconds,after running for 25mins, the base pan heater will be actived for 5 minutes. 2. In defrost mode and the outdoor temperature lower 1oC for 10 seconds the base pan heater will be actived and will be 5 mins delay inactive after defrost. | Integrated 24V control allows the system to automatically switch from heating with the heat pump ductless systems to the conventional, electric heat pump, or dual fuel heating system based on a preselected outdoor temperature (when paired with a 24V controlled third party thermostat). | Wi-fi/ Smart communication available when paired with qualifying third party 24V thermostats. | N/A | R410A | USA, Canada | 30380 | 3.68 | 2.42 | 36200 | 3.62 | 2.93 | 38970 | 3.67 | 3.11 | 31930 | 3.01 | 3.11 | 41180 | 2.95 | 4.09 | 37870 | 3.97 | 2.8 | 38500 | 3.84 | 2.94 | 38570 | 3.68 | 3.07 | 28730 | 3.62 | 2.33 | 29000 | 3.48 | 2.44 | 29330 | 3.37 | 2.55 | 26840 | 3.6 | 2.19 | 34800 | 4.95 | 2.06 | 34800 | 4.95 | 2.06
05/11/23 | Live | Carrier | CARRIER | PERFORMANCE VS HP | Singlezone Ducted, Centrally Ducted | 212383434 |  | HRCU-A-CB | 38MURAQ36AB3* | Ducted Indoor Units | CAP**3721AL* | 59SC2D100E21**20 |  |  |  | 10 | 16 | 8.5 | 7.65 | FALSE | FALSE | TRUE |  | 74 | 89 | 89 | TRUE | Integrated | 150 | 1.When the unit power is on/in heating mode,and if the outdoor temperature drops below 3oC for 30 seconds,after running for 25mins, the base pan heater will be actived for 5 minutes. 2. In defrost mode and the outdoor temperature lower 1oC for 10 seconds the base pan heater will be actived and will be 5 mins delay inactive after defrost. | Integrated 24V control allows the system to automatically switch from heating with the heat pump ductless systems to the conventional, electric heat pump, or dual fuel heating system based on a preselected outdoor temperature (when paired with a 24V controlled third party thermostat). | Wi-fi/ Smart communication available when paired with qualifying third party 24V thermostats. | N/A | R410A | USA, Canada | 31220 | 3.78 | 2.42 | 37200 | 3.72 | 2.93 | 40040 | 3.77 | 3.11 | 32760 | 3.03 | 3.17 | 42250 | 2.97 | 4.17 | 38360 | 3.79 | 2.97 | 39000 | 3.66 | 3.12 | 39070 | 3.52 | 3.25 | 28930 | 3.55 | 2.39 | 29200 | 3.42 | 2.5 | 29530 | 3.31 | 2.61 | 26840 | 3.5 | 2.25 | 34800 | 4.81 | 2.12 | 34800 | 4.81 | 2.12
05/11/23 | Live | Carrier | CARRIER | PERFORMANCE VS HP | Singlezone Ducted, Centrally Ducted | 212383756 |  | HRCU-A-CB | 38MURAQ36AB3* | Ducted Indoor Units | CNPV*3621AL* | 59SP6A100V21**20 |  |  |  | 10 | 15.5 | 7.7 | 7.05 | FALSE | FALSE | FALSE |  | 74 | 89 | 89 | TRUE | Integrated | 150 | 1.When the unit power is on/in heating mode,and if the outdoor temperature drops below 3oC for 30 seconds,after running for 25mins, the base pan heater will be actived for 5 minutes. 2. In defrost mode and the outdoor temperature lower 1oC for 10 seconds the base pan heater will be actived and will be 5 mins delay inactive after defrost. | Integrated 24V control allows the system to automatically switch from heating with the heat pump ductless systems to the conventional, electric heat pump, or dual fuel heating system based on a preselected outdoor temperature (when paired with a 24V controlled third party thermostat). | Wi-fi/ Smart communication available when paired with qualifying third party 24V thermostats. | N/A | R410A | USA, Canada | 29200 | 3.54 | 2.42 | 34800 | 3.48 | 2.93 | 37460 | 3.53 | 3.11 | 30850 | 3.02 | 2.99 | 39790 | 2.96 | 3.94 | 38850 | 4.37 | 2.61 | 39500 | 4.23 | 2.74 | 39570 | 4.06 | 2.86 | 29330 | 4.09 | 2.1 | 29600 | 3.94 | 2.2 | 29930 | 3.81 | 2.3 | 27310 | 4.29 | 1.87 | 35400 | 5.89 | 1.76 | 35400 | 5.89 | 1.76
05/11/23 | Live | Carrier | CARRIER | PERFORMANCE VS HP | Singlezone Ducted, Centrally Ducted | 212383446 |  | HRCU-A-CB | 38MURAQ36AB3* | Ducted Indoor Units | CAP**4221AL* | OVLAAB048112 |  |  |  | 9.5 | 15.2 | 8.1 | 7.25 | FALSE | FALSE | FALSE |  | 74 | 88 | 89 | TRUE | Integrated | 150 | 1.When the unit power is on/in heating mode,and if the outdoor temperature drops below 3oC for 30 seconds,after running for 25mins, the base pan heater will be actived for 5 minutes. 2. In defrost mode and the outdoor temperature lower 1oC for 10 seconds the base pan heater will be actived and will be 5 mins delay inactive after defrost. | Integrated 24V control allows the system to automatically switch from heating with the heat pump ductless systems to the conventional, electric heat pump, or dual fuel heating system based on a preselected outdoor temperature (when paired with a 24V controlled third party thermostat). | Wi-fi/ Smart communication available when paired with qualifying third party 24V thermostats. | N/A | R410A | USA, Canada | 29710 | 3.79 | 2.3 | 35400 | 3.73 | 2.78 | 38110 | 3.78 | 2.95 | 31350 | 3.07 | 2.99 | 40440 | 3.01 | 3.94 | 38850 | 4.25 | 2.68 | 39500 | 4.11 | 2.82 | 39570 | 3.94 | 2.94 | 29130 | 3.89 | 2.19 | 29400 | 3.75 | 2.3 | 29730 | 3.62 | 2.41 | 27150 | 3.99 | 1.99 | 35200 | 5.49 | 1.88 | 35200 | 5.49 | 1.88
05/11/23 | Live | Carrier | CARRIER | PERFORMANCE VS HP | Singlezone Ducted, Centrally Ducted | 212383776 |  | HRCU-A-CB | 38MURAQ36AB3* | Ducted Indoor Units | CNPV*3621AL* | 58S(B,C)*A070E17**16 |  |  |  | 10 | 15.2 | 7.7 | 7.05 | FALSE | FALSE | FALSE |  | 74 | 89 | 89 | TRUE | Integrated | 150 | 1.When the unit power is on/in heating mode,and if the outdoor temperature drops below 3oC for 30 seconds,after running for 25mins, the base pan heater will be actived for 5 minutes. 2. In defrost mode and the outdoor temperature lower 1oC for 10 seconds the base pan heater will be actived and will be 5 mins delay inactive after defrost. | Integrated 24V control allows the system to automatically switch from heating with the heat pump ductless systems to the conventional, electric heat pump, or dual fuel heating system based on a preselected outdoor temperature (when paired with a 24V controlled third party thermostat). | Wi-fi/ Smart communication available when paired with qualifying third party 24V thermostats. | N/A | R410A | USA, Canada | 29540 | 3.58 | 2.42 | 35200 | 3.52 | 2.93 | 37890 | 3.57 | 3.11 | 31180 | 3.06 | 2.99 | 40220 | 3.01 | 3.92 | 38850 | 4.34 | 2.62 | 39500 | 4.19 | 2.76 | 39570 | 4.03 | 2.88 | 29330 | 4.06 | 2.12 | 29600 | 3.91 | 2.22 | 29930 | 3.78 | 2.32 | 27310 | 4.29 | 1.87 | 35400 | 5.89 | 1.76 | 35400 | 5.89 | 1.76
05/11/23 | Live | Carrier | CARRIER | PERFORMANCE VS HP | Singlezone Ducted, Centrally Ducted | 212383456 |  | HRCU-A-CB | 38MURAQ36AB3* | Ducted Indoor Units | CAP**4321AL* | 58S(B,C)*A070E17**16 |  |  |  | 10 | 15.5 | 8.5 | 7.6 | FALSE | FALSE | TRUE |  | 74 | 89 | 89 | TRUE | Integrated | 150 | 1.When the unit power is on/in heating mode,and if the outdoor temperature drops below 3oC for 30 seconds,after running for 25mins, the base pan heater will be actived for 5 minutes. 2. In defrost mode and the outdoor temperature lower 1oC for 10 seconds the base pan heater will be actived and will be 5 mins delay inactive after defrost. | Integrated 24V control allows the system to automatically switch from heating with the heat pump ductless systems to the conventional, electric heat pump, or dual fuel heating system based on a preselected outdoor temperature (when paired with a 24V controlled third party thermostat). | Wi-fi/ Smart communication available when paired with qualifying third party 24V thermostats. | N/A | R410A | USA, Canada | 30880 | 3.74 | 2.42 | 36800 | 3.68 | 2.93 | 39610 | 3.73 | 3.11 | 32340 | 3.04 | 3.12 | 41720 | 2.98 | 4.1 | 38360 | 3.89 | 2.89 | 39000 | 3.76 | 3.04 | 39070 | 3.61 | 3.17 | 28930 | 3.58 | 2.37 | 29200 | 3.45 | 2.48 | 29530 | 3.33 | 2.6 | 26840 | 3.53 | 2.23 | 34800 | 4.86 | 2.1 | 34800 | 4.86 | 2.1
05/11/23 | Live | Carrier | CARRIER | PERFORMANCE VS HP | Singlezone Ducted, Centrally Ducted | 212383788 |  | HRCU-A-CB | 38MURAQ36AB3* | Ducted Indoor Units | CNPV*3621AL* | 59SC2D100E21**22 |  |  |  | 10 | 14.5 | 7.7 | 7.15 | FALSE | FALSE | FALSE |  | 74 | 88 | 89 | TRUE | Integrated | 150 | 1.When the unit power is on/in heating mode,and if the outdoor temperature drops below 3oC for 30 seconds,after running for 25mins, the base pan heater will be actived for 5 minutes. 2. In defrost mode and the outdoor temperature lower 1oC for 10 seconds the base pan heater will be actived and will be 5 mins delay inactive after defrost. | Integrated 24V control allows the system to automatically switch from heating with the heat pump ductless systems to the conventional, electric heat pump, or dual fuel heating system based on a preselected outdoor temperature (when paired with a 24V controlled third party thermostat). | Wi-fi/ Smart communication available when paired with qualifying third party 24V thermostats. | N/A | R410A | USA, Canada | 30210 | 3.66 | 2.42 | 36000 | 3.6 | 2.93 | 38750 | 3.65 | 3.11 | 31930 | 3.11 | 3.01 | 41180 | 3.06 | 3.94 | 39340 | 4.15 | 2.78 | 40000 | 4.01 | 2.92 | 40070 | 3.85 | 3.05 | 29530 | 4.01 | 2.16 | 29800 | 3.86 | 2.26 | 30130 | 3.73 | 2.37 | 27460 | 4.22 | 1.91 | 35600 | 5.8 | 1.8 | 35600 | 5.8 | 1.8
05/11/23 | Live | Carrier | CARRIER | PERFORMANCE VS HP | Singlezone Ducted, Centrally Ducted | 212383468 |  | HRCU-A-CB | 38MURAQ36AB3* | Ducted Indoor Units | CAP**4321AL* | 59SC2D080E17**16 |  |  |  | 10 | 16 | 8.5 | 7.6 | FALSE | FALSE | TRUE |  | 75 | 90 | 90 | TRUE | Integrated | 150 | 1.When the unit power is on/in heating mode,and if the outdoor temperature drops below 3oC for 30 seconds,after running for 25mins, the base pan heater will be actived for 5 minutes. 2. In defrost mode and the outdoor temperature lower 1oC for 10 seconds the base pan heater will be actived and will be 5 mins delay inactive after defrost. | Integrated 24V control allows the system to automatically switch from heating with the heat pump ductless systems to the conventional, electric heat pump, or dual fuel heating system based on a preselected outdoor temperature (when paired with a 24V controlled third party thermostat). | Wi-fi/ Smart communication available when paired with qualifying third party 24V thermostats. | N/A | R410A | USA, Canada | 30550 | 3.7 | 2.42 | 36400 | 3.64 | 2.93 | 39180 | 3.69 | 3.11 | 31930 | 2.99 | 3.13 | 41180 | 2.93 | 4.12 | 37870 | 3.92 | 2.83 | 38500 | 3.79 | 2.98 | 38570 | 3.63 | 3.11 | 28730 | 3.59 | 2.35 | 29000 | 3.46 | 2.46 | 29330 | 3.34 | 2.57 | 26840 | 3.57 | 2.2 | 34800 | 4.9 | 2.08 | 34800 | 4.9 | 2.08
05/11/23 | Live | Carrier | CARRIER | PERFORMANCE VS HP | Singlezone Ducted, Centrally Ducted | 212383798 |  | HRCU-A-CB | 38MURAQ36AB3* | Ducted Indoor Units | CNPV*3621AL* | 59SC5B100E21**22 |  |  |  | 10 | 14.5 | 7.7 | 7.15 | FALSE | FALSE | FALSE |  | 74 | 88 | 89 | TRUE | Integrated | 150 | 1.When the unit power is on/in heating mode,and if the outdoor temperature drops below 3oC for 30 seconds,after running for 25mins, the base pan heater will be actived for 5 minutes. 2. In defrost mode and the outdoor temperature lower 1oC for 10 seconds the base pan heater will be actived and will be 5 mins delay inactive after defrost. | Integrated 24V control allows the system to automatically switch from heating with the heat pump ductless systems to the conventional, electric heat pump, or dual fuel heating system based on a preselected outdoor temperature (when paired with a 24V controlled third party thermostat). | Wi-fi/ Smart communication available when paired with qualifying third party 24V thermostats. | N/A | R410A | USA, Canada | 30210 | 3.66 | 2.42 | 36000 | 3.6 | 2.93 | 38750 | 3.65 | 3.11 | 31930 | 3.1 | 3.02 | 41180 | 3.04 | 3.97 | 39340 | 4.15 | 2.78 | 40000 | 4.01 | 2.92 | 40070 | 3.85 | 3.05 | 29530 | 4.01 | 2.16 | 29800 | 3.86 | 2.26 | 30130 | 3.73 | 2.37 | 27460 | 4.22 | 1.91 | 35600 | 5.8 | 1.8 | 35600 | 5.8 | 1.8
05/11/23 | Live | Carrier | CARRIER | PERFORMANCE VS HP | Singlezone Ducted, Centrally Ducted | 212383480 |  | HRCU-A-CB | 38MURAQ36AB3* | Ducted Indoor Units | CAP**4821AL* | 58S(B,C)*A070E17**16 |  |  |  | 10 | 16 | 8.5 | 7.5 | FALSE | FALSE | TRUE |  | 76 | 91 | 91 | TRUE | Integrated | 150 | 1.When the unit power is on/in heating mode,and if the outdoor temperature drops below 3oC for 30 seconds,after running for 25mins, the base pan heater will be actived for 5 minutes. 2. In defrost mode and the outdoor temperature lower 1oC for 10 seconds the base pan heater will be actived and will be 5 mins delay inactive after defrost. | Integrated 24V control allows the system to automatically switch from heating with the heat pump ductless systems to the conventional, electric heat pump, or dual fuel heating system based on a preselected outdoor temperature (when paired with a 24V controlled third party thermostat). | Wi-fi/ Smart communication available when paired with qualifying third party 24V thermostats. | N/A | R410A | USA, Canada | 29880 | 3.62 | 2.42 | 35600 | 3.56 | 2.93 | 38320 | 3.61 | 3.11 | 31510 | 3.01 | 3.07 | 40650 | 2.96 | 4.02 | 37180 | 3.95 | 2.76 | 37800 | 3.82 | 2.9 | 37870 | 3.67 | 3.02 | 28730 | 3.65 | 2.31 | 29000 | 3.51 | 2.42 | 29330 | 3.39 | 2.54 | 26690 | 3.62 | 2.16 | 34600 | 4.97 | 2.04 | 34600 | 4.97 | 2.04
05/11/23 | Live | Carrier | CARRIER | PERFORMANCE VS HP | Singlezone Ducted, Centrally Ducted | 212383808 |  | HRCU-A-CB | 38MURAQ36AB3* | Ducted Indoor Units | CNPV*3621AL* | 59SU5A100E21**22 |  |  |  | 10 | 14.5 | 7.7 | 7.15 | FALSE | FALSE | FALSE |  | 74 | 88 | 88 | TRUE | Integrated | 150 | 1.When the unit power is on/in heating mode,and if the outdoor temperature drops below 3oC for 30 seconds,after running for 25mins, the base pan heater will be actived for 5 minutes. 2. In defrost mode and the outdoor temperature lower 1oC for 10 seconds the base pan heater will be actived and will be 5 mins delay inactive after defrost. | Integrated 24V control allows the system to automatically switch from heating with the heat pump ductless systems to the conventional, electric heat pump, or dual fuel heating system based on a preselected outdoor temperature (when paired with a 24V controlled third party thermostat). | Wi-fi/ Smart communication available when paired with qualifying third party 24V thermostats. | N/A | R410A | USA, Canada | 30210 | 3.66 | 2.42 | 36000 | 3.6 | 2.93 | 38750 | 3.65 | 3.11 | 31930 | 3.11 | 3.01 | 41180 | 3.06 | 3.94 | 39340 | 4.18 | 2.76 | 40000 | 4.04 | 2.9 | 40070 | 3.88 | 3.03 | 29530 | 4.01 | 2.16 | 29800 | 3.86 | 2.26 | 30130 | 3.73 | 2.37 | 27310 | 4.2 | 1.91 | 35400 | 5.76 | 1.8 | 35400 | 5.76 | 1.8
05/11/23 | Live | Carrier | CARRIER | PERFORMANCE VS HP | Singlezone Ducted, Centrally Ducted | 212383522 |  | HRCU-A-CB | 38MURAQ36AB3* | Ducted Indoor Units | CNPV*3617AL* | 58S(B,C)*A070E17**16 |  |  |  | 10 | 15.2 | 7.7 | 7.05 | FALSE | FALSE | FALSE |  | 74 | 89 | 89 | TRUE | Integrated | 150 | 1.When the unit power is on/in heating mode,and if the outdoor temperature drops below 3oC for 30 seconds,after running for 25mins, the base pan heater will be actived for 5 minutes. 2. In defrost mode and the outdoor temperature lower 1oC for 10 seconds the base pan heater will be actived and will be 5 mins delay inactive after defrost. | Integrated 24V control allows the system to automatically switch from heating with the heat pump ductless systems to the conventional, electric heat pump, or dual fuel heating system based on a preselected outdoor temperature (when paired with a 24V controlled third party thermostat). | Wi-fi/ Smart communication available when paired with qualifying third party 24V thermostats. | N/A | R410A | USA, Canada | 29540 | 3.58 | 2.42 | 35200 | 3.52 | 2.93 | 37890 | 3.57 | 3.11 | 31180 | 3.06 | 2.99 | 40220 | 3.01 | 3.92 | 38850 | 4.34 | 2.62 | 39500 | 4.19 | 2.76 | 39570 | 4.03 | 2.88 | 29330 | 4.06 | 2.12 | 29600 | 3.91 | 2.22 | 29930 | 3.78 | 2.32 | 27310 | 4.29 | 1.87 | 35400 | 5.89 | 1.76 | 35400 | 5.89 | 1.76
05/11/23 | Live | Carrier | CARRIER | PERFORMANCE VS HP | Singlezone Ducted, Centrally Ducted | 212383818 |  | HRCU-A-CB | 38MURAQ36AB3* | Ducted Indoor Units | CNPV*3621AL* | 59TP6B100V21**22 |  |  |  | 10 | 16 | 7.7 | 7 | FALSE | FALSE | FALSE |  | 75 | 90 | 90 | TRUE | Integrated | 150 | 1.When the unit power is on/in heating mode,and if the outdoor temperature drops below 3oC for 30 seconds,after running for 25mins, the base pan heater will be actived for 5 minutes. 2. In defrost mode and the outdoor temperature lower 1oC for 10 seconds the base pan heater will be actived and will be 5 mins delay inactive after defrost. | Integrated 24V control allows the system to automatically switch from heating with the heat pump ductless systems to the conventional, electric heat pump, or dual fuel heating system based on a preselected outdoor temperature (when paired with a 24V controlled third party thermostat). | Wi-fi/ Smart communication available when paired with qualifying third party 24V thermostats. | N/A | R410A | USA, Canada | 29200 | 3.54 | 2.42 | 34800 | 3.48 | 2.93 | 37460 | 3.53 | 3.11 | 30680 | 2.99 | 3.01 | 39580 | 2.94 | 3.95 | 38360 | 4.38 | 2.57 | 39000 | 4.23 | 2.7 | 39070 | 4.06 | 2.82 | 29130 | 4.07 | 2.1 | 29400 | 3.92 | 2.2 | 29730 | 3.78 | 2.31 | 27150 | 4.27 | 1.86 | 35200 | 5.86 | 1.76 | 35200 | 5.86 | 1.76
05/11/23 | Live | Carrier | CARRIER | PERFORMANCE VS HP | Singlezone Ducted, Centrally Ducted | 212383544 |  | HRCU-A-CB | 38MURAQ36AB3* | Ducted Indoor Units | CNPV*3617AL* | 58SP*A070V17**16 |  |  |  | 9.5 | 15 | 7.7 | 7.05 | FALSE | FALSE | FALSE |  | 74 | 89 | 89 | TRUE | Integrated | 150 | 1.When the unit power is on/in heating mode,and if the outdoor temperature drops below 3oC for 30 seconds,after running for 25mins, the base pan heater will be actived for 5 minutes. 2. In defrost mode and the outdoor temperature lower 1oC for 10 seconds the base pan heater will be actived and will be 5 mins delay inactive after defrost. | Integrated 24V control allows the system to automatically switch from heating with the heat pump ductless systems to the conventional, electric heat pump, or dual fuel heating system based on a preselected outdoor temperature (when paired with a 24V controlled third party thermostat). | Wi-fi/ Smart communication available when paired with qualifying third party 24V thermostats. | N/A | R410A | USA, Canada | 29370 | 3.75 | 2.3 | 35000 | 3.68 | 2.79 | 37670 | 3.74 | 2.95 | 31020 | 3.07 | 2.96 | 40010 | 3.02 | 3.88 | 38850 | 4.34 | 2.62 | 39500 | 4.19 | 2.76 | 39570 | 4.03 | 2.88 | 29330 | 4.09 | 2.1 | 29600 | 3.94 | 2.2 | 29930 | 3.81 | 2.3 | 27310 | 4.29 | 1.87 | 35400 | 5.89 | 1.76 | 35400 | 5.89 | 1.76
05/11/23 | Live | Carrier | CARRIER | PERFORMANCE VS HP | Singlezone Ducted, Centrally Ducted | 212383819 |  | HRCU-A-CB | 38MURAQ36AB3* | Ducted Indoor Units | CNPV*3621AL* | GG96VTAA60100C |  |  |  | 10 | 16 | 7.7 | 7 | FALSE | FALSE | FALSE |  | 75 | 90 | 90 | TRUE | Integrated | 150 | 1.When the unit power is on/in heating mode,and if the outdoor temperature drops below 3oC for 30 seconds,after running for 25mins, the base pan heater will be actived for 5 minutes. 2. In defrost mode and the outdoor temperature lower 1oC for 10 seconds the base pan heater will be actived and will be 5 mins delay inactive after defrost. | Integrated 24V control allows the system to automatically switch from heating with the heat pump ductless systems to the conventional, electric heat pump, or dual fuel heating system based on a preselected outdoor temperature (when paired with a 24V controlled third party thermostat). | Wi-fi/ Smart communication available when paired with qualifying third party 24V thermostats. | N/A | R410A | USA, Canada | 29200 | 3.54 | 2.42 | 34800 | 3.48 | 2.93 | 37460 | 3.53 | 3.11 | 30680 | 2.99 | 3.01 | 39580 | 2.94 | 3.95 | 38360 | 4.38 | 2.57 | 39000 | 4.23 | 2.7 | 39070 | 4.06 | 2.82 | 29130 | 4.07 | 2.1 | 29400 | 3.92 | 2.2 | 29730 | 3.78 | 2.31 | 27150 | 4.27 | 1.86 | 35200 | 5.86 | 1.76 | 35200 | 5.86 | 1.76
05/11/23 | Live | Carrier | CARRIER | PERFORMANCE VS HP | Singlezone Ducted, Centrally Ducted | 212383580 |  | HRCU-A-CB | 38MURAQ36AB3* | Ducted Indoor Units | CNPV*3617AL* | 58TP*A090V17**16 |  |  |  | 10 | 15.5 | 7.7 | 7.05 | FALSE | FALSE | FALSE |  | 74 | 89 | 89 | TRUE | Integrated | 150 | 1.When the unit power is on/in heating mode,and if the outdoor temperature drops below 3oC for 30 seconds,after running for 25mins, the base pan heater will be actived for 5 minutes. 2. In defrost mode and the outdoor temperature lower 1oC for 10 seconds the base pan heater will be actived and will be 5 mins delay inactive after defrost. | Integrated 24V control allows the system to automatically switch from heating with the heat pump ductless systems to the conventional, electric heat pump, or dual fuel heating system based on a preselected outdoor temperature (when paired with a 24V controlled third party thermostat). | Wi-fi/ Smart communication available when paired with qualifying third party 24V thermostats. | N/A | R410A | USA, Canada | 29370 | 3.56 | 2.42 | 35000 | 3.5 | 2.93 | 37670 | 3.55 | 3.11 | 31020 | 3.04 | 2.99 | 40010 | 2.98 | 3.93 | 38850 | 4.34 | 2.62 | 39500 | 4.19 | 2.76 | 39570 | 4.03 | 2.88 | 29330 | 4.06 | 2.12 | 29600 | 3.91 | 2.22 | 29930 | 3.78 | 2.32 | 27310 | 4.29 | 1.87 | 35400 | 5.89 | 1.76 | 35400 | 5.89 | 1.76
05/11/23 | Live | Carrier | CARRIER | PERFORMANCE VS HP | Singlezone Ducted, Centrally Ducted | 212383839 |  | HRCU-A-CB | 38MURAQ36AB3* | Ducted Indoor Units | CNPV*3621AL* | 58SP*A070V17**16 |  |  |  | 9.5 | 15 | 7.7 | 7.05 | FALSE | FALSE | FALSE |  | 74 | 89 | 89 | TRUE | Integrated | 150 | 1.When the unit power is on/in heating mode,and if the outdoor temperature drops below 3oC for 30 seconds,after running for 25mins, the base pan heater will be actived for 5 minutes. 2. In defrost mode and the outdoor temperature lower 1oC for 10 seconds the base pan heater will be actived and will be 5 mins delay inactive after defrost. | Integrated 24V control allows the system to automatically switch from heating with the heat pump ductless systems to the conventional, electric heat pump, or dual fuel heating system based on a preselected outdoor temperature (when paired with a 24V controlled third party thermostat). | Wi-fi/ Smart communication available when paired with qualifying third party 24V thermostats. | N/A | R410A | USA, Canada | 29370 | 3.75 | 2.3 | 35000 | 3.68 | 2.79 | 37670 | 3.74 | 2.95 | 31020 | 3.07 | 2.96 | 40010 | 3.02 | 3.88 | 38850 | 4.34 | 2.62 | 39500 | 4.19 | 2.76 | 39570 | 4.03 | 2.88 | 29330 | 4.09 | 2.1 | 29600 | 3.94 | 2.2 | 29930 | 3.81 | 2.3 | 27310 | 4.29 | 1.87 | 35400 | 5.89 | 1.76 | 35400 | 5.89 | 1.76
05/11/23 | Live | Carrier | CARRIER | PERFORMANCE VS HP | Singlezone Ducted, Centrally Ducted | 212383583 |  | HRCU-A-CB | 38MURAQ36AB3* | Ducted Indoor Units | CNPV*3617AL* | 58TP*A070V17**16 |  |  |  | 10 | 15.5 | 7.7 | 7.05 | FALSE | FALSE | FALSE |  | 75 | 90 | 90 | TRUE | Integrated | 150 | 1.When the unit power is on/in heating mode,and if the outdoor temperature drops below 3oC for 30 seconds,after running for 25mins, the base pan heater will be actived for 5 minutes. 2. In defrost mode and the outdoor temperature lower 1oC for 10 seconds the base pan heater will be actived and will be 5 mins delay inactive after defrost. | Integrated 24V control allows the system to automatically switch from heating with the heat pump ductless systems to the conventional, electric heat pump, or dual fuel heating system based on a preselected outdoor temperature (when paired with a 24V controlled third party thermostat). | Wi-fi/ Smart communication available when paired with qualifying third party 24V thermostats. | N/A | R410A | USA, Canada | 29200 | 3.54 | 2.42 | 34800 | 3.48 | 2.93 | 37460 | 3.53 | 3.11 | 30850 | 3.02 | 2.99 | 39790 | 2.96 | 3.94 | 38360 | 4.35 | 2.58 | 39000 | 4.2 | 2.72 | 39070 | 4.03 | 2.84 | 29330 | 4.09 | 2.1 | 29600 | 3.94 | 2.2 | 29930 | 3.81 | 2.3 | 27150 | 4.27 | 1.86 | 35200 | 5.86 | 1.76 | 35200 | 5.86 | 1.76
05/11/23 | Live | Carrier | CARRIER | PERFORMANCE VS HP | Singlezone Ducted, Centrally Ducted | 212383869 |  | HRCU-A-CB | 38MURAQ36AB3* | Ducted Indoor Units | CNPV*3621AL* | 59SU5A100E21**20 |  |  |  | 10 | 15.5 | 7.7 | 7.05 | FALSE | FALSE | FALSE |  | 74 | 89 | 89 | TRUE | Integrated | 150 | 1.When the unit power is on/in heating mode,and if the outdoor temperature drops below 3oC for 30 seconds,after running for 25mins, the base pan heater will be actived for 5 minutes. 2. In defrost mode and the outdoor temperature lower 1oC for 10 seconds the base pan heater will be actived and will be 5 mins delay inactive after defrost. | Integrated 24V control allows the system to automatically switch from heating with the heat pump ductless systems to the conventional, electric heat pump, or dual fuel heating system based on a preselected outdoor temperature (when paired with a 24V controlled third party thermostat). | Wi-fi/ Smart communication available when paired with qualifying third party 24V thermostats. | N/A | R410A | USA, Canada | 29540 | 3.58 | 2.42 | 35200 | 3.52 | 2.93 | 37890 | 3.57 | 3.11 | 31020 | 3.03 | 3 | 40010 | 2.97 | 3.95 | 38850 | 4.34 | 2.62 | 39500 | 4.19 | 2.76 | 39570 | 4.03 | 2.88 | 29330 | 4.06 | 2.12 | 29600 | 3.91 | 2.22 | 29930 | 3.78 | 2.32 | 27310 | 4.29 | 1.87 | 35400 | 5.89 | 1.76 | 35400 | 5.89 | 1.76
05/11/23 | Live | Carrier | CARRIER | PERFORMANCE VS HP | Singlezone Ducted, Centrally Ducted | 212383632 |  | HRCU-A-CB | 38MURAQ36AB3* | Ducted Indoor Units | CNPV*3617AL* | 58S(B,C)*A090E17**14 |  |  |  | 10 | 15.2 | 7.7 | 7.1 | FALSE | FALSE | FALSE |  | 74 | 89 | 89 | TRUE | Integrated | 150 | 1.When the unit power is on/in heating mode,and if the outdoor temperature drops below 3oC for 30 seconds,after running for 25mins, the base pan heater will be actived for 5 minutes. 2. In defrost mode and the outdoor temperature lower 1oC for 10 seconds the base pan heater will be actived and will be 5 mins delay inactive after defrost. | Integrated 24V control allows the system to automatically switch from heating with the heat pump ductless systems to the conventional, electric heat pump, or dual fuel heating system based on a preselected outdoor temperature (when paired with a 24V controlled third party thermostat). | Wi-fi/ Smart communication available when paired with qualifying third party 24V thermostats. | N/A | R410A | USA, Canada | 29710 | 3.6 | 2.42 | 35400 | 3.54 | 2.93 | 38110 | 3.59 | 3.11 | 31350 | 3.07 | 2.99 | 40440 | 3.01 | 3.94 | 38850 | 4.28 | 2.66 | 39500 | 4.13 | 2.8 | 39570 | 3.97 | 2.92 | 29330 | 4.06 | 2.12 | 29600 | 3.91 | 2.22 | 29930 | 3.78 | 2.32 | 27310 | 4.24 | 1.89 | 35400 | 5.83 | 1.78 | 35400 | 5.83 | 1.78
05/11/23 | Live | Carrier | CARRIER | PERFORMANCE VS HP | Singlezone Ducted, Centrally Ducted | 212383893 |  | HRCU-A-CB | 38MURAQ36AB3* | Ducted Indoor Units | CNPV*3621AL* | 58SU*A100E21**20 |  |  |  | 10 | 15.5 | 7.7 | 7.05 | FALSE | FALSE | FALSE |  | 74 | 89 | 89 | TRUE | Integrated | 150 | 1.When the unit power is on/in heating mode,and if the outdoor temperature drops below 3oC for 30 seconds,after running for 25mins, the base pan heater will be actived for 5 minutes. 2. In defrost mode and the outdoor temperature lower 1oC for 10 seconds the base pan heater will be actived and will be 5 mins delay inactive after defrost. | Integrated 24V control allows the system to automatically switch from heating with the heat pump ductless systems to the conventional, electric heat pump, or dual fuel heating system based on a preselected outdoor temperature (when paired with a 24V controlled third party thermostat). | Wi-fi/ Smart communication available when paired with qualifying third party 24V thermostats. | N/A | R410A | USA, Canada | 29200 | 3.54 | 2.42 | 34800 | 3.48 | 2.93 | 37460 | 3.53 | 3.11 | 30850 | 3.03 | 2.98 | 39790 | 2.98 | 3.91 | 38850 | 4.4 | 2.59 | 39500 | 4.26 | 2.72 | 39570 | 4.09 | 2.84 | 29330 | 4.09 | 2.1 | 29600 | 3.94 | 2.2 | 29930 | 3.81 | 2.3 | 27310 | 4.29 | 1.87 | 35400 | 5.89 | 1.76 | 35400 | 5.89 | 1.76
05/11/23 | Live | Carrier | CARRIER | PERFORMANCE VS HP | Singlezone Ducted, Centrally Ducted | 212383645 |  | HRCU-A-CB | 38MURAQ36AB3* | Ducted Indoor Units | CNPV*3617AL* | 59SC2D060E14**12 |  |  |  | 9.5 | 15 | 7.7 | 7.05 | FALSE | FALSE | FALSE |  | 74 | 89 | 89 | TRUE | Integrated | 150 | 1.When the unit power is on/in heating mode,and if the outdoor temperature drops below 3oC for 30 seconds,after running for 25mins, the base pan heater will be actived for 5 minutes. 2. In defrost mode and the outdoor temperature lower 1oC for 10 seconds the base pan heater will be actived and will be 5 mins delay inactive after defrost. | Integrated 24V control allows the system to automatically switch from heating with the heat pump ductless systems to the conventional, electric heat pump, or dual fuel heating system based on a preselected outdoor temperature (when paired with a 24V controlled third party thermostat). | Wi-fi/ Smart communication available when paired with qualifying third party 24V thermostats. | N/A | R410A | USA, Canada | 29540 | 3.77 | 2.3 | 35200 | 3.71 | 2.78 | 37890 | 3.76 | 2.95 | 31180 | 3.09 | 2.96 | 40220 | 3.03 | 3.89 | 38850 | 4.31 | 2.64 | 39500 | 4.16 | 2.78 | 39570 | 4 | 2.9 | 29330 | 4.06 | 2.12 | 29600 | 3.91 | 2.22 | 29930 | 3.78 | 2.32 | 27310 | 4.29 | 1.87 | 35400 | 5.89 | 1.76 | 35400 | 5.89 | 1.76
05/11/23 | Live | Carrier | CARRIER | PERFORMANCE VS HP | Singlezone Ducted, Centrally Ducted | 212383905 |  | HRCU-A-CB | 38MURAQ36AB3* | Ducted Indoor Units | CNPV*3621AL* | 58TP*A090V17**16 |  |  |  | 10 | 15.5 | 7.7 | 7.05 | FALSE | FALSE | FALSE |  | 74 | 89 | 89 | TRUE | Integrated | 150 | 1.When the unit power is on/in heating mode,and if the outdoor temperature drops below 3oC for 30 seconds,after running for 25mins, the base pan heater will be actived for 5 minutes. 2. In defrost mode and the outdoor temperature lower 1oC for 10 seconds the base pan heater will be actived and will be 5 mins delay inactive after defrost. | Integrated 24V control allows the system to automatically switch from heating with the heat pump ductless systems to the conventional, electric heat pump, or dual fuel heating system based on a preselected outdoor temperature (when paired with a 24V controlled third party thermostat). | Wi-fi/ Smart communication available when paired with qualifying third party 24V thermostats. | N/A | R410A | USA, Canada | 29370 | 3.56 | 2.42 | 35000 | 3.5 | 2.93 | 37670 | 3.55 | 3.11 | 31020 | 3.04 | 2.99 | 40010 | 2.98 | 3.93 | 38850 | 4.34 | 2.62 | 39500 | 4.19 | 2.76 | 39570 | 4.03 | 2.88 | 29330 | 4.06 | 2.12 | 29600 | 3.91 | 2.22 | 29930 | 3.78 | 2.32 | 27310 | 4.29 | 1.87 | 35400 | 5.89 | 1.76 | 35400 | 5.89 | 1.76
05/11/23 | Live | Carrier | CARRIER | PERFORMANCE VS HP | Singlezone Ducted, Centrally Ducted | 212383657 |  | HRCU-A-CB | 38MURAQ36AB3* | Ducted Indoor Units | CNPV*3617AL* | 59SC2D060E17**14 |  |  |  | 10 | 15.5 | 7.7 | 7.05 | FALSE | FALSE | FALSE |  | 74 | 89 | 89 | TRUE | Integrated | 150 | 1.When the unit power is on/in heating mode,and if the outdoor temperature drops below 3oC for 30 seconds,after running for 25mins, the base pan heater will be actived for 5 minutes. 2. In defrost mode and the outdoor temperature lower 1oC for 10 seconds the base pan heater will be actived and will be 5 mins delay inactive after defrost. | Integrated 24V control allows the system to automatically switch from heating with the heat pump ductless systems to the conventional, electric heat pump, or dual fuel heating system based on a preselected outdoor temperature (when paired with a 24V controlled third party thermostat). | Wi-fi/ Smart communication available when paired with qualifying third party 24V thermostats. | N/A | R410A | USA, Canada | 29200 | 3.54 | 2.42 | 34800 | 3.48 | 2.93 | 37460 | 3.53 | 3.11 | 30850 | 3.02 | 2.99 | 39790 | 2.96 | 3.94 | 38850 | 4.37 | 2.61 | 39500 | 4.23 | 2.74 | 39570 | 4.06 | 2.86 | 29330 | 4.09 | 2.1 | 29600 | 3.94 | 2.2 | 29930 | 3.81 | 2.3 | 27310 | 4.29 | 1.87 | 35400 | 5.89 | 1.76 | 35400 | 5.89 | 1.76
05/11/23 | Live | Carrier | CARRIER | PERFORMANCE VS HP | Singlezone Ducted, Centrally Ducted | 212383919 |  | HRCU-A-CB | 38MURAQ36AB3* | Ducted Indoor Units | CNPV*3621AL* | 59SC5B080E21**20 |  |  |  | 10 | 15 | 7.7 | 7.1 | FALSE | FALSE | FALSE |  | 74 | 89 | 89 | TRUE | Integrated | 150 | 1.When the unit power is on/in heating mode,and if the outdoor temperature drops below 3oC for 30 seconds,after running for 25mins, the base pan heater will be actived for 5 minutes. 2. In defrost mode and the outdoor temperature lower 1oC for 10 seconds the base pan heater will be actived and will be 5 mins delay inactive after defrost. | Integrated 24V control allows the system to automatically switch from heating with the heat pump ductless systems to the conventional, electric heat pump, or dual fuel heating system based on a preselected outdoor temperature (when paired with a 24V controlled third party thermostat). | Wi-fi/ Smart communication available when paired with qualifying third party 24V thermostats. | N/A | R410A | USA, Canada | 29710 | 3.6 | 2.42 | 35400 | 3.54 | 2.93 | 38110 | 3.59 | 3.11 | 31510 | 3.08 | 3 | 40650 | 3.03 | 3.93 | 38850 | 4.25 | 2.68 | 39500 | 4.11 | 2.82 | 39570 | 3.94 | 2.94 | 29330 | 4.06 | 2.12 | 29600 | 3.91 | 2.22 | 29930 | 3.78 | 2.32 | 27310 | 4.24 | 1.89 | 35400 | 5.83 | 1.78 | 35400 | 5.83 | 1.78
05/11/23 | Live | Carrier | CARRIER | PERFORMANCE VS HP | Singlezone Ducted, Centrally Ducted | 212383669 |  | HRCU-A-CB | 38MURAQ36AB3* | Ducted Indoor Units | CNPV*3617AL* | 59SC2D080E17**16 |  |  |  | 10 | 15.5 | 7.7 | 7.05 | FALSE | FALSE | FALSE |  | 75 | 90 | 90 | TRUE | Integrated | 150 | 1.When the unit power is on/in heating mode,and if the outdoor temperature drops below 3oC for 30 seconds,after running for 25mins, the base pan heater will be actived for 5 minutes. 2. In defrost mode and the outdoor temperature lower 1oC for 10 seconds the base pan heater will be actived and will be 5 mins delay inactive after defrost. | Integrated 24V control allows the system to automatically switch from heating with the heat pump ductless systems to the conventional, electric heat pump, or dual fuel heating system based on a preselected outdoor temperature (when paired with a 24V controlled third party thermostat). | Wi-fi/ Smart communication available when paired with qualifying third party 24V thermostats. | N/A | R410A | USA, Canada | 29200 | 3.54 | 2.42 | 34800 | 3.48 | 2.93 | 37460 | 3.53 | 3.11 | 30850 | 3.02 | 2.99 | 39790 | 2.96 | 3.94 | 38360 | 4.35 | 2.58 | 39000 | 4.2 | 2.72 | 39070 | 4.03 | 2.84 | 29330 | 4.09 | 2.1 | 29600 | 3.94 | 2.2 | 29930 | 3.81 | 2.3 | 27150 | 4.27 | 1.86 | 35200 | 5.86 | 1.76 | 35200 | 5.86 | 1.76
05/11/23 | Live | Carrier | CARRIER | PERFORMANCE VS HP | Singlezone Ducted, Centrally Ducted | 212383931 |  | HRCU-A-CB | 38MURAQ36AB3* | Ducted Indoor Units | CNPV*3621AL* | 59SC5B100E21**20 |  |  |  | 10 | 15.2 | 7.7 | 7.1 | FALSE | FALSE | FALSE |  | 74 | 89 | 89 | TRUE | Integrated | 150 | 1.When the unit power is on/in heating mode,and if the outdoor temperature drops below 3oC for 30 seconds,after running for 25mins, the base pan heater will be actived for 5 minutes. 2. In defrost mode and the outdoor temperature lower 1oC for 10 seconds the base pan heater will be actived and will be 5 mins delay inactive after defrost. | Integrated 24V control allows the system to automatically switch from heating with the heat pump ductless systems to the conventional, electric heat pump, or dual fuel heating system based on a preselected outdoor temperature (when paired with a 24V controlled third party thermostat). | Wi-fi/ Smart communication available when paired with qualifying third party 24V thermostats. | N/A | R410A | USA, Canada | 29710 | 3.6 | 2.42 | 35400 | 3.54 | 2.93 | 38110 | 3.59 | 3.11 | 31350 | 3.06 | 3 | 40440 | 3 | 3.95 | 38850 | 4.28 | 2.66 | 39500 | 4.13 | 2.8 | 39570 | 3.97 | 2.92 | 29330 | 4.06 | 2.12 | 29600 | 3.91 | 2.22 | 29930 | 3.78 | 2.32 | 27310 | 4.24 | 1.89 | 35400 | 5.83 | 1.78 | 35400 | 5.83 | 1.78
05/11/23 | Live | Carrier | CARRIER | PERFORMANCE VS HP | Singlezone Ducted, Centrally Ducted | 212383694 |  | HRCU-A-CB | 38MURAQ36AB3* | Ducted Indoor Units | CNPV*3617AL* | 58SU*A060E17**16 |  |  |  | 10 | 15.5 | 7.7 | 7.1 | FALSE | FALSE | FALSE |  | 74 | 89 | 89 | TRUE | Integrated | 150 | 1.When the unit power is on/in heating mode,and if the outdoor temperature drops below 3oC for 30 seconds,after running for 25mins, the base pan heater will be actived for 5 minutes. 2. In defrost mode and the outdoor temperature lower 1oC for 10 seconds the base pan heater will be actived and will be 5 mins delay inactive after defrost. | Integrated 24V control allows the system to automatically switch from heating with the heat pump ductless systems to the conventional, electric heat pump, or dual fuel heating system based on a preselected outdoor temperature (when paired with a 24V controlled third party thermostat). | Wi-fi/ Smart communication available when paired with qualifying third party 24V thermostats. | N/A | R410A | USA, Canada | 29710 | 3.6 | 2.42 | 35400 | 3.54 | 2.93 | 38110 | 3.59 | 3.11 | 31350 | 3.05 | 3.01 | 40440 | 2.99 | 3.96 | 38850 | 4.25 | 2.68 | 39500 | 4.11 | 2.82 | 39570 | 3.94 | 2.94 | 29330 | 4.02 | 2.14 | 29600 | 3.87 | 2.24 | 29930 | 3.74 | 2.35 | 27310 | 4.24 | 1.89 | 35400 | 5.83 | 1.78 | 35400 | 5.83 | 1.78
05/11/23 | Live | Carrier | CARRIER | PERFORMANCE VS HP | Singlezone Ducted, Centrally Ducted | 212383943 |  | HRCU-A-CB | 38MURAQ36AB3* | Ducted Indoor Units | CNPV*3621AL* | 58TP*A070V17**16 |  |  |  | 10 | 15.5 | 7.7 | 7.05 | FALSE | FALSE | FALSE |  | 75 | 90 | 90 | TRUE | Integrated | 150 | 1.When the unit power is on/in heating mode,and if the outdoor temperature drops below 3oC for 30 seconds,after running for 25mins, the base pan heater will be actived for 5 minutes. 2. In defrost mode and the outdoor temperature lower 1oC for 10 seconds the base pan heater will be actived and will be 5 mins delay inactive after defrost. | Integrated 24V control allows the system to automatically switch from heating with the heat pump ductless systems to the conventional, electric heat pump, or dual fuel heating system based on a preselected outdoor temperature (when paired with a 24V controlled third party thermostat). | Wi-fi/ Smart communication available when paired with qualifying third party 24V thermostats. | N/A | R410A | USA, Canada | 29200 | 3.54 | 2.42 | 34800 | 3.48 | 2.93 | 37460 | 3.53 | 3.11 | 30850 | 3.02 | 2.99 | 39790 | 2.96 | 3.94 | 38360 | 4.35 | 2.58 | 39000 | 4.2 | 2.72 | 39070 | 4.03 | 2.84 | 29330 | 4.09 | 2.1 | 29600 | 3.94 | 2.2 | 29930 | 3.81 | 2.3 | 27150 | 4.27 | 1.86 | 35200 | 5.86 | 1.76 | 35200 | 5.86 | 1.76
05/11/23 | Live | Carrier | CARRIER | PERFORMANCE VS HP | Singlezone Ducted, Centrally Ducted | 212383746 |  | HRCU-A-CB | 38MURAQ36AB3* | Ducted Indoor Units | CNPV*3621AL* | 59SP6A080V21**20 |  |  |  | 10 | 15.5 | 7.7 | 7.05 | FALSE | FALSE | FALSE |  | 74 | 89 | 89 | TRUE | Integrated | 150 | 1.When the unit power is on/in heating mode,and if the outdoor temperature drops below 3oC for 30 seconds,after running for 25mins, the base pan heater will be actived for 5 minutes. 2. In defrost mode and the outdoor temperature lower 1oC for 10 seconds the base pan heater will be actived and will be 5 mins delay inactive after defrost. | Integrated 24V control allows the system to automatically switch from heating with the heat pump ductless systems to the conventional, electric heat pump, or dual fuel heating system based on a preselected outdoor temperature (when paired with a 24V controlled third party thermostat). | Wi-fi/ Smart communication available when paired with qualifying third party 24V thermostats. | N/A | R410A | USA, Canada | 29370 | 3.56 | 2.42 | 35000 | 3.5 | 2.93 | 37670 | 3.55 | 3.11 | 31020 | 3.04 | 2.99 | 40010 | 2.98 | 3.93 | 38850 | 4.37 | 2.61 | 39500 | 4.23 | 2.74 | 39570 | 4.06 | 2.86 | 29330 | 4.09 | 2.1 | 29600 | 3.94 | 2.2 | 29930 | 3.81 | 2.3 | 27310 | 4.29 | 1.87 | 35400 | 5.89 | 1.76 | 35400 | 5.89 | 1.76
05/11/23 | Live | Carrier | CARRIER | PERFORMANCE VS HP | Singlezone Ducted, Centrally Ducted | 212383966 |  | HRCU-A-CB | 38MURAQ36AB3* | Ducted Indoor Units | CNPV*3621AL* | 59TP6B080V21**20 |  |  |  | 10 | 15 | 7.7 | 7.05 | FALSE | FALSE | FALSE |  | 74 | 89 | 89 | TRUE | Integrated | 150 | 1.When the unit power is on/in heating mode,and if the outdoor temperature drops below 3oC for 30 seconds,after running for 25mins, the base pan heater will be actived for 5 minutes. 2. In defrost mode and the outdoor temperature lower 1oC for 10 seconds the base pan heater will be actived and will be 5 mins delay inactive after defrost. | Integrated 24V control allows the system to automatically switch from heating with the heat pump ductless systems to the conventional, electric heat pump, or dual fuel heating system based on a preselected outdoor temperature (when paired with a 24V controlled third party thermostat). | Wi-fi/ Smart communication available when paired with qualifying third party 24V thermostats. | N/A | R410A | USA, Canada | 29710 | 3.6 | 2.42 | 35400 | 3.54 | 2.93 | 38110 | 3.59 | 3.11 | 31350 | 3.08 | 2.98 | 40440 | 3.02 | 3.92 | 38850 | 4.28 | 2.66 | 39500 | 4.13 | 2.8 | 39570 | 3.97 | 2.92 | 29330 | 4.06 | 2.12 | 29600 | 3.91 | 2.22 | 29930 | 3.78 | 2.32 | 27310 | 4.24 | 1.89 | 35400 | 5.83 | 1.78 | 35400 | 5.83 | 1.78
05/11/23 | Live | Carrier | CARRIER | PERFORMANCE VS HP | Singlezone Ducted, Centrally Ducted | 212383977 |  | HRCU-A-CB | 38MURAQ36AB3* | Ducted Indoor Units | CNPV*3621AL* | 59TP6B100V21**20 |  |  |  | 10 | 15.2 | 7.7 | 7.05 | FALSE | FALSE | FALSE |  | 74 | 89 | 89 | TRUE | Integrated | 150 | 1.When the unit power is on/in heating mode,and if the outdoor temperature drops below 3oC for 30 seconds,after running for 25mins, the base pan heater will be actived for 5 minutes. 2. In defrost mode and the outdoor temperature lower 1oC for 10 seconds the base pan heater will be actived and will be 5 mins delay inactive after defrost. | Integrated 24V control allows the system to automatically switch from heating with the heat pump ductless systems to the conventional, electric heat pump, or dual fuel heating system based on a preselected outdoor temperature (when paired with a 24V controlled third party thermostat). | Wi-fi/ Smart communication available when paired with qualifying third party 24V thermostats. | N/A | R410A | USA, Canada | 29540 | 3.58 | 2.42 | 35200 | 3.52 | 2.93 | 37890 | 3.57 | 3.11 | 31180 | 3.08 | 2.97 | 40220 | 3.02 | 3.9 | 38850 | 4.31 | 2.64 | 39500 | 4.16 | 2.78 | 39570 | 4 | 2.9 | 29330 | 4.06 | 2.12 | 29600 | 3.91 | 2.22 | 29930 | 3.78 | 2.32 | 27310 | 4.29 | 1.87 | 35400 | 5.89 | 1.76 | 35400 | 5.89 | 1.76
05/11/23 | Live | Carrier | CARRIER | PERFORMANCE VS HP | Singlezone Ducted, Centrally Ducted | 212383988 |  | HRCU-A-CB | 38MURAQ36AB3* | Ducted Indoor Units | CNPV*3621AL* | 58TP*A110V21**22 |  |  |  | 10 | 15.2 | 7.7 | 7.1 | FALSE | FALSE | FALSE |  | 74 | 89 | 89 | TRUE | Integrated | 150 | 1.When the unit power is on/in heating mode,and if the outdoor temperature drops below 3oC for 30 seconds,after running for 25mins, the base pan heater will be actived for 5 minutes. 2. In defrost mode and the outdoor temperature lower 1oC for 10 seconds the base pan heater will be actived and will be 5 mins delay inactive after defrost. | Integrated 24V control allows the system to automatically switch from heating with the heat pump ductless systems to the conventional, electric heat pump, or dual fuel heating system based on a preselected outdoor temperature (when paired with a 24V controlled third party thermostat). | Wi-fi/ Smart communication available when paired with qualifying third party 24V thermostats. | N/A | R410A | USA, Canada | 29880 | 3.62 | 2.42 | 35600 | 3.56 | 2.93 | 38320 | 3.61 | 3.11 | 31510 | 3.07 | 3.01 | 40650 | 3.02 | 3.94 | 38850 | 4.25 | 2.68 | 39500 | 4.11 | 2.82 | 39570 | 3.94 | 2.94 | 29330 | 4.02 | 2.14 | 29600 | 3.87 | 2.24 | 29930 | 3.74 | 2.35 | 27310 | 4.24 | 1.89 | 35400 | 5.83 | 1.78 | 35400 | 5.83 | 1.78
05/11/23 | Live | Carrier | CARRIER | PERFORMANCE VS HP | Singlezone Ducted, Centrally Ducted | 212384012 |  | HRCU-A-CB | 38MURAQ36AB3* | Ducted Indoor Units | CNPV*3621AL* | 58S(B,C)*A070E17**12 |  |  |  | 9.5 | 15 | 7.7 | 7.05 | FALSE | FALSE | FALSE |  | 74 | 89 | 89 | TRUE | Integrated | 150 | 1.When the unit power is on/in heating mode,and if the outdoor temperature drops below 3oC for 30 seconds,after running for 25mins, the base pan heater will be actived for 5 minutes. 2. In defrost mode and the outdoor temperature lower 1oC for 10 seconds the base pan heater will be actived and will be 5 mins delay inactive after defrost. | Integrated 24V control allows the system to automatically switch from heating with the heat pump ductless systems to the conventional, electric heat pump, or dual fuel heating system based on a preselected outdoor temperature (when paired with a 24V controlled third party thermostat). | Wi-fi/ Smart communication available when paired with qualifying third party 24V thermostats. | N/A | R410A | USA, Canada | 29370 | 3.75 | 2.3 | 35000 | 3.68 | 2.79 | 37670 | 3.74 | 2.95 | 30850 | 3.07 | 2.95 | 39790 | 3.01 | 3.87 | 38850 | 4.37 | 2.61 | 39500 | 4.23 | 2.74 | 39570 | 4.06 | 2.86 | 29330 | 4.09 | 2.1 | 29600 | 3.94 | 2.2 | 29930 | 3.81 | 2.3 | 27310 | 4.29 | 1.87 | 35400 | 5.89 | 1.76 | 35400 | 5.89 | 1.76
05/11/23 | Live | Carrier | CARRIER | PERFORMANCE VS HP | Singlezone Ducted, Centrally Ducted | 212384025 |  | HRCU-A-CB | 38MURAQ36AB3* | Ducted Indoor Units | CNPV*3621AL* | 58S(B,C)*A070E21**16 |  |  |  | 10 | 15.2 | 7.7 | 7.1 | FALSE | FALSE | FALSE |  | 74 | 89 | 89 | TRUE | Integrated | 150 | 1.When the unit power is on/in heating mode,and if the outdoor temperature drops below 3oC for 30 seconds,after running for 25mins, the base pan heater will be actived for 5 minutes. 2. In defrost mode and the outdoor temperature lower 1oC for 10 seconds the base pan heater will be actived and will be 5 mins delay inactive after defrost. | Integrated 24V control allows the system to automatically switch from heating with the heat pump ductless systems to the conventional, electric heat pump, or dual fuel heating system based on a preselected outdoor temperature (when paired with a 24V controlled third party thermostat). | Wi-fi/ Smart communication available when paired with qualifying third party 24V thermostats. | N/A | R410A | USA, Canada | 29880 | 3.62 | 2.42 | 35600 | 3.56 | 2.93 | 38320 | 3.61 | 3.11 | 31510 | 3.07 | 3.01 | 40650 | 3.02 | 3.94 | 38850 | 4.22 | 2.7 | 39500 | 4.08 | 2.84 | 39570 | 3.91 | 2.97 | 29330 | 4.02 | 2.14 | 29600 | 3.87 | 2.24 | 29930 | 3.74 | 2.35 | 27310 | 4.24 | 1.89 | 35400 | 5.83 | 1.78 | 35400 | 5.83 | 1.78
05/11/23 | Live | Carrier | CARRIER | PERFORMANCE VS HP | Singlezone Ducted, Centrally Ducted | 212384038 |  | HRCU-A-CB | 38MURAQ36AB3* | Ducted Indoor Units | CNPV*3621AL* | 58S(B,C)*A090E17**14 |  |  |  | 10 | 15.2 | 7.7 | 7.1 | FALSE | FALSE | FALSE |  | 74 | 89 | 89 | TRUE | Integrated | 150 | 1.When the unit power is on/in heating mode,and if the outdoor temperature drops below 3oC for 30 seconds,after running for 25mins, the base pan heater will be actived for 5 minutes. 2. In defrost mode and the outdoor temperature lower 1oC for 10 seconds the base pan heater will be actived and will be 5 mins delay inactive after defrost. | Integrated 24V control allows the system to automatically switch from heating with the heat pump ductless systems to the conventional, electric heat pump, or dual fuel heating system based on a preselected outdoor temperature (when paired with a 24V controlled third party thermostat). | Wi-fi/ Smart communication available when paired with qualifying third party 24V thermostats. | N/A | R410A | USA, Canada | 29710 | 3.6 | 2.42 | 35400 | 3.54 | 2.93 | 38110 | 3.59 | 3.11 | 31350 | 3.06 | 3 | 40440 | 3 | 3.95 | 38850 | 4.28 | 2.66 | 39500 | 4.13 | 2.8 | 39570 | 3.97 | 2.92 | 29330 | 4.06 | 2.12 | 29600 | 3.91 | 2.22 | 29930 | 3.78 | 2.32 | 27310 | 4.24 | 1.89 | 35400 | 5.83 | 1.78 | 35400 | 5.83 | 1.78
05/11/23 | Live | Carrier | CARRIER | PERFORMANCE VS HP | Singlezone Ducted, Centrally Ducted | 212384051 |  | HRCU-A-CB | 38MURAQ36AB3* | Ducted Indoor Units | CNPV*3621AL* | 58S(B,C)*A090E21**16 |  |  |  | 10 | 15.5 | 7.7 | 7.05 | FALSE | FALSE | FALSE |  | 74 | 89 | 89 | TRUE | Integrated | 150 | 1.When the unit power is on/in heating mode,and if the outdoor temperature drops below 3oC for 30 seconds,after running for 25mins, the base pan heater will be actived for 5 minutes. 2. In defrost mode and the outdoor temperature lower 1oC for 10 seconds the base pan heater will be actived and will be 5 mins delay inactive after defrost. | Integrated 24V control allows the system to automatically switch from heating with the heat pump ductless systems to the conventional, electric heat pump, or dual fuel heating system based on a preselected outdoor temperature (when paired with a 24V controlled third party thermostat). | Wi-fi/ Smart communication available when paired with qualifying third party 24V thermostats. | N/A | R410A | USA, Canada | 29540 | 3.58 | 2.42 | 35200 | 3.52 | 2.93 | 37890 | 3.57 | 3.11 | 31180 | 3.04 | 3.01 | 40220 | 2.98 | 3.96 | 38850 | 4.31 | 2.64 | 39500 | 4.16 | 2.78 | 39570 | 4 | 2.9 | 29330 | 4.06 | 2.12 | 29600 | 3.91 | 2.22 | 29930 | 3.78 | 2.32 | 27310 | 4.24 | 1.89 | 35400 | 5.83 | 1.78 | 35400 | 5.83 | 1.78
05/11/23 | Live | Carrier | CARRIER | PERFORMANCE VS HP | Singlezone Ducted, Centrally Ducted | 212384064 |  | HRCU-A-CB | 38MURAQ36AB3* | Ducted Indoor Units | CNPV*3621AL* | 58S(B,C)*A090E21**20 |  |  |  | 10 | 15.5 | 7.7 | 7.1 | FALSE | FALSE | FALSE |  | 74 | 89 | 89 | TRUE | Integrated | 150 | 1.When the unit power is on/in heating mode,and if the outdoor temperature drops below 3oC for 30 seconds,after running for 25mins, the base pan heater will be actived for 5 minutes. 2. In defrost mode and the outdoor temperature lower 1oC for 10 seconds the base pan heater will be actived and will be 5 mins delay inactive after defrost. | Integrated 24V control allows the system to automatically switch from heating with the heat pump ductless systems to the conventional, electric heat pump, or dual fuel heating system based on a preselected outdoor temperature (when paired with a 24V controlled third party thermostat). | Wi-fi/ Smart communication available when paired with qualifying third party 24V thermostats. | N/A | R410A | USA, Canada | 29710 | 3.6 | 2.42 | 35400 | 3.54 | 2.93 | 38110 | 3.59 | 3.11 | 31350 | 3.05 | 3.01 | 40440 | 2.99 | 3.96 | 38850 | 4.28 | 2.66 | 39500 | 4.13 | 2.8 | 39570 | 3.97 | 2.92 | 29330 | 4.06 | 2.12 | 29600 | 3.91 | 2.22 | 29930 | 3.78 | 2.32 | 27310 | 4.24 | 1.89 | 35400 | 5.83 | 1.78 | 35400 | 5.83 | 1.78
05/11/23 | Live | Carrier | CARRIER | PERFORMANCE VS HP | Singlezone Ducted, Centrally Ducted | 212384090 |  | HRCU-A-CB | 38MURAQ36AB3* | Ducted Indoor Units | CNPV*3621AL* | 59SC2D060E17**14 |  |  |  | 10 | 15.5 | 7.7 | 7.05 | FALSE | FALSE | FALSE |  | 74 | 89 | 89 | TRUE | Integrated | 150 | 1.When the unit power is on/in heating mode,and if the outdoor temperature drops below 3oC for 30 seconds,after running for 25mins, the base pan heater will be actived for 5 minutes. 2. In defrost mode and the outdoor temperature lower 1oC for 10 seconds the base pan heater will be actived and will be 5 mins delay inactive after defrost. | Integrated 24V control allows the system to automatically switch from heating with the heat pump ductless systems to the conventional, electric heat pump, or dual fuel heating system based on a preselected outdoor temperature (when paired with a 24V controlled third party thermostat). | Wi-fi/ Smart communication available when paired with qualifying third party 24V thermostats. | N/A | R410A | USA, Canada | 29370 | 3.56 | 2.42 | 35000 | 3.5 | 2.93 | 37670 | 3.55 | 3.11 | 30850 | 3.02 | 2.99 | 39790 | 2.96 | 3.94 | 38850 | 4.37 | 2.61 | 39500 | 4.23 | 2.74 | 39570 | 4.06 | 2.86 | 29330 | 4.09 | 2.1 | 29600 | 3.94 | 2.2 | 29930 | 3.81 | 2.3 | 27310 | 4.29 | 1.87 | 35400 | 5.89 | 1.76 | 35400 | 5.89 | 1.76
05/11/23 | Live | Carrier | CARRIER | PERFORMANCE VS HP | Singlezone Ducted, Centrally Ducted | 212384102 |  | HRCU-A-CB | 38MURAQ36AB3* | Ducted Indoor Units | CNPV*3621AL* | 59SC2D080E17**16 |  |  |  | 10 | 15.5 | 7.7 | 7.05 | FALSE | FALSE | FALSE |  | 75 | 90 | 90 | TRUE | Integrated | 150 | 1.When the unit power is on/in heating mode,and if the outdoor temperature drops below 3oC for 30 seconds,after running for 25mins, the base pan heater will be actived for 5 minutes. 2. In defrost mode and the outdoor temperature lower 1oC for 10 seconds the base pan heater will be actived and will be 5 mins delay inactive after defrost. | Integrated 24V control allows the system to automatically switch from heating with the heat pump ductless systems to the conventional, electric heat pump, or dual fuel heating system based on a preselected outdoor temperature (when paired with a 24V controlled third party thermostat). | Wi-fi/ Smart communication available when paired with qualifying third party 24V thermostats. | N/A | R410A | USA, Canada | 29200 | 3.54 | 2.42 | 34800 | 3.48 | 2.93 | 37460 | 3.53 | 3.11 | 30850 | 3.02 | 2.99 | 39790 | 2.96 | 3.94 | 38360 | 4.32 | 2.6 | 39000 | 4.17 | 2.74 | 39070 | 4 | 2.86 | 29330 | 4.09 | 2.1 | 29600 | 3.94 | 2.2 | 29930 | 3.81 | 2.3 | 27150 | 4.27 | 1.86 | 35200 | 5.86 | 1.76 | 35200 | 5.86 | 1.76
05/11/23 | Live | Carrier | CARRIER | PERFORMANCE VS HP | Singlezone Ducted, Centrally Ducted | 212384114 |  | HRCU-A-CB | 38MURAQ36AB3* | Ducted Indoor Units | CNPV*3621AL* | 59SC2D080E21**20 |  |  |  | 10 | 15.2 | 7.7 | 7.15 | FALSE | FALSE | FALSE |  | 74 | 89 | 89 | TRUE | Integrated | 150 | 1.When the unit power is on/in heating mode,and if the outdoor temperature drops below 3oC for 30 seconds,after running for 25mins, the base pan heater will be actived for 5 minutes. 2. In defrost mode and the outdoor temperature lower 1oC for 10 seconds the base pan heater will be actived and will be 5 mins delay inactive after defrost. | Integrated 24V control allows the system to automatically switch from heating with the heat pump ductless systems to the conventional, electric heat pump, or dual fuel heating system based on a preselected outdoor temperature (when paired with a 24V controlled third party thermostat). | Wi-fi/ Smart communication available when paired with qualifying third party 24V thermostats. | N/A | R410A | USA, Canada | 30040 | 3.64 | 2.42 | 35800 | 3.58 | 2.93 | 38540 | 3.63 | 3.11 | 31930 | 3.09 | 3.03 | 41180 | 3.03 | 3.98 | 38850 | 4.19 | 2.72 | 39500 | 4.05 | 2.86 | 39570 | 3.89 | 2.98 | 29330 | 4.02 | 2.14 | 29600 | 3.87 | 2.24 | 29930 | 3.74 | 2.35 | 27310 | 4.2 | 1.91 | 35400 | 5.76 | 1.8 | 35400 | 5.76 | 1.8
05/11/23 | Live | Carrier | CARRIER | PERFORMANCE VS HP | Singlezone Ducted, Centrally Ducted | 212384126 |  | HRCU-A-CB | 38MURAQ36AB3* | Ducted Indoor Units | CNPV*3621AL* | 59SC2D100E21**20 |  |  |  | 10 | 15.5 | 7.7 | 7.1 | FALSE | FALSE | FALSE |  | 74 | 89 | 89 | TRUE | Integrated | 150 | 1.When the unit power is on/in heating mode,and if the outdoor temperature drops below 3oC for 30 seconds,after running for 25mins, the base pan heater will be actived for 5 minutes. 2. In defrost mode and the outdoor temperature lower 1oC for 10 seconds the base pan heater will be actived and will be 5 mins delay inactive after defrost. | Integrated 24V control allows the system to automatically switch from heating with the heat pump ductless systems to the conventional, electric heat pump, or dual fuel heating system based on a preselected outdoor temperature (when paired with a 24V controlled third party thermostat). | Wi-fi/ Smart communication available when paired with qualifying third party 24V thermostats. | N/A | R410A | USA, Canada | 29880 | 3.62 | 2.42 | 35600 | 3.56 | 2.93 | 38320 | 3.61 | 3.11 | 31510 | 3.05 | 3.03 | 40650 | 2.99 | 3.98 | 38850 | 4.22 | 2.7 | 39500 | 4.08 | 2.84 | 39570 | 3.91 | 2.97 | 29330 | 4.02 | 2.14 | 29600 | 3.87 | 2.24 | 29930 | 3.74 | 2.35 | 27310 | 4.2 | 1.91 | 35400 | 5.76 | 1.8 | 35400 | 5.76 | 1.8
05/11/23 | Live | Carrier | CARRIER | PERFORMANCE VS HP | Singlezone Ducted, Centrally Ducted | 212384138 |  | HRCU-A-CB | 38MURAQ36AB3* | Ducted Indoor Units | CNPV*3621AL* | 58SU*A080E21**20 |  |  |  | 10 | 14.5 | 7.7 | 7.15 | FALSE | FALSE | FALSE |  | 74 | 88 | 89 | TRUE | Integrated | 150 | 1.When the unit power is on/in heating mode,and if the outdoor temperature drops below 3oC for 30 seconds,after running for 25mins, the base pan heater will be actived for 5 minutes. 2. In defrost mode and the outdoor temperature lower 1oC for 10 seconds the base pan heater will be actived and will be 5 mins delay inactive after defrost. | Integrated 24V control allows the system to automatically switch from heating with the heat pump ductless systems to the conventional, electric heat pump, or dual fuel heating system based on a preselected outdoor temperature (when paired with a 24V controlled third party thermostat). | Wi-fi/ Smart communication available when paired with qualifying third party 24V thermostats. | N/A | R410A | USA, Canada | 30380 | 3.68 | 2.42 | 36200 | 3.62 | 2.93 | 38970 | 3.67 | 3.11 | 32340 | 3.13 | 3.03 | 41720 | 3.07 | 3.98 | 39340 | 4.13 | 2.79 | 40000 | 3.99 | 2.94 | 40070 | 3.83 | 3.07 | 29530 | 4.01 | 2.16 | 29800 | 3.86 | 2.26 | 30130 | 3.73 | 2.37 | 27460 | 4.17 | 1.93 | 35600 | 5.73 | 1.82 | 35600 | 5.73 | 1.82
05/11/23 | Live | Carrier | CARRIER | PERFORMANCE VS HP | Singlezone Ducted, Centrally Ducted | 212384150 |  | HRCU-A-CB | 38MURAQ36AB3* | Ducted Indoor Units | CNPV*3621AL* | 58SU*A060E17**16 |  |  |  | 10 | 15.5 | 7.7 | 7.1 | FALSE | FALSE | FALSE |  | 74 | 89 | 89 | TRUE | Integrated | 150 | 1.When the unit power is on/in heating mode,and if the outdoor temperature drops below 3oC for 30 seconds,after running for 25mins, the base pan heater will be actived for 5 minutes. 2. In defrost mode and the outdoor temperature lower 1oC for 10 seconds the base pan heater will be actived and will be 5 mins delay inactive after defrost. | Integrated 24V control allows the system to automatically switch from heating with the heat pump ductless systems to the conventional, electric heat pump, or dual fuel heating system based on a preselected outdoor temperature (when paired with a 24V controlled third party thermostat). | Wi-fi/ Smart communication available when paired with qualifying third party 24V thermostats. | N/A | R410A | USA, Canada | 29710 | 3.6 | 2.42 | 35400 | 3.54 | 2.93 | 38110 | 3.59 | 3.11 | 31510 | 3.05 | 3.03 | 40650 | 2.99 | 3.98 | 38850 | 4.25 | 2.68 | 39500 | 4.11 | 2.82 | 39570 | 3.94 | 2.94 | 29330 | 4.02 | 2.14 | 29600 | 3.87 | 2.24 | 29930 | 3.74 | 2.35 | 27310 | 4.24 | 1.89 | 35400 | 5.83 | 1.78 | 35400 | 5.83 | 1.78
05/11/23 | Live | Carrier | CARRIER | PERFORMANCE VS HP | Singlezone Ducted, Centrally Ducted | 212384192 |  | HRCU-A-CB | 38MURAQ36AB3* | Ducted Indoor Units | CNPV*3621AL* | OVLAAB048112 |  |  |  | 9.5 | 14.5 | 7.7 | 7.05 | FALSE | FALSE | FALSE |  | 75 | 89 | 89 | TRUE | Integrated | 150 | 1.When the unit power is on/in heating mode,and if the outdoor temperature drops below 3oC for 30 seconds,after running for 25mins, the base pan heater will be actived for 5 minutes. 2. In defrost mode and the outdoor temperature lower 1oC for 10 seconds the base pan heater will be actived and will be 5 mins delay inactive after defrost. | Integrated 24V control allows the system to automatically switch from heating with the heat pump ductless systems to the conventional, electric heat pump, or dual fuel heating system based on a preselected outdoor temperature (when paired with a 24V controlled third party thermostat). | Wi-fi/ Smart communication available when paired with qualifying third party 24V thermostats. | N/A | R410A | USA, Canada | 29370 | 3.75 | 2.3 | 35000 | 3.68 | 2.79 | 37670 | 3.74 | 2.95 | 31020 | 3.1 | 2.93 | 40010 | 3.04 | 3.86 | 38850 | 4.37 | 2.61 | 39500 | 4.23 | 2.74 | 39570 | 4.06 | 2.86 | 29530 | 4.12 | 2.1 | 29800 | 3.97 | 2.2 | 30130 | 3.84 | 2.3 | 27310 | 4.29 | 1.87 | 35400 | 5.89 | 1.76 | 35400 | 5.89 | 1.76
05/11/23 | Live | Carrier | CARRIER | PERFORMANCE VS HP | Singlezone Ducted, Centrally Ducted | 212384202 |  | HRCU-A-CB | 38MURAQ36AB3* | Ducted Indoor Units | CNPV*4217AL* | 58S(B,C)*A070E17**16 |  |  |  | 10 | 16 | 8 | 7.4 | FALSE | FALSE | FALSE |  | 74 | 89 | 89 | TRUE | Integrated | 150 | 1.When the unit power is on/in heating mode,and if the outdoor temperature drops below 3oC for 30 seconds,after running for 25mins, the base pan heater will be actived for 5 minutes. 2. In defrost mode and the outdoor temperature lower 1oC for 10 seconds the base pan heater will be actived and will be 5 mins delay inactive after defrost. | Integrated 24V control allows the system to automatically switch from heating with the heat pump ductless systems to the conventional, electric heat pump, or dual fuel heating system based on a preselected outdoor temperature (when paired with a 24V controlled third party thermostat). | Wi-fi/ Smart communication available when paired with qualifying third party 24V thermostats. | N/A | R410A | USA, Canada | 29710 | 3.6 | 2.42 | 35400 | 3.54 | 2.93 | 38110 | 3.59 | 3.11 | 31180 | 3.01 | 3.04 | 40220 | 2.95 | 4 | 38360 | 4.16 | 2.7 | 39000 | 4.02 | 2.84 | 39070 | 3.86 | 2.97 | 28930 | 3.8 | 2.23 | 29200 | 3.66 | 2.34 | 29530 | 3.53 | 2.45 | 27000 | 3.85 | 2.06 | 35000 | 5.29 | 1.94 | 35000 | 5.29 | 1.94
05/11/23 | Live | Carrier | CARRIER | PERFORMANCE VS HP | Singlezone Ducted, Centrally Ducted | 212384214 |  | HRCU-A-CB | 38MURAQ36AB3* | Ducted Indoor Units | CNPV*4217AL* | 58SP*A045V17**16 |  |  |  | 10 | 15.2 | 8 | 7.4 | FALSE | FALSE | FALSE |  | 75 | 89 | 89 | TRUE | Integrated | 150 | 1.When the unit power is on/in heating mode,and if the outdoor temperature drops below 3oC for 30 seconds,after running for 25mins, the base pan heater will be actived for 5 minutes. 2. In defrost mode and the outdoor temperature lower 1oC for 10 seconds the base pan heater will be actived and will be 5 mins delay inactive after defrost. | Integrated 24V control allows the system to automatically switch from heating with the heat pump ductless systems to the conventional, electric heat pump, or dual fuel heating system based on a preselected outdoor temperature (when paired with a 24V controlled third party thermostat). | Wi-fi/ Smart communication available when paired with qualifying third party 24V thermostats. | N/A | R410A | USA, Canada | 29710 | 3.6 | 2.42 | 35400 | 3.54 | 2.93 | 38110 | 3.59 | 3.11 | 31350 | 3.06 | 3 | 40440 | 3 | 3.95 | 38360 | 4.14 | 2.72 | 39000 | 4 | 2.86 | 39070 | 3.84 | 2.98 | 29130 | 3.82 | 2.23 | 29400 | 3.68 | 2.34 | 29730 | 3.56 | 2.45 | 27000 | 3.85 | 2.06 | 35000 | 5.29 | 1.94 | 35000 | 5.29 | 1.94
05/11/23 | Live | Carrier | CARRIER | PERFORMANCE VS HP | Singlezone Ducted, Centrally Ducted | 212384224 |  | HRCU-A-CB | 38MURAQ36AB3* | Ducted Indoor Units | CNPV*4217AL* | 58SP*A070V17**16 |  |  |  | 10 | 15.5 | 8 | 7.4 | FALSE | FALSE | FALSE |  | 74 | 89 | 89 | TRUE | Integrated | 150 | 1.When the unit power is on/in heating mode,and if the outdoor temperature drops below 3oC for 30 seconds,after running for 25mins, the base pan heater will be actived for 5 minutes. 2. In defrost mode and the outdoor temperature lower 1oC for 10 seconds the base pan heater will be actived and will be 5 mins delay inactive after defrost. | Integrated 24V control allows the system to automatically switch from heating with the heat pump ductless systems to the conventional, electric heat pump, or dual fuel heating system based on a preselected outdoor temperature (when paired with a 24V controlled third party thermostat). | Wi-fi/ Smart communication available when paired with qualifying third party 24V thermostats. | N/A | R410A | USA, Canada | 29540 | 3.58 | 2.42 | 35200 | 3.52 | 2.93 | 37890 | 3.57 | 3.11 | 31180 | 3.02 | 3.03 | 40220 | 2.96 | 3.98 | 38360 | 4.16 | 2.7 | 39000 | 4.02 | 2.84 | 39070 | 3.86 | 2.97 | 28930 | 3.8 | 2.23 | 29200 | 3.66 | 2.34 | 29530 | 3.53 | 2.45 | 27000 | 3.85 | 2.06 | 35000 | 5.29 | 1.94 | 35000 | 5.29 | 1.94
05/11/23 | Live | Carrier | CARRIER | PERFORMANCE VS HP | Singlezone Ducted, Centrally Ducted | 212384234 |  | HRCU-A-CB | 38MURAQ36AB3* | Ducted Indoor Units | CNPV*4217AL* | 58TP*A045V14**12 |  |  |  | 10 | 15.5 | 8 | 7.4 | FALSE | FALSE | FALSE |  | 75 | 89 | 89 | TRUE | Integrated | 150 | 1.When the unit power is on/in heating mode,and if the outdoor temperature drops below 3oC for 30 seconds,after running for 25mins, the base pan heater will be actived for 5 minutes. 2. In defrost mode and the outdoor temperature lower 1oC for 10 seconds the base pan heater will be actived and will be 5 mins delay inactive after defrost. | Integrated 24V control allows the system to automatically switch from heating with the heat pump ductless systems to the conventional, electric heat pump, or dual fuel heating system based on a preselected outdoor temperature (when paired with a 24V controlled third party thermostat). | Wi-fi/ Smart communication available when paired with qualifying third party 24V thermostats. | N/A | R410A | USA, Canada | 29710 | 3.6 | 2.42 | 35400 | 3.54 | 2.93 | 38110 | 3.59 | 3.11 | 31350 | 3.03 | 3.03 | 40440 | 2.98 | 3.98 | 38360 | 4.14 | 2.72 | 39000 | 4 | 2.86 | 39070 | 3.84 | 2.98 | 29130 | 3.82 | 2.23 | 29400 | 3.68 | 2.34 | 29730 | 3.56 | 2.45 | 27000 | 3.85 | 2.06 | 35000 | 5.29 | 1.94 | 35000 | 5.29 | 1.94
05/11/23 | Live | Carrier | CARRIER | PERFORMANCE VS HP | Singlezone Ducted, Centrally Ducted | 212384245 |  | HRCU-A-CB | 38MURAQ36AB3* | Ducted Indoor Units | CNPV*4217AL* | 58TP*A090V17**16 |  |  |  | 10 | 16 | 8.1 | 7.45 | FALSE | FALSE | TRUE |  | 75 | 89 | 89 | TRUE | Integrated | 150 | 1.When the unit power is on/in heating mode,and if the outdoor temperature drops below 3oC for 30 seconds,after running for 25mins, the base pan heater will be actived for 5 minutes. 2. In defrost mode and the outdoor temperature lower 1oC for 10 seconds the base pan heater will be actived and will be 5 mins delay inactive after defrost. | Integrated 24V control allows the system to automatically switch from heating with the heat pump ductless systems to the conventional, electric heat pump, or dual fuel heating system based on a preselected outdoor temperature (when paired with a 24V controlled third party thermostat). | Wi-fi/ Smart communication available when paired with qualifying third party 24V thermostats. | N/A | R410A | USA, Canada | 30040 | 3.64 | 2.42 | 35800 | 3.58 | 2.93 | 38540 | 3.63 | 3.11 | 31510 | 3 | 3.08 | 40650 | 2.95 | 4.04 | 38360 | 4.05 | 2.78 | 39000 | 3.91 | 2.92 | 39070 | 3.76 | 3.05 | 29130 | 3.76 | 2.27 | 29400 | 3.62 | 2.38 | 29730 | 3.5 | 2.49 | 27000 | 3.81 | 2.08 | 35000 | 5.23 | 1.96 | 35000 | 5.23 | 1.96
05/11/23 | Live | Carrier | CARRIER | PERFORMANCE VS HP | Singlezone Ducted, Centrally Ducted | 212384248 |  | HRCU-A-CB | 38MURAQ36AB3* | Ducted Indoor Units | CNPV*4217AL* | 58S(B,C)*A045E14**12 |  |  |  | 10 | 14.5 | 8.1 | 7.4 | FALSE | FALSE | FALSE |  | 74 | 88 | 89 | TRUE | Integrated | 150 | 1.When the unit power is on/in heating mode,and if the outdoor temperature drops below 3oC for 30 seconds,after running for 25mins, the base pan heater will be actived for 5 minutes. 2. In defrost mode and the outdoor temperature lower 1oC for 10 seconds the base pan heater will be actived and will be 5 mins delay inactive after defrost. | Integrated 24V control allows the system to automatically switch from heating with the heat pump ductless systems to the conventional, electric heat pump, or dual fuel heating system based on a preselected outdoor temperature (when paired with a 24V controlled third party thermostat). | Wi-fi/ Smart communication available when paired with qualifying third party 24V thermostats. | N/A | R410A | USA, Canada | 30210 | 3.66 | 2.42 | 36000 | 3.6 | 2.93 | 38750 | 3.65 | 3.11 | 31930 | 3.13 | 2.99 | 41180 | 3.07 | 3.93 | 38850 | 4.07 | 2.8 | 39500 | 3.94 | 2.94 | 39570 | 3.78 | 3.07 | 29330 | 3.82 | 2.25 | 29600 | 3.68 | 2.36 | 29930 | 3.55 | 2.47 | 27150 | 3.83 | 2.08 | 35200 | 5.26 | 1.96 | 35200 | 5.26 | 1.96
05/11/23 | Live | Carrier | CARRIER | PERFORMANCE VS HP | Singlezone Ducted, Centrally Ducted | 212384261 |  | HRCU-A-CB | 38MURAQ36AB3* | Ducted Indoor Units | CNPV*4217AL* | 58S(B,C)*A045E17**12 |  |  |  | 10 | 15.5 | 8 | 7.4 | FALSE | FALSE | FALSE |  | 75 | 89 | 89 | TRUE | Integrated | 150 | 1.When the unit power is on/in heating mode,and if the outdoor temperature drops below 3oC for 30 seconds,after running for 25mins, the base pan heater will be actived for 5 minutes. 2. In defrost mode and the outdoor temperature lower 1oC for 10 seconds the base pan heater will be actived and will be 5 mins delay inactive after defrost. | Integrated 24V control allows the system to automatically switch from heating with the heat pump ductless systems to the conventional, electric heat pump, or dual fuel heating system based on a preselected outdoor temperature (when paired with a 24V controlled third party thermostat). | Wi-fi/ Smart communication available when paired with qualifying third party 24V thermostats. | N/A | R410A | USA, Canada | 29710 | 3.6 | 2.42 | 35400 | 3.54 | 2.93 | 38110 | 3.59 | 3.11 | 31180 | 3.03 | 3.02 | 40220 | 2.97 | 3.97 | 38360 | 4.16 | 2.7 | 39000 | 4.02 | 2.84 | 39070 | 3.86 | 2.97 | 29130 | 3.82 | 2.23 | 29400 | 3.68 | 2.34 | 29730 | 3.56 | 2.45 | 27000 | 3.85 | 2.06 | 35000 | 5.29 | 1.94 | 35000 | 5.29 | 1.94
05/11/23 | Live | Carrier | CARRIER | PERFORMANCE VS HP | Singlezone Ducted, Centrally Ducted | 212384274 |  | HRCU-A-CB | 38MURAQ36AB3* | Ducted Indoor Units | CNPV*4217AL* | 58S(B,C)*A070E17**12 |  |  |  | 10 | 15.2 | 8.1 | 7.4 | FALSE | FALSE | TRUE |  | 74 | 88 | 88 | TRUE | Integrated | 150 | 1.When the unit power is on/in heating mode,and if the outdoor temperature drops below 3oC for 30 seconds,after running for 25mins, the base pan heater will be actived for 5 minutes. 2. In defrost mode and the outdoor temperature lower 1oC for 10 seconds the base pan heater will be actived and will be 5 mins delay inactive after defrost. | Integrated 24V control allows the system to automatically switch from heating with the heat pump ductless systems to the conventional, electric heat pump, or dual fuel heating system based on a preselected outdoor temperature (when paired with a 24V controlled third party thermostat). | Wi-fi/ Smart communication available when paired with qualifying third party 24V thermostats. | N/A | R410A | USA, Canada | 30040 | 3.64 | 2.42 | 35800 | 3.58 | 2.93 | 38540 | 3.63 | 3.11 | 31510 | 3.05 | 3.03 | 40650 | 2.99 | 3.98 | 38850 | 4.13 | 2.76 | 39500 | 3.99 | 2.9 | 39570 | 3.83 | 3.03 | 29130 | 3.79 | 2.25 | 29400 | 3.65 | 2.36 | 29730 | 3.53 | 2.47 | 27000 | 3.81 | 2.08 | 35000 | 5.23 | 1.96 | 35000 | 5.23 | 1.96
05/11/23 | Live | Carrier | CARRIER | PERFORMANCE VS HP | Singlezone Ducted, Centrally Ducted | 212384287 |  | HRCU-A-CB | 38MURAQ36AB3* | Ducted Indoor Units | CNPV*4217AL* | 58S(B,C)*A090E17**14 |  |  |  | 10 | 15.5 | 8.1 | 7.45 | FALSE | FALSE | TRUE |  | 74 | 88 | 88 | TRUE | Integrated | 150 | 1.When the unit power is on/in heating mode,and if the outdoor temperature drops below 3oC for 30 seconds,after running for 25mins, the base pan heater will be actived for 5 minutes. 2. In defrost mode and the outdoor temperature lower 1oC for 10 seconds the base pan heater will be actived and will be 5 mins delay inactive after defrost. | Integrated 24V control allows the system to automatically switch from heating with the heat pump ductless systems to the conventional, electric heat pump, or dual fuel heating system based on a preselected outdoor temperature (when paired with a 24V controlled third party thermostat). | Wi-fi/ Smart communication available when paired with qualifying third party 24V thermostats. | N/A | R410A | USA, Canada | 30380 | 3.68 | 2.42 | 36200 | 3.62 | 2.93 | 38970 | 3.67 | 3.11 | 31930 | 3.04 | 3.08 | 41180 | 2.99 | 4.04 | 38850 | 4.05 | 2.81 | 39500 | 3.91 | 2.96 | 39570 | 3.75 | 3.09 | 29130 | 3.76 | 2.27 | 29400 | 3.62 | 2.38 | 29730 | 3.5 | 2.49 | 27000 | 3.77 | 2.1 | 35000 | 5.18 | 1.98 | 35000 | 5.18 | 1.98
05/11/23 | Live | Carrier | CARRIER | PERFORMANCE VS HP | Singlezone Ducted, Centrally Ducted | 212384300 |  | HRCU-A-CB | 38MURAQ36AB3* | Ducted Indoor Units | CNPV*4217AL* | 59SC2D060E14**12 |  |  |  | 10 | 15.2 | 8.1 | 7.45 | FALSE | FALSE | TRUE |  | 74 | 88 | 88 | TRUE | Integrated | 150 | 1.When the unit power is on/in heating mode,and if the outdoor temperature drops below 3oC for 30 seconds,after running for 25mins, the base pan heater will be actived for 5 minutes. 2. In defrost mode and the outdoor temperature lower 1oC for 10 seconds the base pan heater will be actived and will be 5 mins delay inactive after defrost. | Integrated 24V control allows the system to automatically switch from heating with the heat pump ductless systems to the conventional, electric heat pump, or dual fuel heating system based on a preselected outdoor temperature (when paired with a 24V controlled third party thermostat). | Wi-fi/ Smart communication available when paired with qualifying third party 24V thermostats. | N/A | R410A | USA, Canada | 30210 | 3.66 | 2.42 | 36000 | 3.6 | 2.93 | 38750 | 3.65 | 3.11 | 31930 | 3.08 | 3.04 | 41180 | 3.02 | 4 | 38850 | 4.07 | 2.8 | 39500 | 3.94 | 2.94 | 39570 | 3.78 | 3.07 | 29130 | 3.79 | 2.25 | 29400 | 3.65 | 2.36 | 29730 | 3.53 | 2.47 | 27000 | 3.81 | 2.08 | 35000 | 5.23 | 1.96 | 35000 | 5.23 | 1.96
05/11/23 | Live | Carrier | CARRIER | PERFORMANCE VS HP | Singlezone Ducted, Centrally Ducted | 212384312 |  | HRCU-A-CB | 38MURAQ36AB3* | Ducted Indoor Units | CNPV*4217AL* | 59SC2D060E17**14 |  |  |  | 10 | 16 | 8.1 | 7.4 | FALSE | FALSE | TRUE |  | 74 | 89 | 89 | TRUE | Integrated | 150 | 1.When the unit power is on/in heating mode,and if the outdoor temperature drops below 3oC for 30 seconds,after running for 25mins, the base pan heater will be actived for 5 minutes. 2. In defrost mode and the outdoor temperature lower 1oC for 10 seconds the base pan heater will be actived and will be 5 mins delay inactive after defrost. | Integrated 24V control allows the system to automatically switch from heating with the heat pump ductless systems to the conventional, electric heat pump, or dual fuel heating system based on a preselected outdoor temperature (when paired with a 24V controlled third party thermostat). | Wi-fi/ Smart communication available when paired with qualifying third party 24V thermostats. | N/A | R410A | USA, Canada | 30040 | 3.64 | 2.42 | 35800 | 3.58 | 2.93 | 38540 | 3.63 | 3.11 | 31510 | 3.01 | 3.07 | 40650 | 2.96 | 4.02 | 38360 | 4.08 | 2.76 | 39000 | 3.94 | 2.9 | 39070 | 3.78 | 3.03 | 28930 | 3.76 | 2.25 | 29200 | 3.63 | 2.36 | 29530 | 3.5 | 2.47 | 27000 | 3.81 | 2.08 | 35000 | 5.23 | 1.96 | 35000 | 5.23 | 1.96
05/11/23 | Live | Carrier | CARRIER | PERFORMANCE VS HP | Singlezone Ducted, Centrally Ducted | 212384324 |  | HRCU-A-CB | 38MURAQ36AB3* | Ducted Indoor Units | CNPV*4217AL* | 59SC2D080E17**16 |  |  |  | 10 | 16 | 8.1 | 7.4 | FALSE | FALSE | TRUE |  | 74 | 89 | 89 | TRUE | Integrated | 150 | 1.When the unit power is on/in heating mode,and if the outdoor temperature drops below 3oC for 30 seconds,after running for 25mins, the base pan heater will be actived for 5 minutes. 2. In defrost mode and the outdoor temperature lower 1oC for 10 seconds the base pan heater will be actived and will be 5 mins delay inactive after defrost. | Integrated 24V control allows the system to automatically switch from heating with the heat pump ductless systems to the conventional, electric heat pump, or dual fuel heating system based on a preselected outdoor temperature (when paired with a 24V controlled third party thermostat). | Wi-fi/ Smart communication available when paired with qualifying third party 24V thermostats. | N/A | R410A | USA, Canada | 29880 | 3.62 | 2.42 | 35600 | 3.56 | 2.93 | 38320 | 3.61 | 3.11 | 31510 | 3 | 3.08 | 40650 | 2.95 | 4.04 | 38360 | 4.08 | 2.76 | 39000 | 3.94 | 2.9 | 39070 | 3.78 | 3.03 | 28930 | 3.76 | 2.25 | 29200 | 3.63 | 2.36 | 29530 | 3.5 | 2.47 | 27000 | 3.81 | 2.08 | 35000 | 5.23 | 1.96 | 35000 | 5.23 | 1.96
05/11/23 | Live | Carrier | CARRIER | PERFORMANCE VS HP | Singlezone Ducted, Centrally Ducted | 212384336 |  | HRCU-A-CB | 38MURAQ36AB3* | Ducted Indoor Units | CNPV*4217AL* | 58S(B,C)*A070E14**12 |  |  |  | 10 | 15.5 | 8 | 7.4 | FALSE | FALSE | FALSE |  | 75 | 89 | 89 | TRUE | Integrated | 150 | 1.When the unit power is on/in heating mode,and if the outdoor temperature drops below 3oC for 30 seconds,after running for 25mins, the base pan heater will be actived for 5 minutes. 2. In defrost mode and the outdoor temperature lower 1oC for 10 seconds the base pan heater will be actived and will be 5 mins delay inactive after defrost. | Integrated 24V control allows the system to automatically switch from heating with the heat pump ductless systems to the conventional, electric heat pump, or dual fuel heating system based on a preselected outdoor temperature (when paired with a 24V controlled third party thermostat). | Wi-fi/ Smart communication available when paired with qualifying third party 24V thermostats. | N/A | R410A | USA, Canada | 29880 | 3.62 | 2.42 | 35600 | 3.56 | 2.93 | 38320 | 3.61 | 3.11 | 31510 | 3.04 | 3.04 | 40650 | 2.98 | 4 | 38360 | 4.11 | 2.74 | 39000 | 3.97 | 2.88 | 39070 | 3.81 | 3.01 | 29130 | 3.79 | 2.25 | 29400 | 3.65 | 2.36 | 29730 | 3.53 | 2.47 | 27000 | 3.85 | 2.06 | 35000 | 5.29 | 1.94 | 35000 | 5.29 | 1.94
05/11/23 | Live | Carrier | CARRIER | PERFORMANCE VS HP | Singlezone Ducted, Centrally Ducted | 212384349 |  | HRCU-A-CB | 38MURAQ36AB3* | Ducted Indoor Units | CNPV*4217AL* | 58SU*A060E17**16 |  |  |  | 10 | 15.5 | 8.1 | 7.45 | FALSE | FALSE | TRUE |  | 74 | 88 | 88 | TRUE | Integrated | 150 | 1.When the unit power is on/in heating mode,and if the outdoor temperature drops below 3oC for 30 seconds,after running for 25mins, the base pan heater will be actived for 5 minutes. 2. In defrost mode and the outdoor temperature lower 1oC for 10 seconds the base pan heater will be actived and will be 5 mins delay inactive after defrost. | Integrated 24V control allows the system to automatically switch from heating with the heat pump ductless systems to the conventional, electric heat pump, or dual fuel heating system based on a preselected outdoor temperature (when paired with a 24V controlled third party thermostat). | Wi-fi/ Smart communication available when paired with qualifying third party 24V thermostats. | N/A | R410A | USA, Canada | 30550 | 3.7 | 2.42 | 36400 | 3.64 | 2.93 | 39180 | 3.69 | 3.11 | 32340 | 3.06 | 3.1 | 41720 | 3 | 4.08 | 38850 | 3.99 | 2.85 | 39500 | 3.86 | 3 | 39570 | 3.7 | 3.13 | 29130 | 3.73 | 2.29 | 29400 | 3.59 | 2.4 | 29730 | 3.47 | 2.51 | 27000 | 3.77 | 2.1 | 35000 | 5.18 | 1.98 | 35000 | 5.18 | 1.98
05/11/23 | Live | Carrier | CARRIER | PERFORMANCE VS HP | Singlezone Ducted, Centrally Ducted | 212384361 |  | HRCU-A-CB | 38MURAQ36AB3* | Ducted Indoor Units | CNPV*4217AL* | OVMAAB036098 |  |  |  | 10 | 15 | 8 | 7.4 | FALSE | FALSE | FALSE |  | 75 | 89 | 89 | TRUE | Integrated | 150 | 1.When the unit power is on/in heating mode,and if the outdoor temperature drops below 3oC for 30 seconds,after running for 25mins, the base pan heater will be actived for 5 minutes. 2. In defrost mode and the outdoor temperature lower 1oC for 10 seconds the base pan heater will be actived and will be 5 mins delay inactive after defrost. | Integrated 24V control allows the system to automatically switch from heating with the heat pump ductless systems to the conventional, electric heat pump, or dual fuel heating system based on a preselected outdoor temperature (when paired with a 24V controlled third party thermostat). | Wi-fi/ Smart communication available when paired with qualifying third party 24V thermostats. | N/A | R410A | USA, Canada | 29710 | 3.6 | 2.42 | 35400 | 3.54 | 2.93 | 38110 | 3.59 | 3.11 | 31350 | 3.07 | 2.99 | 40440 | 3.01 | 3.94 | 38360 | 4.14 | 2.72 | 39000 | 4 | 2.86 | 39070 | 3.84 | 2.98 | 29130 | 3.82 | 2.23 | 29400 | 3.68 | 2.34 | 29730 | 3.56 | 2.45 | 27000 | 3.85 | 2.06 | 35000 | 5.29 | 1.94 | 35000 | 5.29 | 1.94
05/11/23 | Live | Carrier | CARRIER | PERFORMANCE VS HP | Singlezone Ducted, Centrally Ducted | 212384371 |  | HRCU-A-CB | 38MURAQ36AB3* | Ducted Indoor Units | CNPV*4217AL* | OVLAAB036098 |  |  |  | 10 | 15 | 7.7 | 7.35 | FALSE | FALSE | FALSE |  | 75 | 90 | 90 | TRUE | Integrated | 150 | 1.When the unit power is on/in heating mode,and if the outdoor temperature drops below 3oC for 30 seconds,after running for 25mins, the base pan heater will be actived for 5 minutes. 2. In defrost mode and the outdoor temperature lower 1oC for 10 seconds the base pan heater will be actived and will be 5 mins delay inactive after defrost. | Integrated 24V control allows the system to automatically switch from heating with the heat pump ductless systems to the conventional, electric heat pump, or dual fuel heating system based on a preselected outdoor temperature (when paired with a 24V controlled third party thermostat). | Wi-fi/ Smart communication available when paired with qualifying third party 24V thermostats. | N/A | R410A | USA, Canada | 29540 | 3.58 | 2.42 | 35200 | 3.52 | 2.93 | 37890 | 3.57 | 3.11 | 31180 | 3.08 | 2.97 | 40220 | 3.02 | 3.9 | 38360 | 4.16 | 2.7 | 39000 | 4.02 | 2.84 | 39070 | 3.86 | 2.97 | 29130 | 3.82 | 2.23 | 29400 | 3.68 | 2.34 | 29730 | 3.56 | 2.45 | 27150 | 3.87 | 2.06 | 35200 | 5.32 | 1.94 | 35200 | 5.32 | 1.94
05/11/23 | Live | Carrier | CARRIER | PERFORMANCE VS HP | Singlezone Ducted, Centrally Ducted | 212384381 |  | HRCU-A-CB | 38MURAQ36AB3* | Ducted Indoor Units | CNPV*4217AL* | OVMAAB042112 |  |  |  | 10 | 15.2 | 8 | 7.4 | FALSE | FALSE | FALSE |  | 75 | 89 | 89 | TRUE | Integrated | 150 | 1.When the unit power is on/in heating mode,and if the outdoor temperature drops below 3oC for 30 seconds,after running for 25mins, the base pan heater will be actived for 5 minutes. 2. In defrost mode and the outdoor temperature lower 1oC for 10 seconds the base pan heater will be actived and will be 5 mins delay inactive after defrost. | Integrated 24V control allows the system to automatically switch from heating with the heat pump ductless systems to the conventional, electric heat pump, or dual fuel heating system based on a preselected outdoor temperature (when paired with a 24V controlled third party thermostat). | Wi-fi/ Smart communication available when paired with qualifying third party 24V thermostats. | N/A | R410A | USA, Canada | 29710 | 3.6 | 2.42 | 35400 | 3.54 | 2.93 | 38110 | 3.59 | 3.11 | 31350 | 3.05 | 3.01 | 40440 | 2.99 | 3.96 | 38360 | 4.14 | 2.72 | 39000 | 4 | 2.86 | 39070 | 3.84 | 2.98 | 29130 | 3.82 | 2.23 | 29400 | 3.68 | 2.34 | 29730 | 3.56 | 2.45 | 27000 | 3.85 | 2.06 | 35000 | 5.29 | 1.94 | 35000 | 5.29 | 1.94
05/11/23 | Live | Carrier | CARRIER | PERFORMANCE VS HP | Singlezone Ducted, Centrally Ducted | 212384391 |  | HRCU-A-CB | 38MURAQ36AB3* | Ducted Indoor Units | CNPV*4221AL* | 59SP6A060V17**14 |  |  |  | 9.5 | 15.2 | 7.7 | 7.2 | FALSE | FALSE | FALSE |  | 75 | 90 | 90 | TRUE | Integrated | 150 | 1.When the unit power is on/in heating mode,and if the outdoor temperature drops below 3oC for 30 seconds,after running for 25mins, the base pan heater will be actived for 5 minutes. 2. In defrost mode and the outdoor temperature lower 1oC for 10 seconds the base pan heater will be actived and will be 5 mins delay inactive after defrost. | Integrated 24V control allows the system to automatically switch from heating with the heat pump ductless systems to the conventional, electric heat pump, or dual fuel heating system based on a preselected outdoor temperature (when paired with a 24V controlled third party thermostat). | Wi-fi/ Smart communication available when paired with qualifying third party 24V thermostats. | N/A | R410A | USA, Canada | 29370 | 3.75 | 2.3 | 35000 | 3.68 | 2.79 | 37670 | 3.74 | 2.95 | 30850 | 3.06 | 2.95 | 39790 | 3 | 3.89 | 38360 | 4.29 | 2.62 | 39000 | 4.14 | 2.76 | 39070 | 3.98 | 2.88 | 29130 | 3.96 | 2.16 | 29400 | 3.81 | 2.26 | 29730 | 3.68 | 2.37 | 27150 | 4.04 | 1.97 | 35200 | 5.55 | 1.86 | 35200 | 5.55 | 1.86
05/11/23 | Live | Carrier | CARRIER | PERFORMANCE VS HP | Singlezone Ducted, Centrally Ducted | 212384401 |  | HRCU-A-CB | 38MURAQ36AB3* | Ducted Indoor Units | CNPV*4221AL* | 59SP6A080V21**20 |  |  |  | 10 | 15.5 | 7.7 | 7.25 | FALSE | FALSE | FALSE |  | 74 | 88 | 88 | TRUE | Integrated | 150 | 1.When the unit power is on/in heating mode,and if the outdoor temperature drops below 3oC for 30 seconds,after running for 25mins, the base pan heater will be actived for 5 minutes. 2. In defrost mode and the outdoor temperature lower 1oC for 10 seconds the base pan heater will be actived and will be 5 mins delay inactive after defrost. | Integrated 24V control allows the system to automatically switch from heating with the heat pump ductless systems to the conventional, electric heat pump, or dual fuel heating system based on a preselected outdoor temperature (when paired with a 24V controlled third party thermostat). | Wi-fi/ Smart communication available when paired with qualifying third party 24V thermostats. | N/A | R410A | USA, Canada | 29710 | 3.6 | 2.42 | 35400 | 3.54 | 2.93 | 38110 | 3.59 | 3.11 | 31350 | 3.02 | 3.04 | 40440 | 2.97 | 3.99 | 38850 | 4.22 | 2.7 | 39500 | 4.08 | 2.84 | 39570 | 3.91 | 2.97 | 29130 | 3.89 | 2.19 | 29400 | 3.75 | 2.3 | 29730 | 3.62 | 2.41 | 27000 | 3.97 | 1.99 | 35000 | 5.46 | 1.88 | 35000 | 5.46 | 1.88
05/11/23 | Live | Carrier | CARRIER | PERFORMANCE VS HP | Singlezone Ducted, Centrally Ducted | 212384411 |  | HRCU-A-CB | 38MURAQ36AB3* | Ducted Indoor Units | CNPV*4221AL* | 59SP6A100V21**20 |  |  |  | 10 | 15.5 | 7.7 | 7.25 | FALSE | FALSE | FALSE |  | 75 | 89 | 89 | TRUE | Integrated | 150 | 1.When the unit power is on/in heating mode,and if the outdoor temperature drops below 3oC for 30 seconds,after running for 25mins, the base pan heater will be actived for 5 minutes. 2. In defrost mode and the outdoor temperature lower 1oC for 10 seconds the base pan heater will be actived and will be 5 mins delay inactive after defrost. | Integrated 24V control allows the system to automatically switch from heating with the heat pump ductless systems to the conventional, electric heat pump, or dual fuel heating system based on a preselected outdoor temperature (when paired with a 24V controlled third party thermostat). | Wi-fi/ Smart communication available when paired with qualifying third party 24V thermostats. | N/A | R410A | USA, Canada | 29710 | 3.6 | 2.42 | 35400 | 3.54 | 2.93 | 38110 | 3.59 | 3.11 | 31350 | 3.02 | 3.04 | 40440 | 2.97 | 3.99 | 38360 | 4.19 | 2.68 | 39000 | 4.05 | 2.82 | 39070 | 3.89 | 2.94 | 29130 | 3.89 | 2.19 | 29400 | 3.75 | 2.3 | 29730 | 3.62 | 2.41 | 27000 | 3.97 | 1.99 | 35000 | 5.46 | 1.88 | 35000 | 5.46 | 1.88
05/11/23 | Live | Carrier | CARRIER | PERFORMANCE VS HP | Singlezone Ducted, Centrally Ducted | 212384421 |  | HRCU-A-CB | 38MURAQ36AB3* | Ducted Indoor Units | CNPV*4221AL* | 59SP6A080V17**16 |  |  |  | 10 | 15.5 | 7.7 | 7.25 | FALSE | FALSE | FALSE |  | 75 | 90 | 90 | TRUE | Integrated | 150 | 1.When the unit power is on/in heating mode,and if the outdoor temperature drops below 3oC for 30 seconds,after running for 25mins, the base pan heater will be actived for 5 minutes. 2. In defrost mode and the outdoor temperature lower 1oC for 10 seconds the base pan heater will be actived and will be 5 mins delay inactive after defrost. | Integrated 24V control allows the system to automatically switch from heating with the heat pump ductless systems to the conventional, electric heat pump, or dual fuel heating system based on a preselected outdoor temperature (when paired with a 24V controlled third party thermostat). | Wi-fi/ Smart communication available when paired with qualifying third party 24V thermostats. | N/A | R410A | USA, Canada | 29370 | 3.56 | 2.42 | 35000 | 3.5 | 2.93 | 37670 | 3.55 | 3.11 | 31020 | 3.04 | 2.99 | 40010 | 2.98 | 3.93 | 38360 | 4.25 | 2.65 | 39000 | 4.11 | 2.78 | 39070 | 3.95 | 2.9 | 29130 | 3.92 | 2.18 | 29400 | 3.78 | 2.28 | 29730 | 3.65 | 2.39 | 27150 | 4.04 | 1.97 | 35200 | 5.55 | 1.86 | 35200 | 5.55 | 1.86
05/11/23 | Live | Carrier | CARRIER | PERFORMANCE VS HP | Singlezone Ducted, Centrally Ducted | 212384431 |  | HRCU-A-CB | 38MURAQ36AB3* | Ducted Indoor Units | CNPV*4221AL* | 58S(B,C)*A070E17**16 |  |  |  | 10 | 15.5 | 7.7 | 7.25 | FALSE | FALSE | FALSE |  | 75 | 89 | 89 | TRUE | Integrated | 150 | 1.When the unit power is on/in heating mode,and if the outdoor temperature drops below 3oC for 30 seconds,after running for 25mins, the base pan heater will be actived for 5 minutes. 2. In defrost mode and the outdoor temperature lower 1oC for 10 seconds the base pan heater will be actived and will be 5 mins delay inactive after defrost. | Integrated 24V control allows the system to automatically switch from heating with the heat pump ductless systems to the conventional, electric heat pump, or dual fuel heating system based on a preselected outdoor temperature (when paired with a 24V controlled third party thermostat). | Wi-fi/ Smart communication available when paired with qualifying third party 24V thermostats. | N/A | R410A | USA, Canada | 29370 | 3.56 | 2.42 | 35000 | 3.5 | 2.93 | 37670 | 3.55 | 3.11 | 31020 | 3.01 | 3.02 | 40010 | 2.96 | 3.96 | 38360 | 4.25 | 2.65 | 39000 | 4.11 | 2.78 | 39070 | 3.95 | 2.9 | 29130 | 3.92 | 2.18 | 29400 | 3.78 | 2.28 | 29730 | 3.65 | 2.39 | 27000 | 4.01 | 1.97 | 35000 | 5.52 | 1.86 | 35000 | 5.52 | 1.86
05/11/23 | Live | Carrier | CARRIER | PERFORMANCE VS HP | Singlezone Ducted, Centrally Ducted | 212384443 |  | HRCU-A-CB | 38MURAQ36AB3* | Ducted Indoor Units | CNPV*4221AL* | 59SC2D100E21**22 |  |  |  | 10 | 15 | 8.1 | 7.35 | FALSE | FALSE | FALSE |  | 74 | 88 | 88 | TRUE | Integrated | 150 | 1.When the unit power is on/in heating mode,and if the outdoor temperature drops below 3oC for 30 seconds,after running for 25mins, the base pan heater will be actived for 5 minutes. 2. In defrost mode and the outdoor temperature lower 1oC for 10 seconds the base pan heater will be actived and will be 5 mins delay inactive after defrost. | Integrated 24V control allows the system to automatically switch from heating with the heat pump ductless systems to the conventional, electric heat pump, or dual fuel heating system based on a preselected outdoor temperature (when paired with a 24V controlled third party thermostat). | Wi-fi/ Smart communication available when paired with qualifying third party 24V thermostats. | N/A | R410A | USA, Canada | 30720 | 3.72 | 2.42 | 36600 | 3.66 | 2.93 | 39400 | 3.71 | 3.11 | 32340 | 3.09 | 3.07 | 41720 | 3.04 | 4.02 | 39340 | 4.02 | 2.87 | 40000 | 3.88 | 3.02 | 40070 | 3.73 | 3.15 | 29330 | 3.82 | 2.25 | 29600 | 3.68 | 2.36 | 29930 | 3.55 | 2.47 | 27310 | 3.93 | 2.04 | 35400 | 5.4 | 1.92 | 35400 | 5.4 | 1.92
05/11/23 | Live | Carrier | CARRIER | PERFORMANCE VS HP | Singlezone Ducted, Centrally Ducted | 212384453 |  | HRCU-A-CB | 38MURAQ36AB3* | Ducted Indoor Units | CNPV*4221AL* | 59SC5B100E21**22 |  |  |  | 10 | 15.2 | 8.1 | 7.35 | FALSE | FALSE | TRUE |  | 74 | 87 | 88 | TRUE | Integrated | 150 | 1.When the unit power is on/in heating mode,and if the outdoor temperature drops below 3oC for 30 seconds,after running for 25mins, the base pan heater will be actived for 5 minutes. 2. In defrost mode and the outdoor temperature lower 1oC for 10 seconds the base pan heater will be actived and will be 5 mins delay inactive after defrost. | Integrated 24V control allows the system to automatically switch from heating with the heat pump ductless systems to the conventional, electric heat pump, or dual fuel heating system based on a preselected outdoor temperature (when paired with a 24V controlled third party thermostat). | Wi-fi/ Smart communication available when paired with qualifying third party 24V thermostats. | N/A | R410A | USA, Canada | 30720 | 3.72 | 2.42 | 36600 | 3.66 | 2.93 | 39400 | 3.71 | 3.11 | 32340 | 3.09 | 3.07 | 41720 | 3.04 | 4.02 | 39340 | 4.02 | 2.87 | 40000 | 3.88 | 3.02 | 40070 | 3.73 | 3.15 | 29330 | 3.82 | 2.25 | 29600 | 3.68 | 2.36 | 29930 | 3.55 | 2.47 | 27150 | 3.91 | 2.04 | 35200 | 5.37 | 1.92 | 35200 | 5.37 | 1.92
05/11/23 | Live | Carrier | CARRIER | PERFORMANCE VS HP | Singlezone Ducted, Centrally Ducted | 212384463 |  | HRCU-A-CB | 38MURAQ36AB3* | Ducted Indoor Units | CNPV*4221AL* | 59SU5A100E21**22 |  |  |  | 10 | 15 | 8.1 | 7.35 | FALSE | FALSE | FALSE |  | 74 | 87 | 88 | TRUE | Integrated | 150 | 1.When the unit power is on/in heating mode,and if the outdoor temperature drops below 3oC for 30 seconds,after running for 25mins, the base pan heater will be actived for 5 minutes. 2. In defrost mode and the outdoor temperature lower 1oC for 10 seconds the base pan heater will be actived and will be 5 mins delay inactive after defrost. | Integrated 24V control allows the system to automatically switch from heating with the heat pump ductless systems to the conventional, electric heat pump, or dual fuel heating system based on a preselected outdoor temperature (when paired with a 24V controlled third party thermostat). | Wi-fi/ Smart communication available when paired with qualifying third party 24V thermostats. | N/A | R410A | USA, Canada | 30720 | 3.72 | 2.42 | 36600 | 3.66 | 2.93 | 39400 | 3.71 | 3.11 | 32340 | 3.09 | 3.07 | 41720 | 3.04 | 4.02 | 39340 | 4.04 | 2.85 | 40000 | 3.91 | 3 | 40070 | 3.75 | 3.13 | 29330 | 3.85 | 2.23 | 29600 | 3.71 | 2.34 | 29930 | 3.58 | 2.45 | 27150 | 3.91 | 2.04 | 35200 | 5.37 | 1.92 | 35200 | 5.37 | 1.92
05/11/23 | Live | Carrier | CARRIER | PERFORMANCE VS HP | Singlezone Ducted, Centrally Ducted | 212384473 |  | HRCU-A-CB | 38MURAQ36AB3* | Ducted Indoor Units | CNPV*4221AL* | 58SP*A070V17**16 |  |  |  | 10 | 15.5 | 7.7 | 7.2 | FALSE | FALSE | FALSE |  | 75 | 90 | 90 | TRUE | Integrated | 150 | 1.When the unit power is on/in heating mode,and if the outdoor temperature drops below 3oC for 30 seconds,after running for 25mins, the base pan heater will be actived for 5 minutes. 2. In defrost mode and the outdoor temperature lower 1oC for 10 seconds the base pan heater will be actived and will be 5 mins delay inactive after defrost. | Integrated 24V control allows the system to automatically switch from heating with the heat pump ductless systems to the conventional, electric heat pump, or dual fuel heating system based on a preselected outdoor temperature (when paired with a 24V controlled third party thermostat). | Wi-fi/ Smart communication available when paired with qualifying third party 24V thermostats. | N/A | R410A | USA, Canada | 29370 | 3.56 | 2.42 | 35000 | 3.5 | 2.93 | 37670 | 3.55 | 3.11 | 31020 | 3.03 | 3 | 40010 | 2.97 | 3.95 | 38360 | 4.25 | 2.65 | 39000 | 4.11 | 2.78 | 39070 | 3.95 | 2.9 | 29130 | 3.92 | 2.18 | 29400 | 3.78 | 2.28 | 29730 | 3.65 | 2.39 | 27150 | 4.04 | 1.97 | 35200 | 5.55 | 1.86 | 35200 | 5.55 | 1.86
05/11/23 | Live | Carrier | CARRIER | PERFORMANCE VS HP | Singlezone Ducted, Centrally Ducted | 212384483 |  | HRCU-A-CB | 38MURAQ36AB3* | Ducted Indoor Units | CNPV*4221AL* | 58SP*A070V21**20 |  |  |  | 10 | 15.5 | 7.7 | 7.25 | FALSE | FALSE | FALSE |  | 75 | 90 | 90 | TRUE | Integrated | 150 | 1.When the unit power is on/in heating mode,and if the outdoor temperature drops below 3oC for 30 seconds,after running for 25mins, the base pan heater will be actived for 5 minutes. 2. In defrost mode and the outdoor temperature lower 1oC for 10 seconds the base pan heater will be actived and will be 5 mins delay inactive after defrost. | Integrated 24V control allows the system to automatically switch from heating with the heat pump ductless systems to the conventional, electric heat pump, or dual fuel heating system based on a preselected outdoor temperature (when paired with a 24V controlled third party thermostat). | Wi-fi/ Smart communication available when paired with qualifying third party 24V thermostats. | N/A | R410A | USA, Canada | 29540 | 3.58 | 2.42 | 35200 | 3.52 | 2.93 | 37890 | 3.57 | 3.11 | 31180 | 3.03 | 3.02 | 40220 | 2.97 | 3.97 | 38360 | 4.19 | 2.68 | 39000 | 4.05 | 2.82 | 39070 | 3.89 | 2.94 | 29130 | 3.89 | 2.19 | 29400 | 3.75 | 2.3 | 29730 | 3.62 | 2.41 | 27150 | 4.04 | 1.97 | 35200 | 5.55 | 1.86 | 35200 | 5.55 | 1.86
05/11/23 | Live | Carrier | CARRIER | PERFORMANCE VS HP | Singlezone Ducted, Centrally Ducted | 212384493 |  | HRCU-A-CB | 38MURAQ36AB3* | Ducted Indoor Units | CNPV*4221AL* | 58SP*A090V21**20 |  |  |  | 10 | 15.5 | 7.7 | 7.25 | FALSE | FALSE | FALSE |  | 75 | 89 | 89 | TRUE | Integrated | 150 | 1.When the unit power is on/in heating mode,and if the outdoor temperature drops below 3oC for 30 seconds,after running for 25mins, the base pan heater will be actived for 5 minutes. 2. In defrost mode and the outdoor temperature lower 1oC for 10 seconds the base pan heater will be actived and will be 5 mins delay inactive after defrost. | Integrated 24V control allows the system to automatically switch from heating with the heat pump ductless systems to the conventional, electric heat pump, or dual fuel heating system based on a preselected outdoor temperature (when paired with a 24V controlled third party thermostat). | Wi-fi/ Smart communication available when paired with qualifying third party 24V thermostats. | N/A | R410A | USA, Canada | 29540 | 3.58 | 2.42 | 35200 | 3.52 | 2.93 | 37890 | 3.57 | 3.11 | 31180 | 3.02 | 3.03 | 40220 | 2.96 | 3.98 | 38360 | 4.19 | 2.68 | 39000 | 4.05 | 2.82 | 39070 | 3.89 | 2.94 | 29130 | 3.89 | 2.19 | 29400 | 3.75 | 2.3 | 29730 | 3.62 | 2.41 | 27000 | 4.01 | 1.97 | 35000 | 5.52 | 1.86 | 35000 | 5.52 | 1.86
05/11/23 | Live | Carrier | CARRIER | PERFORMANCE VS HP | Singlezone Ducted, Centrally Ducted | 212384503 |  | HRCU-A-CB | 38MURAQ36AB3* | Ducted Indoor Units | CNPV*4221AL* | 59SU5A100E21**20 |  |  |  | 10 | 16 | 7.7 | 7.3 | FALSE | FALSE | FALSE |  | 74 | 88 | 88 | TRUE | Integrated | 150 | 1.When the unit power is on/in heating mode,and if the outdoor temperature drops below 3oC for 30 seconds,after running for 25mins, the base pan heater will be actived for 5 minutes. 2. In defrost mode and the outdoor temperature lower 1oC for 10 seconds the base pan heater will be actived and will be 5 mins delay inactive after defrost. | Integrated 24V control allows the system to automatically switch from heating with the heat pump ductless systems to the conventional, electric heat pump, or dual fuel heating system based on a preselected outdoor temperature (when paired with a 24V controlled third party thermostat). | Wi-fi/ Smart communication available when paired with qualifying third party 24V thermostats. | N/A | R410A | USA, Canada | 29880 | 3.62 | 2.42 | 35600 | 3.56 | 2.93 | 38320 | 3.61 | 3.11 | 31510 | 3.03 | 3.05 | 40650 | 2.97 | 4.01 | 38850 | 4.19 | 2.72 | 39500 | 4.05 | 2.86 | 39570 | 3.89 | 2.98 | 29130 | 3.89 | 2.19 | 29400 | 3.75 | 2.3 | 29730 | 3.62 | 2.41 | 27000 | 3.97 | 1.99 | 35000 | 5.46 | 1.88 | 35000 | 5.46 | 1.88
05/11/23 | Live | Carrier | CARRIER | PERFORMANCE VS HP | Singlezone Ducted, Centrally Ducted | 212384515 |  | HRCU-A-CB | 38MURAQ36AB3* | Ducted Indoor Units | CNPV*4221AL* | 59SU5A060E17**16 |  |  |  | 10 | 15.5 | 7.7 | 7.25 | FALSE | FALSE | FALSE |  | 75 | 89 | 89 | TRUE | Integrated | 150 | 1.When the unit power is on/in heating mode,and if the outdoor temperature drops below 3oC for 30 seconds,after running for 25mins, the base pan heater will be actived for 5 minutes. 2. In defrost mode and the outdoor temperature lower 1oC for 10 seconds the base pan heater will be actived and will be 5 mins delay inactive after defrost. | Integrated 24V control allows the system to automatically switch from heating with the heat pump ductless systems to the conventional, electric heat pump, or dual fuel heating system based on a preselected outdoor temperature (when paired with a 24V controlled third party thermostat). | Wi-fi/ Smart communication available when paired with qualifying third party 24V thermostats. | N/A | R410A | USA, Canada | 29370 | 3.56 | 2.42 | 35000 | 3.5 | 2.93 | 37670 | 3.55 | 3.11 | 31020 | 3.01 | 3.02 | 40010 | 2.96 | 3.96 | 38360 | 4.25 | 2.65 | 39000 | 4.11 | 2.78 | 39070 | 3.95 | 2.9 | 29130 | 3.92 | 2.18 | 29400 | 3.78 | 2.28 | 29730 | 3.65 | 2.39 | 27000 | 4.01 | 1.97 | 35000 | 5.52 | 1.86 | 35000 | 5.52 | 1.86
05/11/23 | Live | Carrier | CARRIER | PERFORMANCE VS HP | Singlezone Ducted, Centrally Ducted | 212384527 |  | HRCU-A-CB | 38MURAQ36AB3* | Ducted Indoor Units | CNPV*4221AL* | 58SU*A100E21**20 |  |  |  | 10 | 15.5 | 7.7 | 7.25 | FALSE | FALSE | FALSE |  | 75 | 89 | 89 | TRUE | Integrated | 150 | 1.When the unit power is on/in heating mode,and if the outdoor temperature drops below 3oC for 30 seconds,after running for 25mins, the base pan heater will be actived for 5 minutes. 2. In defrost mode and the outdoor temperature lower 1oC for 10 seconds the base pan heater will be actived and will be 5 mins delay inactive after defrost. | Integrated 24V control allows the system to automatically switch from heating with the heat pump ductless systems to the conventional, electric heat pump, or dual fuel heating system based on a preselected outdoor temperature (when paired with a 24V controlled third party thermostat). | Wi-fi/ Smart communication available when paired with qualifying third party 24V thermostats. | N/A | R410A | USA, Canada | 29710 | 3.6 | 2.42 | 35400 | 3.54 | 2.93 | 38110 | 3.59 | 3.11 | 31180 | 3.02 | 3.03 | 40220 | 2.96 | 3.98 | 38360 | 4.19 | 2.68 | 39000 | 4.05 | 2.82 | 39070 | 3.89 | 2.94 | 29130 | 3.89 | 2.19 | 29400 | 3.75 | 2.3 | 29730 | 3.62 | 2.41 | 27000 | 3.97 | 1.99 | 35000 | 5.46 | 1.88 | 35000 | 5.46 | 1.88
05/11/23 | Live | Carrier | CARRIER | PERFORMANCE VS HP | Singlezone Ducted, Centrally Ducted | 212384539 |  | HRCU-A-CB | 38MURAQ36AB3* | Ducted Indoor Units | CNPV*4221AL* | 58TP*A090V17**16 |  |  |  | 10 | 15.5 | 7.7 | 7.3 | FALSE | FALSE | FALSE |  | 74 | 88 | 88 | TRUE | Integrated | 150 | 1.When the unit power is on/in heating mode,and if the outdoor temperature drops below 3oC for 30 seconds,after running for 25mins, the base pan heater will be actived for 5 minutes. 2. In defrost mode and the outdoor temperature lower 1oC for 10 seconds the base pan heater will be actived and will be 5 mins delay inactive after defrost. | Integrated 24V control allows the system to automatically switch from heating with the heat pump ductless systems to the conventional, electric heat pump, or dual fuel heating system based on a preselected outdoor temperature (when paired with a 24V controlled third party thermostat). | Wi-fi/ Smart communication available when paired with qualifying third party 24V thermostats. | N/A | R410A | USA, Canada | 29880 | 3.62 | 2.42 | 35600 | 3.56 | 2.93 | 38320 | 3.61 | 3.11 | 31510 | 3.04 | 3.04 | 40650 | 2.98 | 4 | 38850 | 4.19 | 2.72 | 39500 | 4.05 | 2.86 | 39570 | 3.89 | 2.98 | 29130 | 3.89 | 2.19 | 29400 | 3.75 | 2.3 | 29730 | 3.62 | 2.41 | 27000 | 3.97 | 1.99 | 35000 | 5.46 | 1.88 | 35000 | 5.46 | 1.88
05/11/23 | Live | Carrier | CARRIER | PERFORMANCE VS HP | Singlezone Ducted, Centrally Ducted | 212384542 |  | HRCU-A-CB | 38MURAQ36AB3* | Ducted Indoor Units | CNPV*4221AL* | 58TP*A090V21**20 |  |  |  | 10 | 15.5 | 7.7 | 7.25 | FALSE | FALSE | FALSE |  | 75 | 89 | 89 | TRUE | Integrated | 150 | 1.When the unit power is on/in heating mode,and if the outdoor temperature drops below 3oC for 30 seconds,after running for 25mins, the base pan heater will be actived for 5 minutes. 2. In defrost mode and the outdoor temperature lower 1oC for 10 seconds the base pan heater will be actived and will be 5 mins delay inactive after defrost. | Integrated 24V control allows the system to automatically switch from heating with the heat pump ductless systems to the conventional, electric heat pump, or dual fuel heating system based on a preselected outdoor temperature (when paired with a 24V controlled third party thermostat). | Wi-fi/ Smart communication available when paired with qualifying third party 24V thermostats. | N/A | R410A | USA, Canada | 29540 | 3.58 | 2.42 | 35200 | 3.52 | 2.93 | 37890 | 3.57 | 3.11 | 31180 | 3.02 | 3.03 | 40220 | 2.96 | 3.98 | 38360 | 4.19 | 2.68 | 39000 | 4.05 | 2.82 | 39070 | 3.89 | 2.94 | 29130 | 3.89 | 2.19 | 29400 | 3.75 | 2.3 | 29730 | 3.62 | 2.41 | 27000 | 4.01 | 1.97 | 35000 | 5.52 | 1.86 | 35000 | 5.52 | 1.86
05/11/23 | Live | Carrier | CARRIER | PERFORMANCE VS HP | Singlezone Ducted, Centrally Ducted | 212384553 |  | HRCU-A-CB | 38MURAQ36AB3* | Ducted Indoor Units | CNPV*4221AL* | 59SC5B080E21**20 |  |  |  | 10 | 15.2 | 8 | 7.3 | FALSE | FALSE | FALSE |  | 74 | 88 | 89 | TRUE | Integrated | 150 | 1.When the unit power is on/in heating mode,and if the outdoor temperature drops below 3oC for 30 seconds,after running for 25mins, the base pan heater will be actived for 5 minutes. 2. In defrost mode and the outdoor temperature lower 1oC for 10 seconds the base pan heater will be actived and will be 5 mins delay inactive after defrost. | Integrated 24V control allows the system to automatically switch from heating with the heat pump ductless systems to the conventional, electric heat pump, or dual fuel heating system based on a preselected outdoor temperature (when paired with a 24V controlled third party thermostat). | Wi-fi/ Smart communication available when paired with qualifying third party 24V thermostats. | N/A | R410A | USA, Canada | 30210 | 3.66 | 2.42 | 36000 | 3.6 | 2.93 | 38750 | 3.65 | 3.11 | 31930 | 3.08 | 3.04 | 41180 | 3.02 | 4 | 38850 | 4.1 | 2.78 | 39500 | 3.96 | 2.92 | 39570 | 3.81 | 3.04 | 29330 | 3.88 | 2.22 | 29600 | 3.74 | 2.32 | 29930 | 3.61 | 2.43 | 27150 | 3.95 | 2.01 | 35200 | 5.43 | 1.9 | 35200 | 5.43 | 1.9
05/11/23 | Live | Carrier | CARRIER | PERFORMANCE VS HP | Singlezone Ducted, Centrally Ducted | 212384565 |  | HRCU-A-CB | 38MURAQ36AB3* | Ducted Indoor Units | CNPV*4221AL* | 58TP*A070V17**16 |  |  |  | 10 | 16 | 7.7 | 7.25 | FALSE | FALSE | FALSE |  | 75 | 89 | 89 | TRUE | Integrated | 150 | 1.When the unit power is on/in heating mode,and if the outdoor temperature drops below 3oC for 30 seconds,after running for 25mins, the base pan heater will be actived for 5 minutes. 2. In defrost mode and the outdoor temperature lower 1oC for 10 seconds the base pan heater will be actived and will be 5 mins delay inactive after defrost. | Integrated 24V control allows the system to automatically switch from heating with the heat pump ductless systems to the conventional, electric heat pump, or dual fuel heating system based on a preselected outdoor temperature (when paired with a 24V controlled third party thermostat). | Wi-fi/ Smart communication available when paired with qualifying third party 24V thermostats. | N/A | R410A | USA, Canada | 29540 | 3.58 | 2.42 | 35200 | 3.52 | 2.93 | 37890 | 3.57 | 3.11 | 31180 | 3.02 | 3.03 | 40220 | 2.96 | 3.98 | 38360 | 4.19 | 2.68 | 39000 | 4.05 | 2.82 | 39070 | 3.89 | 2.94 | 29130 | 3.89 | 2.19 | 29400 | 3.75 | 2.3 | 29730 | 3.62 | 2.41 | 27000 | 4.01 | 1.97 | 35000 | 5.52 | 1.86 | 35000 | 5.52 | 1.86
05/11/23 | Live | Carrier | CARRIER | PERFORMANCE VS HP | Singlezone Ducted, Centrally Ducted | 212384576 |  | HRCU-A-CB | 38MURAQ36AB3* | Ducted Indoor Units | CNPV*4221AL* | 59TP6B080V21**20 |  |  |  | 10 | 15.2 | 8 | 7.3 | FALSE | FALSE | FALSE |  | 74 | 88 | 89 | TRUE | Integrated | 150 | 1.When the unit power is on/in heating mode,and if the outdoor temperature drops below 3oC for 30 seconds,after running for 25mins, the base pan heater will be actived for 5 minutes. 2. In defrost mode and the outdoor temperature lower 1oC for 10 seconds the base pan heater will be actived and will be 5 mins delay inactive after defrost. | Integrated 24V control allows the system to automatically switch from heating with the heat pump ductless systems to the conventional, electric heat pump, or dual fuel heating system based on a preselected outdoor temperature (when paired with a 24V controlled third party thermostat). | Wi-fi/ Smart communication available when paired with qualifying third party 24V thermostats. | N/A | R410A | USA, Canada | 30040 | 3.64 | 2.42 | 35800 | 3.58 | 2.93 | 38540 | 3.63 | 3.11 | 31930 | 3.09 | 3.03 | 41180 | 3.03 | 3.98 | 38850 | 4.13 | 2.76 | 39500 | 3.99 | 2.9 | 39570 | 3.83 | 3.03 | 29330 | 3.88 | 2.22 | 29600 | 3.74 | 2.32 | 29930 | 3.61 | 2.43 | 27150 | 3.95 | 2.01 | 35200 | 5.43 | 1.9 | 35200 | 5.43 | 1.9
05/11/23 | Live | Carrier | CARRIER | PERFORMANCE VS HP | Singlezone Ducted, Centrally Ducted | 212384587 |  | HRCU-A-CB | 38MURAQ36AB3* | Ducted Indoor Units | CNPV*4221AL* | 58TP*A110V21**22 |  |  |  | 10 | 15.5 | 8 | 7.3 | FALSE | FALSE | FALSE |  | 74 | 88 | 89 | TRUE | Integrated | 150 | 1.When the unit power is on/in heating mode,and if the outdoor temperature drops below 3oC for 30 seconds,after running for 25mins, the base pan heater will be actived for 5 minutes. 2. In defrost mode and the outdoor temperature lower 1oC for 10 seconds the base pan heater will be actived and will be 5 mins delay inactive after defrost. | Integrated 24V control allows the system to automatically switch from heating with the heat pump ductless systems to the conventional, electric heat pump, or dual fuel heating system based on a preselected outdoor temperature (when paired with a 24V controlled third party thermostat). | Wi-fi/ Smart communication available when paired with qualifying third party 24V thermostats. | N/A | R410A | USA, Canada | 30210 | 3.66 | 2.42 | 36000 | 3.6 | 2.93 | 38750 | 3.65 | 3.11 | 31930 | 3.05 | 3.07 | 41180 | 3 | 4.02 | 38850 | 4.1 | 2.78 | 39500 | 3.96 | 2.92 | 39570 | 3.81 | 3.04 | 29130 | 3.86 | 2.21 | 29400 | 3.71 | 2.32 | 29730 | 3.59 | 2.43 | 27150 | 3.95 | 2.01 | 35200 | 5.43 | 1.9 | 35200 | 5.43 | 1.9
05/11/23 | Live | Carrier | CARRIER | PERFORMANCE VS HP | Singlezone Ducted, Centrally Ducted | 212384598 |  | HRCU-A-CB | 38MURAQ36AB3* | Ducted Indoor Units | CNPV*4221AL* | 58S(B,C)*A045E17**12 |  |  |  | 10 | 15.5 | 7.7 | 7.2 | FALSE | FALSE | FALSE |  | 75 | 90 | 90 | TRUE | Integrated | 150 | 1.When the unit power is on/in heating mode,and if the outdoor temperature drops below 3oC for 30 seconds,after running for 25mins, the base pan heater will be actived for 5 minutes. 2. In defrost mode and the outdoor temperature lower 1oC for 10 seconds the base pan heater will be actived and will be 5 mins delay inactive after defrost. | Integrated 24V control allows the system to automatically switch from heating with the heat pump ductless systems to the conventional, electric heat pump, or dual fuel heating system based on a preselected outdoor temperature (when paired with a 24V controlled third party thermostat). | Wi-fi/ Smart communication available when paired with qualifying third party 24V thermostats. | N/A | R410A | USA, Canada | 29370 | 3.56 | 2.42 | 35000 | 3.5 | 2.93 | 37670 | 3.55 | 3.11 | 31020 | 3.05 | 2.98 | 40010 | 2.99 | 3.92 | 38360 | 4.25 | 2.65 | 39000 | 4.11 | 2.78 | 39070 | 3.95 | 2.9 | 29130 | 3.92 | 2.18 | 29400 | 3.78 | 2.28 | 29730 | 3.65 | 2.39 | 27150 | 4.04 | 1.97 | 35200 | 5.55 | 1.86 | 35200 | 5.55 | 1.86
05/11/23 | Live | Carrier | CARRIER | PERFORMANCE VS HP | Singlezone Ducted, Centrally Ducted | 212384611 |  | HRCU-A-CB | 38MURAQ36AB3* | Ducted Indoor Units | CNPV*4221AL* | 58S(B,C)*A070E17**12 |  |  |  | 10 | 15.2 | 7.7 | 7.25 | FALSE | FALSE | FALSE |  | 74 | 88 | 89 | TRUE | Integrated | 150 | 1.When the unit power is on/in heating mode,and if the outdoor temperature drops below 3oC for 30 seconds,after running for 25mins, the base pan heater will be actived for 5 minutes. 2. In defrost mode and the outdoor temperature lower 1oC for 10 seconds the base pan heater will be actived and will be 5 mins delay inactive after defrost. | Integrated 24V control allows the system to automatically switch from heating with the heat pump ductless systems to the conventional, electric heat pump, or dual fuel heating system based on a preselected outdoor temperature (when paired with a 24V controlled third party thermostat). | Wi-fi/ Smart communication available when paired with qualifying third party 24V thermostats. | N/A | R410A | USA, Canada | 29710 | 3.6 | 2.42 | 35400 | 3.54 | 2.93 | 38110 | 3.59 | 3.11 | 31350 | 3.07 | 2.99 | 40440 | 3.01 | 3.94 | 38850 | 4.22 | 2.7 | 39500 | 4.08 | 2.84 | 39570 | 3.91 | 2.97 | 29330 | 3.92 | 2.19 | 29600 | 3.77 | 2.3 | 29930 | 3.64 | 2.41 | 27150 | 3.99 | 1.99 | 35200 | 5.49 | 1.88 | 35200 | 5.49 | 1.88
05/11/23 | Live | Carrier | CARRIER | PERFORMANCE VS HP | Singlezone Ducted, Centrally Ducted | 212384624 |  | HRCU-A-CB | 38MURAQ36AB3* | Ducted Indoor Units | CNPV*4221AL* | 58S(B,C)*A070E21**16 |  |  |  | 10 | 16 | 7.7 | 7.25 | FALSE | FALSE | FALSE |  | 75 | 89 | 89 | TRUE | Integrated | 150 | 1.When the unit power is on/in heating mode,and if the outdoor temperature drops below 3oC for 30 seconds,after running for 25mins, the base pan heater will be actived for 5 minutes. 2. In defrost mode and the outdoor temperature lower 1oC for 10 seconds the base pan heater will be actived and will be 5 mins delay inactive after defrost. | Integrated 24V control allows the system to automatically switch from heating with the heat pump ductless systems to the conventional, electric heat pump, or dual fuel heating system based on a preselected outdoor temperature (when paired with a 24V controlled third party thermostat). | Wi-fi/ Smart communication available when paired with qualifying third party 24V thermostats. | N/A | R410A | USA, Canada | 29370 | 3.56 | 2.42 | 35000 | 3.5 | 2.93 | 37670 | 3.55 | 3.11 | 31020 | 3 | 3.03 | 40010 | 2.95 | 3.97 | 38360 | 4.25 | 2.65 | 39000 | 4.11 | 2.78 | 39070 | 3.95 | 2.9 | 29130 | 3.92 | 2.18 | 29400 | 3.78 | 2.28 | 29730 | 3.65 | 2.39 | 27000 | 4.01 | 1.97 | 35000 | 5.52 | 1.86 | 35000 | 5.52 | 1.86
05/11/23 | Live | Carrier | CARRIER | PERFORMANCE VS HP | Singlezone Ducted, Centrally Ducted | 212384637 |  | HRCU-A-CB | 38MURAQ36AB3* | Ducted Indoor Units | CNPV*4221AL* | 58S(B,C)*A110E21**20 |  |  |  | 10 | 16 | 7.7 | 7.25 | FALSE | FALSE | FALSE |  | 75 | 89 | 89 | TRUE | Integrated | 150 | 1.When the unit power is on/in heating mode,and if the outdoor temperature drops below 3oC for 30 seconds,after running for 25mins, the base pan heater will be actived for 5 minutes. 2. In defrost mode and the outdoor temperature lower 1oC for 10 seconds the base pan heater will be actived and will be 5 mins delay inactive after defrost. | Integrated 24V control allows the system to automatically switch from heating with the heat pump ductless systems to the conventional, electric heat pump, or dual fuel heating system based on a preselected outdoor temperature (when paired with a 24V controlled third party thermostat). | Wi-fi/ Smart communication available when paired with qualifying third party 24V thermostats. | N/A | R410A | USA, Canada | 29540 | 3.58 | 2.42 | 35200 | 3.52 | 2.93 | 37890 | 3.57 | 3.11 | 31020 | 3 | 3.03 | 40010 | 2.95 | 3.97 | 38360 | 4.22 | 2.66 | 39000 | 4.08 | 2.8 | 39070 | 3.92 | 2.92 | 29130 | 3.92 | 2.18 | 29400 | 3.78 | 2.28 | 29730 | 3.65 | 2.39 | 27000 | 4.01 | 1.97 | 35000 | 5.52 | 1.86 | 35000 | 5.52 | 1.86
05/11/23 | Live | Carrier | CARRIER | PERFORMANCE VS HP | Singlezone Ducted, Centrally Ducted | 212384650 |  | HRCU-A-CB | 38MURAQ36AB3* | Ducted Indoor Units | CNPV*4221AL* | 59SC2D060E17**14 |  |  |  | 10 | 15.5 | 7.7 | 7.25 | FALSE | FALSE | FALSE |  | 75 | 89 | 89 | TRUE | Integrated | 150 | 1.When the unit power is on/in heating mode,and if the outdoor temperature drops below 3oC for 30 seconds,after running for 25mins, the base pan heater will be actived for 5 minutes. 2. In defrost mode and the outdoor temperature lower 1oC for 10 seconds the base pan heater will be actived and will be 5 mins delay inactive after defrost. | Integrated 24V control allows the system to automatically switch from heating with the heat pump ductless systems to the conventional, electric heat pump, or dual fuel heating system based on a preselected outdoor temperature (when paired with a 24V controlled third party thermostat). | Wi-fi/ Smart communication available when paired with qualifying third party 24V thermostats. | N/A | R410A | USA, Canada | 29710 | 3.6 | 2.42 | 35400 | 3.54 | 2.93 | 38110 | 3.59 | 3.11 | 31350 | 3.03 | 3.03 | 40440 | 2.98 | 3.98 | 38360 | 4.19 | 2.68 | 39000 | 4.05 | 2.82 | 39070 | 3.89 | 2.94 | 29130 | 3.89 | 2.19 | 29400 | 3.75 | 2.3 | 29730 | 3.62 | 2.41 | 27000 | 3.97 | 1.99 | 35000 | 5.46 | 1.88 | 35000 | 5.46 | 1.88
05/11/23 | Live | Carrier | CARRIER | PERFORMANCE VS HP | Singlezone Ducted, Centrally Ducted | 212384662 |  | HRCU-A-CB | 38MURAQ36AB3* | Ducted Indoor Units | CNPV*4221AL* | 59SC2D080E17**16 |  |  |  | 10 | 16 | 7.7 | 7.25 | FALSE | FALSE | FALSE |  | 75 | 89 | 89 | TRUE | Integrated | 150 | 1.When the unit power is on/in heating mode,and if the outdoor temperature drops below 3oC for 30 seconds,after running for 25mins, the base pan heater will be actived for 5 minutes. 2. In defrost mode and the outdoor temperature lower 1oC for 10 seconds the base pan heater will be actived and will be 5 mins delay inactive after defrost. | Integrated 24V control allows the system to automatically switch from heating with the heat pump ductless systems to the conventional, electric heat pump, or dual fuel heating system based on a preselected outdoor temperature (when paired with a 24V controlled third party thermostat). | Wi-fi/ Smart communication available when paired with qualifying third party 24V thermostats. | N/A | R410A | USA, Canada | 29710 | 3.6 | 2.42 | 35400 | 3.54 | 2.93 | 38110 | 3.59 | 3.11 | 31350 | 3.02 | 3.04 | 40440 | 2.97 | 3.99 | 38360 | 4.19 | 2.68 | 39000 | 4.05 | 2.82 | 39070 | 3.89 | 2.94 | 29130 | 3.89 | 2.19 | 29400 | 3.75 | 2.3 | 29730 | 3.62 | 2.41 | 27000 | 3.97 | 1.99 | 35000 | 5.46 | 1.88 | 35000 | 5.46 | 1.88
05/11/23 | Live | Carrier | CARRIER | PERFORMANCE VS HP | Singlezone Ducted, Centrally Ducted | 212384674 |  | HRCU-A-CB | 38MURAQ36AB3* | Ducted Indoor Units | CNPV*4221AL* | 59SC2D080E21**20 |  |  |  | 10 | 15.5 | 8.1 | 7.35 | FALSE | FALSE | TRUE |  | 74 | 88 | 89 | TRUE | Integrated | 150 | 1.When the unit power is on/in heating mode,and if the outdoor temperature drops below 3oC for 30 seconds,after running for 25mins, the base pan heater will be actived for 5 minutes. 2. In defrost mode and the outdoor temperature lower 1oC for 10 seconds the base pan heater will be actived and will be 5 mins delay inactive after defrost. | Integrated 24V control allows the system to automatically switch from heating with the heat pump ductless systems to the conventional, electric heat pump, or dual fuel heating system based on a preselected outdoor temperature (when paired with a 24V controlled third party thermostat). | Wi-fi/ Smart communication available when paired with qualifying third party 24V thermostats. | N/A | R410A | USA, Canada | 30550 | 3.7 | 2.42 | 36400 | 3.64 | 2.93 | 39180 | 3.69 | 3.11 | 32340 | 3.08 | 3.08 | 41720 | 3.03 | 4.04 | 38850 | 4.02 | 2.83 | 39500 | 3.88 | 2.98 | 39570 | 3.73 | 3.11 | 29130 | 3.82 | 2.23 | 29400 | 3.68 | 2.34 | 29730 | 3.56 | 2.45 | 27150 | 3.91 | 2.04 | 35200 | 5.37 | 1.92 | 35200 | 5.37 | 1.92
05/11/23 | Live | Carrier | CARRIER | PERFORMANCE VS HP | Singlezone Ducted, Centrally Ducted | 212384686 |  | HRCU-A-CB | 38MURAQ36AB3* | Ducted Indoor Units | CNPV*4221AL* | 59SC2D100E21**20 |  |  |  | 10 | 15.5 | 8.1 | 7.35 | FALSE | FALSE | TRUE |  | 74 | 88 | 89 | TRUE | Integrated | 150 | 1.When the unit power is on/in heating mode,and if the outdoor temperature drops below 3oC for 30 seconds,after running for 25mins, the base pan heater will be actived for 5 minutes. 2. In defrost mode and the outdoor temperature lower 1oC for 10 seconds the base pan heater will be actived and will be 5 mins delay inactive after defrost. | Integrated 24V control allows the system to automatically switch from heating with the heat pump ductless systems to the conventional, electric heat pump, or dual fuel heating system based on a preselected outdoor temperature (when paired with a 24V controlled third party thermostat). | Wi-fi/ Smart communication available when paired with qualifying third party 24V thermostats. | N/A | R410A | USA, Canada | 30380 | 3.68 | 2.42 | 36200 | 3.62 | 2.93 | 38970 | 3.67 | 3.11 | 31930 | 3.04 | 3.08 | 41180 | 2.99 | 4.04 | 38850 | 4.07 | 2.8 | 39500 | 3.94 | 2.94 | 39570 | 3.78 | 3.07 | 29130 | 3.82 | 2.23 | 29400 | 3.68 | 2.34 | 29730 | 3.56 | 2.45 | 27150 | 3.95 | 2.01 | 35200 | 5.43 | 1.9 | 35200 | 5.43 | 1.9
05/11/23 | Live | Carrier | CARRIER | PERFORMANCE VS HP | Singlezone Ducted, Centrally Ducted | 212384698 |  | HRCU-A-CB | 38MURAQ36AB3* | Ducted Indoor Units | CNPV*4221AL* | 59SC5B060E17**14 |  |  |  | 10 | 15.5 | 7.7 | 7.2 | FALSE | FALSE | FALSE |  | 75 | 90 | 90 | TRUE | Integrated | 150 | 1.When the unit power is on/in heating mode,and if the outdoor temperature drops below 3oC for 30 seconds,after running for 25mins, the base pan heater will be actived for 5 minutes. 2. In defrost mode and the outdoor temperature lower 1oC for 10 seconds the base pan heater will be actived and will be 5 mins delay inactive after defrost. | Integrated 24V control allows the system to automatically switch from heating with the heat pump ductless systems to the conventional, electric heat pump, or dual fuel heating system based on a preselected outdoor temperature (when paired with a 24V controlled third party thermostat). | Wi-fi/ Smart communication available when paired with qualifying third party 24V thermostats. | N/A | R410A | USA, Canada | 29370 | 3.56 | 2.42 | 35000 | 3.5 | 2.93 | 37670 | 3.55 | 3.11 | 30850 | 3.03 | 2.98 | 39790 | 2.98 | 3.91 | 38360 | 4.29 | 2.62 | 39000 | 4.14 | 2.76 | 39070 | 3.98 | 2.88 | 29130 | 3.92 | 2.18 | 29400 | 3.78 | 2.28 | 29730 | 3.65 | 2.39 | 27150 | 4.04 | 1.97 | 35200 | 5.55 | 1.86 | 35200 | 5.55 | 1.86
05/11/23 | Live | Carrier | CARRIER | PERFORMANCE VS HP | Singlezone Ducted, Centrally Ducted | 212384710 |  | HRCU-A-CB | 38MURAQ36AB3* | Ducted Indoor Units | CNPV*4221AL* | 58SU*A080E21**20 |  |  |  | 10 | 15.2 | 8.1 | 7.4 | FALSE | FALSE | TRUE |  | 74 | 87 | 88 | TRUE | Integrated | 150 | 1.When the unit power is on/in heating mode,and if the outdoor temperature drops below 3oC for 30 seconds,after running for 25mins, the base pan heater will be actived for 5 minutes. 2. In defrost mode and the outdoor temperature lower 1oC for 10 seconds the base pan heater will be actived and will be 5 mins delay inactive after defrost. | Integrated 24V control allows the system to automatically switch from heating with the heat pump ductless systems to the conventional, electric heat pump, or dual fuel heating system based on a preselected outdoor temperature (when paired with a 24V controlled third party thermostat). | Wi-fi/ Smart communication available when paired with qualifying third party 24V thermostats. | N/A | R410A | USA, Canada | 30880 | 3.74 | 2.42 | 36800 | 3.68 | 2.93 | 39610 | 3.73 | 3.11 | 32760 | 3.11 | 3.09 | 42250 | 3.05 | 4.06 | 39340 | 3.96 | 2.91 | 40000 | 3.83 | 3.06 | 40070 | 3.68 | 3.19 | 29330 | 3.82 | 2.25 | 29600 | 3.68 | 2.36 | 29930 | 3.55 | 2.47 | 27150 | 3.87 | 2.06 | 35200 | 5.32 | 1.94 | 35200 | 5.32 | 1.94
05/11/23 | Live | Carrier | CARRIER | PERFORMANCE VS HP | Singlezone Ducted, Centrally Ducted | 212384722 |  | HRCU-A-CB | 38MURAQ36AB3* | Ducted Indoor Units | CNPV*4221AL* | 58SU*A060E17**16 |  |  |  | 10 | 15.5 | 8 | 7.3 | FALSE | FALSE | FALSE |  | 74 | 88 | 89 | TRUE | Integrated | 150 | 1.When the unit power is on/in heating mode,and if the outdoor temperature drops below 3oC for 30 seconds,after running for 25mins, the base pan heater will be actived for 5 minutes. 2. In defrost mode and the outdoor temperature lower 1oC for 10 seconds the base pan heater will be actived and will be 5 mins delay inactive after defrost. | Integrated 24V control allows the system to automatically switch from heating with the heat pump ductless systems to the conventional, electric heat pump, or dual fuel heating system based on a preselected outdoor temperature (when paired with a 24V controlled third party thermostat). | Wi-fi/ Smart communication available when paired with qualifying third party 24V thermostats. | N/A | R410A | USA, Canada | 30210 | 3.66 | 2.42 | 36000 | 3.6 | 2.93 | 38750 | 3.65 | 3.11 | 31930 | 3.04 | 3.08 | 41180 | 2.99 | 4.04 | 38850 | 4.1 | 2.78 | 39500 | 3.96 | 2.92 | 39570 | 3.81 | 3.04 | 29130 | 3.86 | 2.21 | 29400 | 3.71 | 2.32 | 29730 | 3.59 | 2.43 | 27150 | 3.95 | 2.01 | 35200 | 5.43 | 1.9 | 35200 | 5.43 | 1.9
05/11/23 | Live | Carrier | CARRIER | PERFORMANCE VS HP | Singlezone Ducted, Centrally Ducted | 212384734 |  | HRCU-A-CB | 38MURAQ36AB3* | Ducted Indoor Units | CNPV*4221AL* | OVMAAB036098 |  |  |  | 9.5 | 15 | 7.7 | 7.25 | FALSE | FALSE | FALSE |  | 74 | 88 | 89 | TRUE | Integrated | 150 | 1.When the unit power is on/in heating mode,and if the outdoor temperature drops below 3oC for 30 seconds,after running for 25mins, the base pan heater will be actived for 5 minutes. 2. In defrost mode and the outdoor temperature lower 1oC for 10 seconds the base pan heater will be actived and will be 5 mins delay inactive after defrost. | Integrated 24V control allows the system to automatically switch from heating with the heat pump ductless systems to the conventional, electric heat pump, or dual fuel heating system based on a preselected outdoor temperature (when paired with a 24V controlled third party thermostat). | Wi-fi/ Smart communication available when paired with qualifying third party 24V thermostats. | N/A | R410A | USA, Canada | 29540 | 3.77 | 2.3 | 35200 | 3.71 | 2.78 | 37890 | 3.76 | 2.95 | 31020 | 3.06 | 2.97 | 40010 | 3 | 3.91 | 38850 | 4.28 | 2.66 | 39500 | 4.13 | 2.8 | 39570 | 3.97 | 2.92 | 29330 | 3.95 | 2.18 | 29600 | 3.8 | 2.28 | 29930 | 3.68 | 2.38 | 27150 | 4.04 | 1.97 | 35200 | 5.55 | 1.86 | 35200 | 5.55 | 1.86
05/11/23 | Live | Carrier | CARRIER | PERFORMANCE VS HP | Singlezone Ducted, Centrally Ducted | 212384744 |  | HRCU-A-CB | 38MURAQ36AB3* | Ducted Indoor Units | CNPV*4221AL* | OVLAAB036098 |  |  |  | 9.5 | 14.5 | 7.7 | 7.2 | FALSE | FALSE | FALSE |  | 74 | 88 | 89 | TRUE | Integrated | 150 | 1.When the unit power is on/in heating mode,and if the outdoor temperature drops below 3oC for 30 seconds,after running for 25mins, the base pan heater will be actived for 5 minutes. 2. In defrost mode and the outdoor temperature lower 1oC for 10 seconds the base pan heater will be actived and will be 5 mins delay inactive after defrost. | Integrated 24V control allows the system to automatically switch from heating with the heat pump ductless systems to the conventional, electric heat pump, or dual fuel heating system based on a preselected outdoor temperature (when paired with a 24V controlled third party thermostat). | Wi-fi/ Smart communication available when paired with qualifying third party 24V thermostats. | N/A | R410A | USA, Canada | 29370 | 3.75 | 2.3 | 35000 | 3.68 | 2.79 | 37670 | 3.74 | 2.95 | 31020 | 3.08 | 2.95 | 40010 | 3.03 | 3.87 | 38850 | 4.31 | 2.64 | 39500 | 4.16 | 2.78 | 39570 | 4 | 2.9 | 29330 | 3.98 | 2.16 | 29600 | 3.84 | 2.26 | 29930 | 3.71 | 2.36 | 27150 | 4.04 | 1.97 | 35200 | 5.55 | 1.86 | 35200 | 5.55 | 1.86
05/11/23 | Live | Carrier | CARRIER | PERFORMANCE VS HP | Singlezone Ducted, Centrally Ducted | 212384754 |  | HRCU-A-CB | 38MURAQ36AB3* | Ducted Indoor Units | CNPV*4221AL* | OVMAAB042112 |  |  |  | 10 | 15.2 | 7.7 | 7.25 | FALSE | FALSE | FALSE |  | 74 | 88 | 89 | TRUE | Integrated | 150 | 1.When the unit power is on/in heating mode,and if the outdoor temperature drops below 3oC for 30 seconds,after running for 25mins, the base pan heater will be actived for 5 minutes. 2. In defrost mode and the outdoor temperature lower 1oC for 10 seconds the base pan heater will be actived and will be 5 mins delay inactive after defrost. | Integrated 24V control allows the system to automatically switch from heating with the heat pump ductless systems to the conventional, electric heat pump, or dual fuel heating system based on a preselected outdoor temperature (when paired with a 24V controlled third party thermostat). | Wi-fi/ Smart communication available when paired with qualifying third party 24V thermostats. | N/A | R410A | USA, Canada | 29540 | 3.58 | 2.42 | 35200 | 3.52 | 2.93 | 37890 | 3.57 | 3.11 | 31020 | 3.05 | 2.98 | 40010 | 2.99 | 3.92 | 38850 | 4.28 | 2.66 | 39500 | 4.13 | 2.8 | 39570 | 3.97 | 2.92 | 29130 | 3.92 | 2.18 | 29400 | 3.78 | 2.28 | 29730 | 3.65 | 2.39 | 27150 | 4.04 | 1.97 | 35200 | 5.55 | 1.86 | 35200 | 5.55 | 1.86
05/11/23 | Live | Carrier | CARRIER | PERFORMANCE VS HP | Singlezone Ducted, Centrally Ducted | 212384764 |  | HRCU-A-CB | 38MURAQ36AB3* | Ducted Indoor Units | CNPV*4221AL* | OVLAAB048112 |  |  |  | 10 | 15 | 7.7 | 7.25 | FALSE | FALSE | FALSE |  | 74 | 88 | 89 | TRUE | Integrated | 150 | 1.When the unit power is on/in heating mode,and if the outdoor temperature drops below 3oC for 30 seconds,after running for 25mins, the base pan heater will be actived for 5 minutes. 2. In defrost mode and the outdoor temperature lower 1oC for 10 seconds the base pan heater will be actived and will be 5 mins delay inactive after defrost. | Integrated 24V control allows the system to automatically switch from heating with the heat pump ductless systems to the conventional, electric heat pump, or dual fuel heating system based on a preselected outdoor temperature (when paired with a 24V controlled third party thermostat). | Wi-fi/ Smart communication available when paired with qualifying third party 24V thermostats. | N/A | R410A | USA, Canada | 29710 | 3.6 | 2.42 | 35400 | 3.54 | 2.93 | 38110 | 3.59 | 3.11 | 31350 | 3.08 | 2.98 | 40440 | 3.02 | 3.92 | 38850 | 4.22 | 2.7 | 39500 | 4.08 | 2.84 | 39570 | 3.91 | 2.97 | 29330 | 3.92 | 2.19 | 29600 | 3.77 | 2.3 | 29930 | 3.64 | 2.41 | 27150 | 3.99 | 1.99 | 35200 | 5.49 | 1.88 | 35200 | 5.49 | 1.88
05/11/23 | Live | Carrier | CARRIER | PERFORMANCE VS HP | Singlezone Ducted, Centrally Ducted | 212384774 |  | HRCU-A-CB | 38MURAQ36AB3* | Ducted Indoor Units | CNPV*4821AL* | 58S(B,C)*A070E17**16 |  |  |  | 10 | 16 | 8.1 | 7.5 | FALSE | FALSE | TRUE |  | 74 | 89 | 89 | TRUE | Integrated | 150 | 1.When the unit power is on/in heating mode,and if the outdoor temperature drops below 3oC for 30 seconds,after running for 25mins, the base pan heater will be actived for 5 minutes. 2. In defrost mode and the outdoor temperature lower 1oC for 10 seconds the base pan heater will be actived and will be 5 mins delay inactive after defrost. | Integrated 24V control allows the system to automatically switch from heating with the heat pump ductless systems to the conventional, electric heat pump, or dual fuel heating system based on a preselected outdoor temperature (when paired with a 24V controlled third party thermostat). | Wi-fi/ Smart communication available when paired with qualifying third party 24V thermostats. | N/A | R410A | USA, Canada | 30040 | 3.64 | 2.42 | 35800 | 3.58 | 2.93 | 38540 | 3.63 | 3.11 | 31510 | 2.99 | 3.09 | 40650 | 2.94 | 4.05 | 38360 | 4.05 | 2.78 | 39000 | 3.91 | 2.92 | 39070 | 3.76 | 3.05 | 28930 | 3.7 | 2.29 | 29200 | 3.57 | 2.4 | 29530 | 3.45 | 2.51 | 26840 | 3.71 | 2.12 | 34800 | 5.1 | 2 | 34800 | 5.1 | 2
05/11/23 | Live | Carrier | CARRIER | PERFORMANCE VS HP | Singlezone Ducted, Centrally Ducted | 212384786 |  | HRCU-A-CB | 38MURAQ36AB3* | Ducted Indoor Units | CNPV*4821AL* | 59SC2D080E17**16 |  |  |  | 10.5 | 16.5 | 8.1 | 7.55 | FALSE | FALSE | TRUE |  | 74 | 89 | 89 | TRUE | Integrated | 150 | 1.When the unit power is on/in heating mode,and if the outdoor temperature drops below 3oC for 30 seconds,after running for 25mins, the base pan heater will be actived for 5 minutes. 2. In defrost mode and the outdoor temperature lower 1oC for 10 seconds the base pan heater will be actived and will be 5 mins delay inactive after defrost. | Integrated 24V control allows the system to automatically switch from heating with the heat pump ductless systems to the conventional, electric heat pump, or dual fuel heating system based on a preselected outdoor temperature (when paired with a 24V controlled third party thermostat). | Wi-fi/ Smart communication available when paired with qualifying third party 24V thermostats. | N/A | R410A | USA, Canada | 30380 | 3.51 | 2.54 | 36200 | 3.45 | 3.08 | 38970 | 3.5 | 3.26 | 31930 | 3 | 3.12 | 41180 | 2.94 | 4.1 | 38360 | 3.97 | 2.83 | 39000 | 3.84 | 2.98 | 39070 | 3.68 | 3.11 | 28930 | 3.67 | 2.31 | 29200 | 3.54 | 2.42 | 29530 | 3.42 | 2.53 | 26840 | 3.67 | 2.14 | 34800 | 5.05 | 2.02 | 34800 | 5.05 | 2.02
05/11/23 | Live | Carrier | CARRIER | PERFORMANCE VS HP | Singlezone Ducted, Centrally Ducted | 212384823 |  | HRCU-A-CB | 38MURAQ36AB3* | Ducted Indoor Units | FJ4DN*C42L* |  |  |  |  | 10 | 16 | 8.1 | 7.4 | FALSE | FALSE | TRUE |  | 74 | 89 | 89 | TRUE | Integrated | 150 | 1.When the unit power is on/in heating mode,and if the outdoor temperature drops below 3oC for 30 seconds,after running for 25mins, the base pan heater will be actived for 5 minutes. 2. In defrost mode and the outdoor temperature lower 1oC for 10 seconds the base pan heater will be actived and will be 5 mins delay inactive after defrost. | Integrated 24V control allows the system to automatically switch from heating with the heat pump ductless systems to the conventional, electric heat pump, or dual fuel heating system based on a preselected outdoor temperature (when paired with a 24V controlled third party thermostat). | Wi-fi/ Smart communication available when paired with qualifying third party 24V thermostats. | N/A | R410A | USA, Canada | 31050 | 3.76 | 2.42 | 37000 | 3.7 | 2.93 | 39830 | 3.75 | 3.11 | 32760 | 3.04 | 3.16 | 42250 | 2.98 | 4.16 | 38360 | 3.94 | 2.85 | 39000 | 3.81 | 3 | 39070 | 3.66 | 3.13 | 28930 | 3.7 | 2.29 | 29200 | 3.57 | 2.4 | 29530 | 3.45 | 2.51 | 26840 | 3.71 | 2.12 | 34800 | 5.1 | 2 | 34800 | 5.1 | 2
05/11/23 | Live | Carrier | CARRIER | PERFORMANCE VS HP | Singlezone Ducted, Centrally Ducted | 212384824 |  | HRCU-A-CB | 38MURAQ36AB3* | Ducted Indoor Units | PF4MN*C42L* |  |  |  |  | 10 | 16 | 8.1 | 7.4 | FALSE | FALSE | TRUE |  | 74 | 89 | 89 | TRUE | Integrated | 150 | 1.When the unit power is on/in heating mode,and if the outdoor temperature drops below 3oC for 30 seconds,after running for 25mins, the base pan heater will be actived for 5 minutes. 2. In defrost mode and the outdoor temperature lower 1oC for 10 seconds the base pan heater will be actived and will be 5 mins delay inactive after defrost. | Integrated 24V control allows the system to automatically switch from heating with the heat pump ductless systems to the conventional, electric heat pump, or dual fuel heating system based on a preselected outdoor temperature (when paired with a 24V controlled third party thermostat). | Wi-fi/ Smart communication available when paired with qualifying third party 24V thermostats. | N/A | R410A | USA, Canada | 31050 | 3.76 | 2.42 | 37000 | 3.7 | 2.93 | 39830 | 3.75 | 3.11 | 32760 | 3.04 | 3.16 | 42250 | 2.98 | 4.16 | 38360 | 3.94 | 2.85 | 39000 | 3.81 | 3 | 39070 | 3.66 | 3.13 | 28930 | 3.7 | 2.29 | 29200 | 3.57 | 2.4 | 29530 | 3.45 | 2.51 | 26840 | 3.71 | 2.12 | 34800 | 5.1 | 2 | 34800 | 5.1 | 2
05/11/23 | Live | Carrier | CARRIER | PERFORMANCE VS HP | Singlezone Ducted, Centrally Ducted | 212384838 |  | HRCU-A-CB | 38MURAQ36AB3* | Ducted Indoor Units | FM(C,U)4X36**AL* |  |  |  |  | 9.5 | 15 | 8 | 7.1 | FALSE | FALSE | FALSE |  | 74 | 88 | 89 | TRUE | Integrated | 150 | 1.When the unit power is on/in heating mode,and if the outdoor temperature drops below 3oC for 30 seconds,after running for 25mins, the base pan heater will be actived for 5 minutes. 2. In defrost mode and the outdoor temperature lower 1oC for 10 seconds the base pan heater will be actived and will be 5 mins delay inactive after defrost. | Integrated 24V control allows the system to automatically switch from heating with the heat pump ductless systems to the conventional, electric heat pump, or dual fuel heating system based on a preselected outdoor temperature (when paired with a 24V controlled third party thermostat). | Wi-fi/ Smart communication available when paired with qualifying third party 24V thermostats. | N/A | R410A | USA, Canada | 29040 | 3.7 | 2.3 | 34600 | 3.64 | 2.79 | 37240 | 3.69 | 2.96 | 30680 | 3.09 | 2.91 | 39580 | 3.03 | 3.83 | 39340 | 4.46 | 2.59 | 40000 | 4.31 | 2.72 | 40070 | 4.14 | 2.84 | 29530 | 4.05 | 2.14 | 29800 | 3.9 | 2.24 | 30130 | 3.77 | 2.34 | 27460 | 4.27 | 1.88 | 35600 | 5.86 | 1.78 | 35600 | 5.86 | 1.78
05/11/23 | Live | Carrier | CARRIER | PERFORMANCE VS HP | Singlezone Ducted, Centrally Ducted | 212384850 |  | HRCU-A-CB | 38MURAQ36AB3* | Ducted Indoor Units | FV4CN(B,F)003L |  |  |  |  | 10 | 16.5 | 8 | 7.1 | FALSE | FALSE | FALSE |  | 75 | 89 | 89 | TRUE | Integrated | 150 | 1.When the unit power is on/in heating mode,and if the outdoor temperature drops below 3oC for 30 seconds,after running for 25mins, the base pan heater will be actived for 5 minutes. 2. In defrost mode and the outdoor temperature lower 1oC for 10 seconds the base pan heater will be actived and will be 5 mins delay inactive after defrost. | Integrated 24V control allows the system to automatically switch from heating with the heat pump ductless systems to the conventional, electric heat pump, or dual fuel heating system based on a preselected outdoor temperature (when paired with a 24V controlled third party thermostat). | Wi-fi/ Smart communication available when paired with qualifying third party 24V thermostats. | N/A | R410A | USA, Canada | 29540 | 3.58 | 2.42 | 35200 | 3.52 | 2.93 | 37890 | 3.57 | 3.11 | 31020 | 2.97 | 3.06 | 40010 | 2.91 | 4.03 | 38360 | 4.35 | 2.58 | 39000 | 4.2 | 2.72 | 39070 | 4.03 | 2.84 | 29130 | 3.99 | 2.14 | 29400 | 3.85 | 2.24 | 29730 | 3.72 | 2.34 | 27000 | 4.15 | 1.91 | 35000 | 5.7 | 1.8 | 35000 | 5.7 | 1.8
06/13/23 | Live | Carrier | CARRIER | PERFORMANCE VS HP | Singlezone Ducted, Centrally Ducted | 211274941 |  | HRCU-A-CB | 38MURAQ48AB3* | Ducted Indoor Units | FJ4DN*C48L* |  |  |  |  | 10 | 14.5 | 8.5 | 6.65 | FALSE | FALSE | FALSE |  | 62 | 68 | 68 | TRUE | Integrated | 150 | 1.When the unit power is on/in heating mode,and if the outdoor temperature drops below 3oC for 30 seconds,after running for 25mins, the base pan heater will be actived for 5 minutes. 2. In defrost mode and the outdoor temperature lower 1oC for 10 seconds the base pan heater will be actived and will be 5 mins delay inactive after defrost. | Integrated 24V control allows the system to automatically switch from heating with the heat pump ductless systems to the conventional, electric heat pump, or dual fuel heating system based on a preselected outdoor temperature (when paired with a 24V controlled third party thermostat). | Wi-fi/ Smart communication available when paired with qualifying third party 24V thermostats. | N/A | R410A | USA, Canada | 41190 | 4.75 | 2.54 | 48000 | 4.8 | 2.93 | 52400 | 4.8 | 3.2 | 43470 | 4.31 | 2.96 | 55620 | 4.3 | 3.79 | 49140 | 4.86 | 2.96 | 50000 | 4.7 | 3.12 | 50000 | 4.7 | 3.12 | 31170 | 4.11 | 2.22 | 31400 | 3.97 | 2.32 | 31870 | 3.84 | 2.43 | 27390 | 3.97 | 2.02 | 34400 | 5.14 | 1.96 | 34400 | 5.14 | 1.96
06/13/23 | Live | Carrier | CARRIER | PERFORMANCE VS HP | Singlezone Ducted, Centrally Ducted | 211274942 |  | HRCU-A-CB | 38MURAQ48AB3* | Ducted Indoor Units | PF4MN*C48L* |  |  |  |  | 10 | 14.5 | 8.5 | 6.65 | FALSE | FALSE | FALSE |  | 62 | 68 | 68 | TRUE | Integrated | 150 | 1.When the unit power is on/in heating mode,and if the outdoor temperature drops below 3oC for 30 seconds,after running for 25mins, the base pan heater will be actived for 5 minutes. 2. In defrost mode and the outdoor temperature lower 1oC for 10 seconds the base pan heater will be actived and will be 5 mins delay inactive after defrost. | Integrated 24V control allows the system to automatically switch from heating with the heat pump ductless systems to the conventional, electric heat pump, or dual fuel heating system based on a preselected outdoor temperature (when paired with a 24V controlled third party thermostat). | Wi-fi/ Smart communication available when paired with qualifying third party 24V thermostats. | N/A | R410A | USA, Canada | 41190 | 4.75 | 2.54 | 48000 | 4.8 | 2.93 | 52400 | 4.8 | 3.2 | 43470 | 4.31 | 2.96 | 55620 | 4.3 | 3.79 | 49140 | 4.86 | 2.96 | 50000 | 4.7 | 3.12 | 50000 | 4.7 | 3.12 | 31170 | 4.11 | 2.22 | 31400 | 3.97 | 2.32 | 31870 | 3.84 | 2.43 | 27390 | 3.97 | 2.02 | 34400 | 5.14 | 1.96 | 34400 | 5.14 | 1.96
06/13/23 | Live | Carrier | CARRIER | PERFORMANCE VS HP | Singlezone Ducted, Centrally Ducted | 211274956 |  | HRCU-A-CB | 38MURAQ48AB3* | Ducted Indoor Units | CAP**6124AL* | 59SC2D080E21**20 |  |  |  | 9.5 | 14.5 | 7.8 | 6.6 | FALSE | FALSE | FALSE |  | 63 | 69 | 69 | TRUE | Integrated | 150 | 1.When the unit power is on/in heating mode,and if the outdoor temperature drops below 3oC for 30 seconds,after running for 25mins, the base pan heater will be actived for 5 minutes. 2. In defrost mode and the outdoor temperature lower 1oC for 10 seconds the base pan heater will be actived and will be 5 mins delay inactive after defrost. | Integrated 24V control allows the system to automatically switch from heating with the heat pump ductless systems to the conventional, electric heat pump, or dual fuel heating system based on a preselected outdoor temperature (when paired with a 24V controlled third party thermostat). | Wi-fi/ Smart communication available when paired with qualifying third party 24V thermostats. | N/A | R410A | USA, Canada | 41620 | 5.05 | 2.42 | 48500 | 5.11 | 2.78 | 52950 | 5.1 | 3.04 | 43890 | 4.33 | 2.97 | 56160 | 4.32 | 3.81 | 48650 | 4.81 | 2.96 | 49500 | 4.65 | 3.12 | 49500 | 4.65 | 3.12 | 30970 | 4.09 | 2.22 | 31200 | 3.94 | 2.32 | 31670 | 3.81 | 2.44 | 27230 | 3.9 | 2.05 | 34200 | 5.06 | 1.98 | 34200 | 5.06 | 1.98
06/13/23 | Live | Carrier | CARRIER | PERFORMANCE VS HP | Singlezone Ducted, Centrally Ducted | 211274957 |  | HRCU-A-CB | 38MURAQ48AB3* | Ducted Indoor Units | FB4CNP060L |  |  |  |  | 9.5 | 15.2 | 7.8 | 6.65 | FALSE | FALSE | FALSE |  | 62 | 68 | 68 | TRUE | Integrated | 150 | 1.When the unit power is on/in heating mode,and if the outdoor temperature drops below 3oC for 30 seconds,after running for 25mins, the base pan heater will be actived for 5 minutes. 2. In defrost mode and the outdoor temperature lower 1oC for 10 seconds the base pan heater will be actived and will be 5 mins delay inactive after defrost. | Integrated 24V control allows the system to automatically switch from heating with the heat pump ductless systems to the conventional, electric heat pump, or dual fuel heating system based on a preselected outdoor temperature (when paired with a 24V controlled third party thermostat). | Wi-fi/ Smart communication available when paired with qualifying third party 24V thermostats. | N/A | R410A | USA, Canada | 41190 | 5 | 2.41 | 48000 | 5.05 | 2.79 | 52400 | 5.05 | 3.04 | 43050 | 4.27 | 2.95 | 55090 | 4.26 | 3.79 | 49140 | 4.93 | 2.92 | 50000 | 4.76 | 3.08 | 50000 | 4.76 | 3.08 | 30970 | 4.12 | 2.2 | 31200 | 3.98 | 2.3 | 31670 | 3.85 | 2.41 | 27230 | 3.94 | 2.03 | 34200 | 5.11 | 1.96 | 34200 | 5.11 | 1.96
06/13/23 | Live | Carrier | CARRIER | PERFORMANCE VS HP | Singlezone Ducted, Centrally Ducted | 211274958 |  | HRCU-A-CB | 38MURAQ48AB3* | Ducted Indoor Units | FB4CNP061L |  |  |  |  | 10 | 16 | 8 | 6.7 | FALSE | FALSE | FALSE |  | 62 | 69 | 69 | TRUE | Integrated | 150 | 1.When the unit power is on/in heating mode,and if the outdoor temperature drops below 3oC for 30 seconds,after running for 25mins, the base pan heater will be actived for 5 minutes. 2. In defrost mode and the outdoor temperature lower 1oC for 10 seconds the base pan heater will be actived and will be 5 mins delay inactive after defrost. | Integrated 24V control allows the system to automatically switch from heating with the heat pump ductless systems to the conventional, electric heat pump, or dual fuel heating system based on a preselected outdoor temperature (when paired with a 24V controlled third party thermostat). | Wi-fi/ Smart communication available when paired with qualifying third party 24V thermostats. | N/A | R410A | USA, Canada | 41620 | 4.8 | 2.54 | 48500 | 4.85 | 2.93 | 52950 | 4.85 | 3.2 | 43470 | 4.19 | 3.04 | 55620 | 4.18 | 3.9 | 48160 | 4.7 | 3 | 49000 | 4.54 | 3.16 | 49000 | 4.54 | 3.16 | 30580 | 3.93 | 2.28 | 30800 | 3.79 | 2.38 | 31260 | 3.67 | 2.5 | 27070 | 3.84 | 2.07 | 34000 | 4.98 | 2 | 34000 | 4.98 | 2
06/13/23 | Live | Carrier | CARRIER | PERFORMANCE VS HP | Singlezone Ducted, Centrally Ducted | 211274959 |  | HRCU-A-CB | 38MURAQ48AB3* | Ducted Indoor Units | FJ4DN*D60L* |  |  |  |  | 10 | 16 | 8.1 | 6.7 | FALSE | FALSE | TRUE |  | 62 | 68 | 68 | TRUE | Integrated | 150 | 1.When the unit power is on/in heating mode,and if the outdoor temperature drops below 3oC for 30 seconds,after running for 25mins, the base pan heater will be actived for 5 minutes. 2. In defrost mode and the outdoor temperature lower 1oC for 10 seconds the base pan heater will be actived and will be 5 mins delay inactive after defrost. | Integrated 24V control allows the system to automatically switch from heating with the heat pump ductless systems to the conventional, electric heat pump, or dual fuel heating system based on a preselected outdoor temperature (when paired with a 24V controlled third party thermostat). | Wi-fi/ Smart communication available when paired with qualifying third party 24V thermostats. | N/A | R410A | USA, Canada | 42040 | 4.85 | 2.54 | 49000 | 4.9 | 2.93 | 53500 | 4.9 | 3.2 | 44310 | 4.24 | 3.06 | 56690 | 4.23 | 3.93 | 48650 | 4.64 | 3.07 | 49500 | 4.48 | 3.24 | 49500 | 4.48 | 3.24 | 30780 | 3.93 | 2.3 | 31000 | 3.79 | 2.4 | 31470 | 3.66 | 2.52 | 27070 | 3.8 | 2.09 | 34000 | 4.93 | 2.02 | 34000 | 4.93 | 2.02
06/13/23 | Live | Carrier | CARRIER | PERFORMANCE VS HP | Singlezone Ducted, Centrally Ducted | 211274960 |  | HRCU-A-CB | 38MURAQ48AB3* | Ducted Indoor Units | FV4CN(B,F)005L |  |  |  |  | 9.5 | 15.5 | 7.8 | 6.65 | FALSE | FALSE | FALSE |  | 63 | 69 | 69 | TRUE | Integrated | 150 | 1.When the unit power is on/in heating mode,and if the outdoor temperature drops below 3oC for 30 seconds,after running for 25mins, the base pan heater will be actived for 5 minutes. 2. In defrost mode and the outdoor temperature lower 1oC for 10 seconds the base pan heater will be actived and will be 5 mins delay inactive after defrost. | Integrated 24V control allows the system to automatically switch from heating with the heat pump ductless systems to the conventional, electric heat pump, or dual fuel heating system based on a preselected outdoor temperature (when paired with a 24V controlled third party thermostat). | Wi-fi/ Smart communication available when paired with qualifying third party 24V thermostats. | N/A | R410A | USA, Canada | 40760 | 4.95 | 2.41 | 47500 | 5 | 2.78 | 51860 | 5 | 3.04 | 42640 | 4.23 | 2.95 | 54550 | 4.22 | 3.79 | 48650 | 4.94 | 2.89 | 49500 | 4.77 | 3.04 | 49500 | 4.77 | 3.04 | 30970 | 4.12 | 2.2 | 31200 | 3.98 | 2.3 | 31670 | 3.85 | 2.41 | 27230 | 3.99 | 2 | 34200 | 5.17 | 1.94 | 34200 | 5.17 | 1.94
06/13/23 | Live | Carrier | CARRIER | PERFORMANCE VS HP | Singlezone Ducted, Centrally Ducted | 211274961 |  | HRCU-A-CB | 38MURAQ48AB3* | Ducted Indoor Units | FV4CNB006L |  |  |  |  | 10 | 16 | 7.8 | 6.65 | FALSE | FALSE | FALSE |  | 62 | 68 | 68 | TRUE | Integrated | 150 | 1.When the unit power is on/in heating mode,and if the outdoor temperature drops below 3oC for 30 seconds,after running for 25mins, the base pan heater will be actived for 5 minutes. 2. In defrost mode and the outdoor temperature lower 1oC for 10 seconds the base pan heater will be actived and will be 5 mins delay inactive after defrost. | Integrated 24V control allows the system to automatically switch from heating with the heat pump ductless systems to the conventional, electric heat pump, or dual fuel heating system based on a preselected outdoor temperature (when paired with a 24V controlled third party thermostat). | Wi-fi/ Smart communication available when paired with qualifying third party 24V thermostats. | N/A | R410A | USA, Canada | 41190 | 4.75 | 2.54 | 48000 | 4.8 | 2.93 | 52400 | 4.8 | 3.2 | 43470 | 4.21 | 3.03 | 55620 | 4.2 | 3.88 | 48160 | 4.76 | 2.97 | 49000 | 4.6 | 3.12 | 49000 | 4.6 | 3.12 | 30580 | 3.97 | 2.26 | 30800 | 3.82 | 2.36 | 31260 | 3.7 | 2.48 | 26910 | 3.82 | 2.06 | 33800 | 4.95 | 2 | 33800 | 4.95 | 2
06/13/23 | Live | Carrier | CARRIER | PERFORMANCE VS HP | Singlezone Ducted, Centrally Ducted | 211274962 |  | HRCU-A-CB | 38MURAQ48AB3* | Ducted Indoor Units | FX4DN(B,F)049L |  |  |  |  | 10 | 15.5 | 7.8 | 6.65 | FALSE | FALSE | FALSE |  | 62 | 68 | 68 | TRUE | Integrated | 150 | 1.When the unit power is on/in heating mode,and if the outdoor temperature drops below 3oC for 30 seconds,after running for 25mins, the base pan heater will be actived for 5 minutes. 2. In defrost mode and the outdoor temperature lower 1oC for 10 seconds the base pan heater will be actived and will be 5 mins delay inactive after defrost. | Integrated 24V control allows the system to automatically switch from heating with the heat pump ductless systems to the conventional, electric heat pump, or dual fuel heating system based on a preselected outdoor temperature (when paired with a 24V controlled third party thermostat). | Wi-fi/ Smart communication available when paired with qualifying third party 24V thermostats. | N/A | R410A | USA, Canada | 41190 | 4.75 | 2.54 | 48000 | 4.8 | 2.93 | 52400 | 4.8 | 3.2 | 43050 | 4.22 | 2.99 | 55090 | 4.21 | 3.83 | 49140 | 4.89 | 2.95 | 50000 | 4.73 | 3.1 | 50000 | 4.73 | 3.1 | 30970 | 4.09 | 2.22 | 31200 | 3.94 | 2.32 | 31670 | 3.81 | 2.44 | 27230 | 3.94 | 2.03 | 34200 | 5.11 | 1.96 | 34200 | 5.11 | 1.96
06/13/23 | Live | Carrier | CARRIER | PERFORMANCE VS HP | Singlezone Ducted, Centrally Ducted | 211274963 |  | HRCU-A-CB | 38MURAQ48AB3* | Ducted Indoor Units | FX4DN(B,F)061L |  |  |  |  | 10 | 16 | 8 | 6.7 | FALSE | FALSE | FALSE |  | 62 | 69 | 69 | TRUE | Integrated | 150 | 1.When the unit power is on/in heating mode,and if the outdoor temperature drops below 3oC for 30 seconds,after running for 25mins, the base pan heater will be actived for 5 minutes. 2. In defrost mode and the outdoor temperature lower 1oC for 10 seconds the base pan heater will be actived and will be 5 mins delay inactive after defrost. | Integrated 24V control allows the system to automatically switch from heating with the heat pump ductless systems to the conventional, electric heat pump, or dual fuel heating system based on a preselected outdoor temperature (when paired with a 24V controlled third party thermostat). | Wi-fi/ Smart communication available when paired with qualifying third party 24V thermostats. | N/A | R410A | USA, Canada | 41620 | 4.8 | 2.54 | 48500 | 4.85 | 2.93 | 52950 | 4.85 | 3.2 | 43470 | 4.19 | 3.04 | 55620 | 4.18 | 3.9 | 48160 | 4.7 | 3 | 49000 | 4.54 | 3.16 | 49000 | 4.54 | 3.16 | 30580 | 3.93 | 2.28 | 30800 | 3.79 | 2.38 | 31260 | 3.67 | 2.5 | 27070 | 3.84 | 2.07 | 34000 | 4.98 | 2 | 34000 | 4.98 | 2
06/13/23 | Live | Carrier | CARRIER | PERFORMANCE VS HP | Singlezone Ducted, Centrally Ducted | 211274964 |  | HRCU-A-CB | 38MURAQ48AB3* | Ducted Indoor Units | FZ4ANP060L |  |  |  |  | 9.5 | 15.5 | 7.8 | 6.65 | FALSE | FALSE | FALSE |  | 62 | 68 | 68 | TRUE | Integrated | 150 | 1.When the unit power is on/in heating mode,and if the outdoor temperature drops below 3oC for 30 seconds,after running for 25mins, the base pan heater will be actived for 5 minutes. 2. In defrost mode and the outdoor temperature lower 1oC for 10 seconds the base pan heater will be actived and will be 5 mins delay inactive after defrost. | Integrated 24V control allows the system to automatically switch from heating with the heat pump ductless systems to the conventional, electric heat pump, or dual fuel heating system based on a preselected outdoor temperature (when paired with a 24V controlled third party thermostat). | Wi-fi/ Smart communication available when paired with qualifying third party 24V thermostats. | N/A | R410A | USA, Canada | 40760 | 4.95 | 2.41 | 47500 | 5 | 2.78 | 51860 | 5 | 3.04 | 43050 | 4.23 | 2.98 | 55090 | 4.22 | 3.83 | 49140 | 4.93 | 2.92 | 50000 | 4.76 | 3.08 | 50000 | 4.76 | 3.08 | 30970 | 4.09 | 2.22 | 31200 | 3.94 | 2.32 | 31670 | 3.81 | 2.44 | 27230 | 3.94 | 2.03 | 34200 | 5.11 | 1.96 | 34200 | 5.11 | 1.96
06/13/23 | Live | Carrier | CARRIER | PERFORMANCE VS HP | Singlezone Ducted, Centrally Ducted | 211274965 |  | HRCU-A-CB | 38MURAQ48AB3* | Ducted Indoor Units | FZ4ANP061L |  |  |  |  | 10 | 16.5 | 8 | 6.7 | FALSE | FALSE | FALSE |  | 62 | 68 | 68 | TRUE | Integrated | 150 | 1.When the unit power is on/in heating mode,and if the outdoor temperature drops below 3oC for 30 seconds,after running for 25mins, the base pan heater will be actived for 5 minutes. 2. In defrost mode and the outdoor temperature lower 1oC for 10 seconds the base pan heater will be actived and will be 5 mins delay inactive after defrost. | Integrated 24V control allows the system to automatically switch from heating with the heat pump ductless systems to the conventional, electric heat pump, or dual fuel heating system based on a preselected outdoor temperature (when paired with a 24V controlled third party thermostat). | Wi-fi/ Smart communication available when paired with qualifying third party 24V thermostats. | N/A | R410A | USA, Canada | 41620 | 4.8 | 2.54 | 48500 | 4.85 | 2.93 | 52950 | 4.85 | 3.2 | 43470 | 4.17 | 3.06 | 55620 | 4.17 | 3.91 | 48160 | 4.73 | 2.98 | 49000 | 4.57 | 3.14 | 49000 | 4.57 | 3.14 | 30580 | 3.93 | 2.28 | 30800 | 3.79 | 2.38 | 31260 | 3.67 | 2.5 | 26910 | 3.82 | 2.06 | 33800 | 4.95 | 2 | 33800 | 4.95 | 2
06/13/23 | Live | Carrier | CARRIER | PERFORMANCE VS HP | Singlezone Ducted, Centrally Ducted | 211274991 |  | HRCU-A-CB | 38MURAQ48AB3* | Ducted Indoor Units | PF4MN*D60L* |  |  |  |  | 10 | 16 | 8.1 | 6.7 | FALSE | FALSE | TRUE |  | 62 | 68 | 68 | TRUE | Integrated | 150 | 1.When the unit power is on/in heating mode,and if the outdoor temperature drops below 3oC for 30 seconds,after running for 25mins, the base pan heater will be actived for 5 minutes. 2. In defrost mode and the outdoor temperature lower 1oC for 10 seconds the base pan heater will be actived and will be 5 mins delay inactive after defrost. | Integrated 24V control allows the system to automatically switch from heating with the heat pump ductless systems to the conventional, electric heat pump, or dual fuel heating system based on a preselected outdoor temperature (when paired with a 24V controlled third party thermostat). | Wi-fi/ Smart communication available when paired with qualifying third party 24V thermostats. | N/A | R410A | USA, Canada | 42040 | 4.85 | 2.54 | 49000 | 4.9 | 2.93 | 53500 | 4.9 | 3.2 | 44310 | 4.24 | 3.06 | 56690 | 4.23 | 3.93 | 48650 | 4.64 | 3.07 | 49500 | 4.48 | 3.24 | 49500 | 4.48 | 3.24 | 30780 | 3.93 | 2.3 | 31000 | 3.79 | 2.4 | 31470 | 3.66 | 2.52 | 27070 | 3.8 | 2.09 | 34000 | 4.93 | 2.02 | 34000 | 4.93 | 2.02
06/13/23 | Live | Carrier | CARRIER | PERFORMANCE VS HP | Singlezone Ducted, Centrally Ducted | 211657136 |  | HRCU-A-CB | 38MURAQ48AB3* | Ducted Indoor Units | CAP**4821AL* | 59SP6A080V21**20 |  |  |  | 9 | 14.5 | 7.7 | 6.65 | FALSE | FALSE | FALSE |  | 62 | 69 | 69 | TRUE | Integrated | 150 | 1.When the unit power is on/in heating mode,and if the outdoor temperature drops below 3oC for 30 seconds,after running for 25mins, the base pan heater will be actived for 5 minutes. 2. In defrost mode and the outdoor temperature lower 1oC for 10 seconds the base pan heater will be actived and will be 5 mins delay inactive after defrost. | Integrated 24V control allows the system to automatically switch from heating with the heat pump ductless systems to the conventional, electric heat pump, or dual fuel heating system based on a preselected outdoor temperature (when paired with a 24V controlled third party thermostat). | Wi-fi/ Smart communication available when paired with qualifying third party 24V thermostats. | N/A | R410A | USA, Canada | 39470 | 5.06 | 2.29 | 46000 | 5.11 | 2.64 | 50220 | 5.11 | 2.88 | 41380 | 4.29 | 2.83 | 52950 | 4.28 | 3.63 | 49140 | 5.09 | 2.83 | 50000 | 4.92 | 2.98 | 50000 | 4.92 | 2.98 | 31170 | 4.22 | 2.16 | 31400 | 4.07 | 2.26 | 31870 | 3.94 | 2.37 | 27550 | 4.07 | 1.98 | 34600 | 5.28 | 1.92 | 34600 | 5.28 | 1.92
06/13/23 | Live | Carrier | CARRIER | PERFORMANCE VS HP | Singlezone Ducted, Centrally Ducted | 211657146 |  | HRCU-A-CB | 38MURAQ48AB3* | Ducted Indoor Units | CAP**4821AL* | 59SP6A100V21**20 |  |  |  | 9.5 | 14.5 | 7.7 | 6.65 | FALSE | FALSE | FALSE |  | 62 | 68 | 68 | TRUE | Integrated | 150 | 1.When the unit power is on/in heating mode,and if the outdoor temperature drops below 3oC for 30 seconds,after running for 25mins, the base pan heater will be actived for 5 minutes. 2. In defrost mode and the outdoor temperature lower 1oC for 10 seconds the base pan heater will be actived and will be 5 mins delay inactive after defrost. | Integrated 24V control allows the system to automatically switch from heating with the heat pump ductless systems to the conventional, electric heat pump, or dual fuel heating system based on a preselected outdoor temperature (when paired with a 24V controlled third party thermostat). | Wi-fi/ Smart communication available when paired with qualifying third party 24V thermostats. | N/A | R410A | USA, Canada | 39470 | 4.79 | 2.41 | 46000 | 4.84 | 2.79 | 50220 | 4.84 | 3.04 | 41800 | 4.32 | 2.84 | 53480 | 4.31 | 3.64 | 49140 | 5.06 | 2.85 | 50000 | 4.88 | 3 | 50000 | 4.88 | 3 | 31170 | 4.18 | 2.19 | 31400 | 4.04 | 2.28 | 31870 | 3.9 | 2.39 | 27390 | 4.05 | 1.98 | 34400 | 5.25 | 1.92 | 34400 | 5.25 | 1.92
06/13/23 | Live | Carrier | CARRIER | PERFORMANCE VS HP | Singlezone Ducted, Centrally Ducted | 211657156 |  | HRCU-A-CB | 38MURAQ48AB3* | Ducted Indoor Units | CAP**4821AL* | 59SC2D100E21**22 |  |  |  | 9.5 | 15 | 7.7 | 6.65 | FALSE | FALSE | FALSE |  | 62 | 68 | 68 | TRUE | Integrated | 150 | 1.When the unit power is on/in heating mode,and if the outdoor temperature drops below 3oC for 30 seconds,after running for 25mins, the base pan heater will be actived for 5 minutes. 2. In defrost mode and the outdoor temperature lower 1oC for 10 seconds the base pan heater will be actived and will be 5 mins delay inactive after defrost. | Integrated 24V control allows the system to automatically switch from heating with the heat pump ductless systems to the conventional, electric heat pump, or dual fuel heating system based on a preselected outdoor temperature (when paired with a 24V controlled third party thermostat). | Wi-fi/ Smart communication available when paired with qualifying third party 24V thermostats. | N/A | R410A | USA, Canada | 39470 | 4.79 | 2.41 | 46000 | 4.84 | 2.79 | 50220 | 4.84 | 3.04 | 41380 | 4.24 | 2.86 | 52950 | 4.23 | 3.67 | 49140 | 5.09 | 2.83 | 50000 | 4.92 | 2.98 | 50000 | 4.92 | 2.98 | 31170 | 4.18 | 2.19 | 31400 | 4.04 | 2.28 | 31870 | 3.9 | 2.39 | 27390 | 4.05 | 1.98 | 34400 | 5.25 | 1.92 | 34400 | 5.25 | 1.92
06/13/23 | Live | Carrier | CARRIER | PERFORMANCE VS HP | Singlezone Ducted, Centrally Ducted | 211657166 |  | HRCU-A-CB | 38MURAQ48AB3* | Ducted Indoor Units | CAP**4821AL* | 59SC5B100E21**22 |  |  |  | 9.5 | 15.2 | 7.7 | 6.65 | FALSE | FALSE | FALSE |  | 62 | 68 | 68 | TRUE | Integrated | 150 | 1.When the unit power is on/in heating mode,and if the outdoor temperature drops below 3oC for 30 seconds,after running for 25mins, the base pan heater will be actived for 5 minutes. 2. In defrost mode and the outdoor temperature lower 1oC for 10 seconds the base pan heater will be actived and will be 5 mins delay inactive after defrost. | Integrated 24V control allows the system to automatically switch from heating with the heat pump ductless systems to the conventional, electric heat pump, or dual fuel heating system based on a preselected outdoor temperature (when paired with a 24V controlled third party thermostat). | Wi-fi/ Smart communication available when paired with qualifying third party 24V thermostats. | N/A | R410A | USA, Canada | 39470 | 4.79 | 2.41 | 46000 | 4.84 | 2.79 | 50220 | 4.84 | 3.04 | 41380 | 4.24 | 2.86 | 52950 | 4.23 | 3.67 | 49140 | 5.12 | 2.81 | 50000 | 4.95 | 2.96 | 50000 | 4.95 | 2.96 | 31170 | 4.18 | 2.19 | 31400 | 4.04 | 2.28 | 31870 | 3.9 | 2.39 | 27390 | 4.05 | 1.98 | 34400 | 5.25 | 1.92 | 34400 | 5.25 | 1.92
06/13/23 | Live | Carrier | CARRIER | PERFORMANCE VS HP | Singlezone Ducted, Centrally Ducted | 211657176 |  | HRCU-A-CB | 38MURAQ48AB3* | Ducted Indoor Units | CAP**4821AL* | 59SU5A100E21**22 |  |  |  | 9.5 | 15 | 7.7 | 6.65 | FALSE | FALSE | FALSE |  | 63 | 69 | 69 | TRUE | Integrated | 150 | 1.When the unit power is on/in heating mode,and if the outdoor temperature drops below 3oC for 30 seconds,after running for 25mins, the base pan heater will be actived for 5 minutes. 2. In defrost mode and the outdoor temperature lower 1oC for 10 seconds the base pan heater will be actived and will be 5 mins delay inactive after defrost. | Integrated 24V control allows the system to automatically switch from heating with the heat pump ductless systems to the conventional, electric heat pump, or dual fuel heating system based on a preselected outdoor temperature (when paired with a 24V controlled third party thermostat). | Wi-fi/ Smart communication available when paired with qualifying third party 24V thermostats. | N/A | R410A | USA, Canada | 39470 | 4.79 | 2.41 | 46000 | 4.84 | 2.79 | 50220 | 4.84 | 3.04 | 41380 | 4.26 | 2.85 | 52950 | 4.25 | 3.65 | 48650 | 5.07 | 2.81 | 49500 | 4.9 | 2.96 | 49500 | 4.9 | 2.96 | 30970 | 4.19 | 2.17 | 31200 | 4.05 | 2.26 | 31670 | 3.91 | 2.37 | 27390 | 4.05 | 1.98 | 34400 | 5.25 | 1.92 | 34400 | 5.25 | 1.92
06/13/23 | Live | Carrier | CARRIER | PERFORMANCE VS HP | Singlezone Ducted, Centrally Ducted | 211657186 |  | HRCU-A-CB | 38MURAQ48AB3* | Ducted Indoor Units | CAP**4821AL* | 59TP6B100V21**22 |  |  |  | 9.5 | 15.2 | 7.7 | 6.65 | FALSE | FALSE | FALSE |  | 62 | 68 | 68 | TRUE | Integrated | 150 | 1.When the unit power is on/in heating mode,and if the outdoor temperature drops below 3oC for 30 seconds,after running for 25mins, the base pan heater will be actived for 5 minutes. 2. In defrost mode and the outdoor temperature lower 1oC for 10 seconds the base pan heater will be actived and will be 5 mins delay inactive after defrost. | Integrated 24V control allows the system to automatically switch from heating with the heat pump ductless systems to the conventional, electric heat pump, or dual fuel heating system based on a preselected outdoor temperature (when paired with a 24V controlled third party thermostat). | Wi-fi/ Smart communication available when paired with qualifying third party 24V thermostats. | N/A | R410A | USA, Canada | 39470 | 4.79 | 2.41 | 46000 | 4.84 | 2.79 | 50220 | 4.84 | 3.04 | 41380 | 4.24 | 2.86 | 52950 | 4.23 | 3.67 | 49140 | 5.09 | 2.83 | 50000 | 4.92 | 2.98 | 50000 | 4.92 | 2.98 | 31170 | 4.18 | 2.19 | 31400 | 4.04 | 2.28 | 31870 | 3.9 | 2.39 | 27390 | 4.05 | 1.98 | 34400 | 5.25 | 1.92 | 34400 | 5.25 | 1.92
06/13/23 | Live | Carrier | CARRIER | PERFORMANCE VS HP | Singlezone Ducted, Centrally Ducted | 211657187 |  | HRCU-A-CB | 38MURAQ48AB3* | Ducted Indoor Units | CAP**4821AL* | GG96VTAA60100C |  |  |  | 9.5 | 15.2 | 7.7 | 6.65 | FALSE | FALSE | FALSE |  | 62 | 68 | 68 | TRUE | Integrated | 150 | 1.When the unit power is on/in heating mode,and if the outdoor temperature drops below 3oC for 30 seconds,after running for 25mins, the base pan heater will be actived for 5 minutes. 2. In defrost mode and the outdoor temperature lower 1oC for 10 seconds the base pan heater will be actived and will be 5 mins delay inactive after defrost. | Integrated 24V control allows the system to automatically switch from heating with the heat pump ductless systems to the conventional, electric heat pump, or dual fuel heating system based on a preselected outdoor temperature (when paired with a 24V controlled third party thermostat). | Wi-fi/ Smart communication available when paired with qualifying third party 24V thermostats. | N/A | R410A | USA, Canada | 39470 | 4.79 | 2.41 | 46000 | 4.84 | 2.79 | 50220 | 4.84 | 3.04 | 41380 | 4.24 | 2.86 | 52950 | 4.23 | 3.67 | 49140 | 5.09 | 2.83 | 50000 | 4.92 | 2.98 | 50000 | 4.92 | 2.98 | 31170 | 4.18 | 2.19 | 31400 | 4.04 | 2.28 | 31870 | 3.9 | 2.39 | 27390 | 4.05 | 1.98 | 34400 | 5.25 | 1.92 | 34400 | 5.25 | 1.92
06/13/23 | Live | Carrier | CARRIER | PERFORMANCE VS HP | Singlezone Ducted, Centrally Ducted | 211657197 |  | HRCU-A-CB | 38MURAQ48AB3* | Ducted Indoor Units | CAP**4821AL* | 59SU5A080E21**20 |  |  |  | 9 | 14.3 | 7.7 | 6.65 | FALSE | FALSE | FALSE |  | 62 | 69 | 69 | TRUE | Integrated | 150 | 1.When the unit power is on/in heating mode,and if the outdoor temperature drops below 3oC for 30 seconds,after running for 25mins, the base pan heater will be actived for 5 minutes. 2. In defrost mode and the outdoor temperature lower 1oC for 10 seconds the base pan heater will be actived and will be 5 mins delay inactive after defrost. | Integrated 24V control allows the system to automatically switch from heating with the heat pump ductless systems to the conventional, electric heat pump, or dual fuel heating system based on a preselected outdoor temperature (when paired with a 24V controlled third party thermostat). | Wi-fi/ Smart communication available when paired with qualifying third party 24V thermostats. | N/A | R410A | USA, Canada | 39470 | 5.06 | 2.29 | 46000 | 5.11 | 2.64 | 50220 | 5.11 | 2.88 | 41380 | 4.29 | 2.83 | 52950 | 4.28 | 3.63 | 49140 | 5.09 | 2.83 | 50000 | 4.92 | 2.98 | 50000 | 4.92 | 2.98 | 31170 | 4.22 | 2.16 | 31400 | 4.07 | 2.26 | 31870 | 3.94 | 2.37 | 27550 | 4.07 | 1.98 | 34600 | 5.28 | 1.92 | 34600 | 5.28 | 1.92
06/13/23 | Live | Carrier | CARRIER | PERFORMANCE VS HP | Singlezone Ducted, Centrally Ducted | 211657209 |  | HRCU-A-CB | 38MURAQ48AB3* | Ducted Indoor Units | CAP**4821AL* | 58SP*A070V21**20 |  |  |  | 9 | 14.3 | 7.7 | 6.6 | FALSE | FALSE | FALSE |  | 62 | 69 | 69 | TRUE | Integrated | 150 | 1.When the unit power is on/in heating mode,and if the outdoor temperature drops below 3oC for 30 seconds,after running for 25mins, the base pan heater will be actived for 5 minutes. 2. In defrost mode and the outdoor temperature lower 1oC for 10 seconds the base pan heater will be actived and will be 5 mins delay inactive after defrost. | Integrated 24V control allows the system to automatically switch from heating with the heat pump ductless systems to the conventional, electric heat pump, or dual fuel heating system based on a preselected outdoor temperature (when paired with a 24V controlled third party thermostat). | Wi-fi/ Smart communication available when paired with qualifying third party 24V thermostats. | N/A | R410A | USA, Canada | 39470 | 5.06 | 2.29 | 46000 | 5.11 | 2.64 | 50220 | 5.11 | 2.88 | 41380 | 4.31 | 2.81 | 52950 | 4.3 | 3.61 | 49140 | 5.12 | 2.81 | 50000 | 4.95 | 2.96 | 50000 | 4.95 | 2.96 | 31170 | 4.22 | 2.16 | 31400 | 4.07 | 2.26 | 31870 | 3.94 | 2.37 | 27550 | 4.07 | 1.98 | 34600 | 5.28 | 1.92 | 34600 | 5.28 | 1.92
06/13/23 | Live | Carrier | CARRIER | PERFORMANCE VS HP | Singlezone Ducted, Centrally Ducted | 211657219 |  | HRCU-A-CB | 38MURAQ48AB3* | Ducted Indoor Units | CAP**4821AL* | 58TP*A090V17**16 |  |  |  | 9 | 14.5 | 7.7 | 6.65 | FALSE | FALSE | FALSE |  | 62 | 68 | 68 | TRUE | Integrated | 150 | 1.When the unit power is on/in heating mode,and if the outdoor temperature drops below 3oC for 30 seconds,after running for 25mins, the base pan heater will be actived for 5 minutes. 2. In defrost mode and the outdoor temperature lower 1oC for 10 seconds the base pan heater will be actived and will be 5 mins delay inactive after defrost. | Integrated 24V control allows the system to automatically switch from heating with the heat pump ductless systems to the conventional, electric heat pump, or dual fuel heating system based on a preselected outdoor temperature (when paired with a 24V controlled third party thermostat). | Wi-fi/ Smart communication available when paired with qualifying third party 24V thermostats. | N/A | R410A | USA, Canada | 39470 | 5.06 | 2.29 | 46000 | 5.11 | 2.64 | 50220 | 5.11 | 2.88 | 41380 | 4.27 | 2.84 | 52950 | 4.26 | 3.64 | 49140 | 5.09 | 2.83 | 50000 | 4.92 | 2.98 | 50000 | 4.92 | 2.98 | 31170 | 4.22 | 2.16 | 31400 | 4.07 | 2.26 | 31870 | 3.94 | 2.37 | 27390 | 4.05 | 1.98 | 34400 | 5.25 | 1.92 | 34400 | 5.25 | 1.92
06/13/23 | Live | Carrier | CARRIER | PERFORMANCE VS HP | Singlezone Ducted, Centrally Ducted | 211657222 |  | HRCU-A-CB | 38MURAQ48AB3* | Ducted Indoor Units | CAP**4821AL* | 59SC5B080E21**20 |  |  |  | 9 | 14.5 | 7.7 | 6.6 | FALSE | FALSE | FALSE |  | 62 | 68 | 68 | TRUE | Integrated | 150 | 1.When the unit power is on/in heating mode,and if the outdoor temperature drops below 3oC for 30 seconds,after running for 25mins, the base pan heater will be actived for 5 minutes. 2. In defrost mode and the outdoor temperature lower 1oC for 10 seconds the base pan heater will be actived and will be 5 mins delay inactive after defrost. | Integrated 24V control allows the system to automatically switch from heating with the heat pump ductless systems to the conventional, electric heat pump, or dual fuel heating system based on a preselected outdoor temperature (when paired with a 24V controlled third party thermostat). | Wi-fi/ Smart communication available when paired with qualifying third party 24V thermostats. | N/A | R410A | USA, Canada | 39470 | 5.06 | 2.29 | 46000 | 5.11 | 2.64 | 50220 | 5.11 | 2.88 | 41380 | 4.29 | 2.83 | 52950 | 4.28 | 3.63 | 49140 | 5.12 | 2.81 | 50000 | 4.95 | 2.96 | 50000 | 4.95 | 2.96 | 31170 | 4.22 | 2.16 | 31400 | 4.07 | 2.26 | 31870 | 3.94 | 2.37 | 27390 | 4.05 | 1.98 | 34400 | 5.25 | 1.92 | 34400 | 5.25 | 1.92
06/13/23 | Live | Carrier | CARRIER | PERFORMANCE VS HP | Singlezone Ducted, Centrally Ducted | 211657234 |  | HRCU-A-CB | 38MURAQ48AB3* | Ducted Indoor Units | CAP**4821AL* | 59SC5B100E21**20 |  |  |  | 9 | 14.5 | 7.7 | 6.65 | FALSE | FALSE | FALSE |  | 62 | 68 | 68 | TRUE | Integrated | 150 | 1.When the unit power is on/in heating mode,and if the outdoor temperature drops below 3oC for 30 seconds,after running for 25mins, the base pan heater will be actived for 5 minutes. 2. In defrost mode and the outdoor temperature lower 1oC for 10 seconds the base pan heater will be actived and will be 5 mins delay inactive after defrost. | Integrated 24V control allows the system to automatically switch from heating with the heat pump ductless systems to the conventional, electric heat pump, or dual fuel heating system based on a preselected outdoor temperature (when paired with a 24V controlled third party thermostat). | Wi-fi/ Smart communication available when paired with qualifying third party 24V thermostats. | N/A | R410A | USA, Canada | 39470 | 5.06 | 2.29 | 46000 | 5.11 | 2.64 | 50220 | 5.11 | 2.88 | 41380 | 4.27 | 2.84 | 52950 | 4.26 | 3.64 | 49140 | 5.09 | 2.83 | 50000 | 4.92 | 2.98 | 50000 | 4.92 | 2.98 | 31170 | 4.22 | 2.16 | 31400 | 4.07 | 2.26 | 31870 | 3.94 | 2.37 | 27390 | 4.05 | 1.98 | 34400 | 5.25 | 1.92 | 34400 | 5.25 | 1.92
06/13/23 | Live | Carrier | CARRIER | PERFORMANCE VS HP | Singlezone Ducted, Centrally Ducted | 211657246 |  | HRCU-A-CB | 38MURAQ48AB3* | Ducted Indoor Units | CAP**4821AL* | 58TP*A070V17**16 |  |  |  | 9 | 14.5 | 7.7 | 6.6 | FALSE | FALSE | FALSE |  | 62 | 68 | 68 | TRUE | Integrated | 150 | 1.When the unit power is on/in heating mode,and if the outdoor temperature drops below 3oC for 30 seconds,after running for 25mins, the base pan heater will be actived for 5 minutes. 2. In defrost mode and the outdoor temperature lower 1oC for 10 seconds the base pan heater will be actived and will be 5 mins delay inactive after defrost. | Integrated 24V control allows the system to automatically switch from heating with the heat pump ductless systems to the conventional, electric heat pump, or dual fuel heating system based on a preselected outdoor temperature (when paired with a 24V controlled third party thermostat). | Wi-fi/ Smart communication available when paired with qualifying third party 24V thermostats. | N/A | R410A | USA, Canada | 39470 | 5.06 | 2.29 | 46000 | 5.11 | 2.64 | 50220 | 5.11 | 2.88 | 41380 | 4.31 | 2.81 | 52950 | 4.3 | 3.61 | 49140 | 5.12 | 2.81 | 50000 | 4.95 | 2.96 | 50000 | 4.95 | 2.96 | 31170 | 4.22 | 2.16 | 31400 | 4.07 | 2.26 | 31870 | 3.94 | 2.37 | 27390 | 4.09 | 1.96 | 34400 | 5.31 | 1.9 | 34400 | 5.31 | 1.9
06/13/23 | Live | Carrier | CARRIER | PERFORMANCE VS HP | Singlezone Ducted, Centrally Ducted | 211657257 |  | HRCU-A-CB | 38MURAQ48AB3* | Ducted Indoor Units | CAP**4821AL* | 58TP*A110V21**22 |  |  |  | 9.5 | 14.3 | 7.8 | 6.65 | FALSE | FALSE | FALSE |  | 62 | 68 | 68 | TRUE | Integrated | 150 | 1.When the unit power is on/in heating mode,and if the outdoor temperature drops below 3oC for 30 seconds,after running for 25mins, the base pan heater will be actived for 5 minutes. 2. In defrost mode and the outdoor temperature lower 1oC for 10 seconds the base pan heater will be actived and will be 5 mins delay inactive after defrost. | Integrated 24V control allows the system to automatically switch from heating with the heat pump ductless systems to the conventional, electric heat pump, or dual fuel heating system based on a preselected outdoor temperature (when paired with a 24V controlled third party thermostat). | Wi-fi/ Smart communication available when paired with qualifying third party 24V thermostats. | N/A | R410A | USA, Canada | 39900 | 4.84 | 2.42 | 46500 | 4.89 | 2.79 | 50770 | 4.89 | 3.04 | 42220 | 4.34 | 2.85 | 54020 | 4.33 | 3.66 | 49630 | 5.04 | 2.89 | 50500 | 4.87 | 3.04 | 50500 | 4.87 | 3.04 | 31370 | 4.21 | 2.18 | 31600 | 4.06 | 2.28 | 32080 | 3.93 | 2.39 | 27550 | 4.03 | 2 | 34600 | 5.23 | 1.94 | 34600 | 5.23 | 1.94
06/13/23 | Live | Carrier | CARRIER | PERFORMANCE VS HP | Singlezone Ducted, Centrally Ducted | 211657268 |  | HRCU-A-CB | 38MURAQ48AB3* | Ducted Indoor Units | CAP**4821AL* | 58S(B,C)*A070E21**16 |  |  |  | 9 | 14.5 | 7.7 | 6.65 | FALSE | FALSE | FALSE |  | 62 | 68 | 68 | TRUE | Integrated | 150 | 1.When the unit power is on/in heating mode,and if the outdoor temperature drops below 3oC for 30 seconds,after running for 25mins, the base pan heater will be actived for 5 minutes. 2. In defrost mode and the outdoor temperature lower 1oC for 10 seconds the base pan heater will be actived and will be 5 mins delay inactive after defrost. | Integrated 24V control allows the system to automatically switch from heating with the heat pump ductless systems to the conventional, electric heat pump, or dual fuel heating system based on a preselected outdoor temperature (when paired with a 24V controlled third party thermostat). | Wi-fi/ Smart communication available when paired with qualifying third party 24V thermostats. | N/A | R410A | USA, Canada | 39470 | 5.06 | 2.29 | 46000 | 5.11 | 2.64 | 50220 | 5.11 | 2.88 | 41380 | 4.27 | 2.84 | 52950 | 4.26 | 3.64 | 49140 | 5.09 | 2.83 | 50000 | 4.92 | 2.98 | 50000 | 4.92 | 2.98 | 31170 | 4.22 | 2.16 | 31400 | 4.07 | 2.26 | 31870 | 3.94 | 2.37 | 27390 | 4.05 | 1.98 | 34400 | 5.25 | 1.92 | 34400 | 5.25 | 1.92
06/13/23 | Live | Carrier | CARRIER | PERFORMANCE VS HP | Singlezone Ducted, Centrally Ducted | 211657281 |  | HRCU-A-CB | 38MURAQ48AB3* | Ducted Indoor Units | CAP**4821AL* | 58S(B,C)*A090E21**20 |  |  |  | 9.5 | 14.5 | 7.8 | 6.65 | FALSE | FALSE | FALSE |  | 62 | 68 | 68 | TRUE | Integrated | 150 | 1.When the unit power is on/in heating mode,and if the outdoor temperature drops below 3oC for 30 seconds,after running for 25mins, the base pan heater will be actived for 5 minutes. 2. In defrost mode and the outdoor temperature lower 1oC for 10 seconds the base pan heater will be actived and will be 5 mins delay inactive after defrost. | Integrated 24V control allows the system to automatically switch from heating with the heat pump ductless systems to the conventional, electric heat pump, or dual fuel heating system based on a preselected outdoor temperature (when paired with a 24V controlled third party thermostat). | Wi-fi/ Smart communication available when paired with qualifying third party 24V thermostats. | N/A | R410A | USA, Canada | 39900 | 4.84 | 2.42 | 46500 | 4.89 | 2.79 | 50770 | 4.89 | 3.04 | 42220 | 4.34 | 2.85 | 54020 | 4.33 | 3.66 | 49630 | 5.04 | 2.89 | 50500 | 4.87 | 3.04 | 50500 | 4.87 | 3.04 | 31370 | 4.21 | 2.18 | 31600 | 4.06 | 2.28 | 32080 | 3.93 | 2.39 | 27550 | 4.03 | 2 | 34600 | 5.23 | 1.94 | 34600 | 5.23 | 1.94
06/13/23 | Live | Carrier | CARRIER | PERFORMANCE VS HP | Singlezone Ducted, Centrally Ducted | 211657294 |  | HRCU-A-CB | 38MURAQ48AB3* | Ducted Indoor Units | CAP**4821AL* | 59SC2D080E21**20 |  |  |  | 9.5 | 14.5 | 7.8 | 6.7 | FALSE | FALSE | FALSE |  | 62 | 68 | 68 | TRUE | Integrated | 150 | 1.When the unit power is on/in heating mode,and if the outdoor temperature drops below 3oC for 30 seconds,after running for 25mins, the base pan heater will be actived for 5 minutes. 2. In defrost mode and the outdoor temperature lower 1oC for 10 seconds the base pan heater will be actived and will be 5 mins delay inactive after defrost. | Integrated 24V control allows the system to automatically switch from heating with the heat pump ductless systems to the conventional, electric heat pump, or dual fuel heating system based on a preselected outdoor temperature (when paired with a 24V controlled third party thermostat). | Wi-fi/ Smart communication available when paired with qualifying third party 24V thermostats. | N/A | R410A | USA, Canada | 39900 | 4.84 | 2.42 | 46500 | 4.89 | 2.79 | 50770 | 4.89 | 3.04 | 42220 | 4.32 | 2.86 | 54020 | 4.31 | 3.67 | 49630 | 5.01 | 2.9 | 50500 | 4.84 | 3.06 | 50500 | 4.84 | 3.06 | 31370 | 4.18 | 2.2 | 31600 | 4.03 | 2.3 | 32080 | 3.9 | 2.41 | 27550 | 4.03 | 2 | 34600 | 5.23 | 1.94 | 34600 | 5.23 | 1.94
06/13/23 | Live | Carrier | CARRIER | PERFORMANCE VS HP | Singlezone Ducted, Centrally Ducted | 211657306 |  | HRCU-A-CB | 38MURAQ48AB3* | Ducted Indoor Units | CAP**4821AL* | 59SC2D100E21**20 |  |  |  | 9.5 | 14.5 | 7.8 | 6.65 | FALSE | FALSE | FALSE |  | 62 | 68 | 68 | TRUE | Integrated | 150 | 1.When the unit power is on/in heating mode,and if the outdoor temperature drops below 3oC for 30 seconds,after running for 25mins, the base pan heater will be actived for 5 minutes. 2. In defrost mode and the outdoor temperature lower 1oC for 10 seconds the base pan heater will be actived and will be 5 mins delay inactive after defrost. | Integrated 24V control allows the system to automatically switch from heating with the heat pump ductless systems to the conventional, electric heat pump, or dual fuel heating system based on a preselected outdoor temperature (when paired with a 24V controlled third party thermostat). | Wi-fi/ Smart communication available when paired with qualifying third party 24V thermostats. | N/A | R410A | USA, Canada | 39900 | 4.84 | 2.42 | 46500 | 4.89 | 2.79 | 50770 | 4.89 | 3.04 | 42220 | 4.34 | 2.85 | 54020 | 4.33 | 3.66 | 49630 | 5.04 | 2.89 | 50500 | 4.87 | 3.04 | 50500 | 4.87 | 3.04 | 31370 | 4.21 | 2.18 | 31600 | 4.06 | 2.28 | 32080 | 3.93 | 2.39 | 27550 | 4.03 | 2 | 34600 | 5.23 | 1.94 | 34600 | 5.23 | 1.94
06/13/23 | Live | Carrier | CARRIER | PERFORMANCE VS HP | Singlezone Ducted, Centrally Ducted | 211657318 |  | HRCU-A-CB | 38MURAQ48AB3* | Ducted Indoor Units | CAP**4821AL* | 58SU*A080E21**20 |  |  |  | 9.5 | 15.2 | 7.8 | 6.65 | FALSE | FALSE | FALSE |  | 62 | 68 | 68 | TRUE | Integrated | 150 | 1.When the unit power is on/in heating mode,and if the outdoor temperature drops below 3oC for 30 seconds,after running for 25mins, the base pan heater will be actived for 5 minutes. 2. In defrost mode and the outdoor temperature lower 1oC for 10 seconds the base pan heater will be actived and will be 5 mins delay inactive after defrost. | Integrated 24V control allows the system to automatically switch from heating with the heat pump ductless systems to the conventional, electric heat pump, or dual fuel heating system based on a preselected outdoor temperature (when paired with a 24V controlled third party thermostat). | Wi-fi/ Smart communication available when paired with qualifying third party 24V thermostats. | N/A | R410A | USA, Canada | 39900 | 4.84 | 2.42 | 46500 | 4.89 | 2.79 | 50770 | 4.89 | 3.04 | 41800 | 4.26 | 2.88 | 53480 | 4.25 | 3.69 | 49140 | 5.06 | 2.85 | 50000 | 4.88 | 3 | 50000 | 4.88 | 3 | 31170 | 4.18 | 2.19 | 31400 | 4.04 | 2.28 | 31870 | 3.9 | 2.39 | 27390 | 4.05 | 1.98 | 34400 | 5.25 | 1.92 | 34400 | 5.25 | 1.92
06/13/23 | Live | Carrier | CARRIER | PERFORMANCE VS HP | Singlezone Ducted, Centrally Ducted | 211657330 |  | HRCU-A-CB | 38MURAQ48AB3* | Ducted Indoor Units | CAP**4821AL* | 58SU*A060E17**16 |  |  |  | 9.5 | 15 | 7.7 | 6.65 | FALSE | FALSE | FALSE |  | 62 | 68 | 68 | TRUE | Integrated | 150 | 1.When the unit power is on/in heating mode,and if the outdoor temperature drops below 3oC for 30 seconds,after running for 25mins, the base pan heater will be actived for 5 minutes. 2. In defrost mode and the outdoor temperature lower 1oC for 10 seconds the base pan heater will be actived and will be 5 mins delay inactive after defrost. | Integrated 24V control allows the system to automatically switch from heating with the heat pump ductless systems to the conventional, electric heat pump, or dual fuel heating system based on a preselected outdoor temperature (when paired with a 24V controlled third party thermostat). | Wi-fi/ Smart communication available when paired with qualifying third party 24V thermostats. | N/A | R410A | USA, Canada | 39470 | 4.79 | 2.41 | 46000 | 4.84 | 2.79 | 50220 | 4.84 | 3.04 | 41380 | 4.26 | 2.85 | 52950 | 4.25 | 3.65 | 49140 | 5.09 | 2.83 | 50000 | 4.92 | 2.98 | 50000 | 4.92 | 2.98 | 31170 | 4.18 | 2.19 | 31400 | 4.04 | 2.28 | 31870 | 3.9 | 2.39 | 27390 | 4.05 | 1.98 | 34400 | 5.25 | 1.92 | 34400 | 5.25 | 1.92
06/13/23 | Live | Carrier | CARRIER | PERFORMANCE VS HP | Singlezone Ducted, Centrally Ducted | 211657342 |  | HRCU-A-CB | 38MURAQ48AB3* | Ducted Indoor Units | CAP**4824AL* | 59SP6A080V21**20 |  |  |  | 9 | 14.5 | 7.7 | 6.65 | FALSE | FALSE | FALSE |  | 62 | 68 | 68 | TRUE | Integrated | 150 | 1.When the unit power is on/in heating mode,and if the outdoor temperature drops below 3oC for 30 seconds,after running for 25mins, the base pan heater will be actived for 5 minutes. 2. In defrost mode and the outdoor temperature lower 1oC for 10 seconds the base pan heater will be actived and will be 5 mins delay inactive after defrost. | Integrated 24V control allows the system to automatically switch from heating with the heat pump ductless systems to the conventional, electric heat pump, or dual fuel heating system based on a preselected outdoor temperature (when paired with a 24V controlled third party thermostat). | Wi-fi/ Smart communication available when paired with qualifying third party 24V thermostats. | N/A | R410A | USA, Canada | 39470 | 5.06 | 2.29 | 46000 | 5.11 | 2.64 | 50220 | 5.11 | 2.88 | 41800 | 4.32 | 2.84 | 53480 | 4.31 | 3.64 | 49140 | 5.06 | 2.85 | 50000 | 4.88 | 3 | 50000 | 4.88 | 3 | 31170 | 4.18 | 2.19 | 31400 | 4.04 | 2.28 | 31870 | 3.9 | 2.39 | 27390 | 4.05 | 1.98 | 34400 | 5.25 | 1.92 | 34400 | 5.25 | 1.92
06/13/23 | Live | Carrier | CARRIER | PERFORMANCE VS HP | Singlezone Ducted, Centrally Ducted | 211657352 |  | HRCU-A-CB | 38MURAQ48AB3* | Ducted Indoor Units | CAP**4824AL* | 59SP6A100V21**20 |  |  |  | 9.5 | 15.2 | 7.7 | 6.65 | FALSE | FALSE | FALSE |  | 63 | 69 | 69 | TRUE | Integrated | 150 | 1.When the unit power is on/in heating mode,and if the outdoor temperature drops below 3oC for 30 seconds,after running for 25mins, the base pan heater will be actived for 5 minutes. 2. In defrost mode and the outdoor temperature lower 1oC for 10 seconds the base pan heater will be actived and will be 5 mins delay inactive after defrost. | Integrated 24V control allows the system to automatically switch from heating with the heat pump ductless systems to the conventional, electric heat pump, or dual fuel heating system based on a preselected outdoor temperature (when paired with a 24V controlled third party thermostat). | Wi-fi/ Smart communication available when paired with qualifying third party 24V thermostats. | N/A | R410A | USA, Canada | 39470 | 4.79 | 2.41 | 46000 | 4.84 | 2.79 | 50220 | 4.84 | 3.04 | 41380 | 4.26 | 2.85 | 52950 | 4.25 | 3.65 | 48650 | 5.11 | 2.79 | 49500 | 4.93 | 2.94 | 49500 | 4.93 | 2.94 | 30970 | 4.19 | 2.17 | 31200 | 4.05 | 2.26 | 31670 | 3.91 | 2.37 | 27390 | 4.05 | 1.98 | 34400 | 5.25 | 1.92 | 34400 | 5.25 | 1.92
06/13/23 | Live | Carrier | CARRIER | PERFORMANCE VS HP | Singlezone Ducted, Centrally Ducted | 211657362 |  | HRCU-A-CB | 38MURAQ48AB3* | Ducted Indoor Units | CAP**4824AL* | 59SP6A120V24**22 |  |  |  | 9.5 | 15 | 7.7 | 6.65 | FALSE | FALSE | FALSE |  | 62 | 68 | 68 | TRUE | Integrated | 150 | 1.When the unit power is on/in heating mode,and if the outdoor temperature drops below 3oC for 30 seconds,after running for 25mins, the base pan heater will be actived for 5 minutes. 2. In defrost mode and the outdoor temperature lower 1oC for 10 seconds the base pan heater will be actived and will be 5 mins delay inactive after defrost. | Integrated 24V control allows the system to automatically switch from heating with the heat pump ductless systems to the conventional, electric heat pump, or dual fuel heating system based on a preselected outdoor temperature (when paired with a 24V controlled third party thermostat). | Wi-fi/ Smart communication available when paired with qualifying third party 24V thermostats. | N/A | R410A | USA, Canada | 39470 | 4.79 | 2.41 | 46000 | 4.84 | 2.79 | 50220 | 4.84 | 3.04 | 41800 | 4.28 | 2.86 | 53480 | 4.27 | 3.67 | 49140 | 5.09 | 2.83 | 50000 | 4.92 | 2.98 | 50000 | 4.92 | 2.98 | 31170 | 4.18 | 2.19 | 31400 | 4.04 | 2.28 | 31870 | 3.9 | 2.39 | 27390 | 4.05 | 1.98 | 34400 | 5.25 | 1.92 | 34400 | 5.25 | 1.92
06/13/23 | Live | Carrier | CARRIER | PERFORMANCE VS HP | Singlezone Ducted, Centrally Ducted | 211657372 |  | HRCU-A-CB | 38MURAQ48AB3* | Ducted Indoor Units | CAP**4824AL* | 59SC2D100E21**22 |  |  |  | 9.5 | 15.2 | 7.7 | 6.65 | FALSE | FALSE | FALSE |  | 62 | 68 | 68 | TRUE | Integrated | 150 | 1.When the unit power is on/in heating mode,and if the outdoor temperature drops below 3oC for 30 seconds,after running for 25mins, the base pan heater will be actived for 5 minutes. 2. In defrost mode and the outdoor temperature lower 1oC for 10 seconds the base pan heater will be actived and will be 5 mins delay inactive after defrost. | Integrated 24V control allows the system to automatically switch from heating with the heat pump ductless systems to the conventional, electric heat pump, or dual fuel heating system based on a preselected outdoor temperature (when paired with a 24V controlled third party thermostat). | Wi-fi/ Smart communication available when paired with qualifying third party 24V thermostats. | N/A | R410A | USA, Canada | 39470 | 4.79 | 2.41 | 46000 | 4.84 | 2.79 | 50220 | 4.84 | 3.04 | 41380 | 4.24 | 2.86 | 52950 | 4.23 | 3.67 | 49140 | 5.09 | 2.83 | 50000 | 4.92 | 2.98 | 50000 | 4.92 | 2.98 | 31170 | 4.18 | 2.19 | 31400 | 4.04 | 2.28 | 31870 | 3.9 | 2.39 | 27390 | 4.05 | 1.98 | 34400 | 5.25 | 1.92 | 34400 | 5.25 | 1.92
06/13/23 | Live | Carrier | CARRIER | PERFORMANCE VS HP | Singlezone Ducted, Centrally Ducted | 211657382 |  | HRCU-A-CB | 38MURAQ48AB3* | Ducted Indoor Units | CAP**4824AL* | 59SC5B100E21**22 |  |  |  | 9.5 | 15.2 | 7.8 | 6.65 | FALSE | FALSE | FALSE |  | 62 | 68 | 68 | TRUE | Integrated | 150 | 1.When the unit power is on/in heating mode,and if the outdoor temperature drops below 3oC for 30 seconds,after running for 25mins, the base pan heater will be actived for 5 minutes. 2. In defrost mode and the outdoor temperature lower 1oC for 10 seconds the base pan heater will be actived and will be 5 mins delay inactive after defrost. | Integrated 24V control allows the system to automatically switch from heating with the heat pump ductless systems to the conventional, electric heat pump, or dual fuel heating system based on a preselected outdoor temperature (when paired with a 24V controlled third party thermostat). | Wi-fi/ Smart communication available when paired with qualifying third party 24V thermostats. | N/A | R410A | USA, Canada | 39470 | 4.79 | 2.41 | 46000 | 4.84 | 2.79 | 50220 | 4.84 | 3.04 | 41800 | 4.26 | 2.88 | 53480 | 4.25 | 3.69 | 49140 | 5.09 | 2.83 | 50000 | 4.92 | 2.98 | 50000 | 4.92 | 2.98 | 31170 | 4.18 | 2.19 | 31400 | 4.04 | 2.28 | 31870 | 3.9 | 2.39 | 27390 | 4.05 | 1.98 | 34400 | 5.25 | 1.92 | 34400 | 5.25 | 1.92
06/13/23 | Live | Carrier | CARRIER | PERFORMANCE VS HP | Singlezone Ducted, Centrally Ducted | 211657392 |  | HRCU-A-CB | 38MURAQ48AB3* | Ducted Indoor Units | CAP**4824AL* | 59SU5A100E21**22 |  |  |  | 9.5 | 15.2 | 7.7 | 6.65 | FALSE | FALSE | FALSE |  | 62 | 68 | 68 | TRUE | Integrated | 150 | 1.When the unit power is on/in heating mode,and if the outdoor temperature drops below 3oC for 30 seconds,after running for 25mins, the base pan heater will be actived for 5 minutes. 2. In defrost mode and the outdoor temperature lower 1oC for 10 seconds the base pan heater will be actived and will be 5 mins delay inactive after defrost. | Integrated 24V control allows the system to automatically switch from heating with the heat pump ductless systems to the conventional, electric heat pump, or dual fuel heating system based on a preselected outdoor temperature (when paired with a 24V controlled third party thermostat). | Wi-fi/ Smart communication available when paired with qualifying third party 24V thermostats. | N/A | R410A | USA, Canada | 39470 | 4.79 | 2.41 | 46000 | 4.84 | 2.79 | 50220 | 4.84 | 3.04 | 41380 | 4.24 | 2.86 | 52950 | 4.23 | 3.67 | 49140 | 5.12 | 2.81 | 50000 | 4.95 | 2.96 | 50000 | 4.95 | 2.96 | 30970 | 4.16 | 2.18 | 31200 | 4.01 | 2.28 | 31670 | 3.88 | 2.39 | 27390 | 4.05 | 1.98 | 34400 | 5.25 | 1.92 | 34400 | 5.25 | 1.92
06/13/23 | Live | Carrier | CARRIER | PERFORMANCE VS HP | Singlezone Ducted, Centrally Ducted | 211657402 |  | HRCU-A-CB | 38MURAQ48AB3* | Ducted Indoor Units | CAP**4824AL* | 59TP6B100V21**22 |  |  |  | 9.5 | 15.2 | 7.8 | 6.65 | FALSE | FALSE | FALSE |  | 62 | 68 | 68 | TRUE | Integrated | 150 | 1.When the unit power is on/in heating mode,and if the outdoor temperature drops below 3oC for 30 seconds,after running for 25mins, the base pan heater will be actived for 5 minutes. 2. In defrost mode and the outdoor temperature lower 1oC for 10 seconds the base pan heater will be actived and will be 5 mins delay inactive after defrost. | Integrated 24V control allows the system to automatically switch from heating with the heat pump ductless systems to the conventional, electric heat pump, or dual fuel heating system based on a preselected outdoor temperature (when paired with a 24V controlled third party thermostat). | Wi-fi/ Smart communication available when paired with qualifying third party 24V thermostats. | N/A | R410A | USA, Canada | 39470 | 4.79 | 2.41 | 46000 | 4.84 | 2.79 | 50220 | 4.84 | 3.04 | 41800 | 4.26 | 2.88 | 53480 | 4.25 | 3.69 | 49140 | 5.06 | 2.85 | 50000 | 4.88 | 3 | 50000 | 4.88 | 3 | 31170 | 4.18 | 2.19 | 31400 | 4.04 | 2.28 | 31870 | 3.9 | 2.39 | 27390 | 4.05 | 1.98 | 34400 | 5.25 | 1.92 | 34400 | 5.25 | 1.92
06/13/23 | Live | Carrier | CARRIER | PERFORMANCE VS HP | Singlezone Ducted, Centrally Ducted | 211657403 |  | HRCU-A-CB | 38MURAQ48AB3* | Ducted Indoor Units | CAP**4824AL* | GG96VTAA60100C |  |  |  | 9.5 | 15.2 | 7.8 | 6.65 | FALSE | FALSE | FALSE |  | 62 | 68 | 68 | TRUE | Integrated | 150 | 1.When the unit power is on/in heating mode,and if the outdoor temperature drops below 3oC for 30 seconds,after running for 25mins, the base pan heater will be actived for 5 minutes. 2. In defrost mode and the outdoor temperature lower 1oC for 10 seconds the base pan heater will be actived and will be 5 mins delay inactive after defrost. | Integrated 24V control allows the system to automatically switch from heating with the heat pump ductless systems to the conventional, electric heat pump, or dual fuel heating system based on a preselected outdoor temperature (when paired with a 24V controlled third party thermostat). | Wi-fi/ Smart communication available when paired with qualifying third party 24V thermostats. | N/A | R410A | USA, Canada | 39470 | 4.79 | 2.41 | 46000 | 4.84 | 2.79 | 50220 | 4.84 | 3.04 | 41800 | 4.26 | 2.88 | 53480 | 4.25 | 3.69 | 49140 | 5.06 | 2.85 | 50000 | 4.88 | 3 | 50000 | 4.88 | 3 | 31170 | 4.18 | 2.19 | 31400 | 4.04 | 2.28 | 31870 | 3.9 | 2.39 | 27390 | 4.05 | 1.98 | 34400 | 5.25 | 1.92 | 34400 | 5.25 | 1.92
06/13/23 | Live | Carrier | CARRIER | PERFORMANCE VS HP | Singlezone Ducted, Centrally Ducted | 211657413 |  | HRCU-A-CB | 38MURAQ48AB3* | Ducted Indoor Units | CAP**4824AL* | 59SU5A080E21**20 |  |  |  | 9 | 14.5 | 7.7 | 6.65 | FALSE | FALSE | FALSE |  | 62 | 69 | 69 | TRUE | Integrated | 150 | 1.When the unit power is on/in heating mode,and if the outdoor temperature drops below 3oC for 30 seconds,after running for 25mins, the base pan heater will be actived for 5 minutes. 2. In defrost mode and the outdoor temperature lower 1oC for 10 seconds the base pan heater will be actived and will be 5 mins delay inactive after defrost. | Integrated 24V control allows the system to automatically switch from heating with the heat pump ductless systems to the conventional, electric heat pump, or dual fuel heating system based on a preselected outdoor temperature (when paired with a 24V controlled third party thermostat). | Wi-fi/ Smart communication available when paired with qualifying third party 24V thermostats. | N/A | R410A | USA, Canada | 39470 | 5.06 | 2.29 | 46000 | 5.11 | 2.64 | 50220 | 5.11 | 2.88 | 41800 | 4.32 | 2.84 | 53480 | 4.31 | 3.64 | 49140 | 5.09 | 2.83 | 50000 | 4.92 | 2.98 | 50000 | 4.92 | 2.98 | 31170 | 4.22 | 2.16 | 31400 | 4.07 | 2.26 | 31870 | 3.94 | 2.37 | 27550 | 4.07 | 1.98 | 34600 | 5.28 | 1.92 | 34600 | 5.28 | 1.92
06/13/23 | Live | Carrier | CARRIER | PERFORMANCE VS HP | Singlezone Ducted, Centrally Ducted | 211657425 |  | HRCU-A-CB | 38MURAQ48AB3* | Ducted Indoor Units | CAP**4824AL* | 58SP*A070V21**20 |  |  |  | 9 | 14.5 | 7.7 | 6.65 | FALSE | FALSE | FALSE |  | 62 | 68 | 68 | TRUE | Integrated | 150 | 1.When the unit power is on/in heating mode,and if the outdoor temperature drops below 3oC for 30 seconds,after running for 25mins, the base pan heater will be actived for 5 minutes. 2. In defrost mode and the outdoor temperature lower 1oC for 10 seconds the base pan heater will be actived and will be 5 mins delay inactive after defrost. | Integrated 24V control allows the system to automatically switch from heating with the heat pump ductless systems to the conventional, electric heat pump, or dual fuel heating system based on a preselected outdoor temperature (when paired with a 24V controlled third party thermostat). | Wi-fi/ Smart communication available when paired with qualifying third party 24V thermostats. | N/A | R410A | USA, Canada | 39470 | 5.06 | 2.29 | 46000 | 5.11 | 2.64 | 50220 | 5.11 | 2.88 | 41380 | 4.29 | 2.83 | 52950 | 4.28 | 3.63 | 49140 | 5.09 | 2.83 | 50000 | 4.92 | 2.98 | 50000 | 4.92 | 2.98 | 31170 | 4.22 | 2.16 | 31400 | 4.07 | 2.26 | 31870 | 3.94 | 2.37 | 27390 | 4.05 | 1.98 | 34400 | 5.25 | 1.92 | 34400 | 5.25 | 1.92
06/13/23 | Live | Carrier | CARRIER | PERFORMANCE VS HP | Singlezone Ducted, Centrally Ducted | 211657435 |  | HRCU-A-CB | 38MURAQ48AB3* | Ducted Indoor Units | CAP**4824AL* | 58SP*A090V21**20 |  |  |  | 9.5 | 15 | 7.7 | 6.65 | FALSE | FALSE | FALSE |  | 62 | 68 | 68 | TRUE | Integrated | 150 | 1.When the unit power is on/in heating mode,and if the outdoor temperature drops below 3oC for 30 seconds,after running for 25mins, the base pan heater will be actived for 5 minutes. 2. In defrost mode and the outdoor temperature lower 1oC for 10 seconds the base pan heater will be actived and will be 5 mins delay inactive after defrost. | Integrated 24V control allows the system to automatically switch from heating with the heat pump ductless systems to the conventional, electric heat pump, or dual fuel heating system based on a preselected outdoor temperature (when paired with a 24V controlled third party thermostat). | Wi-fi/ Smart communication available when paired with qualifying third party 24V thermostats. | N/A | R410A | USA, Canada | 39470 | 4.79 | 2.41 | 46000 | 4.84 | 2.79 | 50220 | 4.84 | 3.04 | 41380 | 4.26 | 2.85 | 52950 | 4.25 | 3.65 | 49140 | 5.12 | 2.81 | 50000 | 4.95 | 2.96 | 50000 | 4.95 | 2.96 | 31170 | 4.22 | 2.16 | 31400 | 4.07 | 2.26 | 31870 | 3.94 | 2.37 | 27390 | 4.05 | 1.98 | 34400 | 5.25 | 1.92 | 34400 | 5.25 | 1.92
06/13/23 | Live | Carrier | CARRIER | PERFORMANCE VS HP | Singlezone Ducted, Centrally Ducted | 211657445 |  | HRCU-A-CB | 38MURAQ48AB3* | Ducted Indoor Units | CAP**4824AL* | 58SP*A090V24**20 |  |  |  | 9.5 | 14.5 | 7.8 | 6.65 | FALSE | FALSE | FALSE |  | 62 | 68 | 68 | TRUE | Integrated | 150 | 1.When the unit power is on/in heating mode,and if the outdoor temperature drops below 3oC for 30 seconds,after running for 25mins, the base pan heater will be actived for 5 minutes. 2. In defrost mode and the outdoor temperature lower 1oC for 10 seconds the base pan heater will be actived and will be 5 mins delay inactive after defrost. | Integrated 24V control allows the system to automatically switch from heating with the heat pump ductless systems to the conventional, electric heat pump, or dual fuel heating system based on a preselected outdoor temperature (when paired with a 24V controlled third party thermostat). | Wi-fi/ Smart communication available when paired with qualifying third party 24V thermostats. | N/A | R410A | USA, Canada | 39900 | 4.84 | 2.42 | 46500 | 4.89 | 2.79 | 50770 | 4.89 | 3.04 | 41800 | 4.28 | 2.86 | 53480 | 4.27 | 3.67 | 49140 | 5.02 | 2.87 | 50000 | 4.85 | 3.02 | 50000 | 4.85 | 3.02 | 31170 | 4.18 | 2.19 | 31400 | 4.04 | 2.28 | 31870 | 3.9 | 2.39 | 27390 | 4.01 | 2 | 34400 | 5.2 | 1.94 | 34400 | 5.2 | 1.94
06/13/23 | Live | Carrier | CARRIER | PERFORMANCE VS HP | Singlezone Ducted, Centrally Ducted | 211657455 |  | HRCU-A-CB | 38MURAQ48AB3* | Ducted Indoor Units | CAP**4824AL* | 58SP*A110V24**22 |  |  |  | 9.5 | 15.5 | 7.7 | 6.65 | FALSE | FALSE | FALSE |  | 63 | 69 | 69 | TRUE | Integrated | 150 | 1.When the unit power is on/in heating mode,and if the outdoor temperature drops below 3oC for 30 seconds,after running for 25mins, the base pan heater will be actived for 5 minutes. 2. In defrost mode and the outdoor temperature lower 1oC for 10 seconds the base pan heater will be actived and will be 5 mins delay inactive after defrost. | Integrated 24V control allows the system to automatically switch from heating with the heat pump ductless systems to the conventional, electric heat pump, or dual fuel heating system based on a preselected outdoor temperature (when paired with a 24V controlled third party thermostat). | Wi-fi/ Smart communication available when paired with qualifying third party 24V thermostats. | N/A | R410A | USA, Canada | 39470 | 4.79 | 2.41 | 46000 | 4.84 | 2.79 | 50220 | 4.84 | 3.04 | 41380 | 4.22 | 2.87 | 52950 | 4.21 | 3.69 | 48650 | 5.07 | 2.81 | 49500 | 4.9 | 2.96 | 49500 | 4.9 | 2.96 | 30970 | 4.16 | 2.18 | 31200 | 4.01 | 2.28 | 31670 | 3.88 | 2.39 | 27230 | 4.03 | 1.98 | 34200 | 5.22 | 1.92 | 34200 | 5.22 | 1.92
06/13/23 | Live | Carrier | CARRIER | PERFORMANCE VS HP | Singlezone Ducted, Centrally Ducted | 211657465 |  | HRCU-A-CB | 38MURAQ48AB3* | Ducted Indoor Units | CAP**4824AL* | 58SU*A100E21**20 |  |  |  | 9.5 | 15 | 7.7 | 6.65 | FALSE | FALSE | FALSE |  | 62 | 68 | 68 | TRUE | Integrated | 150 | 1.When the unit power is on/in heating mode,and if the outdoor temperature drops below 3oC for 30 seconds,after running for 25mins, the base pan heater will be actived for 5 minutes. 2. In defrost mode and the outdoor temperature lower 1oC for 10 seconds the base pan heater will be actived and will be 5 mins delay inactive after defrost. | Integrated 24V control allows the system to automatically switch from heating with the heat pump ductless systems to the conventional, electric heat pump, or dual fuel heating system based on a preselected outdoor temperature (when paired with a 24V controlled third party thermostat). | Wi-fi/ Smart communication available when paired with qualifying third party 24V thermostats. | N/A | R410A | USA, Canada | 39470 | 4.79 | 2.41 | 46000 | 4.84 | 2.79 | 50220 | 4.84 | 3.04 | 41380 | 4.26 | 2.85 | 52950 | 4.25 | 3.65 | 49140 | 5.12 | 2.81 | 50000 | 4.95 | 2.96 | 50000 | 4.95 | 2.96 | 31170 | 4.22 | 2.16 | 31400 | 4.07 | 2.26 | 31870 | 3.94 | 2.37 | 27390 | 4.05 | 1.98 | 34400 | 5.25 | 1.92 | 34400 | 5.25 | 1.92
06/13/23 | Live | Carrier | CARRIER | PERFORMANCE VS HP | Singlezone Ducted, Centrally Ducted | 211657477 |  | HRCU-A-CB | 38MURAQ48AB3* | Ducted Indoor Units | CAP**4824AL* | 58TP*A090V21**20 |  |  |  | 9.5 | 15 | 7.7 | 6.65 | FALSE | FALSE | FALSE |  | 62 | 68 | 68 | TRUE | Integrated | 150 | 1.When the unit power is on/in heating mode,and if the outdoor temperature drops below 3oC for 30 seconds,after running for 25mins, the base pan heater will be actived for 5 minutes. 2. In defrost mode and the outdoor temperature lower 1oC for 10 seconds the base pan heater will be actived and will be 5 mins delay inactive after defrost. | Integrated 24V control allows the system to automatically switch from heating with the heat pump ductless systems to the conventional, electric heat pump, or dual fuel heating system based on a preselected outdoor temperature (when paired with a 24V controlled third party thermostat). | Wi-fi/ Smart communication available when paired with qualifying third party 24V thermostats. | N/A | R410A | USA, Canada | 39470 | 4.79 | 2.41 | 46000 | 4.84 | 2.79 | 50220 | 4.84 | 3.04 | 41380 | 4.26 | 2.85 | 52950 | 4.25 | 3.65 | 49140 | 5.12 | 2.81 | 50000 | 4.95 | 2.96 | 50000 | 4.95 | 2.96 | 31170 | 4.22 | 2.16 | 31400 | 4.07 | 2.26 | 31870 | 3.94 | 2.37 | 27390 | 4.05 | 1.98 | 34400 | 5.25 | 1.92 | 34400 | 5.25 | 1.92
06/13/23 | Live | Carrier | CARRIER | PERFORMANCE VS HP | Singlezone Ducted, Centrally Ducted | 211657488 |  | HRCU-A-CB | 38MURAQ48AB3* | Ducted Indoor Units | CAP**4824AL* | 58TP*A135V24**22 |  |  |  | 9.5 | 15 | 7.7 | 6.65 | FALSE | FALSE | FALSE |  | 62 | 68 | 68 | TRUE | Integrated | 150 | 1.When the unit power is on/in heating mode,and if the outdoor temperature drops below 3oC for 30 seconds,after running for 25mins, the base pan heater will be actived for 5 minutes. 2. In defrost mode and the outdoor temperature lower 1oC for 10 seconds the base pan heater will be actived and will be 5 mins delay inactive after defrost. | Integrated 24V control allows the system to automatically switch from heating with the heat pump ductless systems to the conventional, electric heat pump, or dual fuel heating system based on a preselected outdoor temperature (when paired with a 24V controlled third party thermostat). | Wi-fi/ Smart communication available when paired with qualifying third party 24V thermostats. | N/A | R410A | USA, Canada | 39470 | 4.79 | 2.41 | 46000 | 4.84 | 2.79 | 50220 | 4.84 | 3.04 | 41800 | 4.28 | 2.86 | 53480 | 4.27 | 3.67 | 49140 | 5.09 | 2.83 | 50000 | 4.92 | 2.98 | 50000 | 4.92 | 2.98 | 31170 | 4.18 | 2.19 | 31400 | 4.04 | 2.28 | 31870 | 3.9 | 2.39 | 27390 | 4.05 | 1.98 | 34400 | 5.25 | 1.92 | 34400 | 5.25 | 1.92
06/13/23 | Live | Carrier | CARRIER | PERFORMANCE VS HP | Singlezone Ducted, Centrally Ducted | 211657491 |  | HRCU-A-CB | 38MURAQ48AB3* | Ducted Indoor Units | CAP**4824AL* | 59SC5B080E21**20 |  |  |  | 9 | 14.5 | 7.7 | 6.65 | FALSE | FALSE | FALSE |  | 62 | 68 | 68 | TRUE | Integrated | 150 | 1.When the unit power is on/in heating mode,and if the outdoor temperature drops below 3oC for 30 seconds,after running for 25mins, the base pan heater will be actived for 5 minutes. 2. In defrost mode and the outdoor temperature lower 1oC for 10 seconds the base pan heater will be actived and will be 5 mins delay inactive after defrost. | Integrated 24V control allows the system to automatically switch from heating with the heat pump ductless systems to the conventional, electric heat pump, or dual fuel heating system based on a preselected outdoor temperature (when paired with a 24V controlled third party thermostat). | Wi-fi/ Smart communication available when paired with qualifying third party 24V thermostats. | N/A | R410A | USA, Canada | 39470 | 5.06 | 2.29 | 46000 | 5.11 | 2.64 | 50220 | 5.11 | 2.88 | 41380 | 4.27 | 2.84 | 52950 | 4.26 | 3.64 | 49140 | 5.12 | 2.81 | 50000 | 4.95 | 2.96 | 50000 | 4.95 | 2.96 | 31170 | 4.22 | 2.16 | 31400 | 4.07 | 2.26 | 31870 | 3.94 | 2.37 | 27390 | 4.05 | 1.98 | 34400 | 5.25 | 1.92 | 34400 | 5.25 | 1.92
06/13/23 | Live | Carrier | CARRIER | PERFORMANCE VS HP | Singlezone Ducted, Centrally Ducted | 211657503 |  | HRCU-A-CB | 38MURAQ48AB3* | Ducted Indoor Units | CAP**4824AL* | 59SC5B100E21**20 |  |  |  | 9.5 | 14.5 | 7.7 | 6.65 | FALSE | FALSE | FALSE |  | 62 | 68 | 68 | TRUE | Integrated | 150 | 1.When the unit power is on/in heating mode,and if the outdoor temperature drops below 3oC for 30 seconds,after running for 25mins, the base pan heater will be actived for 5 minutes. 2. In defrost mode and the outdoor temperature lower 1oC for 10 seconds the base pan heater will be actived and will be 5 mins delay inactive after defrost. | Integrated 24V control allows the system to automatically switch from heating with the heat pump ductless systems to the conventional, electric heat pump, or dual fuel heating system based on a preselected outdoor temperature (when paired with a 24V controlled third party thermostat). | Wi-fi/ Smart communication available when paired with qualifying third party 24V thermostats. | N/A | R410A | USA, Canada | 39900 | 4.84 | 2.42 | 46500 | 4.89 | 2.79 | 50770 | 4.89 | 3.04 | 41800 | 4.3 | 2.85 | 53480 | 4.29 | 3.65 | 49140 | 5.06 | 2.85 | 50000 | 4.88 | 3 | 50000 | 4.88 | 3 | 31170 | 4.18 | 2.19 | 31400 | 4.04 | 2.28 | 31870 | 3.9 | 2.39 | 27390 | 4.05 | 1.98 | 34400 | 5.25 | 1.92 | 34400 | 5.25 | 1.92
06/13/23 | Live | Carrier | CARRIER | PERFORMANCE VS HP | Singlezone Ducted, Centrally Ducted | 211657515 |  | HRCU-A-CB | 38MURAQ48AB3* | Ducted Indoor Units | CAP**4824AL* | 59TP6B120V24**22 |  |  |  | 9.5 | 14.5 | 7.7 | 6.65 | FALSE | FALSE | FALSE |  | 62 | 68 | 68 | TRUE | Integrated | 150 | 1.When the unit power is on/in heating mode,and if the outdoor temperature drops below 3oC for 30 seconds,after running for 25mins, the base pan heater will be actived for 5 minutes. 2. In defrost mode and the outdoor temperature lower 1oC for 10 seconds the base pan heater will be actived and will be 5 mins delay inactive after defrost. | Integrated 24V control allows the system to automatically switch from heating with the heat pump ductless systems to the conventional, electric heat pump, or dual fuel heating system based on a preselected outdoor temperature (when paired with a 24V controlled third party thermostat). | Wi-fi/ Smart communication available when paired with qualifying third party 24V thermostats. | N/A | R410A | USA, Canada | 39900 | 4.84 | 2.42 | 46500 | 4.89 | 2.79 | 50770 | 4.89 | 3.04 | 41800 | 4.3 | 2.85 | 53480 | 4.29 | 3.65 | 49140 | 5.06 | 2.85 | 50000 | 4.88 | 3 | 50000 | 4.88 | 3 | 31170 | 4.18 | 2.19 | 31400 | 4.04 | 2.28 | 31870 | 3.9 | 2.39 | 27390 | 4.05 | 1.98 | 34400 | 5.25 | 1.92 | 34400 | 5.25 | 1.92
06/13/23 | Live | Carrier | CARRIER | PERFORMANCE VS HP | Singlezone Ducted, Centrally Ducted | 211657516 |  | HRCU-A-CB | 38MURAQ48AB3* | Ducted Indoor Units | CAP**4824AL* | GG96VTAA66120D |  |  |  | 9.5 | 14.5 | 7.7 | 6.65 | FALSE | FALSE | FALSE |  | 62 | 68 | 68 | TRUE | Integrated | 150 | 1.When the unit power is on/in heating mode,and if the outdoor temperature drops below 3oC for 30 seconds,after running for 25mins, the base pan heater will be actived for 5 minutes. 2. In defrost mode and the outdoor temperature lower 1oC for 10 seconds the base pan heater will be actived and will be 5 mins delay inactive after defrost. | Integrated 24V control allows the system to automatically switch from heating with the heat pump ductless systems to the conventional, electric heat pump, or dual fuel heating system based on a preselected outdoor temperature (when paired with a 24V controlled third party thermostat). | Wi-fi/ Smart communication available when paired with qualifying third party 24V thermostats. | N/A | R410A | USA, Canada | 39900 | 4.84 | 2.42 | 46500 | 4.89 | 2.79 | 50770 | 4.89 | 3.04 | 41800 | 4.3 | 2.85 | 53480 | 4.29 | 3.65 | 49140 | 5.06 | 2.85 | 50000 | 4.88 | 3 | 50000 | 4.88 | 3 | 31170 | 4.18 | 2.19 | 31400 | 4.04 | 2.28 | 31870 | 3.9 | 2.39 | 27390 | 4.05 | 1.98 | 34400 | 5.25 | 1.92 | 34400 | 5.25 | 1.92
06/13/23 | Live | Carrier | CARRIER | PERFORMANCE VS HP | Singlezone Ducted, Centrally Ducted | 211657527 |  | HRCU-A-CB | 38MURAQ48AB3* | Ducted Indoor Units | CAP**4824AL* | 59TP6B100V21**20 |  |  |  | 9 | 14.5 | 7.7 | 6.65 | FALSE | FALSE | FALSE |  | 62 | 69 | 69 | TRUE | Integrated | 150 | 1.When the unit power is on/in heating mode,and if the outdoor temperature drops below 3oC for 30 seconds,after running for 25mins, the base pan heater will be actived for 5 minutes. 2. In defrost mode and the outdoor temperature lower 1oC for 10 seconds the base pan heater will be actived and will be 5 mins delay inactive after defrost. | Integrated 24V control allows the system to automatically switch from heating with the heat pump ductless systems to the conventional, electric heat pump, or dual fuel heating system based on a preselected outdoor temperature (when paired with a 24V controlled third party thermostat). | Wi-fi/ Smart communication available when paired with qualifying third party 24V thermostats. | N/A | R410A | USA, Canada | 39900 | 5.11 | 2.29 | 46500 | 5.17 | 2.64 | 50770 | 5.17 | 2.88 | 41800 | 4.32 | 2.84 | 53480 | 4.31 | 3.64 | 49140 | 5.06 | 2.85 | 50000 | 4.88 | 3 | 50000 | 4.88 | 3 | 31170 | 4.18 | 2.19 | 31400 | 4.04 | 2.28 | 31870 | 3.9 | 2.39 | 27550 | 4.07 | 1.98 | 34600 | 5.28 | 1.92 | 34600 | 5.28 | 1.92
06/13/23 | Live | Carrier | CARRIER | PERFORMANCE VS HP | Singlezone Ducted, Centrally Ducted | 211657538 |  | HRCU-A-CB | 38MURAQ48AB3* | Ducted Indoor Units | CAP**4824AL* | 58TP*A110V21**22 |  |  |  | 9.5 | 14.5 | 7.8 | 6.7 | FALSE | FALSE | FALSE |  | 62 | 68 | 68 | TRUE | Integrated | 150 | 1.When the unit power is on/in heating mode,and if the outdoor temperature drops below 3oC for 30 seconds,after running for 25mins, the base pan heater will be actived for 5 minutes. 2. In defrost mode and the outdoor temperature lower 1oC for 10 seconds the base pan heater will be actived and will be 5 mins delay inactive after defrost. | Integrated 24V control allows the system to automatically switch from heating with the heat pump ductless systems to the conventional, electric heat pump, or dual fuel heating system based on a preselected outdoor temperature (when paired with a 24V controlled third party thermostat). | Wi-fi/ Smart communication available when paired with qualifying third party 24V thermostats. | N/A | R410A | USA, Canada | 39900 | 4.84 | 2.42 | 46500 | 4.89 | 2.79 | 50770 | 4.89 | 3.04 | 42220 | 4.32 | 2.86 | 54020 | 4.31 | 3.67 | 49630 | 5.01 | 2.9 | 50500 | 4.84 | 3.06 | 50500 | 4.84 | 3.06 | 31370 | 4.18 | 2.2 | 31600 | 4.03 | 2.3 | 32080 | 3.9 | 2.41 | 27550 | 4.03 | 2 | 34600 | 5.23 | 1.94 | 34600 | 5.23 | 1.94
06/13/23 | Live | Carrier | CARRIER | PERFORMANCE VS HP | Singlezone Ducted, Centrally Ducted | 211657549 |  | HRCU-A-CB | 38MURAQ48AB3* | Ducted Indoor Units | CAP**4824AL* | 58S(B,C)*A070E21**16 |  |  |  | 9.5 | 14.5 | 7.7 | 6.65 | FALSE | FALSE | FALSE |  | 62 | 68 | 68 | TRUE | Integrated | 150 | 1.When the unit power is on/in heating mode,and if the outdoor temperature drops below 3oC for 30 seconds,after running for 25mins, the base pan heater will be actived for 5 minutes. 2. In defrost mode and the outdoor temperature lower 1oC for 10 seconds the base pan heater will be actived and will be 5 mins delay inactive after defrost. | Integrated 24V control allows the system to automatically switch from heating with the heat pump ductless systems to the conventional, electric heat pump, or dual fuel heating system based on a preselected outdoor temperature (when paired with a 24V controlled third party thermostat). | Wi-fi/ Smart communication available when paired with qualifying third party 24V thermostats. | N/A | R410A | USA, Canada | 39470 | 4.79 | 2.41 | 46000 | 4.84 | 2.79 | 50220 | 4.84 | 3.04 | 41800 | 4.32 | 2.84 | 53480 | 4.31 | 3.64 | 49140 | 5.09 | 2.83 | 50000 | 4.92 | 2.98 | 50000 | 4.92 | 2.98 | 31170 | 4.18 | 2.19 | 31400 | 4.04 | 2.28 | 31870 | 3.9 | 2.39 | 27390 | 4.05 | 1.98 | 34400 | 5.25 | 1.92 | 34400 | 5.25 | 1.92
06/13/23 | Live | Carrier | CARRIER | PERFORMANCE VS HP | Singlezone Ducted, Centrally Ducted | 211657562 |  | HRCU-A-CB | 38MURAQ48AB3* | Ducted Indoor Units | CAP**4824AL* | 58S(B,C)*A090E21**16 |  |  |  | 9.5 | 15 | 7.7 | 6.65 | FALSE | FALSE | FALSE |  | 63 | 69 | 69 | TRUE | Integrated | 150 | 1.When the unit power is on/in heating mode,and if the outdoor temperature drops below 3oC for 30 seconds,after running for 25mins, the base pan heater will be actived for 5 minutes. 2. In defrost mode and the outdoor temperature lower 1oC for 10 seconds the base pan heater will be actived and will be 5 mins delay inactive after defrost. | Integrated 24V control allows the system to automatically switch from heating with the heat pump ductless systems to the conventional, electric heat pump, or dual fuel heating system based on a preselected outdoor temperature (when paired with a 24V controlled third party thermostat). | Wi-fi/ Smart communication available when paired with qualifying third party 24V thermostats. | N/A | R410A | USA, Canada | 39470 | 4.79 | 2.41 | 46000 | 4.84 | 2.79 | 50220 | 4.84 | 3.04 | 41380 | 4.26 | 2.85 | 52950 | 4.25 | 3.65 | 48650 | 5.07 | 2.81 | 49500 | 4.9 | 2.96 | 49500 | 4.9 | 2.96 | 30970 | 4.19 | 2.17 | 31200 | 4.05 | 2.26 | 31670 | 3.91 | 2.37 | 27390 | 4.05 | 1.98 | 34400 | 5.25 | 1.92 | 34400 | 5.25 | 1.92
06/13/23 | Live | Carrier | CARRIER | PERFORMANCE VS HP | Singlezone Ducted, Centrally Ducted | 211657575 |  | HRCU-A-CB | 38MURAQ48AB3* | Ducted Indoor Units | CAP**4824AL* | 58S(B,C)*A090E21**20 |  |  |  | 9.5 | 14.5 | 7.8 | 6.7 | FALSE | FALSE | FALSE |  | 62 | 68 | 68 | TRUE | Integrated | 150 | 1.When the unit power is on/in heating mode,and if the outdoor temperature drops below 3oC for 30 seconds,after running for 25mins, the base pan heater will be actived for 5 minutes. 2. In defrost mode and the outdoor temperature lower 1oC for 10 seconds the base pan heater will be actived and will be 5 mins delay inactive after defrost. | Integrated 24V control allows the system to automatically switch from heating with the heat pump ductless systems to the conventional, electric heat pump, or dual fuel heating system based on a preselected outdoor temperature (when paired with a 24V controlled third party thermostat). | Wi-fi/ Smart communication available when paired with qualifying third party 24V thermostats. | N/A | R410A | USA, Canada | 40330 | 4.89 | 2.42 | 47000 | 4.95 | 2.78 | 51310 | 4.95 | 3.04 | 42220 | 4.32 | 2.86 | 54020 | 4.31 | 3.67 | 49630 | 5.01 | 2.9 | 50500 | 4.84 | 3.06 | 50500 | 4.84 | 3.06 | 31370 | 4.18 | 2.2 | 31600 | 4.03 | 2.3 | 32080 | 3.9 | 2.41 | 27550 | 4.03 | 2 | 34600 | 5.23 | 1.94 | 34600 | 5.23 | 1.94
06/13/23 | Live | Carrier | CARRIER | PERFORMANCE VS HP | Singlezone Ducted, Centrally Ducted | 211657588 |  | HRCU-A-CB | 38MURAQ48AB3* | Ducted Indoor Units | CAP**4824AL* | 58S(B,C)*A090E24**20 |  |  |  | 9.5 | 15.2 | 7.8 | 6.65 | FALSE | FALSE | FALSE |  | 62 | 68 | 68 | TRUE | Integrated | 150 | 1.When the unit power is on/in heating mode,and if the outdoor temperature drops below 3oC for 30 seconds,after running for 25mins, the base pan heater will be actived for 5 minutes. 2. In defrost mode and the outdoor temperature lower 1oC for 10 seconds the base pan heater will be actived and will be 5 mins delay inactive after defrost. | Integrated 24V control allows the system to automatically switch from heating with the heat pump ductless systems to the conventional, electric heat pump, or dual fuel heating system based on a preselected outdoor temperature (when paired with a 24V controlled third party thermostat). | Wi-fi/ Smart communication available when paired with qualifying third party 24V thermostats. | N/A | R410A | USA, Canada | 39470 | 4.79 | 2.41 | 46000 | 4.84 | 2.79 | 50220 | 4.84 | 3.04 | 41800 | 4.26 | 2.88 | 53480 | 4.25 | 3.69 | 49140 | 5.06 | 2.85 | 50000 | 4.88 | 3 | 50000 | 4.88 | 3 | 31170 | 4.18 | 2.19 | 31400 | 4.04 | 2.28 | 31870 | 3.9 | 2.39 | 27390 | 4.05 | 1.98 | 34400 | 5.25 | 1.92 | 34400 | 5.25 | 1.92
06/13/23 | Live | Carrier | CARRIER | PERFORMANCE VS HP | Singlezone Ducted, Centrally Ducted | 211657601 |  | HRCU-A-CB | 38MURAQ48AB3* | Ducted Indoor Units | CAP**4824AL* | 58S(B,C)*A135E24**20 |  |  |  | 9.5 | 14.5 | 7.7 | 6.65 | FALSE | FALSE | FALSE |  | 62 | 68 | 68 | TRUE | Integrated | 150 | 1.When the unit power is on/in heating mode,and if the outdoor temperature drops below 3oC for 30 seconds,after running for 25mins, the base pan heater will be actived for 5 minutes. 2. In defrost mode and the outdoor temperature lower 1oC for 10 seconds the base pan heater will be actived and will be 5 mins delay inactive after defrost. | Integrated 24V control allows the system to automatically switch from heating with the heat pump ductless systems to the conventional, electric heat pump, or dual fuel heating system based on a preselected outdoor temperature (when paired with a 24V controlled third party thermostat). | Wi-fi/ Smart communication available when paired with qualifying third party 24V thermostats. | N/A | R410A | USA, Canada | 39900 | 4.84 | 2.42 | 46500 | 4.89 | 2.79 | 50770 | 4.89 | 3.04 | 41800 | 4.3 | 2.85 | 53480 | 4.29 | 3.65 | 49140 | 5.06 | 2.85 | 50000 | 4.88 | 3 | 50000 | 4.88 | 3 | 31170 | 4.18 | 2.19 | 31400 | 4.04 | 2.28 | 31870 | 3.9 | 2.39 | 27390 | 4.05 | 1.98 | 34400 | 5.25 | 1.92 | 34400 | 5.25 | 1.92
06/13/23 | Live | Carrier | CARRIER | PERFORMANCE VS HP | Singlezone Ducted, Centrally Ducted | 211657614 |  | HRCU-A-CB | 38MURAQ48AB3* | Ducted Indoor Units | CAP**4824AL* | 59SC2D080E21**20 |  |  |  | 9.5 | 14.5 | 7.8 | 6.7 | FALSE | FALSE | FALSE |  | 62 | 68 | 68 | TRUE | Integrated | 150 | 1.When the unit power is on/in heating mode,and if the outdoor temperature drops below 3oC for 30 seconds,after running for 25mins, the base pan heater will be actived for 5 minutes. 2. In defrost mode and the outdoor temperature lower 1oC for 10 seconds the base pan heater will be actived and will be 5 mins delay inactive after defrost. | Integrated 24V control allows the system to automatically switch from heating with the heat pump ductless systems to the conventional, electric heat pump, or dual fuel heating system based on a preselected outdoor temperature (when paired with a 24V controlled third party thermostat). | Wi-fi/ Smart communication available when paired with qualifying third party 24V thermostats. | N/A | R410A | USA, Canada | 40330 | 4.89 | 2.42 | 47000 | 4.95 | 2.78 | 51310 | 4.95 | 3.04 | 42220 | 4.31 | 2.87 | 54020 | 4.3 | 3.68 | 49630 | 5.01 | 2.9 | 50500 | 4.84 | 3.06 | 50500 | 4.84 | 3.06 | 31370 | 4.18 | 2.2 | 31600 | 4.03 | 2.3 | 32080 | 3.9 | 2.41 | 27550 | 4.03 | 2 | 34600 | 5.23 | 1.94 | 34600 | 5.23 | 1.94
06/13/23 | Live | Carrier | CARRIER | PERFORMANCE VS HP | Singlezone Ducted, Centrally Ducted | 211657626 |  | HRCU-A-CB | 38MURAQ48AB3* | Ducted Indoor Units | CAP**4824AL* | 59SC2D100E21**20 |  |  |  | 9.5 | 14.5 | 7.8 | 6.7 | FALSE | FALSE | FALSE |  | 62 | 68 | 68 | TRUE | Integrated | 150 | 1.When the unit power is on/in heating mode,and if the outdoor temperature drops below 3oC for 30 seconds,after running for 25mins, the base pan heater will be actived for 5 minutes. 2. In defrost mode and the outdoor temperature lower 1oC for 10 seconds the base pan heater will be actived and will be 5 mins delay inactive after defrost. | Integrated 24V control allows the system to automatically switch from heating with the heat pump ductless systems to the conventional, electric heat pump, or dual fuel heating system based on a preselected outdoor temperature (when paired with a 24V controlled third party thermostat). | Wi-fi/ Smart communication available when paired with qualifying third party 24V thermostats. | N/A | R410A | USA, Canada | 40330 | 4.89 | 2.42 | 47000 | 4.95 | 2.78 | 51310 | 4.95 | 3.04 | 42220 | 4.32 | 2.86 | 54020 | 4.31 | 3.67 | 49630 | 5.01 | 2.9 | 50500 | 4.84 | 3.06 | 50500 | 4.84 | 3.06 | 31370 | 4.18 | 2.2 | 31600 | 4.03 | 2.3 | 32080 | 3.9 | 2.41 | 27550 | 4.03 | 2 | 34600 | 5.23 | 1.94 | 34600 | 5.23 | 1.94
06/13/23 | Live | Carrier | CARRIER | PERFORMANCE VS HP | Singlezone Ducted, Centrally Ducted | 211657638 |  | HRCU-A-CB | 38MURAQ48AB3* | Ducted Indoor Units | CAP**4824AL* | 59SC5B120E24**22 |  |  |  | 9.5 | 15 | 7.7 | 6.65 | FALSE | FALSE | FALSE |  | 62 | 68 | 68 | TRUE | Integrated | 150 | 1.When the unit power is on/in heating mode,and if the outdoor temperature drops below 3oC for 30 seconds,after running for 25mins, the base pan heater will be actived for 5 minutes. 2. In defrost mode and the outdoor temperature lower 1oC for 10 seconds the base pan heater will be actived and will be 5 mins delay inactive after defrost. | Integrated 24V control allows the system to automatically switch from heating with the heat pump ductless systems to the conventional, electric heat pump, or dual fuel heating system based on a preselected outdoor temperature (when paired with a 24V controlled third party thermostat). | Wi-fi/ Smart communication available when paired with qualifying third party 24V thermostats. | N/A | R410A | USA, Canada | 39470 | 4.79 | 2.41 | 46000 | 4.84 | 2.79 | 50220 | 4.84 | 3.04 | 41380 | 4.26 | 2.85 | 52950 | 4.25 | 3.65 | 49140 | 5.12 | 2.81 | 50000 | 4.95 | 2.96 | 50000 | 4.95 | 2.96 | 30970 | 4.19 | 2.17 | 31200 | 4.05 | 2.26 | 31670 | 3.91 | 2.37 | 27390 | 4.05 | 1.98 | 34400 | 5.25 | 1.92 | 34400 | 5.25 | 1.92
06/13/23 | Live | Carrier | CARRIER | PERFORMANCE VS HP | Singlezone Ducted, Centrally Ducted | 211657650 |  | HRCU-A-CB | 38MURAQ48AB3* | Ducted Indoor Units | CAP**4824AL* | 59SC5B140E24**22 |  |  |  | 9.5 | 14.5 | 7.7 | 6.65 | FALSE | FALSE | FALSE |  | 62 | 68 | 68 | TRUE | Integrated | 150 | 1.When the unit power is on/in heating mode,and if the outdoor temperature drops below 3oC for 30 seconds,after running for 25mins, the base pan heater will be actived for 5 minutes. 2. In defrost mode and the outdoor temperature lower 1oC for 10 seconds the base pan heater will be actived and will be 5 mins delay inactive after defrost. | Integrated 24V control allows the system to automatically switch from heating with the heat pump ductless systems to the conventional, electric heat pump, or dual fuel heating system based on a preselected outdoor temperature (when paired with a 24V controlled third party thermostat). | Wi-fi/ Smart communication available when paired with qualifying third party 24V thermostats. | N/A | R410A | USA, Canada | 39470 | 4.79 | 2.41 | 46000 | 4.84 | 2.79 | 50220 | 4.84 | 3.04 | 41380 | 4.26 | 2.85 | 52950 | 4.25 | 3.65 | 49140 | 5.09 | 2.83 | 50000 | 4.92 | 2.98 | 50000 | 4.92 | 2.98 | 31170 | 4.18 | 2.19 | 31400 | 4.04 | 2.28 | 31870 | 3.9 | 2.39 | 27390 | 4.05 | 1.98 | 34400 | 5.25 | 1.92 | 34400 | 5.25 | 1.92
06/13/23 | Live | Carrier | CARRIER | PERFORMANCE VS HP | Singlezone Ducted, Centrally Ducted | 211657662 |  | HRCU-A-CB | 38MURAQ48AB3* | Ducted Indoor Units | CAP**4824AL* | 58SU*A080E21**20 |  |  |  | 9.5 | 15.2 | 7.8 | 6.65 | FALSE | FALSE | FALSE |  | 62 | 68 | 68 | TRUE | Integrated | 150 | 1.When the unit power is on/in heating mode,and if the outdoor temperature drops below 3oC for 30 seconds,after running for 25mins, the base pan heater will be actived for 5 minutes. 2. In defrost mode and the outdoor temperature lower 1oC for 10 seconds the base pan heater will be actived and will be 5 mins delay inactive after defrost. | Integrated 24V control allows the system to automatically switch from heating with the heat pump ductless systems to the conventional, electric heat pump, or dual fuel heating system based on a preselected outdoor temperature (when paired with a 24V controlled third party thermostat). | Wi-fi/ Smart communication available when paired with qualifying third party 24V thermostats. | N/A | R410A | USA, Canada | 39900 | 4.84 | 2.42 | 46500 | 4.89 | 2.79 | 50770 | 4.89 | 3.04 | 41800 | 4.25 | 2.88 | 53480 | 4.24 | 3.7 | 49140 | 5.02 | 2.87 | 50000 | 4.85 | 3.02 | 50000 | 4.85 | 3.02 | 31170 | 4.15 | 2.2 | 31400 | 4 | 2.3 | 31870 | 3.87 | 2.41 | 27390 | 4.01 | 2 | 34400 | 5.2 | 1.94 | 34400 | 5.2 | 1.94
06/13/23 | Live | Carrier | CARRIER | PERFORMANCE VS HP | Singlezone Ducted, Centrally Ducted | 211657678 |  | HRCU-A-CB | 38MURAQ48AB3* | Ducted Indoor Units | CAP**4824AL* | OVLAAB060154 |  |  |  | 9.5 | 15 | 7.8 | 6.7 | FALSE | FALSE | FALSE |  | 62 | 68 | 68 | TRUE | Integrated | 150 | 1.When the unit power is on/in heating mode,and if the outdoor temperature drops below 3oC for 30 seconds,after running for 25mins, the base pan heater will be actived for 5 minutes. 2. In defrost mode and the outdoor temperature lower 1oC for 10 seconds the base pan heater will be actived and will be 5 mins delay inactive after defrost. | Integrated 24V control allows the system to automatically switch from heating with the heat pump ductless systems to the conventional, electric heat pump, or dual fuel heating system based on a preselected outdoor temperature (when paired with a 24V controlled third party thermostat). | Wi-fi/ Smart communication available when paired with qualifying third party 24V thermostats. | N/A | R410A | USA, Canada | 39900 | 4.84 | 2.42 | 46500 | 4.89 | 2.79 | 50770 | 4.89 | 3.04 | 42220 | 4.29 | 2.88 | 54020 | 4.28 | 3.7 | 49140 | 4.99 | 2.89 | 50000 | 4.82 | 3.04 | 50000 | 4.82 | 3.04 | 31170 | 4.15 | 2.2 | 31400 | 4 | 2.3 | 31870 | 3.87 | 2.41 | 27390 | 4.01 | 2 | 34400 | 5.2 | 1.94 | 34400 | 5.2 | 1.94
06/13/23 | Live | Carrier | CARRIER | PERFORMANCE VS HP | Singlezone Ducted, Centrally Ducted | 211657697 |  | HRCU-A-CB | 38MURAQ48AB3* | Ducted Indoor Units | CAP**4824AL* | OVMAAB060154 |  |  |  | 9.5 | 15.2 | 7.8 | 6.65 | FALSE | FALSE | FALSE |  | 62 | 68 | 68 | TRUE | Integrated | 150 | 1.When the unit power is on/in heating mode,and if the outdoor temperature drops below 3oC for 30 seconds,after running for 25mins, the base pan heater will be actived for 5 minutes. 2. In defrost mode and the outdoor temperature lower 1oC for 10 seconds the base pan heater will be actived and will be 5 mins delay inactive after defrost. | Integrated 24V control allows the system to automatically switch from heating with the heat pump ductless systems to the conventional, electric heat pump, or dual fuel heating system based on a preselected outdoor temperature (when paired with a 24V controlled third party thermostat). | Wi-fi/ Smart communication available when paired with qualifying third party 24V thermostats. | N/A | R410A | USA, Canada | 39470 | 4.79 | 2.41 | 46000 | 4.84 | 2.79 | 50220 | 4.84 | 3.04 | 41800 | 4.26 | 2.88 | 53480 | 4.25 | 3.69 | 49140 | 5.06 | 2.85 | 50000 | 4.88 | 3 | 50000 | 4.88 | 3 | 31170 | 4.18 | 2.19 | 31400 | 4.04 | 2.28 | 31870 | 3.9 | 2.39 | 27390 | 4.05 | 1.98 | 34400 | 5.25 | 1.92 | 34400 | 5.25 | 1.92
06/13/23 | Live | Carrier | CARRIER | PERFORMANCE VS HP | Singlezone Ducted, Centrally Ducted | 211657717 |  | HRCU-A-CB | 38MURAQ48AB3* | Ducted Indoor Units | CAP**6024AL* | 59SP6A080V21**20 |  |  |  | 9.5 | 14.5 | 7.7 | 6.6 | FALSE | FALSE | FALSE |  | 63 | 69 | 69 | TRUE | Integrated | 150 | 1.When the unit power is on/in heating mode,and if the outdoor temperature drops below 3oC for 30 seconds,after running for 25mins, the base pan heater will be actived for 5 minutes. 2. In defrost mode and the outdoor temperature lower 1oC for 10 seconds the base pan heater will be actived and will be 5 mins delay inactive after defrost. | Integrated 24V control allows the system to automatically switch from heating with the heat pump ductless systems to the conventional, electric heat pump, or dual fuel heating system based on a preselected outdoor temperature (when paired with a 24V controlled third party thermostat). | Wi-fi/ Smart communication available when paired with qualifying third party 24V thermostats. | N/A | R410A | USA, Canada | 40330 | 4.89 | 2.42 | 47000 | 4.95 | 2.78 | 51310 | 4.95 | 3.04 | 42640 | 4.31 | 2.9 | 54550 | 4.3 | 3.72 | 48160 | 4.96 | 2.85 | 49000 | 4.79 | 3 | 49000 | 4.79 | 3 | 30780 | 4.13 | 2.18 | 31000 | 3.98 | 2.28 | 31470 | 3.86 | 2.39 | 27230 | 3.99 | 2 | 34200 | 5.17 | 1.94 | 34200 | 5.17 | 1.94
06/13/23 | Live | Carrier | CARRIER | PERFORMANCE VS HP | Singlezone Ducted, Centrally Ducted | 211657756 |  | HRCU-A-CB | 38MURAQ48AB3* | Ducted Indoor Units | CAP**6024AL* | 59SP6A120V24**22 |  |  |  | 9.5 | 15 | 7.7 | 6.6 | FALSE | FALSE | FALSE |  | 63 | 69 | 69 | TRUE | Integrated | 150 | 1.When the unit power is on/in heating mode,and if the outdoor temperature drops below 3oC for 30 seconds,after running for 25mins, the base pan heater will be actived for 5 minutes. 2. In defrost mode and the outdoor temperature lower 1oC for 10 seconds the base pan heater will be actived and will be 5 mins delay inactive after defrost. | Integrated 24V control allows the system to automatically switch from heating with the heat pump ductless systems to the conventional, electric heat pump, or dual fuel heating system based on a preselected outdoor temperature (when paired with a 24V controlled third party thermostat). | Wi-fi/ Smart communication available when paired with qualifying third party 24V thermostats. | N/A | R410A | USA, Canada | 40330 | 4.89 | 2.42 | 47000 | 4.95 | 2.78 | 51310 | 4.95 | 3.04 | 42220 | 4.25 | 2.91 | 54020 | 4.24 | 3.73 | 48160 | 4.96 | 2.85 | 49000 | 4.79 | 3 | 49000 | 4.79 | 3 | 30780 | 4.13 | 2.18 | 31000 | 3.98 | 2.28 | 31470 | 3.86 | 2.39 | 27070 | 3.96 | 2 | 34000 | 5.14 | 1.94 | 34000 | 5.14 | 1.94
06/13/23 | Live | Carrier | CARRIER | PERFORMANCE VS HP | Singlezone Ducted, Centrally Ducted | 211657776 |  | HRCU-A-CB | 38MURAQ48AB3* | Ducted Indoor Units | CAP**6024AL* | 59SC2D100E21**22 |  |  |  | 9.5 | 15.2 | 7.7 | 6.6 | FALSE | FALSE | FALSE |  | 62 | 69 | 69 | TRUE | Integrated | 150 | 1.When the unit power is on/in heating mode,and if the outdoor temperature drops below 3oC for 30 seconds,after running for 25mins, the base pan heater will be actived for 5 minutes. 2. In defrost mode and the outdoor temperature lower 1oC for 10 seconds the base pan heater will be actived and will be 5 mins delay inactive after defrost. | Integrated 24V control allows the system to automatically switch from heating with the heat pump ductless systems to the conventional, electric heat pump, or dual fuel heating system based on a preselected outdoor temperature (when paired with a 24V controlled third party thermostat). | Wi-fi/ Smart communication available when paired with qualifying third party 24V thermostats. | N/A | R410A | USA, Canada | 40330 | 4.89 | 2.42 | 47000 | 4.95 | 2.78 | 51310 | 4.95 | 3.04 | 42220 | 4.24 | 2.92 | 54020 | 4.23 | 3.74 | 48160 | 4.96 | 2.85 | 49000 | 4.79 | 3 | 49000 | 4.79 | 3 | 30580 | 4.11 | 2.18 | 30800 | 3.96 | 2.28 | 31260 | 3.83 | 2.39 | 27070 | 3.96 | 2 | 34000 | 5.14 | 1.94 | 34000 | 5.14 | 1.94
06/13/23 | Live | Carrier | CARRIER | PERFORMANCE VS HP | Singlezone Ducted, Centrally Ducted | 211657797 |  | HRCU-A-CB | 38MURAQ48AB3* | Ducted Indoor Units | CAP**6024AL* | 59SC5B100E21**22 |  |  |  | 9.5 | 15.2 | 7.7 | 6.6 | FALSE | FALSE | FALSE |  | 62 | 69 | 69 | TRUE | Integrated | 150 | 1.When the unit power is on/in heating mode,and if the outdoor temperature drops below 3oC for 30 seconds,after running for 25mins, the base pan heater will be actived for 5 minutes. 2. In defrost mode and the outdoor temperature lower 1oC for 10 seconds the base pan heater will be actived and will be 5 mins delay inactive after defrost. | Integrated 24V control allows the system to automatically switch from heating with the heat pump ductless systems to the conventional, electric heat pump, or dual fuel heating system based on a preselected outdoor temperature (when paired with a 24V controlled third party thermostat). | Wi-fi/ Smart communication available when paired with qualifying third party 24V thermostats. | N/A | R410A | USA, Canada | 40330 | 4.89 | 2.42 | 47000 | 4.95 | 2.78 | 51310 | 4.95 | 3.04 | 42220 | 4.24 | 2.92 | 54020 | 4.23 | 3.74 | 48160 | 4.96 | 2.85 | 49000 | 4.79 | 3 | 49000 | 4.79 | 3 | 30580 | 4.11 | 2.18 | 30800 | 3.96 | 2.28 | 31260 | 3.83 | 2.39 | 27070 | 3.96 | 2 | 34000 | 5.14 | 1.94 | 34000 | 5.14 | 1.94
06/13/23 | Live | Carrier | CARRIER | PERFORMANCE VS HP | Singlezone Ducted, Centrally Ducted | 211657817 |  | HRCU-A-CB | 38MURAQ48AB3* | Ducted Indoor Units | CAP**6024AL* | 59SU5A100E21**22 |  |  |  | 9.5 | 15.2 | 7.7 | 6.55 | FALSE | FALSE | FALSE |  | 63 | 70 | 70 | TRUE | Integrated | 150 | 1.When the unit power is on/in heating mode,and if the outdoor temperature drops below 3oC for 30 seconds,after running for 25mins, the base pan heater will be actived for 5 minutes. 2. In defrost mode and the outdoor temperature lower 1oC for 10 seconds the base pan heater will be actived and will be 5 mins delay inactive after defrost. | Integrated 24V control allows the system to automatically switch from heating with the heat pump ductless systems to the conventional, electric heat pump, or dual fuel heating system based on a preselected outdoor temperature (when paired with a 24V controlled third party thermostat). | Wi-fi/ Smart communication available when paired with qualifying third party 24V thermostats. | N/A | R410A | USA, Canada | 40330 | 4.89 | 2.42 | 47000 | 4.95 | 2.78 | 51310 | 4.95 | 3.04 | 42220 | 4.25 | 2.91 | 54020 | 4.24 | 3.73 | 47660 | 4.94 | 2.83 | 48500 | 4.77 | 2.98 | 48500 | 4.77 | 2.98 | 30580 | 4.11 | 2.18 | 30800 | 3.96 | 2.28 | 31260 | 3.83 | 2.39 | 27070 | 4 | 1.98 | 34000 | 5.19 | 1.92 | 34000 | 5.19 | 1.92
06/13/23 | Live | Carrier | CARRIER | PERFORMANCE VS HP | Singlezone Ducted, Centrally Ducted | 211657837 |  | HRCU-A-CB | 38MURAQ48AB3* | Ducted Indoor Units | CAP**6024AL* | 59TP6B100V21**22 |  |  |  | 9.5 | 15.2 | 7.7 | 6.6 | FALSE | FALSE | FALSE |  | 62 | 69 | 69 | TRUE | Integrated | 150 | 1.When the unit power is on/in heating mode,and if the outdoor temperature drops below 3oC for 30 seconds,after running for 25mins, the base pan heater will be actived for 5 minutes. 2. In defrost mode and the outdoor temperature lower 1oC for 10 seconds the base pan heater will be actived and will be 5 mins delay inactive after defrost. | Integrated 24V control allows the system to automatically switch from heating with the heat pump ductless systems to the conventional, electric heat pump, or dual fuel heating system based on a preselected outdoor temperature (when paired with a 24V controlled third party thermostat). | Wi-fi/ Smart communication available when paired with qualifying third party 24V thermostats. | N/A | R410A | USA, Canada | 40330 | 4.89 | 2.42 | 47000 | 4.95 | 2.78 | 51310 | 4.95 | 3.04 | 42640 | 4.26 | 2.93 | 54550 | 4.25 | 3.76 | 48160 | 4.96 | 2.85 | 49000 | 4.79 | 3 | 49000 | 4.79 | 3 | 30580 | 4.11 | 2.18 | 30800 | 3.96 | 2.28 | 31260 | 3.83 | 2.39 | 27070 | 3.96 | 2 | 34000 | 5.14 | 1.94 | 34000 | 5.14 | 1.94
06/13/23 | Live | Carrier | CARRIER | PERFORMANCE VS HP | Singlezone Ducted, Centrally Ducted | 211657839 |  | HRCU-A-CB | 38MURAQ48AB3* | Ducted Indoor Units | CAP**6024AL* | GG96VTAA60100C |  |  |  | 9.5 | 15.2 | 7.7 | 6.6 | FALSE | FALSE | FALSE |  | 62 | 69 | 69 | TRUE | Integrated | 150 | 1.When the unit power is on/in heating mode,and if the outdoor temperature drops below 3oC for 30 seconds,after running for 25mins, the base pan heater will be actived for 5 minutes. 2. In defrost mode and the outdoor temperature lower 1oC for 10 seconds the base pan heater will be actived and will be 5 mins delay inactive after defrost. | Integrated 24V control allows the system to automatically switch from heating with the heat pump ductless systems to the conventional, electric heat pump, or dual fuel heating system based on a preselected outdoor temperature (when paired with a 24V controlled third party thermostat). | Wi-fi/ Smart communication available when paired with qualifying third party 24V thermostats. | N/A | R410A | USA, Canada | 40330 | 4.89 | 2.42 | 47000 | 4.95 | 2.78 | 51310 | 4.95 | 3.04 | 42640 | 4.26 | 2.93 | 54550 | 4.25 | 3.76 | 48160 | 4.96 | 2.85 | 49000 | 4.79 | 3 | 49000 | 4.79 | 3 | 30580 | 4.11 | 2.18 | 30800 | 3.96 | 2.28 | 31260 | 3.83 | 2.39 | 27070 | 3.96 | 2 | 34000 | 5.14 | 1.94 | 34000 | 5.14 | 1.94
06/13/23 | Live | Carrier | CARRIER | PERFORMANCE VS HP | Singlezone Ducted, Centrally Ducted | 211657860 |  | HRCU-A-CB | 38MURAQ48AB3* | Ducted Indoor Units | CAP**6024AL* | 59SU5A080E21**20 |  |  |  | 9.5 | 14.5 | 7.7 | 6.55 | FALSE | FALSE | FALSE |  | 63 | 69 | 69 | TRUE | Integrated | 150 | 1.When the unit power is on/in heating mode,and if the outdoor temperature drops below 3oC for 30 seconds,after running for 25mins, the base pan heater will be actived for 5 minutes. 2. In defrost mode and the outdoor temperature lower 1oC for 10 seconds the base pan heater will be actived and will be 5 mins delay inactive after defrost. | Integrated 24V control allows the system to automatically switch from heating with the heat pump ductless systems to the conventional, electric heat pump, or dual fuel heating system based on a preselected outdoor temperature (when paired with a 24V controlled third party thermostat). | Wi-fi/ Smart communication available when paired with qualifying third party 24V thermostats. | N/A | R410A | USA, Canada | 40330 | 4.89 | 2.42 | 47000 | 4.95 | 2.78 | 51310 | 4.95 | 3.04 | 42220 | 4.29 | 2.88 | 54020 | 4.28 | 3.7 | 48160 | 4.96 | 2.85 | 49000 | 4.79 | 3 | 49000 | 4.79 | 3 | 30780 | 4.17 | 2.16 | 31000 | 4.02 | 2.26 | 31470 | 3.89 | 2.37 | 27230 | 3.99 | 2 | 34200 | 5.17 | 1.94 | 34200 | 5.17 | 1.94
06/13/23 | Live | Carrier | CARRIER | PERFORMANCE VS HP | Singlezone Ducted, Centrally Ducted | 211657923 |  | HRCU-A-CB | 38MURAQ48AB3* | Ducted Indoor Units | CAP**6024AL* | 58SP*A090V24**20 |  |  |  | 9.5 | 14.5 | 7.7 | 6.6 | FALSE | FALSE | FALSE |  | 63 | 69 | 69 | TRUE | Integrated | 150 | 1.When the unit power is on/in heating mode,and if the outdoor temperature drops below 3oC for 30 seconds,after running for 25mins, the base pan heater will be actived for 5 minutes. 2. In defrost mode and the outdoor temperature lower 1oC for 10 seconds the base pan heater will be actived and will be 5 mins delay inactive after defrost. | Integrated 24V control allows the system to automatically switch from heating with the heat pump ductless systems to the conventional, electric heat pump, or dual fuel heating system based on a preselected outdoor temperature (when paired with a 24V controlled third party thermostat). | Wi-fi/ Smart communication available when paired with qualifying third party 24V thermostats. | N/A | R410A | USA, Canada | 40760 | 4.95 | 2.41 | 47500 | 5 | 2.78 | 51860 | 5 | 3.04 | 42640 | 4.28 | 2.92 | 54550 | 4.27 | 3.74 | 48160 | 4.89 | 2.89 | 49000 | 4.72 | 3.04 | 49000 | 4.72 | 3.04 | 30780 | 4.13 | 2.18 | 31000 | 3.98 | 2.28 | 31470 | 3.86 | 2.39 | 27230 | 3.99 | 2 | 34200 | 5.17 | 1.94 | 34200 | 5.17 | 1.94
06/13/23 | Live | Carrier | CARRIER | PERFORMANCE VS HP | Singlezone Ducted, Centrally Ducted | 211657943 |  | HRCU-A-CB | 38MURAQ48AB3* | Ducted Indoor Units | CAP**6024AL* | 58SP*A110V24**22 |  |  |  | 9.5 | 15.5 | 7.7 | 6.55 | FALSE | FALSE | FALSE |  | 63 | 69 | 69 | TRUE | Integrated | 150 | 1.When the unit power is on/in heating mode,and if the outdoor temperature drops below 3oC for 30 seconds,after running for 25mins, the base pan heater will be actived for 5 minutes. 2. In defrost mode and the outdoor temperature lower 1oC for 10 seconds the base pan heater will be actived and will be 5 mins delay inactive after defrost. | Integrated 24V control allows the system to automatically switch from heating with the heat pump ductless systems to the conventional, electric heat pump, or dual fuel heating system based on a preselected outdoor temperature (when paired with a 24V controlled third party thermostat). | Wi-fi/ Smart communication available when paired with qualifying third party 24V thermostats. | N/A | R410A | USA, Canada | 40330 | 4.89 | 2.42 | 47000 | 4.95 | 2.78 | 51310 | 4.95 | 3.04 | 42220 | 4.22 | 2.93 | 54020 | 4.21 | 3.76 | 47660 | 4.97 | 2.81 | 48500 | 4.8 | 2.96 | 48500 | 4.8 | 2.96 | 30580 | 4.11 | 2.18 | 30800 | 3.96 | 2.28 | 31260 | 3.83 | 2.39 | 26910 | 3.98 | 1.98 | 33800 | 5.16 | 1.92 | 33800 | 5.16 | 1.92
06/13/23 | Live | Carrier | CARRIER | PERFORMANCE VS HP | Singlezone Ducted, Centrally Ducted | 211658008 |  | HRCU-A-CB | 38MURAQ48AB3* | Ducted Indoor Units | CAP**6024AL* | 58TP*A135V24**22 |  |  |  | 9.5 | 15.2 | 7.7 | 6.6 | FALSE | FALSE | FALSE |  | 63 | 69 | 69 | TRUE | Integrated | 150 | 1.When the unit power is on/in heating mode,and if the outdoor temperature drops below 3oC for 30 seconds,after running for 25mins, the base pan heater will be actived for 5 minutes. 2. In defrost mode and the outdoor temperature lower 1oC for 10 seconds the base pan heater will be actived and will be 5 mins delay inactive after defrost. | Integrated 24V control allows the system to automatically switch from heating with the heat pump ductless systems to the conventional, electric heat pump, or dual fuel heating system based on a preselected outdoor temperature (when paired with a 24V controlled third party thermostat). | Wi-fi/ Smart communication available when paired with qualifying third party 24V thermostats. | N/A | R410A | USA, Canada | 40330 | 4.89 | 2.42 | 47000 | 4.95 | 2.78 | 51310 | 4.95 | 3.04 | 42220 | 4.25 | 2.91 | 54020 | 4.24 | 3.73 | 48160 | 4.96 | 2.85 | 49000 | 4.79 | 3 | 49000 | 4.79 | 3 | 30780 | 4.13 | 2.18 | 31000 | 3.98 | 2.28 | 31470 | 3.86 | 2.39 | 27070 | 3.96 | 2 | 34000 | 5.14 | 1.94 | 34000 | 5.14 | 1.94
06/13/23 | Live | Carrier | CARRIER | PERFORMANCE VS HP | Singlezone Ducted, Centrally Ducted | 211658038 |  | HRCU-A-CB | 38MURAQ48AB3* | Ducted Indoor Units | CAP**6024AL* | 59SC5B100E21**20 |  |  |  | 9.5 | 14.5 | 7.7 | 6.6 | FALSE | FALSE | FALSE |  | 63 | 69 | 69 | TRUE | Integrated | 150 | 1.When the unit power is on/in heating mode,and if the outdoor temperature drops below 3oC for 30 seconds,after running for 25mins, the base pan heater will be actived for 5 minutes. 2. In defrost mode and the outdoor temperature lower 1oC for 10 seconds the base pan heater will be actived and will be 5 mins delay inactive after defrost. | Integrated 24V control allows the system to automatically switch from heating with the heat pump ductless systems to the conventional, electric heat pump, or dual fuel heating system based on a preselected outdoor temperature (when paired with a 24V controlled third party thermostat). | Wi-fi/ Smart communication available when paired with qualifying third party 24V thermostats. | N/A | R410A | USA, Canada | 40330 | 4.89 | 2.42 | 47000 | 4.95 | 2.78 | 51310 | 4.95 | 3.04 | 42640 | 4.31 | 2.9 | 54550 | 4.3 | 3.72 | 48160 | 4.96 | 2.85 | 49000 | 4.79 | 3 | 49000 | 4.79 | 3 | 30780 | 4.13 | 2.18 | 31000 | 3.98 | 2.28 | 31470 | 3.86 | 2.39 | 27070 | 3.96 | 2 | 34000 | 5.14 | 1.94 | 34000 | 5.14 | 1.94
06/13/23 | Live | Carrier | CARRIER | PERFORMANCE VS HP | Singlezone Ducted, Centrally Ducted | 211658061 |  | HRCU-A-CB | 38MURAQ48AB3* | Ducted Indoor Units | CAP**6024AL* | 59TP6B120V24**22 |  |  |  | 9.5 | 14.5 | 7.7 | 6.6 | FALSE | FALSE | FALSE |  | 63 | 69 | 69 | TRUE | Integrated | 150 | 1.When the unit power is on/in heating mode,and if the outdoor temperature drops below 3oC for 30 seconds,after running for 25mins, the base pan heater will be actived for 5 minutes. 2. In defrost mode and the outdoor temperature lower 1oC for 10 seconds the base pan heater will be actived and will be 5 mins delay inactive after defrost. | Integrated 24V control allows the system to automatically switch from heating with the heat pump ductless systems to the conventional, electric heat pump, or dual fuel heating system based on a preselected outdoor temperature (when paired with a 24V controlled third party thermostat). | Wi-fi/ Smart communication available when paired with qualifying third party 24V thermostats. | N/A | R410A | USA, Canada | 40330 | 4.89 | 2.42 | 47000 | 4.95 | 2.78 | 51310 | 4.95 | 3.04 | 42640 | 4.31 | 2.9 | 54550 | 4.3 | 3.72 | 48160 | 4.96 | 2.85 | 49000 | 4.79 | 3 | 49000 | 4.79 | 3 | 30780 | 4.13 | 2.18 | 31000 | 3.98 | 2.28 | 31470 | 3.86 | 2.39 | 27230 | 3.99 | 2 | 34200 | 5.17 | 1.94 | 34200 | 5.17 | 1.94
06/13/23 | Live | Carrier | CARRIER | PERFORMANCE VS HP | Singlezone Ducted, Centrally Ducted | 211658063 |  | HRCU-A-CB | 38MURAQ48AB3* | Ducted Indoor Units | CAP**6024AL* | GG96VTAA66120D |  |  |  | 9.5 | 14.5 | 7.7 | 6.6 | FALSE | FALSE | FALSE |  | 63 | 69 | 69 | TRUE | Integrated | 150 | 1.When the unit power is on/in heating mode,and if the outdoor temperature drops below 3oC for 30 seconds,after running for 25mins, the base pan heater will be actived for 5 minutes. 2. In defrost mode and the outdoor temperature lower 1oC for 10 seconds the base pan heater will be actived and will be 5 mins delay inactive after defrost. | Integrated 24V control allows the system to automatically switch from heating with the heat pump ductless systems to the conventional, electric heat pump, or dual fuel heating system based on a preselected outdoor temperature (when paired with a 24V controlled third party thermostat). | Wi-fi/ Smart communication available when paired with qualifying third party 24V thermostats. | N/A | R410A | USA, Canada | 40330 | 4.89 | 2.42 | 47000 | 4.95 | 2.78 | 51310 | 4.95 | 3.04 | 42640 | 4.31 | 2.9 | 54550 | 4.3 | 3.72 | 48160 | 4.96 | 2.85 | 49000 | 4.79 | 3 | 49000 | 4.79 | 3 | 30780 | 4.13 | 2.18 | 31000 | 3.98 | 2.28 | 31470 | 3.86 | 2.39 | 27230 | 3.99 | 2 | 34200 | 5.17 | 1.94 | 34200 | 5.17 | 1.94
06/13/23 | Live | Carrier | CARRIER | PERFORMANCE VS HP | Singlezone Ducted, Centrally Ducted | 211658085 |  | HRCU-A-CB | 38MURAQ48AB3* | Ducted Indoor Units | CAP**6024AL* | 59TP6B080V21**20 |  |  |  | 9.5 | 14.5 | 7.7 | 6.6 | FALSE | FALSE | FALSE |  | 63 | 69 | 69 | TRUE | Integrated | 150 | 1.When the unit power is on/in heating mode,and if the outdoor temperature drops below 3oC for 30 seconds,after running for 25mins, the base pan heater will be actived for 5 minutes. 2. In defrost mode and the outdoor temperature lower 1oC for 10 seconds the base pan heater will be actived and will be 5 mins delay inactive after defrost. | Integrated 24V control allows the system to automatically switch from heating with the heat pump ductless systems to the conventional, electric heat pump, or dual fuel heating system based on a preselected outdoor temperature (when paired with a 24V controlled third party thermostat). | Wi-fi/ Smart communication available when paired with qualifying third party 24V thermostats. | N/A | R410A | USA, Canada | 40760 | 4.95 | 2.41 | 47500 | 5 | 2.78 | 51860 | 5 | 3.04 | 42640 | 4.33 | 2.89 | 54550 | 4.32 | 3.7 | 48650 | 4.97 | 2.87 | 49500 | 4.8 | 3.02 | 49500 | 4.8 | 3.02 | 30970 | 4.16 | 2.18 | 31200 | 4.01 | 2.28 | 31670 | 3.88 | 2.39 | 27230 | 3.99 | 2 | 34200 | 5.17 | 1.94 | 34200 | 5.17 | 1.94
06/13/23 | Live | Carrier | CARRIER | PERFORMANCE VS HP | Singlezone Ducted, Centrally Ducted | 211658107 |  | HRCU-A-CB | 38MURAQ48AB3* | Ducted Indoor Units | CAP**6024AL* | 59TP6B100V21**20 |  |  |  | 9.5 | 14.5 | 7.7 | 6.6 | FALSE | FALSE | FALSE |  | 63 | 69 | 69 | TRUE | Integrated | 150 | 1.When the unit power is on/in heating mode,and if the outdoor temperature drops below 3oC for 30 seconds,after running for 25mins, the base pan heater will be actived for 5 minutes. 2. In defrost mode and the outdoor temperature lower 1oC for 10 seconds the base pan heater will be actived and will be 5 mins delay inactive after defrost. | Integrated 24V control allows the system to automatically switch from heating with the heat pump ductless systems to the conventional, electric heat pump, or dual fuel heating system based on a preselected outdoor temperature (when paired with a 24V controlled third party thermostat). | Wi-fi/ Smart communication available when paired with qualifying third party 24V thermostats. | N/A | R410A | USA, Canada | 40330 | 4.89 | 2.42 | 47000 | 4.95 | 2.78 | 51310 | 4.95 | 3.04 | 42640 | 4.33 | 2.89 | 54550 | 4.32 | 3.7 | 48160 | 4.96 | 2.85 | 49000 | 4.79 | 3 | 49000 | 4.79 | 3 | 30780 | 4.13 | 2.18 | 31000 | 3.98 | 2.28 | 31470 | 3.86 | 2.39 | 27230 | 3.99 | 2 | 34200 | 5.17 | 1.94 | 34200 | 5.17 | 1.94
06/13/23 | Live | Carrier | CARRIER | PERFORMANCE VS HP | Singlezone Ducted, Centrally Ducted | 211658128 |  | HRCU-A-CB | 38MURAQ48AB3* | Ducted Indoor Units | CAP**6024AL* | 58TP*A110V21**22 |  |  |  | 9.5 | 14.5 | 7.7 | 6.6 | FALSE | FALSE | FALSE |  | 63 | 69 | 69 | TRUE | Integrated | 150 | 1.When the unit power is on/in heating mode,and if the outdoor temperature drops below 3oC for 30 seconds,after running for 25mins, the base pan heater will be actived for 5 minutes. 2. In defrost mode and the outdoor temperature lower 1oC for 10 seconds the base pan heater will be actived and will be 5 mins delay inactive after defrost. | Integrated 24V control allows the system to automatically switch from heating with the heat pump ductless systems to the conventional, electric heat pump, or dual fuel heating system based on a preselected outdoor temperature (when paired with a 24V controlled third party thermostat). | Wi-fi/ Smart communication available when paired with qualifying third party 24V thermostats. | N/A | R410A | USA, Canada | 40760 | 4.95 | 2.41 | 47500 | 5 | 2.78 | 51860 | 5 | 3.04 | 43050 | 4.32 | 2.92 | 55090 | 4.31 | 3.75 | 48650 | 4.91 | 2.9 | 49500 | 4.74 | 3.06 | 49500 | 4.74 | 3.06 | 30970 | 4.12 | 2.2 | 31200 | 3.98 | 2.3 | 31670 | 3.85 | 2.41 | 27230 | 3.94 | 2.03 | 34200 | 5.11 | 1.96 | 34200 | 5.11 | 1.96
06/13/23 | Live | Carrier | CARRIER | PERFORMANCE VS HP | Singlezone Ducted, Centrally Ducted | 211658150 |  | HRCU-A-CB | 38MURAQ48AB3* | Ducted Indoor Units | CAP**6024AL* | 58S(B,C)*A070E21**16 |  |  |  | 9.5 | 14.5 | 7.7 | 6.55 | FALSE | FALSE | FALSE |  | 63 | 69 | 69 | TRUE | Integrated | 150 | 1.When the unit power is on/in heating mode,and if the outdoor temperature drops below 3oC for 30 seconds,after running for 25mins, the base pan heater will be actived for 5 minutes. 2. In defrost mode and the outdoor temperature lower 1oC for 10 seconds the base pan heater will be actived and will be 5 mins delay inactive after defrost. | Integrated 24V control allows the system to automatically switch from heating with the heat pump ductless systems to the conventional, electric heat pump, or dual fuel heating system based on a preselected outdoor temperature (when paired with a 24V controlled third party thermostat). | Wi-fi/ Smart communication available when paired with qualifying third party 24V thermostats. | N/A | R410A | USA, Canada | 40330 | 4.89 | 2.42 | 47000 | 4.95 | 2.78 | 51310 | 4.95 | 3.04 | 42220 | 4.27 | 2.9 | 54020 | 4.26 | 3.72 | 48160 | 4.96 | 2.85 | 49000 | 4.79 | 3 | 49000 | 4.79 | 3 | 30780 | 4.13 | 2.18 | 31000 | 3.98 | 2.28 | 31470 | 3.86 | 2.39 | 27070 | 3.96 | 2 | 34000 | 5.14 | 1.94 | 34000 | 5.14 | 1.94
06/13/23 | Live | Carrier | CARRIER | PERFORMANCE VS HP | Singlezone Ducted, Centrally Ducted | 211658178 |  | HRCU-A-CB | 38MURAQ48AB3* | Ducted Indoor Units | CAP**6024AL* | 58S(B,C)*A090E21**20 |  |  |  | 9.5 | 14.5 | 7.7 | 6.6 | FALSE | FALSE | FALSE |  | 63 | 69 | 69 | TRUE | Integrated | 150 | 1.When the unit power is on/in heating mode,and if the outdoor temperature drops below 3oC for 30 seconds,after running for 25mins, the base pan heater will be actived for 5 minutes. 2. In defrost mode and the outdoor temperature lower 1oC for 10 seconds the base pan heater will be actived and will be 5 mins delay inactive after defrost. | Integrated 24V control allows the system to automatically switch from heating with the heat pump ductless systems to the conventional, electric heat pump, or dual fuel heating system based on a preselected outdoor temperature (when paired with a 24V controlled third party thermostat). | Wi-fi/ Smart communication available when paired with qualifying third party 24V thermostats. | N/A | R410A | USA, Canada | 41190 | 5 | 2.41 | 48000 | 5.05 | 2.79 | 52400 | 5.05 | 3.04 | 43050 | 4.32 | 2.92 | 55090 | 4.31 | 3.75 | 48650 | 4.91 | 2.9 | 49500 | 4.74 | 3.06 | 49500 | 4.74 | 3.06 | 30970 | 4.12 | 2.2 | 31200 | 3.98 | 2.3 | 31670 | 3.85 | 2.41 | 27230 | 3.94 | 2.03 | 34200 | 5.11 | 1.96 | 34200 | 5.11 | 1.96
06/13/23 | Live | Carrier | CARRIER | PERFORMANCE VS HP | Singlezone Ducted, Centrally Ducted | 211658191 |  | HRCU-A-CB | 38MURAQ48AB3* | Ducted Indoor Units | CAP**6024AL* | 58S(B,C)*A090E24**20 |  |  |  | 9.5 | 15.2 | 7.7 | 6.6 | FALSE | FALSE | FALSE |  | 62 | 69 | 69 | TRUE | Integrated | 150 | 1.When the unit power is on/in heating mode,and if the outdoor temperature drops below 3oC for 30 seconds,after running for 25mins, the base pan heater will be actived for 5 minutes. 2. In defrost mode and the outdoor temperature lower 1oC for 10 seconds the base pan heater will be actived and will be 5 mins delay inactive after defrost. | Integrated 24V control allows the system to automatically switch from heating with the heat pump ductless systems to the conventional, electric heat pump, or dual fuel heating system based on a preselected outdoor temperature (when paired with a 24V controlled third party thermostat). | Wi-fi/ Smart communication available when paired with qualifying third party 24V thermostats. | N/A | R410A | USA, Canada | 40330 | 4.89 | 2.42 | 47000 | 4.95 | 2.78 | 51310 | 4.95 | 3.04 | 42640 | 4.28 | 2.92 | 54550 | 4.27 | 3.74 | 48160 | 4.96 | 2.85 | 49000 | 4.79 | 3 | 49000 | 4.79 | 3 | 30580 | 4.11 | 2.18 | 30800 | 3.96 | 2.28 | 31260 | 3.83 | 2.39 | 27070 | 3.96 | 2 | 34000 | 5.14 | 1.94 | 34000 | 5.14 | 1.94
06/13/23 | Live | Carrier | CARRIER | PERFORMANCE VS HP | Singlezone Ducted, Centrally Ducted | 211658204 |  | HRCU-A-CB | 38MURAQ48AB3* | Ducted Indoor Units | CAP**6024AL* | 58S(B,C)*A135E24**20 |  |  |  | 9.5 | 14.5 | 7.7 | 6.6 | FALSE | FALSE | FALSE |  | 63 | 69 | 69 | TRUE | Integrated | 150 | 1.When the unit power is on/in heating mode,and if the outdoor temperature drops below 3oC for 30 seconds,after running for 25mins, the base pan heater will be actived for 5 minutes. 2. In defrost mode and the outdoor temperature lower 1oC for 10 seconds the base pan heater will be actived and will be 5 mins delay inactive after defrost. | Integrated 24V control allows the system to automatically switch from heating with the heat pump ductless systems to the conventional, electric heat pump, or dual fuel heating system based on a preselected outdoor temperature (when paired with a 24V controlled third party thermostat). | Wi-fi/ Smart communication available when paired with qualifying third party 24V thermostats. | N/A | R410A | USA, Canada | 40330 | 4.89 | 2.42 | 47000 | 4.95 | 2.78 | 51310 | 4.95 | 3.04 | 42640 | 4.31 | 2.9 | 54550 | 4.3 | 3.72 | 48160 | 4.96 | 2.85 | 49000 | 4.79 | 3 | 49000 | 4.79 | 3 | 30780 | 4.13 | 2.18 | 31000 | 3.98 | 2.28 | 31470 | 3.86 | 2.39 | 27070 | 3.96 | 2 | 34000 | 5.14 | 1.94 | 34000 | 5.14 | 1.94
06/13/23 | Live | Carrier | CARRIER | PERFORMANCE VS HP | Singlezone Ducted, Centrally Ducted | 211658217 |  | HRCU-A-CB | 38MURAQ48AB3* | Ducted Indoor Units | CAP**6024AL* | 59SC2D080E21**20 |  |  |  | 9.5 | 14.5 | 7.7 | 6.6 | FALSE | FALSE | FALSE |  | 63 | 69 | 69 | TRUE | Integrated | 150 | 1.When the unit power is on/in heating mode,and if the outdoor temperature drops below 3oC for 30 seconds,after running for 25mins, the base pan heater will be actived for 5 minutes. 2. In defrost mode and the outdoor temperature lower 1oC for 10 seconds the base pan heater will be actived and will be 5 mins delay inactive after defrost. | Integrated 24V control allows the system to automatically switch from heating with the heat pump ductless systems to the conventional, electric heat pump, or dual fuel heating system based on a preselected outdoor temperature (when paired with a 24V controlled third party thermostat). | Wi-fi/ Smart communication available when paired with qualifying third party 24V thermostats. | N/A | R410A | USA, Canada | 41190 | 5 | 2.41 | 48000 | 5.05 | 2.79 | 52400 | 5.05 | 3.04 | 43050 | 4.3 | 2.93 | 55090 | 4.29 | 3.76 | 48650 | 4.88 | 2.92 | 49500 | 4.71 | 3.08 | 49500 | 4.71 | 3.08 | 30970 | 4.12 | 2.2 | 31200 | 3.98 | 2.3 | 31670 | 3.85 | 2.41 | 27230 | 3.94 | 2.03 | 34200 | 5.11 | 1.96 | 34200 | 5.11 | 1.96
06/13/23 | Live | Carrier | CARRIER | PERFORMANCE VS HP | Singlezone Ducted, Centrally Ducted | 211658229 |  | HRCU-A-CB | 38MURAQ48AB3* | Ducted Indoor Units | CAP**6024AL* | 59SC2D100E21**20 |  |  |  | 9.5 | 14.5 | 7.7 | 6.6 | FALSE | FALSE | FALSE |  | 63 | 69 | 69 | TRUE | Integrated | 150 | 1.When the unit power is on/in heating mode,and if the outdoor temperature drops below 3oC for 30 seconds,after running for 25mins, the base pan heater will be actived for 5 minutes. 2. In defrost mode and the outdoor temperature lower 1oC for 10 seconds the base pan heater will be actived and will be 5 mins delay inactive after defrost. | Integrated 24V control allows the system to automatically switch from heating with the heat pump ductless systems to the conventional, electric heat pump, or dual fuel heating system based on a preselected outdoor temperature (when paired with a 24V controlled third party thermostat). | Wi-fi/ Smart communication available when paired with qualifying third party 24V thermostats. | N/A | R410A | USA, Canada | 41190 | 5 | 2.41 | 48000 | 5.05 | 2.79 | 52400 | 5.05 | 3.04 | 43050 | 4.32 | 2.92 | 55090 | 4.31 | 3.75 | 48650 | 4.91 | 2.9 | 49500 | 4.74 | 3.06 | 49500 | 4.74 | 3.06 | 30970 | 4.12 | 2.2 | 31200 | 3.98 | 2.3 | 31670 | 3.85 | 2.41 | 27230 | 3.94 | 2.03 | 34200 | 5.11 | 1.96 | 34200 | 5.11 | 1.96
06/13/23 | Live | Carrier | CARRIER | PERFORMANCE VS HP | Singlezone Ducted, Centrally Ducted | 211658241 |  | HRCU-A-CB | 38MURAQ48AB3* | Ducted Indoor Units | CAP**6024AL* | 59SC5B120E24**22 |  |  |  | 9.5 | 15.2 | 7.7 | 6.55 | FALSE | FALSE | FALSE |  | 62 | 69 | 69 | TRUE | Integrated | 150 | 1.When the unit power is on/in heating mode,and if the outdoor temperature drops below 3oC for 30 seconds,after running for 25mins, the base pan heater will be actived for 5 minutes. 2. In defrost mode and the outdoor temperature lower 1oC for 10 seconds the base pan heater will be actived and will be 5 mins delay inactive after defrost. | Integrated 24V control allows the system to automatically switch from heating with the heat pump ductless systems to the conventional, electric heat pump, or dual fuel heating system based on a preselected outdoor temperature (when paired with a 24V controlled third party thermostat). | Wi-fi/ Smart communication available when paired with qualifying third party 24V thermostats. | N/A | R410A | USA, Canada | 40330 | 4.89 | 2.42 | 47000 | 4.95 | 2.78 | 51310 | 4.95 | 3.04 | 42220 | 4.25 | 2.91 | 54020 | 4.24 | 3.73 | 48160 | 4.99 | 2.83 | 49000 | 4.82 | 2.98 | 49000 | 4.82 | 2.98 | 30580 | 4.11 | 2.18 | 30800 | 3.96 | 2.28 | 31260 | 3.83 | 2.39 | 27070 | 4 | 1.98 | 34000 | 5.19 | 1.92 | 34000 | 5.19 | 1.92
06/13/23 | Live | Carrier | CARRIER | PERFORMANCE VS HP | Singlezone Ducted, Centrally Ducted | 211658253 |  | HRCU-A-CB | 38MURAQ48AB3* | Ducted Indoor Units | CAP**6024AL* | 59SC5B140E24**22 |  |  |  | 9.5 | 15 | 7.7 | 6.55 | FALSE | FALSE | FALSE |  | 63 | 69 | 69 | TRUE | Integrated | 150 | 1.When the unit power is on/in heating mode,and if the outdoor temperature drops below 3oC for 30 seconds,after running for 25mins, the base pan heater will be actived for 5 minutes. 2. In defrost mode and the outdoor temperature lower 1oC for 10 seconds the base pan heater will be actived and will be 5 mins delay inactive after defrost. | Integrated 24V control allows the system to automatically switch from heating with the heat pump ductless systems to the conventional, electric heat pump, or dual fuel heating system based on a preselected outdoor temperature (when paired with a 24V controlled third party thermostat). | Wi-fi/ Smart communication available when paired with qualifying third party 24V thermostats. | N/A | R410A | USA, Canada | 40330 | 4.89 | 2.42 | 47000 | 4.95 | 2.78 | 51310 | 4.95 | 3.04 | 42220 | 4.27 | 2.9 | 54020 | 4.26 | 3.72 | 48160 | 4.99 | 2.83 | 49000 | 4.82 | 2.98 | 49000 | 4.82 | 2.98 | 30780 | 4.13 | 2.18 | 31000 | 3.98 | 2.28 | 31470 | 3.86 | 2.39 | 27070 | 3.96 | 2 | 34000 | 5.14 | 1.94 | 34000 | 5.14 | 1.94
06/13/23 | Live | Carrier | CARRIER | PERFORMANCE VS HP | Singlezone Ducted, Centrally Ducted | 211658265 |  | HRCU-A-CB | 38MURAQ48AB3* | Ducted Indoor Units | CAP**6024AL* | 58SU*A080E21**20 |  |  |  | 9.5 | 15.5 | 7.7 | 6.6 | FALSE | FALSE | FALSE |  | 62 | 69 | 69 | TRUE | Integrated | 150 | 1.When the unit power is on/in heating mode,and if the outdoor temperature drops below 3oC for 30 seconds,after running for 25mins, the base pan heater will be actived for 5 minutes. 2. In defrost mode and the outdoor temperature lower 1oC for 10 seconds the base pan heater will be actived and will be 5 mins delay inactive after defrost. | Integrated 24V control allows the system to automatically switch from heating with the heat pump ductless systems to the conventional, electric heat pump, or dual fuel heating system based on a preselected outdoor temperature (when paired with a 24V controlled third party thermostat). | Wi-fi/ Smart communication available when paired with qualifying third party 24V thermostats. | N/A | R410A | USA, Canada | 40760 | 4.95 | 2.41 | 47500 | 5 | 2.78 | 51860 | 5 | 3.04 | 42640 | 4.24 | 2.95 | 54550 | 4.23 | 3.78 | 48160 | 4.92 | 2.87 | 49000 | 4.76 | 3.02 | 49000 | 4.76 | 3.02 | 30580 | 4.07 | 2.2 | 30800 | 3.92 | 2.3 | 31260 | 3.8 | 2.41 | 27070 | 3.96 | 2 | 34000 | 5.14 | 1.94 | 34000 | 5.14 | 1.94
06/13/23 | Live | Carrier | CARRIER | PERFORMANCE VS HP | Singlezone Ducted, Centrally Ducted | 211658277 |  | HRCU-A-CB | 38MURAQ48AB3* | Ducted Indoor Units | CAP**6024AL* | OVLAAB060154 |  |  |  | 9.5 | 15.2 | 7.7 | 6.6 | FALSE | FALSE | FALSE |  | 63 | 69 | 69 | TRUE | Integrated | 150 | 1.When the unit power is on/in heating mode,and if the outdoor temperature drops below 3oC for 30 seconds,after running for 25mins, the base pan heater will be actived for 5 minutes. 2. In defrost mode and the outdoor temperature lower 1oC for 10 seconds the base pan heater will be actived and will be 5 mins delay inactive after defrost. | Integrated 24V control allows the system to automatically switch from heating with the heat pump ductless systems to the conventional, electric heat pump, or dual fuel heating system based on a preselected outdoor temperature (when paired with a 24V controlled third party thermostat). | Wi-fi/ Smart communication available when paired with qualifying third party 24V thermostats. | N/A | R410A | USA, Canada | 40760 | 4.95 | 2.41 | 47500 | 5 | 2.78 | 51860 | 5 | 3.04 | 43050 | 4.3 | 2.93 | 55090 | 4.29 | 3.76 | 48160 | 4.89 | 2.89 | 49000 | 4.72 | 3.04 | 49000 | 4.72 | 3.04 | 30780 | 4.1 | 2.2 | 31000 | 3.95 | 2.3 | 31470 | 3.82 | 2.41 | 27070 | 3.92 | 2.02 | 34000 | 5.08 | 1.96 | 34000 | 5.08 | 1.96
06/13/23 | Live | Carrier | CARRIER | PERFORMANCE VS HP | Singlezone Ducted, Centrally Ducted | 211658287 |  | HRCU-A-CB | 38MURAQ48AB3* | Ducted Indoor Units | CAP**6024AL* | OVMAAB060154 |  |  |  | 9.5 | 15.2 | 7.7 | 6.6 | FALSE | FALSE | FALSE |  | 62 | 69 | 69 | TRUE | Integrated | 150 | 1.When the unit power is on/in heating mode,and if the outdoor temperature drops below 3oC for 30 seconds,after running for 25mins, the base pan heater will be actived for 5 minutes. 2. In defrost mode and the outdoor temperature lower 1oC for 10 seconds the base pan heater will be actived and will be 5 mins delay inactive after defrost. | Integrated 24V control allows the system to automatically switch from heating with the heat pump ductless systems to the conventional, electric heat pump, or dual fuel heating system based on a preselected outdoor temperature (when paired with a 24V controlled third party thermostat). | Wi-fi/ Smart communication available when paired with qualifying third party 24V thermostats. | N/A | R410A | USA, Canada | 40330 | 4.89 | 2.42 | 47000 | 4.95 | 2.78 | 51310 | 4.95 | 3.04 | 42640 | 4.28 | 2.92 | 54550 | 4.27 | 3.74 | 48160 | 4.96 | 2.85 | 49000 | 4.79 | 3 | 49000 | 4.79 | 3 | 30580 | 4.11 | 2.18 | 30800 | 3.96 | 2.28 | 31260 | 3.83 | 2.39 | 27070 | 3.96 | 2 | 34000 | 5.14 | 1.94 | 34000 | 5.14 | 1.94
06/13/23 | Live | Carrier | CARRIER | PERFORMANCE VS HP | Singlezone Ducted, Centrally Ducted | 211658297 |  | HRCU-A-CB | 38MURAQ48AB3* | Ducted Indoor Units | CAP**6121AL* | 59SP6A080V21**20 |  |  |  | 9.5 | 14.5 | 7.7 | 6.6 | FALSE | FALSE | FALSE |  | 63 | 69 | 69 | TRUE | Integrated | 150 | 1.When the unit power is on/in heating mode,and if the outdoor temperature drops below 3oC for 30 seconds,after running for 25mins, the base pan heater will be actived for 5 minutes. 2. In defrost mode and the outdoor temperature lower 1oC for 10 seconds the base pan heater will be actived and will be 5 mins delay inactive after defrost. | Integrated 24V control allows the system to automatically switch from heating with the heat pump ductless systems to the conventional, electric heat pump, or dual fuel heating system based on a preselected outdoor temperature (when paired with a 24V controlled third party thermostat). | Wi-fi/ Smart communication available when paired with qualifying third party 24V thermostats. | N/A | R410A | USA, Canada | 40760 | 4.95 | 2.41 | 47500 | 5 | 2.78 | 51860 | 5 | 3.04 | 43050 | 4.32 | 2.92 | 55090 | 4.31 | 3.75 | 48650 | 4.94 | 2.89 | 49500 | 4.77 | 3.04 | 49500 | 4.77 | 3.04 | 30970 | 4.16 | 2.18 | 31200 | 4.01 | 2.28 | 31670 | 3.88 | 2.39 | 27230 | 3.99 | 2 | 34200 | 5.17 | 1.94 | 34200 | 5.17 | 1.94
06/13/23 | Live | Carrier | CARRIER | PERFORMANCE VS HP | Singlezone Ducted, Centrally Ducted | 211658307 |  | HRCU-A-CB | 38MURAQ48AB3* | Ducted Indoor Units | CAP**6121AL* | 59SP6A100V21**20 |  |  |  | 9.5 | 14.5 | 7.7 | 6.6 | FALSE | FALSE | FALSE |  | 62 | 69 | 69 | TRUE | Integrated | 150 | 1.When the unit power is on/in heating mode,and if the outdoor temperature drops below 3oC for 30 seconds,after running for 25mins, the base pan heater will be actived for 5 minutes. 2. In defrost mode and the outdoor temperature lower 1oC for 10 seconds the base pan heater will be actived and will be 5 mins delay inactive after defrost. | Integrated 24V control allows the system to automatically switch from heating with the heat pump ductless systems to the conventional, electric heat pump, or dual fuel heating system based on a preselected outdoor temperature (when paired with a 24V controlled third party thermostat). | Wi-fi/ Smart communication available when paired with qualifying third party 24V thermostats. | N/A | R410A | USA, Canada | 41190 | 5 | 2.41 | 48000 | 5.05 | 2.79 | 52400 | 5.05 | 3.04 | 43050 | 4.3 | 2.93 | 55090 | 4.29 | 3.76 | 48650 | 4.94 | 2.89 | 49500 | 4.77 | 3.04 | 49500 | 4.77 | 3.04 | 30780 | 4.1 | 2.2 | 31000 | 3.95 | 2.3 | 31470 | 3.82 | 2.41 | 27230 | 3.94 | 2.03 | 34200 | 5.11 | 1.96 | 34200 | 5.11 | 1.96
06/13/23 | Live | Carrier | CARRIER | PERFORMANCE VS HP | Singlezone Ducted, Centrally Ducted | 211658317 |  | HRCU-A-CB | 38MURAQ48AB3* | Ducted Indoor Units | CAP**6121AL* | 58S(B,C)*A070E17**16 |  |  |  | 9.5 | 14.3 | 7.7 | 6.55 | FALSE | FALSE | FALSE |  | 63 | 69 | 69 | TRUE | Integrated | 150 | 1.When the unit power is on/in heating mode,and if the outdoor temperature drops below 3oC for 30 seconds,after running for 25mins, the base pan heater will be actived for 5 minutes. 2. In defrost mode and the outdoor temperature lower 1oC for 10 seconds the base pan heater will be actived and will be 5 mins delay inactive after defrost. | Integrated 24V control allows the system to automatically switch from heating with the heat pump ductless systems to the conventional, electric heat pump, or dual fuel heating system based on a preselected outdoor temperature (when paired with a 24V controlled third party thermostat). | Wi-fi/ Smart communication available when paired with qualifying third party 24V thermostats. | N/A | R410A | USA, Canada | 40760 | 4.95 | 2.41 | 47500 | 5 | 2.78 | 51860 | 5 | 3.04 | 43050 | 4.35 | 2.9 | 55090 | 4.35 | 3.71 | 48650 | 4.97 | 2.87 | 49500 | 4.8 | 3.02 | 49500 | 4.8 | 3.02 | 30970 | 4.16 | 2.18 | 31200 | 4.01 | 2.28 | 31670 | 3.88 | 2.39 | 27230 | 3.99 | 2 | 34200 | 5.17 | 1.94 | 34200 | 5.17 | 1.94
06/20/23 | Live | Carrier | CARRIER | PERFORMANCE VS HP | Singlezone Ducted, Centrally Ducted | 211658329 |  | HRCU-A-CB | 38MURAQ48AB3* | Ducted Indoor Units | CAP**6121AL* | 59SC2D100E21**22 |  |  |  | 9.5 | 15.2 | 7.7 | 6.6 | FALSE | FALSE | FALSE |  | 63 | 69 | 69 | TRUE | Integrated | 150 | 1.When the unit power is on/in heating mode,and if the outdoor temperature drops below 3oC for 30 seconds,after running for 25mins, the base pan heater will be actived for 5 minutes. 2. In defrost mode and the outdoor temperature lower 1oC for 10 seconds the base pan heater will be actived and will be 5 mins delay inactive after defrost. | Integrated 24V control allows the system to automatically switch from heating with the heat pump ductless systems to the conventional, electric heat pump, or dual fuel heating system based on a preselected outdoor temperature (when paired with a 24V controlled third party thermostat). | Wi-fi/ Smart communication available when paired with qualifying third party 24V thermostats. | N/A | R410A | USA, Canada | 40760 | 4.95 | 2.41 | 47500 | 5 | 2.78 | 51860 | 5 | 3.04 | 42640 | 4.24 | 2.95 | 54550 | 4.23 | 3.78 | 48160 | 4.92 | 2.87 | 49000 | 4.76 | 3.02 | 49000 | 4.76 | 3.02 | 30780 | 4.1 | 2.2 | 31000 | 3.95 | 2.3 | 31470 | 3.82 | 2.41 | 27070 | 3.96 | 2 | 34000 | 5.14 | 1.94 | 34000 | 5.14 | 1.94
06/20/23 | Live | Carrier | CARRIER | PERFORMANCE VS HP | Singlezone Ducted, Centrally Ducted | 211658339 |  | HRCU-A-CB | 38MURAQ48AB3* | Ducted Indoor Units | CAP**6121AL* | 59SC5B100E21**22 |  |  |  | 9.5 | 15.5 | 7.7 | 6.6 | FALSE | FALSE | FALSE |  | 63 | 69 | 69 | TRUE | Integrated | 150 | 1.When the unit power is on/in heating mode,and if the outdoor temperature drops below 3oC for 30 seconds,after running for 25mins, the base pan heater will be actived for 5 minutes. 2. In defrost mode and the outdoor temperature lower 1oC for 10 seconds the base pan heater will be actived and will be 5 mins delay inactive after defrost. | Integrated 24V control allows the system to automatically switch from heating with the heat pump ductless systems to the conventional, electric heat pump, or dual fuel heating system based on a preselected outdoor temperature (when paired with a 24V controlled third party thermostat). | Wi-fi/ Smart communication available when paired with qualifying third party 24V thermostats. | N/A | R410A | USA, Canada | 40760 | 4.95 | 2.41 | 47500 | 5 | 2.78 | 51860 | 5 | 3.04 | 43050 | 4.27 | 2.95 | 55090 | 4.26 | 3.79 | 48160 | 4.92 | 2.87 | 49000 | 4.76 | 3.02 | 49000 | 4.76 | 3.02 | 30780 | 4.1 | 2.2 | 31000 | 3.95 | 2.3 | 31470 | 3.82 | 2.41 | 27070 | 3.96 | 2 | 34000 | 5.14 | 1.94 | 34000 | 5.14 | 1.94
06/20/23 | Live | Carrier | CARRIER | PERFORMANCE VS HP | Singlezone Ducted, Centrally Ducted | 211658349 |  | HRCU-A-CB | 38MURAQ48AB3* | Ducted Indoor Units | CAP**6121AL* | 59TP6B100V21**22 |  |  |  | 9.5 | 15.5 | 7.7 | 6.6 | FALSE | FALSE | FALSE |  | 63 | 69 | 69 | TRUE | Integrated | 150 | 1.When the unit power is on/in heating mode,and if the outdoor temperature drops below 3oC for 30 seconds,after running for 25mins, the base pan heater will be actived for 5 minutes. 2. In defrost mode and the outdoor temperature lower 1oC for 10 seconds the base pan heater will be actived and will be 5 mins delay inactive after defrost. | Integrated 24V control allows the system to automatically switch from heating with the heat pump ductless systems to the conventional, electric heat pump, or dual fuel heating system based on a preselected outdoor temperature (when paired with a 24V controlled third party thermostat). | Wi-fi/ Smart communication available when paired with qualifying third party 24V thermostats. | N/A | R410A | USA, Canada | 40760 | 4.95 | 2.41 | 47500 | 5 | 2.78 | 51860 | 5 | 3.04 | 43050 | 4.25 | 2.97 | 55090 | 4.24 | 3.81 | 48160 | 4.89 | 2.89 | 49000 | 4.72 | 3.04 | 49000 | 4.72 | 3.04 | 30780 | 4.1 | 2.2 | 31000 | 3.95 | 2.3 | 31470 | 3.82 | 2.41 | 27070 | 3.92 | 2.02 | 34000 | 5.08 | 1.96 | 34000 | 5.08 | 1.96
06/20/23 | Live | Carrier | CARRIER | PERFORMANCE VS HP | Singlezone Ducted, Centrally Ducted | 211658350 |  | HRCU-A-CB | 38MURAQ48AB3* | Ducted Indoor Units | CAP**6121AL* | GG96VTAA60100C |  |  |  | 9.5 | 15.5 | 7.7 | 6.6 | FALSE | FALSE | FALSE |  | 63 | 69 | 69 | TRUE | Integrated | 150 | 1.When the unit power is on/in heating mode,and if the outdoor temperature drops below 3oC for 30 seconds,after running for 25mins, the base pan heater will be actived for 5 minutes. 2. In defrost mode and the outdoor temperature lower 1oC for 10 seconds the base pan heater will be actived and will be 5 mins delay inactive after defrost. | Integrated 24V control allows the system to automatically switch from heating with the heat pump ductless systems to the conventional, electric heat pump, or dual fuel heating system based on a preselected outdoor temperature (when paired with a 24V controlled third party thermostat). | Wi-fi/ Smart communication available when paired with qualifying third party 24V thermostats. | N/A | R410A | USA, Canada | 40760 | 4.95 | 2.41 | 47500 | 5 | 2.78 | 51860 | 5 | 3.04 | 43050 | 4.25 | 2.97 | 55090 | 4.24 | 3.81 | 48160 | 4.89 | 2.89 | 49000 | 4.72 | 3.04 | 49000 | 4.72 | 3.04 | 30780 | 4.1 | 2.2 | 31000 | 3.95 | 2.3 | 31470 | 3.82 | 2.41 | 27070 | 3.92 | 2.02 | 34000 | 5.08 | 1.96 | 34000 | 5.08 | 1.96
06/20/23 | Live | Carrier | CARRIER | PERFORMANCE VS HP | Singlezone Ducted, Centrally Ducted | 211658360 |  | HRCU-A-CB | 38MURAQ48AB3* | Ducted Indoor Units | CAP**6121AL* | 59SU5A080E21**20 |  |  |  | 9.5 | 14.5 | 7.7 | 6.6 | FALSE | FALSE | FALSE |  | 63 | 69 | 69 | TRUE | Integrated | 150 | 1.When the unit power is on/in heating mode,and if the outdoor temperature drops below 3oC for 30 seconds,after running for 25mins, the base pan heater will be actived for 5 minutes. 2. In defrost mode and the outdoor temperature lower 1oC for 10 seconds the base pan heater will be actived and will be 5 mins delay inactive after defrost. | Integrated 24V control allows the system to automatically switch from heating with the heat pump ductless systems to the conventional, electric heat pump, or dual fuel heating system based on a preselected outdoor temperature (when paired with a 24V controlled third party thermostat). | Wi-fi/ Smart communication available when paired with qualifying third party 24V thermostats. | N/A | R410A | USA, Canada | 40760 | 4.95 | 2.41 | 47500 | 5 | 2.78 | 51860 | 5 | 3.04 | 43050 | 4.32 | 2.92 | 55090 | 4.31 | 3.75 | 48650 | 4.97 | 2.87 | 49500 | 4.8 | 3.02 | 49500 | 4.8 | 3.02 | 30970 | 4.16 | 2.18 | 31200 | 4.01 | 2.28 | 31670 | 3.88 | 2.39 | 27230 | 3.99 | 2 | 34200 | 5.17 | 1.94 | 34200 | 5.17 | 1.94
06/20/23 | Live | Carrier | CARRIER | PERFORMANCE VS HP | Singlezone Ducted, Centrally Ducted | 211658372 |  | HRCU-A-CB | 38MURAQ48AB3* | Ducted Indoor Units | CAP**6121AL* | 58SP*A070V21**20 |  |  |  | 9.5 | 14.5 | 7.7 | 6.55 | FALSE | FALSE | FALSE |  | 63 | 69 | 69 | TRUE | Integrated | 150 | 1.When the unit power is on/in heating mode,and if the outdoor temperature drops below 3oC for 30 seconds,after running for 25mins, the base pan heater will be actived for 5 minutes. 2. In defrost mode and the outdoor temperature lower 1oC for 10 seconds the base pan heater will be actived and will be 5 mins delay inactive after defrost. | Integrated 24V control allows the system to automatically switch from heating with the heat pump ductless systems to the conventional, electric heat pump, or dual fuel heating system based on a preselected outdoor temperature (when paired with a 24V controlled third party thermostat). | Wi-fi/ Smart communication available when paired with qualifying third party 24V thermostats. | N/A | R410A | USA, Canada | 40760 | 4.95 | 2.41 | 47500 | 5 | 2.78 | 51860 | 5 | 3.04 | 42640 | 4.3 | 2.91 | 54550 | 4.29 | 3.73 | 48650 | 5.01 | 2.85 | 49500 | 4.84 | 3 | 49500 | 4.84 | 3 | 30970 | 4.16 | 2.18 | 31200 | 4.01 | 2.28 | 31670 | 3.88 | 2.39 | 27230 | 3.99 | 2 | 34200 | 5.17 | 1.94 | 34200 | 5.17 | 1.94
06/20/23 | Live | Carrier | CARRIER | PERFORMANCE VS HP | Singlezone Ducted, Centrally Ducted | 211658382 |  | HRCU-A-CB | 38MURAQ48AB3* | Ducted Indoor Units | CAP**6121AL* | 58SP*A090V21**20 |  |  |  | 9.5 | 14.5 | 7.7 | 6.6 | FALSE | FALSE | FALSE |  | 63 | 69 | 69 | TRUE | Integrated | 150 | 1.When the unit power is on/in heating mode,and if the outdoor temperature drops below 3oC for 30 seconds,after running for 25mins, the base pan heater will be actived for 5 minutes. 2. In defrost mode and the outdoor temperature lower 1oC for 10 seconds the base pan heater will be actived and will be 5 mins delay inactive after defrost. | Integrated 24V control allows the system to automatically switch from heating with the heat pump ductless systems to the conventional, electric heat pump, or dual fuel heating system based on a preselected outdoor temperature (when paired with a 24V controlled third party thermostat). | Wi-fi/ Smart communication available when paired with qualifying third party 24V thermostats. | N/A | R410A | USA, Canada | 41190 | 5 | 2.41 | 48000 | 5.05 | 2.79 | 52400 | 5.05 | 3.04 | 43470 | 4.33 | 2.94 | 55620 | 4.32 | 3.77 | 48650 | 4.88 | 2.92 | 49500 | 4.71 | 3.08 | 49500 | 4.71 | 3.08 | 30970 | 4.12 | 2.2 | 31200 | 3.98 | 2.3 | 31670 | 3.85 | 2.41 | 27230 | 3.94 | 2.03 | 34200 | 5.11 | 1.96 | 34200 | 5.11 | 1.96
06/20/23 | Live | Carrier | CARRIER | PERFORMANCE VS HP | Singlezone Ducted, Centrally Ducted | 211658392 |  | HRCU-A-CB | 38MURAQ48AB3* | Ducted Indoor Units | CAP**6121AL* | 58SU*A040E17**12 |  |  |  | 9.5 | 14.5 | 7.7 | 6.6 | FALSE | FALSE | FALSE |  | 63 | 69 | 69 | TRUE | Integrated | 150 | 1.When the unit power is on/in heating mode,and if the outdoor temperature drops below 3oC for 30 seconds,after running for 25mins, the base pan heater will be actived for 5 minutes. 2. In defrost mode and the outdoor temperature lower 1oC for 10 seconds the base pan heater will be actived and will be 5 mins delay inactive after defrost. | Integrated 24V control allows the system to automatically switch from heating with the heat pump ductless systems to the conventional, electric heat pump, or dual fuel heating system based on a preselected outdoor temperature (when paired with a 24V controlled third party thermostat). | Wi-fi/ Smart communication available when paired with qualifying third party 24V thermostats. | N/A | R410A | USA, Canada | 41190 | 5 | 2.41 | 48000 | 5.05 | 2.79 | 52400 | 5.05 | 3.04 | 43470 | 4.36 | 2.92 | 55620 | 4.35 | 3.75 | 48650 | 4.91 | 2.9 | 49500 | 4.74 | 3.06 | 49500 | 4.74 | 3.06 | 30970 | 4.12 | 2.2 | 31200 | 3.98 | 2.3 | 31670 | 3.85 | 2.41 | 27230 | 3.94 | 2.03 | 34200 | 5.11 | 1.96 | 34200 | 5.11 | 1.96
06/20/23 | Live | Carrier | CARRIER | PERFORMANCE VS HP | Singlezone Ducted, Centrally Ducted | 211658404 |  | HRCU-A-CB | 38MURAQ48AB3* | Ducted Indoor Units | CAP**6121AL* | 58TP*A090V17**16 |  |  |  | 9.5 | 14.5 | 7.7 | 6.6 | FALSE | FALSE | FALSE |  | 62 | 69 | 69 | TRUE | Integrated | 150 | 1.When the unit power is on/in heating mode,and if the outdoor temperature drops below 3oC for 30 seconds,after running for 25mins, the base pan heater will be actived for 5 minutes. 2. In defrost mode and the outdoor temperature lower 1oC for 10 seconds the base pan heater will be actived and will be 5 mins delay inactive after defrost. | Integrated 24V control allows the system to automatically switch from heating with the heat pump ductless systems to the conventional, electric heat pump, or dual fuel heating system based on a preselected outdoor temperature (when paired with a 24V controlled third party thermostat). | Wi-fi/ Smart communication available when paired with qualifying third party 24V thermostats. | N/A | R410A | USA, Canada | 40760 | 4.95 | 2.41 | 47500 | 5 | 2.78 | 51860 | 5 | 3.04 | 43050 | 4.3 | 2.93 | 55090 | 4.29 | 3.76 | 48650 | 4.94 | 2.89 | 49500 | 4.77 | 3.04 | 49500 | 4.77 | 3.04 | 30780 | 4.1 | 2.2 | 31000 | 3.95 | 2.3 | 31470 | 3.82 | 2.41 | 27230 | 3.99 | 2 | 34200 | 5.17 | 1.94 | 34200 | 5.17 | 1.94
06/20/23 | Live | Carrier | CARRIER | PERFORMANCE VS HP | Singlezone Ducted, Centrally Ducted | 211658407 |  | HRCU-A-CB | 38MURAQ48AB3* | Ducted Indoor Units | CAP**6121AL* | 58TP*A090V21**20 |  |  |  | 9.5 | 14.5 | 7.7 | 6.6 | FALSE | FALSE | FALSE |  | 63 | 69 | 69 | TRUE | Integrated | 150 | 1.When the unit power is on/in heating mode,and if the outdoor temperature drops below 3oC for 30 seconds,after running for 25mins, the base pan heater will be actived for 5 minutes. 2. In defrost mode and the outdoor temperature lower 1oC for 10 seconds the base pan heater will be actived and will be 5 mins delay inactive after defrost. | Integrated 24V control allows the system to automatically switch from heating with the heat pump ductless systems to the conventional, electric heat pump, or dual fuel heating system based on a preselected outdoor temperature (when paired with a 24V controlled third party thermostat). | Wi-fi/ Smart communication available when paired with qualifying third party 24V thermostats. | N/A | R410A | USA, Canada | 41190 | 5 | 2.41 | 48000 | 5.05 | 2.79 | 52400 | 5.05 | 3.04 | 43470 | 4.33 | 2.94 | 55620 | 4.32 | 3.77 | 48650 | 4.88 | 2.92 | 49500 | 4.71 | 3.08 | 49500 | 4.71 | 3.08 | 30970 | 4.12 | 2.2 | 31200 | 3.98 | 2.3 | 31670 | 3.85 | 2.41 | 27230 | 3.94 | 2.03 | 34200 | 5.11 | 1.96 | 34200 | 5.11 | 1.96
06/20/23 | Live | Carrier | CARRIER | PERFORMANCE VS HP | Singlezone Ducted, Centrally Ducted | 211658418 |  | HRCU-A-CB | 38MURAQ48AB3* | Ducted Indoor Units | CAP**6121AL* | 59SC5B080E21**20 |  |  |  | 9.5 | 15 | 7.7 | 6.55 | FALSE | FALSE | FALSE |  | 63 | 69 | 69 | TRUE | Integrated | 150 | 1.When the unit power is on/in heating mode,and if the outdoor temperature drops below 3oC for 30 seconds,after running for 25mins, the base pan heater will be actived for 5 minutes. 2. In defrost mode and the outdoor temperature lower 1oC for 10 seconds the base pan heater will be actived and will be 5 mins delay inactive after defrost. | Integrated 24V control allows the system to automatically switch from heating with the heat pump ductless systems to the conventional, electric heat pump, or dual fuel heating system based on a preselected outdoor temperature (when paired with a 24V controlled third party thermostat). | Wi-fi/ Smart communication available when paired with qualifying third party 24V thermostats. | N/A | R410A | USA, Canada | 40760 | 4.95 | 2.41 | 47500 | 5 | 2.78 | 51860 | 5 | 3.04 | 42640 | 4.28 | 2.92 | 54550 | 4.27 | 3.74 | 48160 | 4.96 | 2.85 | 49000 | 4.79 | 3 | 49000 | 4.79 | 3 | 30780 | 4.13 | 2.18 | 31000 | 3.98 | 2.28 | 31470 | 3.86 | 2.39 | 27230 | 3.99 | 2 | 34200 | 5.17 | 1.94 | 34200 | 5.17 | 1.94
06/20/23 | Live | Carrier | CARRIER | PERFORMANCE VS HP | Singlezone Ducted, Centrally Ducted | 211658430 |  | HRCU-A-CB | 38MURAQ48AB3* | Ducted Indoor Units | CAP**6121AL* | 59SC5B100E21**20 |  |  |  | 9.5 | 14.5 | 7.7 | 6.6 | FALSE | FALSE | FALSE |  | 62 | 69 | 69 | TRUE | Integrated | 150 | 1.When the unit power is on/in heating mode,and if the outdoor temperature drops below 3oC for 30 seconds,after running for 25mins, the base pan heater will be actived for 5 minutes. 2. In defrost mode and the outdoor temperature lower 1oC for 10 seconds the base pan heater will be actived and will be 5 mins delay inactive after defrost. | Integrated 24V control allows the system to automatically switch from heating with the heat pump ductless systems to the conventional, electric heat pump, or dual fuel heating system based on a preselected outdoor temperature (when paired with a 24V controlled third party thermostat). | Wi-fi/ Smart communication available when paired with qualifying third party 24V thermostats. | N/A | R410A | USA, Canada | 40760 | 4.95 | 2.41 | 47500 | 5 | 2.78 | 51860 | 5 | 3.04 | 43050 | 4.3 | 2.93 | 55090 | 4.29 | 3.76 | 48650 | 4.94 | 2.89 | 49500 | 4.77 | 3.04 | 49500 | 4.77 | 3.04 | 30780 | 4.1 | 2.2 | 31000 | 3.95 | 2.3 | 31470 | 3.82 | 2.41 | 27230 | 3.99 | 2 | 34200 | 5.17 | 1.94 | 34200 | 5.17 | 1.94
06/20/23 | Live | Carrier | CARRIER | PERFORMANCE VS HP | Singlezone Ducted, Centrally Ducted | 211658442 |  | HRCU-A-CB | 38MURAQ48AB3* | Ducted Indoor Units | CAP**6121AL* | 58TP*A070V17**16 |  |  |  | 9.5 | 14.5 | 7.7 | 6.55 | FALSE | FALSE | FALSE |  | 62 | 69 | 69 | TRUE | Integrated | 150 | 1.When the unit power is on/in heating mode,and if the outdoor temperature drops below 3oC for 30 seconds,after running for 25mins, the base pan heater will be actived for 5 minutes. 2. In defrost mode and the outdoor temperature lower 1oC for 10 seconds the base pan heater will be actived and will be 5 mins delay inactive after defrost. | Integrated 24V control allows the system to automatically switch from heating with the heat pump ductless systems to the conventional, electric heat pump, or dual fuel heating system based on a preselected outdoor temperature (when paired with a 24V controlled third party thermostat). | Wi-fi/ Smart communication available when paired with qualifying third party 24V thermostats. | N/A | R410A | USA, Canada | 40760 | 4.95 | 2.41 | 47500 | 5 | 2.78 | 51860 | 5 | 3.04 | 42640 | 4.3 | 2.91 | 54550 | 4.29 | 3.73 | 48650 | 5.01 | 2.85 | 49500 | 4.84 | 3 | 49500 | 4.84 | 3 | 30780 | 4.13 | 2.18 | 31000 | 3.98 | 2.28 | 31470 | 3.86 | 2.39 | 27230 | 3.99 | 2 | 34200 | 5.17 | 1.94 | 34200 | 5.17 | 1.94
06/20/23 | Live | Carrier | CARRIER | PERFORMANCE VS HP | Singlezone Ducted, Centrally Ducted | 211658453 |  | HRCU-A-CB | 38MURAQ48AB3* | Ducted Indoor Units | CAP**6121AL* | 59TP6B080V21**20 |  |  |  | 9.5 | 14.5 | 7.7 | 6.6 | FALSE | FALSE | FALSE |  | 63 | 69 | 69 | TRUE | Integrated | 150 | 1.When the unit power is on/in heating mode,and if the outdoor temperature drops below 3oC for 30 seconds,after running for 25mins, the base pan heater will be actived for 5 minutes. 2. In defrost mode and the outdoor temperature lower 1oC for 10 seconds the base pan heater will be actived and will be 5 mins delay inactive after defrost. | Integrated 24V control allows the system to automatically switch from heating with the heat pump ductless systems to the conventional, electric heat pump, or dual fuel heating system based on a preselected outdoor temperature (when paired with a 24V controlled third party thermostat). | Wi-fi/ Smart communication available when paired with qualifying third party 24V thermostats. | N/A | R410A | USA, Canada | 41190 | 5 | 2.41 | 48000 | 5.05 | 2.79 | 52400 | 5.05 | 3.04 | 43050 | 4.32 | 2.92 | 55090 | 4.31 | 3.75 | 48650 | 4.91 | 2.9 | 49500 | 4.74 | 3.06 | 49500 | 4.74 | 3.06 | 30970 | 4.12 | 2.2 | 31200 | 3.98 | 2.3 | 31670 | 3.85 | 2.41 | 27230 | 3.94 | 2.03 | 34200 | 5.11 | 1.96 | 34200 | 5.11 | 1.96
06/20/23 | Live | Carrier | CARRIER | PERFORMANCE VS HP | Singlezone Ducted, Centrally Ducted | 211658464 |  | HRCU-A-CB | 38MURAQ48AB3* | Ducted Indoor Units | CAP**6121AL* | 59TP6B100V21**20 |  |  |  | 9.5 | 14.5 | 7.7 | 6.6 | FALSE | FALSE | FALSE |  | 63 | 69 | 69 | TRUE | Integrated | 150 | 1.When the unit power is on/in heating mode,and if the outdoor temperature drops below 3oC for 30 seconds,after running for 25mins, the base pan heater will be actived for 5 minutes. 2. In defrost mode and the outdoor temperature lower 1oC for 10 seconds the base pan heater will be actived and will be 5 mins delay inactive after defrost. | Integrated 24V control allows the system to automatically switch from heating with the heat pump ductless systems to the conventional, electric heat pump, or dual fuel heating system based on a preselected outdoor temperature (when paired with a 24V controlled third party thermostat). | Wi-fi/ Smart communication available when paired with qualifying third party 24V thermostats. | N/A | R410A | USA, Canada | 41190 | 5 | 2.41 | 48000 | 5.05 | 2.79 | 52400 | 5.05 | 3.04 | 43050 | 4.32 | 2.92 | 55090 | 4.31 | 3.75 | 48650 | 4.94 | 2.89 | 49500 | 4.77 | 3.04 | 49500 | 4.77 | 3.04 | 30970 | 4.12 | 2.2 | 31200 | 3.98 | 2.3 | 31670 | 3.85 | 2.41 | 27230 | 3.99 | 2 | 34200 | 5.17 | 1.94 | 34200 | 5.17 | 1.94
06/20/23 | Live | Carrier | CARRIER | PERFORMANCE VS HP | Singlezone Ducted, Centrally Ducted | 211658475 |  | HRCU-A-CB | 38MURAQ48AB3* | Ducted Indoor Units | CAP**6121AL* | 58TP*A110V21**22 |  |  |  | 9.5 | 14.5 | 7.8 | 6.6 | FALSE | FALSE | FALSE |  | 63 | 69 | 69 | TRUE | Integrated | 150 | 1.When the unit power is on/in heating mode,and if the outdoor temperature drops below 3oC for 30 seconds,after running for 25mins, the base pan heater will be actived for 5 minutes. 2. In defrost mode and the outdoor temperature lower 1oC for 10 seconds the base pan heater will be actived and will be 5 mins delay inactive after defrost. | Integrated 24V control allows the system to automatically switch from heating with the heat pump ductless systems to the conventional, electric heat pump, or dual fuel heating system based on a preselected outdoor temperature (when paired with a 24V controlled third party thermostat). | Wi-fi/ Smart communication available when paired with qualifying third party 24V thermostats. | N/A | R410A | USA, Canada | 41190 | 5 | 2.41 | 48000 | 5.05 | 2.79 | 52400 | 5.05 | 3.04 | 43470 | 4.33 | 2.94 | 55620 | 4.32 | 3.77 | 48650 | 4.88 | 2.92 | 49500 | 4.71 | 3.08 | 49500 | 4.71 | 3.08 | 30970 | 4.12 | 2.2 | 31200 | 3.98 | 2.3 | 31670 | 3.85 | 2.41 | 27230 | 3.94 | 2.03 | 34200 | 5.11 | 1.96 | 34200 | 5.11 | 1.96
06/20/23 | Live | Carrier | CARRIER | PERFORMANCE VS HP | Singlezone Ducted, Centrally Ducted | 211658486 |  | HRCU-A-CB | 38MURAQ48AB3* | Ducted Indoor Units | CAP**6121AL* | 58S(B,C)*A070E21**16 |  |  |  | 9.5 | 14.5 | 7.7 | 6.6 | FALSE | FALSE | FALSE |  | 62 | 69 | 69 | TRUE | Integrated | 150 | 1.When the unit power is on/in heating mode,and if the outdoor temperature drops below 3oC for 30 seconds,after running for 25mins, the base pan heater will be actived for 5 minutes. 2. In defrost mode and the outdoor temperature lower 1oC for 10 seconds the base pan heater will be actived and will be 5 mins delay inactive after defrost. | Integrated 24V control allows the system to automatically switch from heating with the heat pump ductless systems to the conventional, electric heat pump, or dual fuel heating system based on a preselected outdoor temperature (when paired with a 24V controlled third party thermostat). | Wi-fi/ Smart communication available when paired with qualifying third party 24V thermostats. | N/A | R410A | USA, Canada | 40760 | 4.95 | 2.41 | 47500 | 5 | 2.78 | 51860 | 5 | 3.04 | 43050 | 4.3 | 2.93 | 55090 | 4.29 | 3.76 | 48650 | 4.97 | 2.87 | 49500 | 4.8 | 3.02 | 49500 | 4.8 | 3.02 | 30780 | 4.13 | 2.18 | 31000 | 3.98 | 2.28 | 31470 | 3.86 | 2.39 | 27230 | 3.99 | 2 | 34200 | 5.17 | 1.94 | 34200 | 5.17 | 1.94
06/20/23 | Live | Carrier | CARRIER | PERFORMANCE VS HP | Singlezone Ducted, Centrally Ducted | 211658499 |  | HRCU-A-CB | 38MURAQ48AB3* | Ducted Indoor Units | CAP**6121AL* | 58S(B,C)*A090E21**20 |  |  |  | 9.5 | 14.5 | 7.8 | 6.6 | FALSE | FALSE | FALSE |  | 63 | 69 | 69 | TRUE | Integrated | 150 | 1.When the unit power is on/in heating mode,and if the outdoor temperature drops below 3oC for 30 seconds,after running for 25mins, the base pan heater will be actived for 5 minutes. 2. In defrost mode and the outdoor temperature lower 1oC for 10 seconds the base pan heater will be actived and will be 5 mins delay inactive after defrost. | Integrated 24V control allows the system to automatically switch from heating with the heat pump ductless systems to the conventional, electric heat pump, or dual fuel heating system based on a preselected outdoor temperature (when paired with a 24V controlled third party thermostat). | Wi-fi/ Smart communication available when paired with qualifying third party 24V thermostats. | N/A | R410A | USA, Canada | 41620 | 5.05 | 2.42 | 48500 | 5.11 | 2.78 | 52950 | 5.1 | 3.04 | 43470 | 4.31 | 2.96 | 55620 | 4.3 | 3.79 | 48650 | 4.84 | 2.95 | 49500 | 4.68 | 3.1 | 49500 | 4.68 | 3.1 | 30970 | 4.09 | 2.22 | 31200 | 3.94 | 2.32 | 31670 | 3.81 | 2.44 | 27230 | 3.94 | 2.03 | 34200 | 5.11 | 1.96 | 34200 | 5.11 | 1.96
06/20/23 | Live | Carrier | CARRIER | PERFORMANCE VS HP | Singlezone Ducted, Centrally Ducted | 211658512 |  | HRCU-A-CB | 38MURAQ48AB3* | Ducted Indoor Units | CAP**6121AL* | 59SC2D080E21**20 |  |  |  | 9.5 | 14.5 | 7.8 | 6.6 | FALSE | FALSE | FALSE |  | 63 | 69 | 69 | TRUE | Integrated | 150 | 1.When the unit power is on/in heating mode,and if the outdoor temperature drops below 3oC for 30 seconds,after running for 25mins, the base pan heater will be actived for 5 minutes. 2. In defrost mode and the outdoor temperature lower 1oC for 10 seconds the base pan heater will be actived and will be 5 mins delay inactive after defrost. | Integrated 24V control allows the system to automatically switch from heating with the heat pump ductless systems to the conventional, electric heat pump, or dual fuel heating system based on a preselected outdoor temperature (when paired with a 24V controlled third party thermostat). | Wi-fi/ Smart communication available when paired with qualifying third party 24V thermostats. | N/A | R410A | USA, Canada | 41620 | 5.05 | 2.42 | 48500 | 5.11 | 2.78 | 52950 | 5.1 | 3.04 | 43470 | 4.31 | 2.96 | 55620 | 4.3 | 3.79 | 48650 | 4.84 | 2.95 | 49500 | 4.68 | 3.1 | 49500 | 4.68 | 3.1 | 30970 | 4.09 | 2.22 | 31200 | 3.94 | 2.32 | 31670 | 3.81 | 2.44 | 27230 | 3.9 | 2.05 | 34200 | 5.06 | 1.98 | 34200 | 5.06 | 1.98
06/20/23 | Live | Carrier | CARRIER | PERFORMANCE VS HP | Singlezone Ducted, Centrally Ducted | 211658524 |  | HRCU-A-CB | 38MURAQ48AB3* | Ducted Indoor Units | CAP**6121AL* | 59SC2D100E21**20 |  |  |  | 9.5 | 14.5 | 7.8 | 6.6 | FALSE | FALSE | FALSE |  | 63 | 69 | 69 | TRUE | Integrated | 150 | 1.When the unit power is on/in heating mode,and if the outdoor temperature drops below 3oC for 30 seconds,after running for 25mins, the base pan heater will be actived for 5 minutes. 2. In defrost mode and the outdoor temperature lower 1oC for 10 seconds the base pan heater will be actived and will be 5 mins delay inactive after defrost. | Integrated 24V control allows the system to automatically switch from heating with the heat pump ductless systems to the conventional, electric heat pump, or dual fuel heating system based on a preselected outdoor temperature (when paired with a 24V controlled third party thermostat). | Wi-fi/ Smart communication available when paired with qualifying third party 24V thermostats. | N/A | R410A | USA, Canada | 41620 | 5.05 | 2.42 | 48500 | 5.11 | 2.78 | 52950 | 5.1 | 3.04 | 43470 | 4.31 | 2.96 | 55620 | 4.3 | 3.79 | 48650 | 4.84 | 2.95 | 49500 | 4.68 | 3.1 | 49500 | 4.68 | 3.1 | 30970 | 4.09 | 2.22 | 31200 | 3.94 | 2.32 | 31670 | 3.81 | 2.44 | 27230 | 3.94 | 2.03 | 34200 | 5.11 | 1.96 | 34200 | 5.11 | 1.96
06/20/23 | Live | Carrier | CARRIER | PERFORMANCE VS HP | Singlezone Ducted, Centrally Ducted | 211658536 |  | HRCU-A-CB | 38MURAQ48AB3* | Ducted Indoor Units | CAP**6121AL* | 58SU*A080E21**20 |  |  |  | 9.5 | 15.5 | 7.7 | 6.6 | FALSE | FALSE | FALSE |  | 63 | 69 | 69 | TRUE | Integrated | 150 | 1.When the unit power is on/in heating mode,and if the outdoor temperature drops below 3oC for 30 seconds,after running for 25mins, the base pan heater will be actived for 5 minutes. 2. In defrost mode and the outdoor temperature lower 1oC for 10 seconds the base pan heater will be actived and will be 5 mins delay inactive after defrost. | Integrated 24V control allows the system to automatically switch from heating with the heat pump ductless systems to the conventional, electric heat pump, or dual fuel heating system based on a preselected outdoor temperature (when paired with a 24V controlled third party thermostat). | Wi-fi/ Smart communication available when paired with qualifying third party 24V thermostats. | N/A | R410A | USA, Canada | 41190 | 5 | 2.41 | 48000 | 5.05 | 2.79 | 52400 | 5.05 | 3.04 | 43050 | 4.23 | 2.98 | 55090 | 4.22 | 3.83 | 48160 | 4.86 | 2.9 | 49000 | 4.69 | 3.06 | 49000 | 4.69 | 3.06 | 30780 | 4.1 | 2.2 | 31000 | 3.95 | 2.3 | 31470 | 3.82 | 2.41 | 27070 | 3.92 | 2.02 | 34000 | 5.08 | 1.96 | 34000 | 5.08 | 1.96
06/20/23 | Live | Carrier | CARRIER | PERFORMANCE VS HP | Singlezone Ducted, Centrally Ducted | 211658548 |  | HRCU-A-CB | 38MURAQ48AB3* | Ducted Indoor Units | CAP**6121AL* | 58SU*A060E17**16 |  |  |  | 9.5 | 15.2 | 7.7 | 6.6 | FALSE | FALSE | FALSE |  | 63 | 69 | 69 | TRUE | Integrated | 150 | 1.When the unit power is on/in heating mode,and if the outdoor temperature drops below 3oC for 30 seconds,after running for 25mins, the base pan heater will be actived for 5 minutes. 2. In defrost mode and the outdoor temperature lower 1oC for 10 seconds the base pan heater will be actived and will be 5 mins delay inactive after defrost. | Integrated 24V control allows the system to automatically switch from heating with the heat pump ductless systems to the conventional, electric heat pump, or dual fuel heating system based on a preselected outdoor temperature (when paired with a 24V controlled third party thermostat). | Wi-fi/ Smart communication available when paired with qualifying third party 24V thermostats. | N/A | R410A | USA, Canada | 40760 | 4.95 | 2.41 | 47500 | 5 | 2.78 | 51860 | 5 | 3.04 | 43050 | 4.28 | 2.95 | 55090 | 4.28 | 3.77 | 48160 | 4.92 | 2.87 | 49000 | 4.76 | 3.02 | 49000 | 4.76 | 3.02 | 30780 | 4.1 | 2.2 | 31000 | 3.95 | 2.3 | 31470 | 3.82 | 2.41 | 27070 | 3.96 | 2 | 34000 | 5.14 | 1.94 | 34000 | 5.14 | 1.94
06/20/23 | Live | Carrier | CARRIER | PERFORMANCE VS HP | Singlezone Ducted, Centrally Ducted | 211658560 |  | HRCU-A-CB | 38MURAQ48AB3* | Ducted Indoor Units | CAP**6124AL* | 59SP6A080V21**20 |  |  |  | 9.5 | 14.5 | 7.7 | 6.6 | FALSE | FALSE | FALSE |  | 63 | 69 | 69 | TRUE | Integrated | 150 | 1.When the unit power is on/in heating mode,and if the outdoor temperature drops below 3oC for 30 seconds,after running for 25mins, the base pan heater will be actived for 5 minutes. 2. In defrost mode and the outdoor temperature lower 1oC for 10 seconds the base pan heater will be actived and will be 5 mins delay inactive after defrost. | Integrated 24V control allows the system to automatically switch from heating with the heat pump ductless systems to the conventional, electric heat pump, or dual fuel heating system based on a preselected outdoor temperature (when paired with a 24V controlled third party thermostat). | Wi-fi/ Smart communication available when paired with qualifying third party 24V thermostats. | N/A | R410A | USA, Canada | 41190 | 5 | 2.41 | 48000 | 5.05 | 2.79 | 52400 | 5.05 | 3.04 | 43050 | 4.3 | 2.93 | 55090 | 4.29 | 3.76 | 48650 | 4.94 | 2.89 | 49500 | 4.77 | 3.04 | 49500 | 4.77 | 3.04 | 30970 | 4.12 | 2.2 | 31200 | 3.98 | 2.3 | 31670 | 3.85 | 2.41 | 27230 | 3.94 | 2.03 | 34200 | 5.11 | 1.96 | 34200 | 5.11 | 1.96
06/20/23 | Live | Carrier | CARRIER | PERFORMANCE VS HP | Singlezone Ducted, Centrally Ducted | 211658570 |  | HRCU-A-CB | 38MURAQ48AB3* | Ducted Indoor Units | CAP**6124AL* | 59SP6A100V21**20 |  |  |  | 9.5 | 15 | 7.7 | 6.6 | FALSE | FALSE | FALSE |  | 62 | 69 | 69 | TRUE | Integrated | 150 | 1.When the unit power is on/in heating mode,and if the outdoor temperature drops below 3oC for 30 seconds,after running for 25mins, the base pan heater will be actived for 5 minutes. 2. In defrost mode and the outdoor temperature lower 1oC for 10 seconds the base pan heater will be actived and will be 5 mins delay inactive after defrost. | Integrated 24V control allows the system to automatically switch from heating with the heat pump ductless systems to the conventional, electric heat pump, or dual fuel heating system based on a preselected outdoor temperature (when paired with a 24V controlled third party thermostat). | Wi-fi/ Smart communication available when paired with qualifying third party 24V thermostats. | N/A | R410A | USA, Canada | 41190 | 5 | 2.41 | 48000 | 5.05 | 2.79 | 52400 | 5.05 | 3.04 | 43050 | 4.27 | 2.95 | 55090 | 4.26 | 3.79 | 48650 | 4.91 | 2.9 | 49500 | 4.74 | 3.06 | 49500 | 4.74 | 3.06 | 30780 | 4.1 | 2.2 | 31000 | 3.95 | 2.3 | 31470 | 3.82 | 2.41 | 27230 | 3.94 | 2.03 | 34200 | 5.11 | 1.96 | 34200 | 5.11 | 1.96
06/20/23 | Live | Carrier | CARRIER | PERFORMANCE VS HP | Singlezone Ducted, Centrally Ducted | 211658580 |  | HRCU-A-CB | 38MURAQ48AB3* | Ducted Indoor Units | CAP**6124AL* | 59SP6A120V24**22 |  |  |  | 9.5 | 15.2 | 7.7 | 6.6 | FALSE | FALSE | FALSE |  | 63 | 69 | 69 | TRUE | Integrated | 150 | 1.When the unit power is on/in heating mode,and if the outdoor temperature drops below 3oC for 30 seconds,after running for 25mins, the base pan heater will be actived for 5 minutes. 2. In defrost mode and the outdoor temperature lower 1oC for 10 seconds the base pan heater will be actived and will be 5 mins delay inactive after defrost. | Integrated 24V control allows the system to automatically switch from heating with the heat pump ductless systems to the conventional, electric heat pump, or dual fuel heating system based on a preselected outdoor temperature (when paired with a 24V controlled third party thermostat). | Wi-fi/ Smart communication available when paired with qualifying third party 24V thermostats. | N/A | R410A | USA, Canada | 40760 | 4.95 | 2.41 | 47500 | 5 | 2.78 | 51860 | 5 | 3.04 | 43050 | 4.27 | 2.95 | 55090 | 4.26 | 3.79 | 48160 | 4.89 | 2.89 | 49000 | 4.72 | 3.04 | 49000 | 4.72 | 3.04 | 30780 | 4.1 | 2.2 | 31000 | 3.95 | 2.3 | 31470 | 3.82 | 2.41 | 27070 | 3.92 | 2.02 | 34000 | 5.08 | 1.96 | 34000 | 5.08 | 1.96
06/20/23 | Live | Carrier | CARRIER | PERFORMANCE VS HP | Singlezone Ducted, Centrally Ducted | 211658590 |  | HRCU-A-CB | 38MURAQ48AB3* | Ducted Indoor Units | CAP**6124AL* | 59SC2D100E21**22 |  |  |  | 9.5 | 15.5 | 7.7 | 6.6 | FALSE | FALSE | FALSE |  | 63 | 69 | 69 | TRUE | Integrated | 150 | 1.When the unit power is on/in heating mode,and if the outdoor temperature drops below 3oC for 30 seconds,after running for 25mins, the base pan heater will be actived for 5 minutes. 2. In defrost mode and the outdoor temperature lower 1oC for 10 seconds the base pan heater will be actived and will be 5 mins delay inactive after defrost. | Integrated 24V control allows the system to automatically switch from heating with the heat pump ductless systems to the conventional, electric heat pump, or dual fuel heating system based on a preselected outdoor temperature (when paired with a 24V controlled third party thermostat). | Wi-fi/ Smart communication available when paired with qualifying third party 24V thermostats. | N/A | R410A | USA, Canada | 40760 | 4.95 | 2.41 | 47500 | 5 | 2.78 | 51860 | 5 | 3.04 | 43050 | 4.27 | 2.95 | 55090 | 4.26 | 3.79 | 48160 | 4.89 | 2.89 | 49000 | 4.72 | 3.04 | 49000 | 4.72 | 3.04 | 30780 | 4.1 | 2.2 | 31000 | 3.95 | 2.3 | 31470 | 3.82 | 2.41 | 27070 | 3.92 | 2.02 | 34000 | 5.08 | 1.96 | 34000 | 5.08 | 1.96
06/20/23 | Live | Carrier | CARRIER | PERFORMANCE VS HP | Singlezone Ducted, Centrally Ducted | 211658600 |  | HRCU-A-CB | 38MURAQ48AB3* | Ducted Indoor Units | CAP**6124AL* | 59SC5B100E21**22 |  |  |  | 9.5 | 15.5 | 7.7 | 6.6 | FALSE | FALSE | FALSE |  | 63 | 69 | 69 | TRUE | Integrated | 150 | 1.When the unit power is on/in heating mode,and if the outdoor temperature drops below 3oC for 30 seconds,after running for 25mins, the base pan heater will be actived for 5 minutes. 2. In defrost mode and the outdoor temperature lower 1oC for 10 seconds the base pan heater will be actived and will be 5 mins delay inactive after defrost. | Integrated 24V control allows the system to automatically switch from heating with the heat pump ductless systems to the conventional, electric heat pump, or dual fuel heating system based on a preselected outdoor temperature (when paired with a 24V controlled third party thermostat). | Wi-fi/ Smart communication available when paired with qualifying third party 24V thermostats. | N/A | R410A | USA, Canada | 40760 | 4.95 | 2.41 | 47500 | 5 | 2.78 | 51860 | 5 | 3.04 | 43050 | 4.25 | 2.97 | 55090 | 4.24 | 3.81 | 48160 | 4.89 | 2.89 | 49000 | 4.72 | 3.04 | 49000 | 4.72 | 3.04 | 30780 | 4.1 | 2.2 | 31000 | 3.95 | 2.3 | 31470 | 3.82 | 2.41 | 27070 | 3.92 | 2.02 | 34000 | 5.08 | 1.96 | 34000 | 5.08 | 1.96
06/20/23 | Live | Carrier | CARRIER | PERFORMANCE VS HP | Singlezone Ducted, Centrally Ducted | 211658610 |  | HRCU-A-CB | 38MURAQ48AB3* | Ducted Indoor Units | CAP**6124AL* | 59SU5A100E21**22 |  |  |  | 9.5 | 15.5 | 7.7 | 6.6 | FALSE | FALSE | FALSE |  | 63 | 69 | 69 | TRUE | Integrated | 150 | 1.When the unit power is on/in heating mode,and if the outdoor temperature drops below 3oC for 30 seconds,after running for 25mins, the base pan heater will be actived for 5 minutes. 2. In defrost mode and the outdoor temperature lower 1oC for 10 seconds the base pan heater will be actived and will be 5 mins delay inactive after defrost. | Integrated 24V control allows the system to automatically switch from heating with the heat pump ductless systems to the conventional, electric heat pump, or dual fuel heating system based on a preselected outdoor temperature (when paired with a 24V controlled third party thermostat). | Wi-fi/ Smart communication available when paired with qualifying third party 24V thermostats. | N/A | R410A | USA, Canada | 40760 | 4.95 | 2.41 | 47500 | 5 | 2.78 | 51860 | 5 | 3.04 | 42640 | 4.23 | 2.95 | 54550 | 4.22 | 3.79 | 48160 | 4.92 | 2.87 | 49000 | 4.76 | 3.02 | 49000 | 4.76 | 3.02 | 30780 | 4.1 | 2.2 | 31000 | 3.95 | 2.3 | 31470 | 3.82 | 2.41 | 27070 | 3.96 | 2 | 34000 | 5.14 | 1.94 | 34000 | 5.14 | 1.94
06/20/23 | Live | Carrier | CARRIER | PERFORMANCE VS HP | Singlezone Ducted, Centrally Ducted | 211658620 |  | HRCU-A-CB | 38MURAQ48AB3* | Ducted Indoor Units | CAP**6124AL* | 59TP6B100V21**22 |  |  |  | 9.5 | 15.5 | 7.7 | 6.6 | FALSE | FALSE | FALSE |  | 63 | 69 | 69 | TRUE | Integrated | 150 | 1.When the unit power is on/in heating mode,and if the outdoor temperature drops below 3oC for 30 seconds,after running for 25mins, the base pan heater will be actived for 5 minutes. 2. In defrost mode and the outdoor temperature lower 1oC for 10 seconds the base pan heater will be actived and will be 5 mins delay inactive after defrost. | Integrated 24V control allows the system to automatically switch from heating with the heat pump ductless systems to the conventional, electric heat pump, or dual fuel heating system based on a preselected outdoor temperature (when paired with a 24V controlled third party thermostat). | Wi-fi/ Smart communication available when paired with qualifying third party 24V thermostats. | N/A | R410A | USA, Canada | 41190 | 5 | 2.41 | 48000 | 5.05 | 2.79 | 52400 | 5.05 | 3.04 | 43050 | 4.25 | 2.97 | 55090 | 4.24 | 3.81 | 48160 | 4.86 | 2.9 | 49000 | 4.69 | 3.06 | 49000 | 4.69 | 3.06 | 30780 | 4.1 | 2.2 | 31000 | 3.95 | 2.3 | 31470 | 3.82 | 2.41 | 27070 | 3.92 | 2.02 | 34000 | 5.08 | 1.96 | 34000 | 5.08 | 1.96
06/20/23 | Live | Carrier | CARRIER | PERFORMANCE VS HP | Singlezone Ducted, Centrally Ducted | 211658621 |  | HRCU-A-CB | 38MURAQ48AB3* | Ducted Indoor Units | CAP**6124AL* | GG96VTAA60100C |  |  |  | 9.5 | 15.5 | 7.7 | 6.6 | FALSE | FALSE | FALSE |  | 63 | 69 | 69 | TRUE | Integrated | 150 | 1.When the unit power is on/in heating mode,and if the outdoor temperature drops below 3oC for 30 seconds,after running for 25mins, the base pan heater will be actived for 5 minutes. 2. In defrost mode and the outdoor temperature lower 1oC for 10 seconds the base pan heater will be actived and will be 5 mins delay inactive after defrost. | Integrated 24V control allows the system to automatically switch from heating with the heat pump ductless systems to the conventional, electric heat pump, or dual fuel heating system based on a preselected outdoor temperature (when paired with a 24V controlled third party thermostat). | Wi-fi/ Smart communication available when paired with qualifying third party 24V thermostats. | N/A | R410A | USA, Canada | 41190 | 5 | 2.41 | 48000 | 5.05 | 2.79 | 52400 | 5.05 | 3.04 | 43050 | 4.25 | 2.97 | 55090 | 4.24 | 3.81 | 48160 | 4.86 | 2.9 | 49000 | 4.69 | 3.06 | 49000 | 4.69 | 3.06 | 30780 | 4.1 | 2.2 | 31000 | 3.95 | 2.3 | 31470 | 3.82 | 2.41 | 27070 | 3.92 | 2.02 | 34000 | 5.08 | 1.96 | 34000 | 5.08 | 1.96
06/20/23 | Live | Carrier | CARRIER | PERFORMANCE VS HP | Singlezone Ducted, Centrally Ducted | 211658631 |  | HRCU-A-CB | 38MURAQ48AB3* | Ducted Indoor Units | CAP**6124AL* | 59SU5A080E21**20 |  |  |  | 9.5 | 14.5 | 7.7 | 6.6 | FALSE | FALSE | FALSE |  | 63 | 69 | 69 | TRUE | Integrated | 150 | 1.When the unit power is on/in heating mode,and if the outdoor temperature drops below 3oC for 30 seconds,after running for 25mins, the base pan heater will be actived for 5 minutes. 2. In defrost mode and the outdoor temperature lower 1oC for 10 seconds the base pan heater will be actived and will be 5 mins delay inactive after defrost. | Integrated 24V control allows the system to automatically switch from heating with the heat pump ductless systems to the conventional, electric heat pump, or dual fuel heating system based on a preselected outdoor temperature (when paired with a 24V controlled third party thermostat). | Wi-fi/ Smart communication available when paired with qualifying third party 24V thermostats. | N/A | R410A | USA, Canada | 41190 | 5 | 2.41 | 48000 | 5.05 | 2.79 | 52400 | 5.05 | 3.04 | 43050 | 4.3 | 2.93 | 55090 | 4.29 | 3.76 | 48650 | 4.94 | 2.89 | 49500 | 4.77 | 3.04 | 49500 | 4.77 | 3.04 | 30970 | 4.12 | 2.2 | 31200 | 3.98 | 2.3 | 31670 | 3.85 | 2.41 | 27230 | 3.94 | 2.03 | 34200 | 5.11 | 1.96 | 34200 | 5.11 | 1.96
06/20/23 | Live | Carrier | CARRIER | PERFORMANCE VS HP | Singlezone Ducted, Centrally Ducted | 211658643 |  | HRCU-A-CB | 38MURAQ48AB3* | Ducted Indoor Units | CAP**6124AL* | 58SP*A070V21**20 |  |  |  | 9.5 | 14.5 | 7.7 | 6.6 | FALSE | FALSE | FALSE |  | 62 | 69 | 69 | TRUE | Integrated | 150 | 1.When the unit power is on/in heating mode,and if the outdoor temperature drops below 3oC for 30 seconds,after running for 25mins, the base pan heater will be actived for 5 minutes. 2. In defrost mode and the outdoor temperature lower 1oC for 10 seconds the base pan heater will be actived and will be 5 mins delay inactive after defrost. | Integrated 24V control allows the system to automatically switch from heating with the heat pump ductless systems to the conventional, electric heat pump, or dual fuel heating system based on a preselected outdoor temperature (when paired with a 24V controlled third party thermostat). | Wi-fi/ Smart communication available when paired with qualifying third party 24V thermostats. | N/A | R410A | USA, Canada | 40760 | 4.95 | 2.41 | 47500 | 5 | 2.78 | 51860 | 5 | 3.04 | 43050 | 4.32 | 2.92 | 55090 | 4.31 | 3.75 | 48650 | 4.97 | 2.87 | 49500 | 4.8 | 3.02 | 49500 | 4.8 | 3.02 | 30780 | 4.13 | 2.18 | 31000 | 3.98 | 2.28 | 31470 | 3.86 | 2.39 | 27230 | 3.99 | 2 | 34200 | 5.17 | 1.94 | 34200 | 5.17 | 1.94
06/20/23 | Live | Carrier | CARRIER | PERFORMANCE VS HP | Singlezone Ducted, Centrally Ducted | 211658653 |  | HRCU-A-CB | 38MURAQ48AB3* | Ducted Indoor Units | CAP**6124AL* | 58SP*A090V21**20 |  |  |  | 9.5 | 14.5 | 7.8 | 6.6 | FALSE | FALSE | FALSE |  | 63 | 69 | 69 | TRUE | Integrated | 150 | 1.When the unit power is on/in heating mode,and if the outdoor temperature drops below 3oC for 30 seconds,after running for 25mins, the base pan heater will be actived for 5 minutes. 2. In defrost mode and the outdoor temperature lower 1oC for 10 seconds the base pan heater will be actived and will be 5 mins delay inactive after defrost. | Integrated 24V control allows the system to automatically switch from heating with the heat pump ductless systems to the conventional, electric heat pump, or dual fuel heating system based on a preselected outdoor temperature (when paired with a 24V controlled third party thermostat). | Wi-fi/ Smart communication available when paired with qualifying third party 24V thermostats. | N/A | R410A | USA, Canada | 41620 | 5.05 | 2.42 | 48500 | 5.11 | 2.78 | 52950 | 5.1 | 3.04 | 43470 | 4.31 | 2.96 | 55620 | 4.3 | 3.79 | 48650 | 4.84 | 2.95 | 49500 | 4.68 | 3.1 | 49500 | 4.68 | 3.1 | 30970 | 4.09 | 2.22 | 31200 | 3.94 | 2.32 | 31670 | 3.81 | 2.44 | 27230 | 3.94 | 2.03 | 34200 | 5.11 | 1.96 | 34200 | 5.11 | 1.96
06/20/23 | Live | Carrier | CARRIER | PERFORMANCE VS HP | Singlezone Ducted, Centrally Ducted | 211658663 |  | HRCU-A-CB | 38MURAQ48AB3* | Ducted Indoor Units | CAP**6124AL* | 58SP*A090V24**20 |  |  |  | 9.5 | 15 | 7.8 | 6.6 | FALSE | FALSE | FALSE |  | 63 | 69 | 69 | TRUE | Integrated | 150 | 1.When the unit power is on/in heating mode,and if the outdoor temperature drops below 3oC for 30 seconds,after running for 25mins, the base pan heater will be actived for 5 minutes. 2. In defrost mode and the outdoor temperature lower 1oC for 10 seconds the base pan heater will be actived and will be 5 mins delay inactive after defrost. | Integrated 24V control allows the system to automatically switch from heating with the heat pump ductless systems to the conventional, electric heat pump, or dual fuel heating system based on a preselected outdoor temperature (when paired with a 24V controlled third party thermostat). | Wi-fi/ Smart communication available when paired with qualifying third party 24V thermostats. | N/A | R410A | USA, Canada | 41190 | 5 | 2.41 | 48000 | 5.05 | 2.79 | 52400 | 5.05 | 3.04 | 43470 | 4.31 | 2.96 | 55620 | 4.3 | 3.79 | 48650 | 4.88 | 2.92 | 49500 | 4.71 | 3.08 | 49500 | 4.71 | 3.08 | 30970 | 4.09 | 2.22 | 31200 | 3.94 | 2.32 | 31670 | 3.81 | 2.44 | 27230 | 3.94 | 2.03 | 34200 | 5.11 | 1.96 | 34200 | 5.11 | 1.96
06/20/23 | Live | Carrier | CARRIER | PERFORMANCE VS HP | Singlezone Ducted, Centrally Ducted | 211658673 |  | HRCU-A-CB | 38MURAQ48AB3* | Ducted Indoor Units | CAP**6124AL* | 58SP*A110V24**22 |  |  |  | 9.5 | 15.2 | 7.8 | 6.6 | FALSE | FALSE | FALSE |  | 62 | 69 | 69 | TRUE | Integrated | 150 | 1.When the unit power is on/in heating mode,and if the outdoor temperature drops below 3oC for 30 seconds,after running for 25mins, the base pan heater will be actived for 5 minutes. 2. In defrost mode and the outdoor temperature lower 1oC for 10 seconds the base pan heater will be actived and will be 5 mins delay inactive after defrost. | Integrated 24V control allows the system to automatically switch from heating with the heat pump ductless systems to the conventional, electric heat pump, or dual fuel heating system based on a preselected outdoor temperature (when paired with a 24V controlled third party thermostat). | Wi-fi/ Smart communication available when paired with qualifying third party 24V thermostats. | N/A | R410A | USA, Canada | 41620 | 5.05 | 2.42 | 48500 | 5.11 | 2.78 | 52950 | 5.1 | 3.04 | 43470 | 4.27 | 2.98 | 55620 | 4.27 | 3.82 | 48650 | 4.84 | 2.95 | 49500 | 4.68 | 3.1 | 49500 | 4.68 | 3.1 | 30780 | 4.06 | 2.22 | 31000 | 3.92 | 2.32 | 31470 | 3.79 | 2.43 | 27230 | 3.9 | 2.05 | 34200 | 5.06 | 1.98 | 34200 | 5.06 | 1.98
06/20/23 | Live | Carrier | CARRIER | PERFORMANCE VS HP | Singlezone Ducted, Centrally Ducted | 211658683 |  | HRCU-A-CB | 38MURAQ48AB3* | Ducted Indoor Units | CAP**6124AL* | 58SU*A100E21**20 |  |  |  | 9.5 | 15.2 | 7.7 | 6.6 | FALSE | FALSE | FALSE |  | 63 | 69 | 69 | TRUE | Integrated | 150 | 1.When the unit power is on/in heating mode,and if the outdoor temperature drops below 3oC for 30 seconds,after running for 25mins, the base pan heater will be actived for 5 minutes. 2. In defrost mode and the outdoor temperature lower 1oC for 10 seconds the base pan heater will be actived and will be 5 mins delay inactive after defrost. | Integrated 24V control allows the system to automatically switch from heating with the heat pump ductless systems to the conventional, electric heat pump, or dual fuel heating system based on a preselected outdoor temperature (when paired with a 24V controlled third party thermostat). | Wi-fi/ Smart communication available when paired with qualifying third party 24V thermostats. | N/A | R410A | USA, Canada | 40760 | 4.95 | 2.41 | 47500 | 5 | 2.78 | 51860 | 5 | 3.04 | 42640 | 4.24 | 2.95 | 54550 | 4.23 | 3.78 | 48160 | 4.96 | 2.85 | 49000 | 4.79 | 3 | 49000 | 4.79 | 3 | 30780 | 4.13 | 2.18 | 31000 | 3.98 | 2.28 | 31470 | 3.86 | 2.39 | 27070 | 3.96 | 2 | 34000 | 5.14 | 1.94 | 34000 | 5.14 | 1.94
06/20/23 | Live | Carrier | CARRIER | PERFORMANCE VS HP | Singlezone Ducted, Centrally Ducted | 211658695 |  | HRCU-A-CB | 38MURAQ48AB3* | Ducted Indoor Units | CAP**6124AL* | 58TP*A090V21**20 |  |  |  | 9.5 | 14.5 | 7.8 | 6.6 | FALSE | FALSE | FALSE |  | 63 | 69 | 69 | TRUE | Integrated | 150 | 1.When the unit power is on/in heating mode,and if the outdoor temperature drops below 3oC for 30 seconds,after running for 25mins, the base pan heater will be actived for 5 minutes. 2. In defrost mode and the outdoor temperature lower 1oC for 10 seconds the base pan heater will be actived and will be 5 mins delay inactive after defrost. | Integrated 24V control allows the system to automatically switch from heating with the heat pump ductless systems to the conventional, electric heat pump, or dual fuel heating system based on a preselected outdoor temperature (when paired with a 24V controlled third party thermostat). | Wi-fi/ Smart communication available when paired with qualifying third party 24V thermostats. | N/A | R410A | USA, Canada | 41620 | 5.05 | 2.42 | 48500 | 5.11 | 2.78 | 52950 | 5.1 | 3.04 | 43470 | 4.31 | 2.96 | 55620 | 4.3 | 3.79 | 48650 | 4.84 | 2.95 | 49500 | 4.68 | 3.1 | 49500 | 4.68 | 3.1 | 30970 | 4.09 | 2.22 | 31200 | 3.94 | 2.32 | 31670 | 3.81 | 2.44 | 27230 | 3.94 | 2.03 | 34200 | 5.11 | 1.96 | 34200 | 5.11 | 1.96
06/20/23 | Live | Carrier | CARRIER | PERFORMANCE VS HP | Singlezone Ducted, Centrally Ducted | 211658706 |  | HRCU-A-CB | 38MURAQ48AB3* | Ducted Indoor Units | CAP**6124AL* | 58TP*A135V24**22 |  |  |  | 9.5 | 15.2 | 7.7 | 6.6 | FALSE | FALSE | FALSE |  | 63 | 69 | 69 | TRUE | Integrated | 150 | 1.When the unit power is on/in heating mode,and if the outdoor temperature drops below 3oC for 30 seconds,after running for 25mins, the base pan heater will be actived for 5 minutes. 2. In defrost mode and the outdoor temperature lower 1oC for 10 seconds the base pan heater will be actived and will be 5 mins delay inactive after defrost. | Integrated 24V control allows the system to automatically switch from heating with the heat pump ductless systems to the conventional, electric heat pump, or dual fuel heating system based on a preselected outdoor temperature (when paired with a 24V controlled third party thermostat). | Wi-fi/ Smart communication available when paired with qualifying third party 24V thermostats. | N/A | R410A | USA, Canada | 40760 | 4.95 | 2.41 | 47500 | 5 | 2.78 | 51860 | 5 | 3.04 | 43050 | 4.27 | 2.95 | 55090 | 4.26 | 3.79 | 48160 | 4.89 | 2.89 | 49000 | 4.72 | 3.04 | 49000 | 4.72 | 3.04 | 30780 | 4.1 | 2.2 | 31000 | 3.95 | 2.3 | 31470 | 3.82 | 2.41 | 27070 | 3.96 | 2 | 34000 | 5.14 | 1.94 | 34000 | 5.14 | 1.94
06/20/23 | Live | Carrier | CARRIER | PERFORMANCE VS HP | Singlezone Ducted, Centrally Ducted | 211658709 |  | HRCU-A-CB | 38MURAQ48AB3* | Ducted Indoor Units | CAP**6124AL* | 59SC5B080E21**20 |  |  |  | 9.5 | 15 | 7.7 | 6.6 | FALSE | FALSE | FALSE |  | 63 | 69 | 69 | TRUE | Integrated | 150 | 1.When the unit power is on/in heating mode,and if the outdoor temperature drops below 3oC for 30 seconds,after running for 25mins, the base pan heater will be actived for 5 minutes. 2. In defrost mode and the outdoor temperature lower 1oC for 10 seconds the base pan heater will be actived and will be 5 mins delay inactive after defrost. | Integrated 24V control allows the system to automatically switch from heating with the heat pump ductless systems to the conventional, electric heat pump, or dual fuel heating system based on a preselected outdoor temperature (when paired with a 24V controlled third party thermostat). | Wi-fi/ Smart communication available when paired with qualifying third party 24V thermostats. | N/A | R410A | USA, Canada | 40760 | 4.95 | 2.41 | 47500 | 5 | 2.78 | 51860 | 5 | 3.04 | 42640 | 4.26 | 2.93 | 54550 | 4.25 | 3.76 | 48160 | 4.92 | 2.87 | 49000 | 4.76 | 3.02 | 49000 | 4.76 | 3.02 | 30780 | 4.13 | 2.18 | 31000 | 3.98 | 2.28 | 31470 | 3.86 | 2.39 | 27230 | 3.99 | 2 | 34200 | 5.17 | 1.94 | 34200 | 5.17 | 1.94
06/20/23 | Live | Carrier | CARRIER | PERFORMANCE VS HP | Singlezone Ducted, Centrally Ducted | 211658721 |  | HRCU-A-CB | 38MURAQ48AB3* | Ducted Indoor Units | CAP**6124AL* | 59SC5B100E21**20 |  |  |  | 9.5 | 15 | 7.7 | 6.6 | FALSE | FALSE | FALSE |  | 62 | 69 | 69 | TRUE | Integrated | 150 | 1.When the unit power is on/in heating mode,and if the outdoor temperature drops below 3oC for 30 seconds,after running for 25mins, the base pan heater will be actived for 5 minutes. 2. In defrost mode and the outdoor temperature lower 1oC for 10 seconds the base pan heater will be actived and will be 5 mins delay inactive after defrost. | Integrated 24V control allows the system to automatically switch from heating with the heat pump ductless systems to the conventional, electric heat pump, or dual fuel heating system based on a preselected outdoor temperature (when paired with a 24V controlled third party thermostat). | Wi-fi/ Smart communication available when paired with qualifying third party 24V thermostats. | N/A | R410A | USA, Canada | 41190 | 5 | 2.41 | 48000 | 5.05 | 2.79 | 52400 | 5.05 | 3.04 | 43050 | 4.28 | 2.95 | 55090 | 4.28 | 3.77 | 48650 | 4.91 | 2.9 | 49500 | 4.74 | 3.06 | 49500 | 4.74 | 3.06 | 30780 | 4.1 | 2.2 | 31000 | 3.95 | 2.3 | 31470 | 3.82 | 2.41 | 27230 | 3.94 | 2.03 | 34200 | 5.11 | 1.96 | 34200 | 5.11 | 1.96
06/20/23 | Live | Carrier | CARRIER | PERFORMANCE VS HP | Singlezone Ducted, Centrally Ducted | 211658733 |  | HRCU-A-CB | 38MURAQ48AB3* | Ducted Indoor Units | CAP**6124AL* | 59TP6B120V24**22 |  |  |  | 9.5 | 15 | 7.7 | 6.6 | FALSE | FALSE | FALSE |  | 63 | 69 | 69 | TRUE | Integrated | 150 | 1.When the unit power is on/in heating mode,and if the outdoor temperature drops below 3oC for 30 seconds,after running for 25mins, the base pan heater will be actived for 5 minutes. 2. In defrost mode and the outdoor temperature lower 1oC for 10 seconds the base pan heater will be actived and will be 5 mins delay inactive after defrost. | Integrated 24V control allows the system to automatically switch from heating with the heat pump ductless systems to the conventional, electric heat pump, or dual fuel heating system based on a preselected outdoor temperature (when paired with a 24V controlled third party thermostat). | Wi-fi/ Smart communication available when paired with qualifying third party 24V thermostats. | N/A | R410A | USA, Canada | 41190 | 5 | 2.41 | 48000 | 5.05 | 2.79 | 52400 | 5.05 | 3.04 | 43050 | 4.28 | 2.95 | 55090 | 4.28 | 3.77 | 48650 | 4.91 | 2.9 | 49500 | 4.74 | 3.06 | 49500 | 4.74 | 3.06 | 30970 | 4.12 | 2.2 | 31200 | 3.98 | 2.3 | 31670 | 3.85 | 2.41 | 27230 | 3.94 | 2.03 | 34200 | 5.11 | 1.96 | 34200 | 5.11 | 1.96
06/20/23 | Live | Carrier | CARRIER | PERFORMANCE VS HP | Singlezone Ducted, Centrally Ducted | 211658734 |  | HRCU-A-CB | 38MURAQ48AB3* | Ducted Indoor Units | CAP**6124AL* | GG96VTAA66120D |  |  |  | 9.5 | 15 | 7.7 | 6.6 | FALSE | FALSE | FALSE |  | 63 | 69 | 69 | TRUE | Integrated | 150 | 1.When the unit power is on/in heating mode,and if the outdoor temperature drops below 3oC for 30 seconds,after running for 25mins, the base pan heater will be actived for 5 minutes. 2. In defrost mode and the outdoor temperature lower 1oC for 10 seconds the base pan heater will be actived and will be 5 mins delay inactive after defrost. | Integrated 24V control allows the system to automatically switch from heating with the heat pump ductless systems to the conventional, electric heat pump, or dual fuel heating system based on a preselected outdoor temperature (when paired with a 24V controlled third party thermostat). | Wi-fi/ Smart communication available when paired with qualifying third party 24V thermostats. | N/A | R410A | USA, Canada | 41190 | 5 | 2.41 | 48000 | 5.05 | 2.79 | 52400 | 5.05 | 3.04 | 43050 | 4.28 | 2.95 | 55090 | 4.28 | 3.77 | 48650 | 4.91 | 2.9 | 49500 | 4.74 | 3.06 | 49500 | 4.74 | 3.06 | 30970 | 4.12 | 2.2 | 31200 | 3.98 | 2.3 | 31670 | 3.85 | 2.41 | 27230 | 3.94 | 2.03 | 34200 | 5.11 | 1.96 | 34200 | 5.11 | 1.96
06/20/23 | Live | Carrier | CARRIER | PERFORMANCE VS HP | Singlezone Ducted, Centrally Ducted | 211658745 |  | HRCU-A-CB | 38MURAQ48AB3* | Ducted Indoor Units | CAP**6124AL* | 59TP6B080V21**20 |  |  |  | 9.5 | 14.5 | 7.7 | 6.6 | FALSE | FALSE | FALSE |  | 63 | 69 | 69 | TRUE | Integrated | 150 | 1.When the unit power is on/in heating mode,and if the outdoor temperature drops below 3oC for 30 seconds,after running for 25mins, the base pan heater will be actived for 5 minutes. 2. In defrost mode and the outdoor temperature lower 1oC for 10 seconds the base pan heater will be actived and will be 5 mins delay inactive after defrost. | Integrated 24V control allows the system to automatically switch from heating with the heat pump ductless systems to the conventional, electric heat pump, or dual fuel heating system based on a preselected outdoor temperature (when paired with a 24V controlled third party thermostat). | Wi-fi/ Smart communication available when paired with qualifying third party 24V thermostats. | N/A | R410A | USA, Canada | 41190 | 5 | 2.41 | 48000 | 5.05 | 2.79 | 52400 | 5.05 | 3.04 | 43470 | 4.34 | 2.94 | 55620 | 4.33 | 3.76 | 48650 | 4.91 | 2.9 | 49500 | 4.74 | 3.06 | 49500 | 4.74 | 3.06 | 30970 | 4.12 | 2.2 | 31200 | 3.98 | 2.3 | 31670 | 3.85 | 2.41 | 27230 | 3.94 | 2.03 | 34200 | 5.11 | 1.96 | 34200 | 5.11 | 1.96
06/20/23 | Live | Carrier | CARRIER | PERFORMANCE VS HP | Singlezone Ducted, Centrally Ducted | 211658756 |  | HRCU-A-CB | 38MURAQ48AB3* | Ducted Indoor Units | CAP**6124AL* | 59TP6B100V21**20 |  |  |  | 9.5 | 14.5 | 7.7 | 6.6 | FALSE | FALSE | FALSE |  | 63 | 69 | 69 | TRUE | Integrated | 150 | 1.When the unit power is on/in heating mode,and if the outdoor temperature drops below 3oC for 30 seconds,after running for 25mins, the base pan heater will be actived for 5 minutes. 2. In defrost mode and the outdoor temperature lower 1oC for 10 seconds the base pan heater will be actived and will be 5 mins delay inactive after defrost. | Integrated 24V control allows the system to automatically switch from heating with the heat pump ductless systems to the conventional, electric heat pump, or dual fuel heating system based on a preselected outdoor temperature (when paired with a 24V controlled third party thermostat). | Wi-fi/ Smart communication available when paired with qualifying third party 24V thermostats. | N/A | R410A | USA, Canada | 41190 | 5 | 2.41 | 48000 | 5.05 | 2.79 | 52400 | 5.05 | 3.04 | 43050 | 4.3 | 2.93 | 55090 | 4.29 | 3.76 | 48650 | 4.91 | 2.9 | 49500 | 4.74 | 3.06 | 49500 | 4.74 | 3.06 | 30970 | 4.12 | 2.2 | 31200 | 3.98 | 2.3 | 31670 | 3.85 | 2.41 | 27230 | 3.94 | 2.03 | 34200 | 5.11 | 1.96 | 34200 | 5.11 | 1.96
06/20/23 | Live | Carrier | CARRIER | PERFORMANCE VS HP | Singlezone Ducted, Centrally Ducted | 211658767 |  | HRCU-A-CB | 38MURAQ48AB3* | Ducted Indoor Units | CAP**6124AL* | 58TP*A110V21**22 |  |  |  | 9.5 | 14.5 | 7.8 | 6.6 | FALSE | FALSE | FALSE |  | 63 | 69 | 69 | TRUE | Integrated | 150 | 1.When the unit power is on/in heating mode,and if the outdoor temperature drops below 3oC for 30 seconds,after running for 25mins, the base pan heater will be actived for 5 minutes. 2. In defrost mode and the outdoor temperature lower 1oC for 10 seconds the base pan heater will be actived and will be 5 mins delay inactive after defrost. | Integrated 24V control allows the system to automatically switch from heating with the heat pump ductless systems to the conventional, electric heat pump, or dual fuel heating system based on a preselected outdoor temperature (when paired with a 24V controlled third party thermostat). | Wi-fi/ Smart communication available when paired with qualifying third party 24V thermostats. | N/A | R410A | USA, Canada | 41620 | 5.05 | 2.42 | 48500 | 5.11 | 2.78 | 52950 | 5.1 | 3.04 | 43470 | 4.31 | 2.96 | 55620 | 4.3 | 3.79 | 48650 | 4.84 | 2.95 | 49500 | 4.68 | 3.1 | 49500 | 4.68 | 3.1 | 30970 | 4.09 | 2.22 | 31200 | 3.94 | 2.32 | 31670 | 3.81 | 2.44 | 27230 | 3.94 | 2.03 | 34200 | 5.11 | 1.96 | 34200 | 5.11 | 1.96
06/20/23 | Live | Carrier | CARRIER | PERFORMANCE VS HP | Singlezone Ducted, Centrally Ducted | 211658778 |  | HRCU-A-CB | 38MURAQ48AB3* | Ducted Indoor Units | CAP**6124AL* | 58S(B,C)*A070E21**16 |  |  |  | 9.5 | 15 | 7.7 | 6.6 | FALSE | FALSE | FALSE |  | 62 | 69 | 69 | TRUE | Integrated | 150 | 1.When the unit power is on/in heating mode,and if the outdoor temperature drops below 3oC for 30 seconds,after running for 25mins, the base pan heater will be actived for 5 minutes. 2. In defrost mode and the outdoor temperature lower 1oC for 10 seconds the base pan heater will be actived and will be 5 mins delay inactive after defrost. | Integrated 24V control allows the system to automatically switch from heating with the heat pump ductless systems to the conventional, electric heat pump, or dual fuel heating system based on a preselected outdoor temperature (when paired with a 24V controlled third party thermostat). | Wi-fi/ Smart communication available when paired with qualifying third party 24V thermostats. | N/A | R410A | USA, Canada | 41190 | 5 | 2.41 | 48000 | 5.05 | 2.79 | 52400 | 5.05 | 3.04 | 43050 | 4.3 | 2.93 | 55090 | 4.29 | 3.76 | 48650 | 4.94 | 2.89 | 49500 | 4.77 | 3.04 | 49500 | 4.77 | 3.04 | 30780 | 4.1 | 2.2 | 31000 | 3.95 | 2.3 | 31470 | 3.82 | 2.41 | 27230 | 3.94 | 2.03 | 34200 | 5.11 | 1.96 | 34200 | 5.11 | 1.96
06/20/23 | Live | Carrier | CARRIER | PERFORMANCE VS HP | Singlezone Ducted, Centrally Ducted | 211658791 |  | HRCU-A-CB | 38MURAQ48AB3* | Ducted Indoor Units | CAP**6124AL* | 58S(B,C)*A090E21**16 |  |  |  | 9.5 | 14.3 | 7.8 | 6.6 | FALSE | FALSE | FALSE |  | 62 | 68 | 68 | TRUE | Integrated | 150 | 1.When the unit power is on/in heating mode,and if the outdoor temperature drops below 3oC for 30 seconds,after running for 25mins, the base pan heater will be actived for 5 minutes. 2. In defrost mode and the outdoor temperature lower 1oC for 10 seconds the base pan heater will be actived and will be 5 mins delay inactive after defrost. | Integrated 24V control allows the system to automatically switch from heating with the heat pump ductless systems to the conventional, electric heat pump, or dual fuel heating system based on a preselected outdoor temperature (when paired with a 24V controlled third party thermostat). | Wi-fi/ Smart communication available when paired with qualifying third party 24V thermostats. | N/A | R410A | USA, Canada | 41620 | 5.05 | 2.42 | 48500 | 5.11 | 2.78 | 52950 | 5.1 | 3.04 | 43890 | 4.37 | 2.94 | 56160 | 4.36 | 3.77 | 49140 | 4.86 | 2.96 | 50000 | 4.7 | 3.12 | 50000 | 4.7 | 3.12 | 31170 | 4.11 | 2.22 | 31400 | 3.97 | 2.32 | 31870 | 3.84 | 2.43 | 27390 | 3.93 | 2.04 | 34400 | 5.09 | 1.98 | 34400 | 5.09 | 1.98
06/20/23 | Live | Carrier | CARRIER | PERFORMANCE VS HP | Singlezone Ducted, Centrally Ducted | 211658804 |  | HRCU-A-CB | 38MURAQ48AB3* | Ducted Indoor Units | CAP**6124AL* | 58S(B,C)*A090E21**20 |  |  |  | 9.5 | 14.5 | 7.8 | 6.6 | FALSE | FALSE | FALSE |  | 63 | 69 | 69 | TRUE | Integrated | 150 | 1.When the unit power is on/in heating mode,and if the outdoor temperature drops below 3oC for 30 seconds,after running for 25mins, the base pan heater will be actived for 5 minutes. 2. In defrost mode and the outdoor temperature lower 1oC for 10 seconds the base pan heater will be actived and will be 5 mins delay inactive after defrost. | Integrated 24V control allows the system to automatically switch from heating with the heat pump ductless systems to the conventional, electric heat pump, or dual fuel heating system based on a preselected outdoor temperature (when paired with a 24V controlled third party thermostat). | Wi-fi/ Smart communication available when paired with qualifying third party 24V thermostats. | N/A | R410A | USA, Canada | 41620 | 5.05 | 2.42 | 48500 | 5.11 | 2.78 | 52950 | 5.1 | 3.04 | 43890 | 4.33 | 2.97 | 56160 | 4.32 | 3.81 | 48650 | 4.81 | 2.96 | 49500 | 4.65 | 3.12 | 49500 | 4.65 | 3.12 | 30970 | 4.09 | 2.22 | 31200 | 3.94 | 2.32 | 31670 | 3.81 | 2.44 | 27230 | 3.9 | 2.05 | 34200 | 5.06 | 1.98 | 34200 | 5.06 | 1.98
06/20/23 | Live | Carrier | CARRIER | PERFORMANCE VS HP | Singlezone Ducted, Centrally Ducted | 211658817 |  | HRCU-A-CB | 38MURAQ48AB3* | Ducted Indoor Units | CAP**6124AL* | 58S(B,C)*A090E24**20 |  |  |  | 9.5 | 15.5 | 7.7 | 6.6 | FALSE | FALSE | FALSE |  | 63 | 69 | 69 | TRUE | Integrated | 150 | 1.When the unit power is on/in heating mode,and if the outdoor temperature drops below 3oC for 30 seconds,after running for 25mins, the base pan heater will be actived for 5 minutes. 2. In defrost mode and the outdoor temperature lower 1oC for 10 seconds the base pan heater will be actived and will be 5 mins delay inactive after defrost. | Integrated 24V control allows the system to automatically switch from heating with the heat pump ductless systems to the conventional, electric heat pump, or dual fuel heating system based on a preselected outdoor temperature (when paired with a 24V controlled third party thermostat). | Wi-fi/ Smart communication available when paired with qualifying third party 24V thermostats. | N/A | R410A | USA, Canada | 41190 | 5 | 2.41 | 48000 | 5.05 | 2.79 | 52400 | 5.05 | 3.04 | 43050 | 4.25 | 2.97 | 55090 | 4.24 | 3.81 | 48160 | 4.89 | 2.89 | 49000 | 4.72 | 3.04 | 49000 | 4.72 | 3.04 | 30780 | 4.1 | 2.2 | 31000 | 3.95 | 2.3 | 31470 | 3.82 | 2.41 | 27070 | 3.92 | 2.02 | 34000 | 5.08 | 1.96 | 34000 | 5.08 | 1.96
06/20/23 | Live | Carrier | CARRIER | PERFORMANCE VS HP | Singlezone Ducted, Centrally Ducted | 211658830 |  | HRCU-A-CB | 38MURAQ48AB3* | Ducted Indoor Units | CAP**6124AL* | 58S(B,C)*A135E24**20 |  |  |  | 9.5 | 15 | 7.7 | 6.6 | FALSE | FALSE | FALSE |  | 62 | 69 | 69 | TRUE | Integrated | 150 | 1.When the unit power is on/in heating mode,and if the outdoor temperature drops below 3oC for 30 seconds,after running for 25mins, the base pan heater will be actived for 5 minutes. 2. In defrost mode and the outdoor temperature lower 1oC for 10 seconds the base pan heater will be actived and will be 5 mins delay inactive after defrost. | Integrated 24V control allows the system to automatically switch from heating with the heat pump ductless systems to the conventional, electric heat pump, or dual fuel heating system based on a preselected outdoor temperature (when paired with a 24V controlled third party thermostat). | Wi-fi/ Smart communication available when paired with qualifying third party 24V thermostats. | N/A | R410A | USA, Canada | 41190 | 5 | 2.41 | 48000 | 5.05 | 2.79 | 52400 | 5.05 | 3.04 | 43050 | 4.28 | 2.95 | 55090 | 4.28 | 3.77 | 48650 | 4.94 | 2.89 | 49500 | 4.77 | 3.04 | 49500 | 4.77 | 3.04 | 30780 | 4.1 | 2.2 | 31000 | 3.95 | 2.3 | 31470 | 3.82 | 2.41 | 27230 | 3.94 | 2.03 | 34200 | 5.11 | 1.96 | 34200 | 5.11 | 1.96
06/20/23 | Live | Carrier | CARRIER | PERFORMANCE VS HP | Singlezone Ducted, Centrally Ducted | 211658843 |  | HRCU-A-CB | 38MURAQ48AB3* | Ducted Indoor Units | CAP**6124AL* | 59SC2D100E21**20 |  |  |  | 9.5 | 14.5 | 7.8 | 6.6 | FALSE | FALSE | FALSE |  | 63 | 69 | 69 | TRUE | Integrated | 150 | 1.When the unit power is on/in heating mode,and if the outdoor temperature drops below 3oC for 30 seconds,after running for 25mins, the base pan heater will be actived for 5 minutes. 2. In defrost mode and the outdoor temperature lower 1oC for 10 seconds the base pan heater will be actived and will be 5 mins delay inactive after defrost. | Integrated 24V control allows the system to automatically switch from heating with the heat pump ductless systems to the conventional, electric heat pump, or dual fuel heating system based on a preselected outdoor temperature (when paired with a 24V controlled third party thermostat). | Wi-fi/ Smart communication available when paired with qualifying third party 24V thermostats. | N/A | R410A | USA, Canada | 41620 | 5.05 | 2.42 | 48500 | 5.11 | 2.78 | 52950 | 5.1 | 3.04 | 43890 | 4.33 | 2.97 | 56160 | 4.32 | 3.81 | 48650 | 4.81 | 2.96 | 49500 | 4.65 | 3.12 | 49500 | 4.65 | 3.12 | 30970 | 4.09 | 2.22 | 31200 | 3.94 | 2.32 | 31670 | 3.81 | 2.44 | 27230 | 3.9 | 2.05 | 34200 | 5.06 | 1.98 | 34200 | 5.06 | 1.98
06/20/23 | Live | Carrier | CARRIER | PERFORMANCE VS HP | Singlezone Ducted, Centrally Ducted | 211658855 |  | HRCU-A-CB | 38MURAQ48AB3* | Ducted Indoor Units | CAP**6124AL* | 59SC5B120E24**22 |  |  |  | 9.5 | 15.2 | 7.7 | 6.6 | FALSE | FALSE | FALSE |  | 63 | 69 | 69 | TRUE | Integrated | 150 | 1.When the unit power is on/in heating mode,and if the outdoor temperature drops below 3oC for 30 seconds,after running for 25mins, the base pan heater will be actived for 5 minutes. 2. In defrost mode and the outdoor temperature lower 1oC for 10 seconds the base pan heater will be actived and will be 5 mins delay inactive after defrost. | Integrated 24V control allows the system to automatically switch from heating with the heat pump ductless systems to the conventional, electric heat pump, or dual fuel heating system based on a preselected outdoor temperature (when paired with a 24V controlled third party thermostat). | Wi-fi/ Smart communication available when paired with qualifying third party 24V thermostats. | N/A | R410A | USA, Canada | 40760 | 4.95 | 2.41 | 47500 | 5 | 2.78 | 51860 | 5 | 3.04 | 42640 | 4.24 | 2.95 | 54550 | 4.23 | 3.78 | 48160 | 4.92 | 2.87 | 49000 | 4.76 | 3.02 | 49000 | 4.76 | 3.02 | 30780 | 4.13 | 2.18 | 31000 | 3.98 | 2.28 | 31470 | 3.86 | 2.39 | 27070 | 3.96 | 2 | 34000 | 5.14 | 1.94 | 34000 | 5.14 | 1.94
06/20/23 | Live | Carrier | CARRIER | PERFORMANCE VS HP | Singlezone Ducted, Centrally Ducted | 211658867 |  | HRCU-A-CB | 38MURAQ48AB3* | Ducted Indoor Units | CAP**6124AL* | 59SC5B140E24**22 |  |  |  | 9.5 | 15 | 7.7 | 6.6 | FALSE | FALSE | FALSE |  | 62 | 69 | 69 | TRUE | Integrated | 150 | 1.When the unit power is on/in heating mode,and if the outdoor temperature drops below 3oC for 30 seconds,after running for 25mins, the base pan heater will be actived for 5 minutes. 2. In defrost mode and the outdoor temperature lower 1oC for 10 seconds the base pan heater will be actived and will be 5 mins delay inactive after defrost. | Integrated 24V control allows the system to automatically switch from heating with the heat pump ductless systems to the conventional, electric heat pump, or dual fuel heating system based on a preselected outdoor temperature (when paired with a 24V controlled third party thermostat). | Wi-fi/ Smart communication available when paired with qualifying third party 24V thermostats. | N/A | R410A | USA, Canada | 40760 | 4.95 | 2.41 | 47500 | 5 | 2.78 | 51860 | 5 | 3.04 | 43050 | 4.28 | 2.95 | 55090 | 4.28 | 3.77 | 48650 | 4.94 | 2.89 | 49500 | 4.77 | 3.04 | 49500 | 4.77 | 3.04 | 30780 | 4.1 | 2.2 | 31000 | 3.95 | 2.3 | 31470 | 3.82 | 2.41 | 27230 | 3.99 | 2 | 34200 | 5.17 | 1.94 | 34200 | 5.17 | 1.94
06/20/23 | Live | Carrier | CARRIER | PERFORMANCE VS HP | Singlezone Ducted, Centrally Ducted | 211658879 |  | HRCU-A-CB | 38MURAQ48AB3* | Ducted Indoor Units | CAP**6124AL* | 58S(B,C)*A155E24**20 |  |  |  | 9.5 | 14.3 | 7.8 | 6.65 | FALSE | FALSE | FALSE |  | 62 | 68 | 68 | TRUE | Integrated | 150 | 1.When the unit power is on/in heating mode,and if the outdoor temperature drops below 3oC for 30 seconds,after running for 25mins, the base pan heater will be actived for 5 minutes. 2. In defrost mode and the outdoor temperature lower 1oC for 10 seconds the base pan heater will be actived and will be 5 mins delay inactive after defrost. | Integrated 24V control allows the system to automatically switch from heating with the heat pump ductless systems to the conventional, electric heat pump, or dual fuel heating system based on a preselected outdoor temperature (when paired with a 24V controlled third party thermostat). | Wi-fi/ Smart communication available when paired with qualifying third party 24V thermostats. | N/A | R410A | USA, Canada | 42040 | 5.1 | 2.42 | 49000 | 5.16 | 2.78 | 53500 | 5.16 | 3.04 | 44310 | 4.39 | 2.96 | 56690 | 4.38 | 3.79 | 49140 | 4.77 | 3.02 | 50000 | 4.61 | 3.18 | 50000 | 4.61 | 3.18 | 31170 | 4.08 | 2.24 | 31400 | 3.93 | 2.34 | 31870 | 3.8 | 2.46 | 27390 | 3.93 | 2.04 | 34400 | 5.09 | 1.98 | 34400 | 5.09 | 1.98
06/20/23 | Live | Carrier | CARRIER | PERFORMANCE VS HP | Singlezone Ducted, Centrally Ducted | 211658890 |  | HRCU-A-CB | 38MURAQ48AB3* | Ducted Indoor Units | CAP**6124AL* | 58SU*A080E21**20 |  |  |  | 9.5 | 15.5 | 7.8 | 6.6 | FALSE | FALSE | FALSE |  | 62 | 68 | 68 | TRUE | Integrated | 150 | 1.When the unit power is on/in heating mode,and if the outdoor temperature drops below 3oC for 30 seconds,after running for 25mins, the base pan heater will be actived for 5 minutes. 2. In defrost mode and the outdoor temperature lower 1oC for 10 seconds the base pan heater will be actived and will be 5 mins delay inactive after defrost. | Integrated 24V control allows the system to automatically switch from heating with the heat pump ductless systems to the conventional, electric heat pump, or dual fuel heating system based on a preselected outdoor temperature (when paired with a 24V controlled third party thermostat). | Wi-fi/ Smart communication available when paired with qualifying third party 24V thermostats. | N/A | R410A | USA, Canada | 41190 | 5 | 2.41 | 48000 | 5.05 | 2.79 | 52400 | 5.05 | 3.04 | 43470 | 4.26 | 2.99 | 55620 | 4.25 | 3.84 | 48650 | 4.88 | 2.92 | 49500 | 4.71 | 3.08 | 49500 | 4.71 | 3.08 | 30780 | 4.06 | 2.22 | 31000 | 3.92 | 2.32 | 31470 | 3.79 | 2.43 | 27070 | 3.92 | 2.02 | 34000 | 5.08 | 1.96 | 34000 | 5.08 | 1.96
06/20/23 | Live | Carrier | CARRIER | PERFORMANCE VS HP | Singlezone Ducted, Centrally Ducted | 211658902 |  | HRCU-A-CB | 38MURAQ48AB3* | Ducted Indoor Units | CAP**6124AL* | OVLAAB060154 |  |  |  | 9.5 | 15.2 | 7.8 | 6.6 | FALSE | FALSE | FALSE |  | 63 | 69 | 69 | TRUE | Integrated | 150 | 1.When the unit power is on/in heating mode,and if the outdoor temperature drops below 3oC for 30 seconds,after running for 25mins, the base pan heater will be actived for 5 minutes. 2. In defrost mode and the outdoor temperature lower 1oC for 10 seconds the base pan heater will be actived and will be 5 mins delay inactive after defrost. | Integrated 24V control allows the system to automatically switch from heating with the heat pump ductless systems to the conventional, electric heat pump, or dual fuel heating system based on a preselected outdoor temperature (when paired with a 24V controlled third party thermostat). | Wi-fi/ Smart communication available when paired with qualifying third party 24V thermostats. | N/A | R410A | USA, Canada | 41620 | 5.05 | 2.42 | 48500 | 5.11 | 2.78 | 52950 | 5.1 | 3.04 | 43470 | 4.27 | 2.98 | 55620 | 4.27 | 3.82 | 48650 | 4.84 | 2.95 | 49500 | 4.68 | 3.1 | 49500 | 4.68 | 3.1 | 30970 | 4.09 | 2.22 | 31200 | 3.94 | 2.32 | 31670 | 3.81 | 2.44 | 27230 | 3.9 | 2.05 | 34200 | 5.06 | 1.98 | 34200 | 5.06 | 1.98
06/20/23 | Live | Carrier | CARRIER | PERFORMANCE VS HP | Singlezone Ducted, Centrally Ducted | 211658912 |  | HRCU-A-CB | 38MURAQ48AB3* | Ducted Indoor Units | CAP**6124AL* | OVMAAB060154 |  |  |  | 9.5 | 15.2 | 7.7 | 6.6 | FALSE | FALSE | FALSE |  | 62 | 68 | 68 | TRUE | Integrated | 150 | 1.When the unit power is on/in heating mode,and if the outdoor temperature drops below 3oC for 30 seconds,after running for 25mins, the base pan heater will be actived for 5 minutes. 2. In defrost mode and the outdoor temperature lower 1oC for 10 seconds the base pan heater will be actived and will be 5 mins delay inactive after defrost. | Integrated 24V control allows the system to automatically switch from heating with the heat pump ductless systems to the conventional, electric heat pump, or dual fuel heating system based on a preselected outdoor temperature (when paired with a 24V controlled third party thermostat). | Wi-fi/ Smart communication available when paired with qualifying third party 24V thermostats. | N/A | R410A | USA, Canada | 41190 | 5 | 2.41 | 48000 | 5.05 | 2.79 | 52400 | 5.05 | 3.04 | 43050 | 4.25 | 2.97 | 55090 | 4.24 | 3.81 | 48650 | 4.91 | 2.9 | 49500 | 4.74 | 3.06 | 49500 | 4.74 | 3.06 | 30780 | 4.1 | 2.2 | 31000 | 3.95 | 2.3 | 31470 | 3.82 | 2.41 | 27070 | 3.92 | 2.02 | 34000 | 5.08 | 1.96 | 34000 | 5.08 | 1.96
06/16/23 | Live | CARRIER | CARRIER | PERFORMANCE VS HP | Singlezone Ducted, Centrally Ducted | 211621913 |  | HRCU-A-CB | 38MURAQ48AA3* | Ducted Indoor Units | FJ4DN*C48L* |  |  |  |  | 9.5 | 14.5 | 8 | 6.6 | FALSE | FALSE | FALSE |  | 64 | 55 | 56 | TRUE | Integrated | 150 | 1.When the unit power is on/in heating mode,and if the outdoor temperature drops below 3oC for 30 seconds,after running for 25mins, the base pan heater will be actived for 5 minutes. 2. In defrost mode and the outdoor temperature lower 1oC for 10 seconds the base pan heater will be actived and will be 5 mins delay inactive after defrost. | Integrated 24V control allows the system to automatically switch from heating with the heat pump ductless systems to the conventional, electric heat pump, or dual fuel heating system based on a preselected outdoor temperature (when paired with a 24V controlled third party thermostat). | Wi-fi/ Smart communication available when paired with qualifying third party 24V thermostats. | N/A | R410A | USA, Canada | 40880 | 4.95 | 2.42 | 47500 | 5 | 2.78 | 51580 | 5 | 3.02 | 43170 | 4.39 | 2.88 | 54710 | 4.38 | 3.66 | 49700 | 1.45 | 10.05 | 51000 | 4.82 | 3.1 | 51530 | 1.37 | 11.02 | 32580 | 1.23 | 7.76 | 33000 | 4.06 | 2.38 | 33690 | 1.17 | 8.44 | 26460 | 1.14 | 6.8 | 28600 | 4.19 | 2 | 28600 | 4.19 | 2
06/16/23 | Live | CARRIER | CARRIER | PERFORMANCE VS HP | Singlezone Ducted, Centrally Ducted | 211622537 |  | HRCU-A-CB | 38MURAQ48AA3* | Ducted Indoor Units | PF4MN*C48L* |  |  |  |  | 9.5 | 14.5 | 8 | 6.6 | FALSE | FALSE | FALSE |  | 64 | 55 | 56 | TRUE | Integrated | 150 | 1.When the unit power is on/in heating mode,and if the outdoor temperature drops below 3oC for 30 seconds,after running for 25mins, the base pan heater will be actived for 5 minutes. 2. In defrost mode and the outdoor temperature lower 1oC for 10 seconds the base pan heater will be actived and will be 5 mins delay inactive after defrost. | Integrated 24V control allows the system to automatically switch from heating with the heat pump ductless systems to the conventional, electric heat pump, or dual fuel heating system based on a preselected outdoor temperature (when paired with a 24V controlled third party thermostat). | Wi-fi/ Smart communication available when paired with qualifying third party 24V thermostats. | N/A | R410A | USA, Canada | 40880 | 4.95 | 2.42 | 47500 | 5 | 2.78 | 51580 | 5 | 3.02 | 43170 | 4.39 | 2.88 | 54710 | 4.38 | 3.66 | 49700 | 1.45 | 10.05 | 51000 | 4.82 | 3.1 | 51530 | 1.37 | 11.02 | 32580 | 1.23 | 7.76 | 33000 | 4.06 | 2.38 | 33690 | 1.17 | 8.44 | 26460 | 1.14 | 6.8 | 28600 | 4.19 | 2 | 28600 | 4.19 | 2
06/16/23 | Live | CARRIER | CARRIER | PERFORMANCE VS HP | Singlezone Ducted, Centrally Ducted | 211622551 |  | HRCU-A-CB | 38MURAQ48AA3* | Ducted Indoor Units | CAP**4821AL* | 59SP6A080V21**20 |  |  |  | 9 | 14.5 | 7.7 | 6.55 | FALSE | FALSE | FALSE |  | 64 | 55 | 56 | TRUE | Integrated | 150 | 1.When the unit power is on/in heating mode,and if the outdoor temperature drops below 3oC for 30 seconds,after running for 25mins, the base pan heater will be actived for 5 minutes. 2. In defrost mode and the outdoor temperature lower 1oC for 10 seconds the base pan heater will be actived and will be 5 mins delay inactive after defrost. | Integrated 24V control allows the system to automatically switch from heating with the heat pump ductless systems to the conventional, electric heat pump, or dual fuel heating system based on a preselected outdoor temperature (when paired with a 24V controlled third party thermostat). | Wi-fi/ Smart communication available when paired with qualifying third party 24V thermostats. | N/A | R410A | USA, Canada | 38730 | 4.95 | 2.29 | 45000 | 5 | 2.64 | 48870 | 5 | 2.86 | 41080 | 4.39 | 2.74 | 52050 | 4.39 | 3.47 | 49700 | 1.53 | 9.52 | 51000 | 5.08 | 2.94 | 51530 | 1.45 | 10.42 | 32380 | 1.25 | 7.59 | 32800 | 4.14 | 2.32 | 33490 | 1.19 | 8.25 | 26460 | 1.18 | 6.57 | 28600 | 4.32 | 1.94 | 28600 | 4.32 | 1.94
06/16/23 | Live | CARRIER | CARRIER | PERFORMANCE VS HP | Singlezone Ducted, Centrally Ducted | 211622561 |  | HRCU-A-CB | 38MURAQ48AA3* | Ducted Indoor Units | CAP**4821AL* | 59SP6A100V21**20 |  |  |  | 9 | 14.5 | 7.7 | 6.6 | FALSE | FALSE | FALSE |  | 64 | 55 | 56 | TRUE | Integrated | 150 | 1.When the unit power is on/in heating mode,and if the outdoor temperature drops below 3oC for 30 seconds,after running for 25mins, the base pan heater will be actived for 5 minutes. 2. In defrost mode and the outdoor temperature lower 1oC for 10 seconds the base pan heater will be actived and will be 5 mins delay inactive after defrost. | Integrated 24V control allows the system to automatically switch from heating with the heat pump ductless systems to the conventional, electric heat pump, or dual fuel heating system based on a preselected outdoor temperature (when paired with a 24V controlled third party thermostat). | Wi-fi/ Smart communication available when paired with qualifying third party 24V thermostats. | N/A | R410A | USA, Canada | 39160 | 5.01 | 2.29 | 45500 | 5.06 | 2.64 | 49410 | 5.06 | 2.86 | 41490 | 4.4 | 2.76 | 52580 | 4.4 | 3.5 | 49700 | 1.52 | 9.58 | 51000 | 5.05 | 2.96 | 51530 | 1.44 | 10.49 | 32380 | 1.25 | 7.59 | 32800 | 4.14 | 2.32 | 33490 | 1.19 | 8.25 | 26460 | 1.16 | 6.69 | 28600 | 4.28 | 1.96 | 28600 | 4.28 | 1.96
06/16/23 | Live | CARRIER | CARRIER | PERFORMANCE VS HP | Singlezone Ducted, Centrally Ducted | 211622571 |  | HRCU-A-CB | 38MURAQ48AA3* | Ducted Indoor Units | CAP**4821AL* | 59SC2D100E21**22 |  |  |  | 9 | 14.5 | 7.7 | 6.55 | FALSE | FALSE | FALSE |  | 64 | 55 | 56 | TRUE | Integrated | 150 | 1.When the unit power is on/in heating mode,and if the outdoor temperature drops below 3oC for 30 seconds,after running for 25mins, the base pan heater will be actived for 5 minutes. 2. In defrost mode and the outdoor temperature lower 1oC for 10 seconds the base pan heater will be actived and will be 5 mins delay inactive after defrost. | Integrated 24V control allows the system to automatically switch from heating with the heat pump ductless systems to the conventional, electric heat pump, or dual fuel heating system based on a preselected outdoor temperature (when paired with a 24V controlled third party thermostat). | Wi-fi/ Smart communication available when paired with qualifying third party 24V thermostats. | N/A | R410A | USA, Canada | 38730 | 4.95 | 2.29 | 45000 | 5 | 2.64 | 48870 | 5 | 2.86 | 41080 | 4.36 | 2.76 | 52050 | 4.35 | 3.51 | 49210 | 1.51 | 9.55 | 50500 | 5.03 | 2.94 | 51030 | 1.43 | 10.46 | 32180 | 1.25 | 7.54 | 32600 | 4.12 | 2.32 | 33280 | 1.18 | 8.27 | 26280 | 1.17 | 6.58 | 28400 | 4.29 | 1.94 | 28400 | 4.29 | 1.94
06/16/23 | Live | CARRIER | CARRIER | PERFORMANCE VS HP | Singlezone Ducted, Centrally Ducted | 211622581 |  | HRCU-A-CB | 38MURAQ48AA3* | Ducted Indoor Units | CAP**4821AL* | 59SC5B100E21**22 |  |  |  | 9 | 14.5 | 7.7 | 6.55 | FALSE | FALSE | FALSE |  | 64 | 55 | 56 | TRUE | Integrated | 150 | 1.When the unit power is on/in heating mode,and if the outdoor temperature drops below 3oC for 30 seconds,after running for 25mins, the base pan heater will be actived for 5 minutes. 2. In defrost mode and the outdoor temperature lower 1oC for 10 seconds the base pan heater will be actived and will be 5 mins delay inactive after defrost. | Integrated 24V control allows the system to automatically switch from heating with the heat pump ductless systems to the conventional, electric heat pump, or dual fuel heating system based on a preselected outdoor temperature (when paired with a 24V controlled third party thermostat). | Wi-fi/ Smart communication available when paired with qualifying third party 24V thermostats. | N/A | R410A | USA, Canada | 38730 | 4.95 | 2.29 | 45000 | 5 | 2.64 | 48870 | 5 | 2.86 | 41080 | 4.36 | 2.76 | 52050 | 4.35 | 3.51 | 49210 | 1.52 | 9.49 | 50500 | 5.07 | 2.92 | 51030 | 1.44 | 10.39 | 32180 | 1.25 | 7.54 | 32600 | 4.12 | 2.32 | 33280 | 1.18 | 8.27 | 26280 | 1.17 | 6.58 | 28400 | 4.29 | 1.94 | 28400 | 4.29 | 1.94
06/16/23 | Live | CARRIER | CARRIER | PERFORMANCE VS HP | Singlezone Ducted, Centrally Ducted | 211622591 |  | HRCU-A-CB | 38MURAQ48AA3* | Ducted Indoor Units | CAP**4821AL* | 59TP6B100V21**22 |  |  |  | 9 | 14.5 | 7.7 | 6.55 | FALSE | FALSE | FALSE |  | 64 | 55 | 56 | TRUE | Integrated | 150 | 1.When the unit power is on/in heating mode,and if the outdoor temperature drops below 3oC for 30 seconds,after running for 25mins, the base pan heater will be actived for 5 minutes. 2. In defrost mode and the outdoor temperature lower 1oC for 10 seconds the base pan heater will be actived and will be 5 mins delay inactive after defrost. | Integrated 24V control allows the system to automatically switch from heating with the heat pump ductless systems to the conventional, electric heat pump, or dual fuel heating system based on a preselected outdoor temperature (when paired with a 24V controlled third party thermostat). | Wi-fi/ Smart communication available when paired with qualifying third party 24V thermostats. | N/A | R410A | USA, Canada | 38730 | 4.95 | 2.29 | 45000 | 5 | 2.64 | 48870 | 5 | 2.86 | 41080 | 4.34 | 2.77 | 52050 | 4.33 | 3.52 | 49210 | 1.51 | 9.55 | 50500 | 5.03 | 2.94 | 51030 | 1.43 | 10.46 | 32180 | 1.25 | 7.54 | 32600 | 4.12 | 2.32 | 33280 | 1.18 | 8.27 | 26280 | 1.16 | 6.64 | 28400 | 4.25 | 1.96 | 28400 | 4.25 | 1.96
06/16/23 | Live | CARRIER | CARRIER | PERFORMANCE VS HP | Singlezone Ducted, Centrally Ducted | 211622592 |  | HRCU-A-CB | 38MURAQ48AA3* | Ducted Indoor Units | CAP**4821AL* | GG96VTAA60100C |  |  |  | 9 | 14.5 | 7.7 | 6.55 | FALSE | FALSE | FALSE |  | 64 | 55 | 56 | TRUE | Integrated | 150 | 1.When the unit power is on/in heating mode,and if the outdoor temperature drops below 3oC for 30 seconds,after running for 25mins, the base pan heater will be actived for 5 minutes. 2. In defrost mode and the outdoor temperature lower 1oC for 10 seconds the base pan heater will be actived and will be 5 mins delay inactive after defrost. | Integrated 24V control allows the system to automatically switch from heating with the heat pump ductless systems to the conventional, electric heat pump, or dual fuel heating system based on a preselected outdoor temperature (when paired with a 24V controlled third party thermostat). | Wi-fi/ Smart communication available when paired with qualifying third party 24V thermostats. | N/A | R410A | USA, Canada | 38730 | 4.95 | 2.29 | 45000 | 5 | 2.64 | 48870 | 5 | 2.86 | 41080 | 4.34 | 2.77 | 52050 | 4.33 | 3.52 | 49210 | 1.51 | 9.55 | 50500 | 5.03 | 2.94 | 51030 | 1.43 | 10.46 | 32180 | 1.25 | 7.54 | 32600 | 4.12 | 2.32 | 33280 | 1.18 | 8.27 | 26280 | 1.16 | 6.64 | 28400 | 4.25 | 1.96 | 28400 | 4.25 | 1.96
06/16/23 | Live | CARRIER | CARRIER | PERFORMANCE VS HP | Singlezone Ducted, Centrally Ducted | 211622602 |  | HRCU-A-CB | 38MURAQ48AA3* | Ducted Indoor Units | CAP**4821AL* | 59SU5A080E21**20 |  |  |  | 9 | 14.5 | 7.7 | 6.55 | FALSE | FALSE | FALSE |  | 64 | 55 | 56 | TRUE | Integrated | 150 | 1.When the unit power is on/in heating mode,and if the outdoor temperature drops below 3oC for 30 seconds,after running for 25mins, the base pan heater will be actived for 5 minutes. 2. In defrost mode and the outdoor temperature lower 1oC for 10 seconds the base pan heater will be actived and will be 5 mins delay inactive after defrost. | Integrated 24V control allows the system to automatically switch from heating with the heat pump ductless systems to the conventional, electric heat pump, or dual fuel heating system based on a preselected outdoor temperature (when paired with a 24V controlled third party thermostat). | Wi-fi/ Smart communication available when paired with qualifying third party 24V thermostats. | N/A | R410A | USA, Canada | 38730 | 4.95 | 2.29 | 45000 | 5 | 2.64 | 48870 | 5 | 2.86 | 41080 | 4.39 | 2.74 | 52050 | 4.39 | 3.47 | 49700 | 1.53 | 9.52 | 51000 | 5.08 | 2.94 | 51530 | 1.45 | 10.42 | 32380 | 1.25 | 7.59 | 32800 | 4.14 | 2.32 | 33490 | 1.19 | 8.25 | 26460 | 1.18 | 6.57 | 28600 | 4.32 | 1.94 | 28600 | 4.32 | 1.94
06/16/23 | Live | CARRIER | CARRIER | PERFORMANCE VS HP | Singlezone Ducted, Centrally Ducted | 211622614 |  | HRCU-A-CB | 38MURAQ48AA3* | Ducted Indoor Units | CAP**4821AL* | 58SP*A090V21**20 |  |  |  | 9 | 14.5 | 7.8 | 6.6 | FALSE | FALSE | FALSE |  | 64 | 55 | 56 | TRUE | Integrated | 150 | 1.When the unit power is on/in heating mode,and if the outdoor temperature drops below 3oC for 30 seconds,after running for 25mins, the base pan heater will be actived for 5 minutes. 2. In defrost mode and the outdoor temperature lower 1oC for 10 seconds the base pan heater will be actived and will be 5 mins delay inactive after defrost. | Integrated 24V control allows the system to automatically switch from heating with the heat pump ductless systems to the conventional, electric heat pump, or dual fuel heating system based on a preselected outdoor temperature (when paired with a 24V controlled third party thermostat). | Wi-fi/ Smart communication available when paired with qualifying third party 24V thermostats. | N/A | R410A | USA, Canada | 39160 | 5.01 | 2.29 | 45500 | 5.06 | 2.64 | 49410 | 5.06 | 2.86 | 41490 | 4.4 | 2.76 | 52580 | 4.4 | 3.5 | 49700 | 1.5 | 9.71 | 51000 | 4.98 | 3 | 51530 | 1.42 | 10.64 | 32580 | 1.25 | 7.64 | 33000 | 4.13 | 2.34 | 33690 | 1.19 | 8.3 | 26460 | 1.16 | 6.69 | 28600 | 4.28 | 1.96 | 28600 | 4.28 | 1.96
06/16/23 | Live | CARRIER | CARRIER | PERFORMANCE VS HP | Singlezone Ducted, Centrally Ducted | 211622624 |  | HRCU-A-CB | 38MURAQ48AA3* | Ducted Indoor Units | CAP**4821AL* | 58SU*A040E17**12 |  |  |  | 9 | 14.5 | 7.7 | 6.55 | FALSE | FALSE | FALSE |  | 64 | 55 | 56 | TRUE | Integrated | 150 | 1.When the unit power is on/in heating mode,and if the outdoor temperature drops below 3oC for 30 seconds,after running for 25mins, the base pan heater will be actived for 5 minutes. 2. In defrost mode and the outdoor temperature lower 1oC for 10 seconds the base pan heater will be actived and will be 5 mins delay inactive after defrost. | Integrated 24V control allows the system to automatically switch from heating with the heat pump ductless systems to the conventional, electric heat pump, or dual fuel heating system based on a preselected outdoor temperature (when paired with a 24V controlled third party thermostat). | Wi-fi/ Smart communication available when paired with qualifying third party 24V thermostats. | N/A | R410A | USA, Canada | 39160 | 5.01 | 2.29 | 45500 | 5.06 | 2.64 | 49410 | 5.06 | 2.86 | 41490 | 4.42 | 2.75 | 52580 | 4.42 | 3.49 | 49700 | 1.53 | 9.52 | 51000 | 5.08 | 2.94 | 51530 | 1.45 | 10.42 | 32380 | 1.25 | 7.59 | 32800 | 4.14 | 2.32 | 33490 | 1.19 | 8.25 | 26460 | 1.16 | 6.69 | 28600 | 4.28 | 1.96 | 28600 | 4.28 | 1.96
06/16/23 | Live | CARRIER | CARRIER | PERFORMANCE VS HP | Singlezone Ducted, Centrally Ducted | 211622636 |  | HRCU-A-CB | 38MURAQ48AA3* | Ducted Indoor Units | CAP**4821AL* | 58TP*A090V17**16 |  |  |  | 9 | 14.5 | 7.7 | 6.55 | FALSE | FALSE | FALSE |  | 64 | 55 | 56 | TRUE | Integrated | 150 | 1.When the unit power is on/in heating mode,and if the outdoor temperature drops below 3oC for 30 seconds,after running for 25mins, the base pan heater will be actived for 5 minutes. 2. In defrost mode and the outdoor temperature lower 1oC for 10 seconds the base pan heater will be actived and will be 5 mins delay inactive after defrost. | Integrated 24V control allows the system to automatically switch from heating with the heat pump ductless systems to the conventional, electric heat pump, or dual fuel heating system based on a preselected outdoor temperature (when paired with a 24V controlled third party thermostat). | Wi-fi/ Smart communication available when paired with qualifying third party 24V thermostats. | N/A | R410A | USA, Canada | 38730 | 4.95 | 2.29 | 45000 | 5 | 2.64 | 48870 | 5 | 2.86 | 41080 | 4.37 | 2.76 | 52050 | 4.37 | 3.49 | 49700 | 1.53 | 9.52 | 51000 | 5.08 | 2.94 | 51530 | 1.45 | 10.42 | 32380 | 1.25 | 7.59 | 32800 | 4.14 | 2.32 | 33490 | 1.19 | 8.25 | 26460 | 1.16 | 6.69 | 28600 | 4.28 | 1.96 | 28600 | 4.28 | 1.96
06/16/23 | Live | CARRIER | CARRIER | PERFORMANCE VS HP | Singlezone Ducted, Centrally Ducted | 211622639 |  | HRCU-A-CB | 38MURAQ48AA3* | Ducted Indoor Units | CAP**4821AL* | 58TP*A090V21**20 |  |  |  | 9 | 14.5 | 7.8 | 6.6 | FALSE | FALSE | FALSE |  | 64 | 55 | 56 | TRUE | Integrated | 150 | 1.When the unit power is on/in heating mode,and if the outdoor temperature drops below 3oC for 30 seconds,after running for 25mins, the base pan heater will be actived for 5 minutes. 2. In defrost mode and the outdoor temperature lower 1oC for 10 seconds the base pan heater will be actived and will be 5 mins delay inactive after defrost. | Integrated 24V control allows the system to automatically switch from heating with the heat pump ductless systems to the conventional, electric heat pump, or dual fuel heating system based on a preselected outdoor temperature (when paired with a 24V controlled third party thermostat). | Wi-fi/ Smart communication available when paired with qualifying third party 24V thermostats. | N/A | R410A | USA, Canada | 39160 | 5.01 | 2.29 | 45500 | 5.06 | 2.64 | 49410 | 5.06 | 2.86 | 41490 | 4.4 | 2.76 | 52580 | 4.4 | 3.5 | 49700 | 1.5 | 9.71 | 51000 | 4.98 | 3 | 51530 | 1.42 | 10.64 | 32580 | 1.25 | 7.64 | 33000 | 4.13 | 2.34 | 33690 | 1.19 | 8.3 | 26460 | 1.16 | 6.69 | 28600 | 4.28 | 1.96 | 28600 | 4.28 | 1.96
06/16/23 | Live | CARRIER | CARRIER | PERFORMANCE VS HP | Singlezone Ducted, Centrally Ducted | 211622650 |  | HRCU-A-CB | 38MURAQ48AA3* | Ducted Indoor Units | CAP**4821AL* | 59SC5B100E21**20 |  |  |  | 9 | 14.5 | 7.7 | 6.55 | FALSE | FALSE | FALSE |  | 64 | 55 | 56 | TRUE | Integrated | 150 | 1.When the unit power is on/in heating mode,and if the outdoor temperature drops below 3oC for 30 seconds,after running for 25mins, the base pan heater will be actived for 5 minutes. 2. In defrost mode and the outdoor temperature lower 1oC for 10 seconds the base pan heater will be actived and will be 5 mins delay inactive after defrost. | Integrated 24V control allows the system to automatically switch from heating with the heat pump ductless systems to the conventional, electric heat pump, or dual fuel heating system based on a preselected outdoor temperature (when paired with a 24V controlled third party thermostat). | Wi-fi/ Smart communication available when paired with qualifying third party 24V thermostats. | N/A | R410A | USA, Canada | 38730 | 4.95 | 2.29 | 45000 | 5 | 2.64 | 48870 | 5 | 2.86 | 41080 | 4.37 | 2.76 | 52050 | 4.37 | 3.49 | 49700 | 1.53 | 9.52 | 51000 | 5.08 | 2.94 | 51530 | 1.45 | 10.42 | 32380 | 1.25 | 7.59 | 32800 | 4.14 | 2.32 | 33490 | 1.19 | 8.25 | 26460 | 1.16 | 6.69 | 28600 | 4.28 | 1.96 | 28600 | 4.28 | 1.96
06/16/23 | Live | CARRIER | CARRIER | PERFORMANCE VS HP | Singlezone Ducted, Centrally Ducted | 211622662 |  | HRCU-A-CB | 38MURAQ48AA3* | Ducted Indoor Units | CAP**4821AL* | 59TP6B100V21**20 |  |  |  | 9 | 14.3 | 7.7 | 6.6 | FALSE | FALSE | FALSE |  | 64 | 55 | 56 | TRUE | Integrated | 150 | 1.When the unit power is on/in heating mode,and if the outdoor temperature drops below 3oC for 30 seconds,after running for 25mins, the base pan heater will be actived for 5 minutes. 2. In defrost mode and the outdoor temperature lower 1oC for 10 seconds the base pan heater will be actived and will be 5 mins delay inactive after defrost. | Integrated 24V control allows the system to automatically switch from heating with the heat pump ductless systems to the conventional, electric heat pump, or dual fuel heating system based on a preselected outdoor temperature (when paired with a 24V controlled third party thermostat). | Wi-fi/ Smart communication available when paired with qualifying third party 24V thermostats. | N/A | R410A | USA, Canada | 39160 | 5.01 | 2.29 | 45500 | 5.06 | 2.64 | 49410 | 5.06 | 2.86 | 41490 | 4.44 | 2.74 | 52580 | 4.43 | 3.48 | 49700 | 1.52 | 9.58 | 51000 | 5.05 | 2.96 | 51530 | 1.44 | 10.49 | 32380 | 1.25 | 7.59 | 32800 | 4.14 | 2.32 | 33490 | 1.19 | 8.25 | 26460 | 1.16 | 6.69 | 28600 | 4.28 | 1.96 | 28600 | 4.28 | 1.96
06/16/23 | Live | CARRIER | CARRIER | PERFORMANCE VS HP | Singlezone Ducted, Centrally Ducted | 211622673 |  | HRCU-A-CB | 38MURAQ48AA3* | Ducted Indoor Units | CAP**4821AL* | 58TP*A110V21**22 |  |  |  | 9 | 14.5 | 7.8 | 6.6 | FALSE | FALSE | FALSE |  | 64 | 55 | 56 | TRUE | Integrated | 150 | 1.When the unit power is on/in heating mode,and if the outdoor temperature drops below 3oC for 30 seconds,after running for 25mins, the base pan heater will be actived for 5 minutes. 2. In defrost mode and the outdoor temperature lower 1oC for 10 seconds the base pan heater will be actived and will be 5 mins delay inactive after defrost. | Integrated 24V control allows the system to automatically switch from heating with the heat pump ductless systems to the conventional, electric heat pump, or dual fuel heating system based on a preselected outdoor temperature (when paired with a 24V controlled third party thermostat). | Wi-fi/ Smart communication available when paired with qualifying third party 24V thermostats. | N/A | R410A | USA, Canada | 39160 | 5.01 | 2.29 | 45500 | 5.06 | 2.64 | 49410 | 5.06 | 2.86 | 41910 | 4.44 | 2.77 | 53110 | 4.44 | 3.51 | 49700 | 1.5 | 9.71 | 51000 | 4.98 | 3 | 51530 | 1.42 | 10.64 | 32580 | 1.25 | 7.64 | 33000 | 4.13 | 2.34 | 33690 | 1.19 | 8.3 | 26460 | 1.16 | 6.69 | 28600 | 4.28 | 1.96 | 28600 | 4.28 | 1.96
06/16/23 | Live | CARRIER | CARRIER | PERFORMANCE VS HP | Singlezone Ducted, Centrally Ducted | 211622684 |  | HRCU-A-CB | 38MURAQ48AA3* | Ducted Indoor Units | CAP**4821AL* | 58S(B,C)*A070E21**16 |  |  |  | 9 | 14.5 | 7.7 | 6.55 | FALSE | FALSE | FALSE |  | 64 | 55 | 56 | TRUE | Integrated | 150 | 1.When the unit power is on/in heating mode,and if the outdoor temperature drops below 3oC for 30 seconds,after running for 25mins, the base pan heater will be actived for 5 minutes. 2. In defrost mode and the outdoor temperature lower 1oC for 10 seconds the base pan heater will be actived and will be 5 mins delay inactive after defrost. | Integrated 24V control allows the system to automatically switch from heating with the heat pump ductless systems to the conventional, electric heat pump, or dual fuel heating system based on a preselected outdoor temperature (when paired with a 24V controlled third party thermostat). | Wi-fi/ Smart communication available when paired with qualifying third party 24V thermostats. | N/A | R410A | USA, Canada | 38730 | 4.95 | 2.29 | 45000 | 5 | 2.64 | 48870 | 5 | 2.86 | 41080 | 4.37 | 2.76 | 52050 | 4.37 | 3.49 | 49700 | 1.53 | 9.52 | 51000 | 5.08 | 2.94 | 51530 | 1.45 | 10.42 | 32380 | 1.25 | 7.59 | 32800 | 4.14 | 2.32 | 33490 | 1.19 | 8.25 | 26460 | 1.18 | 6.57 | 28600 | 4.32 | 1.94 | 28600 | 4.32 | 1.94
06/16/23 | Live | CARRIER | CARRIER | PERFORMANCE VS HP | Singlezone Ducted, Centrally Ducted | 211622697 |  | HRCU-A-CB | 38MURAQ48AA3* | Ducted Indoor Units | CAP**4821AL* | 58S(B,C)*A090E21**20 |  |  |  | 9 | 14.5 | 7.8 | 6.6 | FALSE | FALSE | FALSE |  | 64 | 55 | 56 | TRUE | Integrated | 150 | 1.When the unit power is on/in heating mode,and if the outdoor temperature drops below 3oC for 30 seconds,after running for 25mins, the base pan heater will be actived for 5 minutes. 2. In defrost mode and the outdoor temperature lower 1oC for 10 seconds the base pan heater will be actived and will be 5 mins delay inactive after defrost. | Integrated 24V control allows the system to automatically switch from heating with the heat pump ductless systems to the conventional, electric heat pump, or dual fuel heating system based on a preselected outdoor temperature (when paired with a 24V controlled third party thermostat). | Wi-fi/ Smart communication available when paired with qualifying third party 24V thermostats. | N/A | R410A | USA, Canada | 39160 | 5.01 | 2.29 | 45500 | 5.06 | 2.64 | 49410 | 5.06 | 2.86 | 41910 | 4.42 | 2.78 | 53110 | 4.42 | 3.52 | 49700 | 1.5 | 9.71 | 51000 | 4.98 | 3 | 51530 | 1.42 | 10.64 | 32580 | 1.25 | 7.64 | 33000 | 4.13 | 2.34 | 33690 | 1.19 | 8.3 | 26460 | 1.16 | 6.69 | 28600 | 4.28 | 1.96 | 28600 | 4.28 | 1.96
06/16/23 | Live | CARRIER | CARRIER | PERFORMANCE VS HP | Singlezone Ducted, Centrally Ducted | 211622710 |  | HRCU-A-CB | 38MURAQ48AA3* | Ducted Indoor Units | CAP**4821AL* | 59SC2D080E21**20 |  |  |  | 9 | 14.5 | 7.8 | 6.6 | FALSE | FALSE | FALSE |  | 64 | 54 | 55 | TRUE | Integrated | 150 | 1.When the unit power is on/in heating mode,and if the outdoor temperature drops below 3oC for 30 seconds,after running for 25mins, the base pan heater will be actived for 5 minutes. 2. In defrost mode and the outdoor temperature lower 1oC for 10 seconds the base pan heater will be actived and will be 5 mins delay inactive after defrost. | Integrated 24V control allows the system to automatically switch from heating with the heat pump ductless systems to the conventional, electric heat pump, or dual fuel heating system based on a preselected outdoor temperature (when paired with a 24V controlled third party thermostat). | Wi-fi/ Smart communication available when paired with qualifying third party 24V thermostats. | N/A | R410A | USA, Canada | 39590 | 5.06 | 2.29 | 46000 | 5.11 | 2.64 | 49950 | 5.12 | 2.86 | 41910 | 4.42 | 2.78 | 53110 | 4.42 | 3.52 | 50190 | 1.5 | 9.81 | 51500 | 5 | 3.02 | 52040 | 1.42 | 10.74 | 32580 | 1.25 | 7.64 | 33000 | 4.13 | 2.34 | 33690 | 1.19 | 8.3 | 26460 | 1.15 | 6.74 | 28600 | 4.23 | 1.98 | 28600 | 4.23 | 1.98
06/16/23 | Live | CARRIER | CARRIER | PERFORMANCE VS HP | Singlezone Ducted, Centrally Ducted | 211622722 |  | HRCU-A-CB | 38MURAQ48AA3* | Ducted Indoor Units | CAP**4821AL* | 59SC2D100E21**20 |  |  |  | 9 | 14.5 | 7.8 | 6.6 | FALSE | FALSE | FALSE |  | 64 | 54 | 55 | TRUE | Integrated | 150 | 1.When the unit power is on/in heating mode,and if the outdoor temperature drops below 3oC for 30 seconds,after running for 25mins, the base pan heater will be actived for 5 minutes. 2. In defrost mode and the outdoor temperature lower 1oC for 10 seconds the base pan heater will be actived and will be 5 mins delay inactive after defrost. | Integrated 24V control allows the system to automatically switch from heating with the heat pump ductless systems to the conventional, electric heat pump, or dual fuel heating system based on a preselected outdoor temperature (when paired with a 24V controlled third party thermostat). | Wi-fi/ Smart communication available when paired with qualifying third party 24V thermostats. | N/A | R410A | USA, Canada | 39590 | 5.06 | 2.29 | 46000 | 5.11 | 2.64 | 49950 | 5.12 | 2.86 | 41910 | 4.42 | 2.78 | 53110 | 4.42 | 3.52 | 50190 | 1.5 | 9.81 | 51500 | 5 | 3.02 | 52040 | 1.42 | 10.74 | 32580 | 1.25 | 7.64 | 33000 | 4.13 | 2.34 | 33690 | 1.19 | 8.3 | 26460 | 1.16 | 6.69 | 28600 | 4.28 | 1.96 | 28600 | 4.28 | 1.96
06/16/23 | Live | CARRIER | CARRIER | PERFORMANCE VS HP | Singlezone Ducted, Centrally Ducted | 211622734 |  | HRCU-A-CB | 38MURAQ48AA3* | Ducted Indoor Units | CAP**4821AL* | 58SU*A080E21**20 |  |  |  | 9 | 14.5 | 7.7 | 6.6 | FALSE | FALSE | FALSE |  | 64 | 55 | 56 | TRUE | Integrated | 150 | 1.When the unit power is on/in heating mode,and if the outdoor temperature drops below 3oC for 30 seconds,after running for 25mins, the base pan heater will be actived for 5 minutes. 2. In defrost mode and the outdoor temperature lower 1oC for 10 seconds the base pan heater will be actived and will be 5 mins delay inactive after defrost. | Integrated 24V control allows the system to automatically switch from heating with the heat pump ductless systems to the conventional, electric heat pump, or dual fuel heating system based on a preselected outdoor temperature (when paired with a 24V controlled third party thermostat). | Wi-fi/ Smart communication available when paired with qualifying third party 24V thermostats. | N/A | R410A | USA, Canada | 39160 | 5.01 | 2.29 | 45500 | 5.06 | 2.64 | 49410 | 5.06 | 2.86 | 41490 | 4.36 | 2.79 | 52580 | 4.36 | 3.53 | 49210 | 1.5 | 9.61 | 50500 | 5 | 2.96 | 51030 | 1.42 | 10.53 | 32180 | 1.24 | 7.61 | 32600 | 4.08 | 2.34 | 33280 | 1.17 | 8.34 | 26280 | 1.16 | 6.64 | 28400 | 4.25 | 1.96 | 28400 | 4.25 | 1.96
06/16/23 | Live | CARRIER | CARRIER | PERFORMANCE VS HP | Singlezone Ducted, Centrally Ducted | 211622746 |  | HRCU-A-CB | 38MURAQ48AA3* | Ducted Indoor Units | CAP**4821AL* | 58SU*A060E17**16 |  |  |  | 9 | 14.5 | 7.7 | 6.55 | FALSE | FALSE | FALSE |  | 64 | 55 | 56 | TRUE | Integrated | 150 | 1.When the unit power is on/in heating mode,and if the outdoor temperature drops below 3oC for 30 seconds,after running for 25mins, the base pan heater will be actived for 5 minutes. 2. In defrost mode and the outdoor temperature lower 1oC for 10 seconds the base pan heater will be actived and will be 5 mins delay inactive after defrost. | Integrated 24V control allows the system to automatically switch from heating with the heat pump ductless systems to the conventional, electric heat pump, or dual fuel heating system based on a preselected outdoor temperature (when paired with a 24V controlled third party thermostat). | Wi-fi/ Smart communication available when paired with qualifying third party 24V thermostats. | N/A | R410A | USA, Canada | 38730 | 4.95 | 2.29 | 45000 | 5 | 2.64 | 48870 | 5 | 2.86 | 41080 | 4.36 | 2.76 | 52050 | 4.35 | 3.51 | 49210 | 1.51 | 9.55 | 50500 | 5.03 | 2.94 | 51030 | 1.43 | 10.46 | 32180 | 1.25 | 7.54 | 32600 | 4.12 | 2.32 | 33280 | 1.18 | 8.27 | 26280 | 1.16 | 6.64 | 28400 | 4.25 | 1.96 | 28400 | 4.25 | 1.96
06/16/23 | Live | CARRIER | CARRIER | PERFORMANCE VS HP | Singlezone Ducted, Centrally Ducted | 211622758 |  | HRCU-A-CB | 38MURAQ48AA3* | Ducted Indoor Units | CAP**4824AL* | 59SP6A080V21**20 |  |  |  | 9 | 14.5 | 7.7 | 6.6 | FALSE | FALSE | FALSE |  | 64 | 55 | 56 | TRUE | Integrated | 150 | 1.When the unit power is on/in heating mode,and if the outdoor temperature drops below 3oC for 30 seconds,after running for 25mins, the base pan heater will be actived for 5 minutes. 2. In defrost mode and the outdoor temperature lower 1oC for 10 seconds the base pan heater will be actived and will be 5 mins delay inactive after defrost. | Integrated 24V control allows the system to automatically switch from heating with the heat pump ductless systems to the conventional, electric heat pump, or dual fuel heating system based on a preselected outdoor temperature (when paired with a 24V controlled third party thermostat). | Wi-fi/ Smart communication available when paired with qualifying third party 24V thermostats. | N/A | R410A | USA, Canada | 39160 | 5.01 | 2.29 | 45500 | 5.06 | 2.64 | 49410 | 5.06 | 2.86 | 41490 | 4.42 | 2.75 | 52580 | 4.42 | 3.49 | 49700 | 1.52 | 9.58 | 51000 | 5.05 | 2.96 | 51530 | 1.44 | 10.49 | 32380 | 1.25 | 7.59 | 32800 | 4.14 | 2.32 | 33490 | 1.19 | 8.25 | 26460 | 1.16 | 6.69 | 28600 | 4.28 | 1.96 | 28600 | 4.28 | 1.96
06/16/23 | Live | CARRIER | CARRIER | PERFORMANCE VS HP | Singlezone Ducted, Centrally Ducted | 211622768 |  | HRCU-A-CB | 38MURAQ48AA3* | Ducted Indoor Units | CAP**4824AL* | 59SP6A120V24**22 |  |  |  | 9 | 14.5 | 7.7 | 6.55 | FALSE | FALSE | FALSE |  | 64 | 55 | 56 | TRUE | Integrated | 150 | 1.When the unit power is on/in heating mode,and if the outdoor temperature drops below 3oC for 30 seconds,after running for 25mins, the base pan heater will be actived for 5 minutes. 2. In defrost mode and the outdoor temperature lower 1oC for 10 seconds the base pan heater will be actived and will be 5 mins delay inactive after defrost. | Integrated 24V control allows the system to automatically switch from heating with the heat pump ductless systems to the conventional, electric heat pump, or dual fuel heating system based on a preselected outdoor temperature (when paired with a 24V controlled third party thermostat). | Wi-fi/ Smart communication available when paired with qualifying third party 24V thermostats. | N/A | R410A | USA, Canada | 38730 | 4.95 | 2.29 | 45000 | 5 | 2.64 | 48870 | 5 | 2.86 | 41490 | 4.4 | 2.76 | 52580 | 4.4 | 3.5 | 49210 | 1.51 | 9.55 | 50500 | 5.03 | 2.94 | 51030 | 1.43 | 10.46 | 32180 | 1.25 | 7.54 | 32600 | 4.12 | 2.32 | 33280 | 1.18 | 8.27 | 26280 | 1.16 | 6.64 | 28400 | 4.25 | 1.96 | 28400 | 4.25 | 1.96
06/16/23 | Live | CARRIER | CARRIER | PERFORMANCE VS HP | Singlezone Ducted, Centrally Ducted | 211622778 |  | HRCU-A-CB | 38MURAQ48AA3* | Ducted Indoor Units | CAP**4824AL* | 59SC2D100E21**22 |  |  |  | 9 | 14.5 | 7.7 | 6.55 | FALSE | FALSE | FALSE |  | 64 | 55 | 56 | TRUE | Integrated | 150 | 1.When the unit power is on/in heating mode,and if the outdoor temperature drops below 3oC for 30 seconds,after running for 25mins, the base pan heater will be actived for 5 minutes. 2. In defrost mode and the outdoor temperature lower 1oC for 10 seconds the base pan heater will be actived and will be 5 mins delay inactive after defrost. | Integrated 24V control allows the system to automatically switch from heating with the heat pump ductless systems to the conventional, electric heat pump, or dual fuel heating system based on a preselected outdoor temperature (when paired with a 24V controlled third party thermostat). | Wi-fi/ Smart communication available when paired with qualifying third party 24V thermostats. | N/A | R410A | USA, Canada | 38730 | 4.95 | 2.29 | 45000 | 5 | 2.64 | 48870 | 5 | 2.86 | 41080 | 4.34 | 2.77 | 52050 | 4.33 | 3.52 | 49210 | 1.51 | 9.55 | 50500 | 5.03 | 2.94 | 51030 | 1.43 | 10.46 | 32180 | 1.25 | 7.54 | 32600 | 4.12 | 2.32 | 33280 | 1.18 | 8.27 | 26280 | 1.16 | 6.64 | 28400 | 4.25 | 1.96 | 28400 | 4.25 | 1.96
06/16/23 | Live | CARRIER | CARRIER | PERFORMANCE VS HP | Singlezone Ducted, Centrally Ducted | 211622788 |  | HRCU-A-CB | 38MURAQ48AA3* | Ducted Indoor Units | CAP**4824AL* | 59SC5B100E21**22 |  |  |  | 9 | 14.5 | 7.7 | 6.55 | FALSE | FALSE | FALSE |  | 64 | 55 | 56 | TRUE | Integrated | 150 | 1.When the unit power is on/in heating mode,and if the outdoor temperature drops below 3oC for 30 seconds,after running for 25mins, the base pan heater will be actived for 5 minutes. 2. In defrost mode and the outdoor temperature lower 1oC for 10 seconds the base pan heater will be actived and will be 5 mins delay inactive after defrost. | Integrated 24V control allows the system to automatically switch from heating with the heat pump ductless systems to the conventional, electric heat pump, or dual fuel heating system based on a preselected outdoor temperature (when paired with a 24V controlled third party thermostat). | Wi-fi/ Smart communication available when paired with qualifying third party 24V thermostats. | N/A | R410A | USA, Canada | 38730 | 4.95 | 2.29 | 45000 | 5 | 2.64 | 48870 | 5 | 2.86 | 41080 | 4.34 | 2.77 | 52050 | 4.33 | 3.52 | 49210 | 1.51 | 9.55 | 50500 | 5.03 | 2.94 | 51030 | 1.43 | 10.46 | 32180 | 1.25 | 7.54 | 32600 | 4.12 | 2.32 | 33280 | 1.18 | 8.27 | 26280 | 1.16 | 6.64 | 28400 | 4.25 | 1.96 | 28400 | 4.25 | 1.96
06/16/23 | Live | CARRIER | CARRIER | PERFORMANCE VS HP | Singlezone Ducted, Centrally Ducted | 211622798 |  | HRCU-A-CB | 38MURAQ48AA3* | Ducted Indoor Units | CAP**4824AL* | 59TP6B100V21**22 |  |  |  | 9 | 14.5 | 7.7 | 6.6 | FALSE | FALSE | FALSE |  | 64 | 55 | 56 | TRUE | Integrated | 150 | 1.When the unit power is on/in heating mode,and if the outdoor temperature drops below 3oC for 30 seconds,after running for 25mins, the base pan heater will be actived for 5 minutes. 2. In defrost mode and the outdoor temperature lower 1oC for 10 seconds the base pan heater will be actived and will be 5 mins delay inactive after defrost. | Integrated 24V control allows the system to automatically switch from heating with the heat pump ductless systems to the conventional, electric heat pump, or dual fuel heating system based on a preselected outdoor temperature (when paired with a 24V controlled third party thermostat). | Wi-fi/ Smart communication available when paired with qualifying third party 24V thermostats. | N/A | R410A | USA, Canada | 39160 | 5.01 | 2.29 | 45500 | 5.06 | 2.64 | 49410 | 5.06 | 2.86 | 41490 | 4.36 | 2.79 | 52580 | 4.36 | 3.53 | 49210 | 1.5 | 9.61 | 50500 | 5 | 2.96 | 51030 | 1.42 | 10.53 | 32180 | 1.24 | 7.61 | 32600 | 4.08 | 2.34 | 33280 | 1.17 | 8.34 | 26280 | 1.16 | 6.64 | 28400 | 4.25 | 1.96 | 28400 | 4.25 | 1.96
06/16/23 | Live | CARRIER | CARRIER | PERFORMANCE VS HP | Singlezone Ducted, Centrally Ducted | 211622799 |  | HRCU-A-CB | 38MURAQ48AA3* | Ducted Indoor Units | CAP**4824AL* | GG96VTAA60100C |  |  |  | 9 | 14.5 | 7.7 | 6.6 | FALSE | FALSE | FALSE |  | 64 | 55 | 56 | TRUE | Integrated | 150 | 1.When the unit power is on/in heating mode,and if the outdoor temperature drops below 3oC for 30 seconds,after running for 25mins, the base pan heater will be actived for 5 minutes. 2. In defrost mode and the outdoor temperature lower 1oC for 10 seconds the base pan heater will be actived and will be 5 mins delay inactive after defrost. | Integrated 24V control allows the system to automatically switch from heating with the heat pump ductless systems to the conventional, electric heat pump, or dual fuel heating system based on a preselected outdoor temperature (when paired with a 24V controlled third party thermostat). | Wi-fi/ Smart communication available when paired with qualifying third party 24V thermostats. | N/A | R410A | USA, Canada | 39160 | 5.01 | 2.29 | 45500 | 5.06 | 2.64 | 49410 | 5.06 | 2.86 | 41490 | 4.36 | 2.79 | 52580 | 4.36 | 3.53 | 49210 | 1.5 | 9.61 | 50500 | 5 | 2.96 | 51030 | 1.42 | 10.53 | 32180 | 1.24 | 7.61 | 32600 | 4.08 | 2.34 | 33280 | 1.17 | 8.34 | 26280 | 1.16 | 6.64 | 28400 | 4.25 | 1.96 | 28400 | 4.25 | 1.96
06/16/23 | Live | CARRIER | CARRIER | PERFORMANCE VS HP | Singlezone Ducted, Centrally Ducted | 211622809 |  | HRCU-A-CB | 38MURAQ48AA3* | Ducted Indoor Units | CAP**4824AL* | 59SU5A080E21**20 |  |  |  | 9 | 14.5 | 7.7 | 6.6 | FALSE | FALSE | FALSE |  | 64 | 55 | 56 | TRUE | Integrated | 150 | 1.When the unit power is on/in heating mode,and if the outdoor temperature drops below 3oC for 30 seconds,after running for 25mins, the base pan heater will be actived for 5 minutes. 2. In defrost mode and the outdoor temperature lower 1oC for 10 seconds the base pan heater will be actived and will be 5 mins delay inactive after defrost. | Integrated 24V control allows the system to automatically switch from heating with the heat pump ductless systems to the conventional, electric heat pump, or dual fuel heating system based on a preselected outdoor temperature (when paired with a 24V controlled third party thermostat). | Wi-fi/ Smart communication available when paired with qualifying third party 24V thermostats. | N/A | R410A | USA, Canada | 38730 | 4.95 | 2.29 | 45000 | 5 | 2.64 | 48870 | 5 | 2.86 | 41490 | 4.42 | 2.75 | 52580 | 4.42 | 3.49 | 49700 | 1.52 | 9.58 | 51000 | 5.05 | 2.96 | 51530 | 1.44 | 10.49 | 32380 | 1.25 | 7.59 | 32800 | 4.14 | 2.32 | 33490 | 1.19 | 8.25 | 26460 | 1.16 | 6.69 | 28600 | 4.28 | 1.96 | 28600 | 4.28 | 1.96
06/16/23 | Live | CARRIER | CARRIER | PERFORMANCE VS HP | Singlezone Ducted, Centrally Ducted | 211622821 |  | HRCU-A-CB | 38MURAQ48AA3* | Ducted Indoor Units | CAP**4824AL* | 58SP*A070V21**20 |  |  |  | 9 | 14.5 | 7.7 | 6.55 | FALSE | FALSE | FALSE |  | 64 | 55 | 56 | TRUE | Integrated | 150 | 1.When the unit power is on/in heating mode,and if the outdoor temperature drops below 3oC for 30 seconds,after running for 25mins, the base pan heater will be actived for 5 minutes. 2. In defrost mode and the outdoor temperature lower 1oC for 10 seconds the base pan heater will be actived and will be 5 mins delay inactive after defrost. | Integrated 24V control allows the system to automatically switch from heating with the heat pump ductless systems to the conventional, electric heat pump, or dual fuel heating system based on a preselected outdoor temperature (when paired with a 24V controlled third party thermostat). | Wi-fi/ Smart communication available when paired with qualifying third party 24V thermostats. | N/A | R410A | USA, Canada | 38730 | 4.95 | 2.29 | 45000 | 5 | 2.64 | 48870 | 5 | 2.86 | 41080 | 4.39 | 2.74 | 52050 | 4.39 | 3.47 | 49700 | 1.53 | 9.52 | 51000 | 5.08 | 2.94 | 51530 | 1.45 | 10.42 | 32380 | 1.25 | 7.59 | 32800 | 4.14 | 2.32 | 33490 | 1.19 | 8.25 | 26460 | 1.18 | 6.57 | 28600 | 4.32 | 1.94 | 28600 | 4.32 | 1.94
06/16/23 | Live | CARRIER | CARRIER | PERFORMANCE VS HP | Singlezone Ducted, Centrally Ducted | 211622831 |  | HRCU-A-CB | 38MURAQ48AA3* | Ducted Indoor Units | CAP**4824AL* | 58SP*A090V24**20 |  |  |  | 9 | 14.5 | 7.8 | 6.6 | FALSE | FALSE | FALSE |  | 64 | 55 | 56 | TRUE | Integrated | 150 | 1.When the unit power is on/in heating mode,and if the outdoor temperature drops below 3oC for 30 seconds,after running for 25mins, the base pan heater will be actived for 5 minutes. 2. In defrost mode and the outdoor temperature lower 1oC for 10 seconds the base pan heater will be actived and will be 5 mins delay inactive after defrost. | Integrated 24V control allows the system to automatically switch from heating with the heat pump ductless systems to the conventional, electric heat pump, or dual fuel heating system based on a preselected outdoor temperature (when paired with a 24V controlled third party thermostat). | Wi-fi/ Smart communication available when paired with qualifying third party 24V thermostats. | N/A | R410A | USA, Canada | 39160 | 5.01 | 2.29 | 45500 | 5.06 | 2.64 | 49410 | 5.06 | 2.86 | 41490 | 4.38 | 2.78 | 52580 | 4.38 | 3.52 | 49700 | 1.5 | 9.71 | 51000 | 4.98 | 3 | 51530 | 1.42 | 10.64 | 32380 | 1.24 | 7.65 | 32800 | 4.11 | 2.34 | 33490 | 1.18 | 8.32 | 26460 | 1.16 | 6.69 | 28600 | 4.28 | 1.96 | 28600 | 4.28 | 1.96
06/16/23 | Live | CARRIER | CARRIER | PERFORMANCE VS HP | Singlezone Ducted, Centrally Ducted | 211622841 |  | HRCU-A-CB | 38MURAQ48AA3* | Ducted Indoor Units | CAP**4824AL* | 58TP*A135V24**22 |  |  |  | 9 | 14.5 | 7.7 | 6.55 | FALSE | FALSE | FALSE |  | 64 | 55 | 56 | TRUE | Integrated | 150 | 1.When the unit power is on/in heating mode,and if the outdoor temperature drops below 3oC for 30 seconds,after running for 25mins, the base pan heater will be actived for 5 minutes. 2. In defrost mode and the outdoor temperature lower 1oC for 10 seconds the base pan heater will be actived and will be 5 mins delay inactive after defrost. | Integrated 24V control allows the system to automatically switch from heating with the heat pump ductless systems to the conventional, electric heat pump, or dual fuel heating system based on a preselected outdoor temperature (when paired with a 24V controlled third party thermostat). | Wi-fi/ Smart communication available when paired with qualifying third party 24V thermostats. | N/A | R410A | USA, Canada | 38730 | 4.95 | 2.29 | 45000 | 5 | 2.64 | 48870 | 5 | 2.86 | 41080 | 4.34 | 2.77 | 52050 | 4.33 | 3.52 | 49210 | 1.51 | 9.55 | 50500 | 5.03 | 2.94 | 51030 | 1.43 | 10.46 | 32180 | 1.25 | 7.54 | 32600 | 4.12 | 2.32 | 33280 | 1.18 | 8.27 | 26280 | 1.16 | 6.64 | 28400 | 4.25 | 1.96 | 28400 | 4.25 | 1.96
06/16/23 | Live | CARRIER | CARRIER | PERFORMANCE VS HP | Singlezone Ducted, Centrally Ducted | 211622844 |  | HRCU-A-CB | 38MURAQ48AA3* | Ducted Indoor Units | CAP**4824AL* | 59SC5B080E21**20 |  |  |  | 9 | 14.5 | 7.7 | 6.55 | FALSE | FALSE | FALSE |  | 64 | 55 | 56 | TRUE | Integrated | 150 | 1.When the unit power is on/in heating mode,and if the outdoor temperature drops below 3oC for 30 seconds,after running for 25mins, the base pan heater will be actived for 5 minutes. 2. In defrost mode and the outdoor temperature lower 1oC for 10 seconds the base pan heater will be actived and will be 5 mins delay inactive after defrost. | Integrated 24V control allows the system to automatically switch from heating with the heat pump ductless systems to the conventional, electric heat pump, or dual fuel heating system based on a preselected outdoor temperature (when paired with a 24V controlled third party thermostat). | Wi-fi/ Smart communication available when paired with qualifying third party 24V thermostats. | N/A | R410A | USA, Canada | 38730 | 4.95 | 2.29 | 45000 | 5 | 2.64 | 48870 | 5 | 2.86 | 41080 | 4.37 | 2.76 | 52050 | 4.37 | 3.49 | 49210 | 1.52 | 9.49 | 50500 | 5.07 | 2.92 | 51030 | 1.44 | 10.39 | 32180 | 1.25 | 7.54 | 32600 | 4.12 | 2.32 | 33280 | 1.18 | 8.27 | 26280 | 1.17 | 6.58 | 28400 | 4.29 | 1.94 | 28400 | 4.29 | 1.94
06/16/23 | Live | CARRIER | CARRIER | PERFORMANCE VS HP | Singlezone Ducted, Centrally Ducted | 211622856 |  | HRCU-A-CB | 38MURAQ48AA3* | Ducted Indoor Units | CAP**4824AL* | 59SC5B100E21**20 |  |  |  | 9 | 14.5 | 7.7 | 6.6 | FALSE | FALSE | FALSE |  | 64 | 55 | 56 | TRUE | Integrated | 150 | 1.When the unit power is on/in heating mode,and if the outdoor temperature drops below 3oC for 30 seconds,after running for 25mins, the base pan heater will be actived for 5 minutes. 2. In defrost mode and the outdoor temperature lower 1oC for 10 seconds the base pan heater will be actived and will be 5 mins delay inactive after defrost. | Integrated 24V control allows the system to automatically switch from heating with the heat pump ductless systems to the conventional, electric heat pump, or dual fuel heating system based on a preselected outdoor temperature (when paired with a 24V controlled third party thermostat). | Wi-fi/ Smart communication available when paired with qualifying third party 24V thermostats. | N/A | R410A | USA, Canada | 39160 | 5.01 | 2.29 | 45500 | 5.06 | 2.64 | 49410 | 5.06 | 2.86 | 41490 | 4.4 | 2.76 | 52580 | 4.4 | 3.5 | 49700 | 1.52 | 9.58 | 51000 | 5.05 | 2.96 | 51530 | 1.44 | 10.49 | 32380 | 1.25 | 7.59 | 32800 | 4.14 | 2.32 | 33490 | 1.19 | 8.25 | 26460 | 1.16 | 6.69 | 28600 | 4.28 | 1.96 | 28600 | 4.28 | 1.96
06/16/23 | Live | CARRIER | CARRIER | PERFORMANCE VS HP | Singlezone Ducted, Centrally Ducted | 211622868 |  | HRCU-A-CB | 38MURAQ48AA3* | Ducted Indoor Units | CAP**4824AL* | 59TP6B120V24**22 |  |  |  | 9 | 14.5 | 7.7 | 6.6 | FALSE | FALSE | FALSE |  | 64 | 55 | 56 | TRUE | Integrated | 150 | 1.When the unit power is on/in heating mode,and if the outdoor temperature drops below 3oC for 30 seconds,after running for 25mins, the base pan heater will be actived for 5 minutes. 2. In defrost mode and the outdoor temperature lower 1oC for 10 seconds the base pan heater will be actived and will be 5 mins delay inactive after defrost. | Integrated 24V control allows the system to automatically switch from heating with the heat pump ductless systems to the conventional, electric heat pump, or dual fuel heating system based on a preselected outdoor temperature (when paired with a 24V controlled third party thermostat). | Wi-fi/ Smart communication available when paired with qualifying third party 24V thermostats. | N/A | R410A | USA, Canada | 39160 | 5.01 | 2.29 | 45500 | 5.06 | 2.64 | 49410 | 5.06 | 2.86 | 41490 | 4.4 | 2.76 | 52580 | 4.4 | 3.5 | 49700 | 1.52 | 9.58 | 51000 | 5.05 | 2.96 | 51530 | 1.44 | 10.49 | 32380 | 1.25 | 7.59 | 32800 | 4.14 | 2.32 | 33490 | 1.19 | 8.25 | 26460 | 1.16 | 6.69 | 28600 | 4.28 | 1.96 | 28600 | 4.28 | 1.96
06/16/23 | Live | CARRIER | CARRIER | PERFORMANCE VS HP | Singlezone Ducted, Centrally Ducted | 211622869 |  | HRCU-A-CB | 38MURAQ48AA3* | Ducted Indoor Units | CAP**4824AL* | GG96VTAA66120D |  |  |  | 9 | 14.5 | 7.7 | 6.6 | FALSE | FALSE | FALSE |  | 64 | 55 | 56 | TRUE | Integrated | 150 | 1.When the unit power is on/in heating mode,and if the outdoor temperature drops below 3oC for 30 seconds,after running for 25mins, the base pan heater will be actived for 5 minutes. 2. In defrost mode and the outdoor temperature lower 1oC for 10 seconds the base pan heater will be actived and will be 5 mins delay inactive after defrost. | Integrated 24V control allows the system to automatically switch from heating with the heat pump ductless systems to the conventional, electric heat pump, or dual fuel heating system based on a preselected outdoor temperature (when paired with a 24V controlled third party thermostat). | Wi-fi/ Smart communication available when paired with qualifying third party 24V thermostats. | N/A | R410A | USA, Canada | 39160 | 5.01 | 2.29 | 45500 | 5.06 | 2.64 | 49410 | 5.06 | 2.86 | 41490 | 4.4 | 2.76 | 52580 | 4.4 | 3.5 | 49700 | 1.52 | 9.58 | 51000 | 5.05 | 2.96 | 51530 | 1.44 | 10.49 | 32380 | 1.25 | 7.59 | 32800 | 4.14 | 2.32 | 33490 | 1.19 | 8.25 | 26460 | 1.16 | 6.69 | 28600 | 4.28 | 1.96 | 28600 | 4.28 | 1.96
06/16/23 | Live | CARRIER | CARRIER | PERFORMANCE VS HP | Singlezone Ducted, Centrally Ducted | 211622880 |  | HRCU-A-CB | 38MURAQ48AA3* | Ducted Indoor Units | CAP**4824AL* | 59TP6B080V21**20 |  |  |  | 9 | 14.3 | 7.7 | 6.6 | FALSE | FALSE | FALSE |  | 64 | 55 | 56 | TRUE | Integrated | 150 | 1.When the unit power is on/in heating mode,and if the outdoor temperature drops below 3oC for 30 seconds,after running for 25mins, the base pan heater will be actived for 5 minutes. 2. In defrost mode and the outdoor temperature lower 1oC for 10 seconds the base pan heater will be actived and will be 5 mins delay inactive after defrost. | Integrated 24V control allows the system to automatically switch from heating with the heat pump ductless systems to the conventional, electric heat pump, or dual fuel heating system based on a preselected outdoor temperature (when paired with a 24V controlled third party thermostat). | Wi-fi/ Smart communication available when paired with qualifying third party 24V thermostats. | N/A | R410A | USA, Canada | 39160 | 5.01 | 2.29 | 45500 | 5.06 | 2.64 | 49410 | 5.06 | 2.86 | 41490 | 4.42 | 2.75 | 52580 | 4.42 | 3.49 | 49700 | 1.51 | 9.65 | 51000 | 5.02 | 2.98 | 51530 | 1.43 | 10.56 | 32380 | 1.25 | 7.59 | 32800 | 4.14 | 2.32 | 33490 | 1.19 | 8.25 | 26460 | 1.16 | 6.69 | 28600 | 4.28 | 1.96 | 28600 | 4.28 | 1.96
06/16/23 | Live | CARRIER | CARRIER | PERFORMANCE VS HP | Singlezone Ducted, Centrally Ducted | 211622891 |  | HRCU-A-CB | 38MURAQ48AA3* | Ducted Indoor Units | CAP**4824AL* | 59TP6B100V21**20 |  |  |  | 9 | 14.5 | 7.7 | 6.6 | FALSE | FALSE | FALSE |  | 64 | 55 | 56 | TRUE | Integrated | 150 | 1.When the unit power is on/in heating mode,and if the outdoor temperature drops below 3oC for 30 seconds,after running for 25mins, the base pan heater will be actived for 5 minutes. 2. In defrost mode and the outdoor temperature lower 1oC for 10 seconds the base pan heater will be actived and will be 5 mins delay inactive after defrost. | Integrated 24V control allows the system to automatically switch from heating with the heat pump ductless systems to the conventional, electric heat pump, or dual fuel heating system based on a preselected outdoor temperature (when paired with a 24V controlled third party thermostat). | Wi-fi/ Smart communication available when paired with qualifying third party 24V thermostats. | N/A | R410A | USA, Canada | 39160 | 5.01 | 2.29 | 45500 | 5.06 | 2.64 | 49410 | 5.06 | 2.86 | 41490 | 4.42 | 2.75 | 52580 | 4.42 | 3.49 | 49700 | 1.51 | 9.65 | 51000 | 5.02 | 2.98 | 51530 | 1.43 | 10.56 | 32380 | 1.25 | 7.59 | 32800 | 4.14 | 2.32 | 33490 | 1.19 | 8.25 | 26460 | 1.16 | 6.69 | 28600 | 4.28 | 1.96 | 28600 | 4.28 | 1.96
06/16/23 | Live | CARRIER | CARRIER | PERFORMANCE VS HP | Singlezone Ducted, Centrally Ducted | 211622902 |  | HRCU-A-CB | 38MURAQ48AA3* | Ducted Indoor Units | CAP**4824AL* | 58TP*A110V21**22 |  |  |  | 9 | 14.5 | 7.8 | 6.6 | FALSE | FALSE | FALSE |  | 64 | 54 | 55 | TRUE | Integrated | 150 | 1.When the unit power is on/in heating mode,and if the outdoor temperature drops below 3oC for 30 seconds,after running for 25mins, the base pan heater will be actived for 5 minutes. 2. In defrost mode and the outdoor temperature lower 1oC for 10 seconds the base pan heater will be actived and will be 5 mins delay inactive after defrost. | Integrated 24V control allows the system to automatically switch from heating with the heat pump ductless systems to the conventional, electric heat pump, or dual fuel heating system based on a preselected outdoor temperature (when paired with a 24V controlled third party thermostat). | Wi-fi/ Smart communication available when paired with qualifying third party 24V thermostats. | N/A | R410A | USA, Canada | 39590 | 5.06 | 2.29 | 46000 | 5.11 | 2.64 | 49950 | 5.12 | 2.86 | 41910 | 4.42 | 2.78 | 53110 | 4.42 | 3.52 | 50190 | 1.5 | 9.81 | 51500 | 5 | 3.02 | 52040 | 1.42 | 10.74 | 32580 | 1.25 | 7.64 | 33000 | 4.13 | 2.34 | 33690 | 1.19 | 8.3 | 26460 | 1.15 | 6.74 | 28600 | 4.23 | 1.98 | 28600 | 4.23 | 1.98
06/16/23 | Live | CARRIER | CARRIER | PERFORMANCE VS HP | Singlezone Ducted, Centrally Ducted | 211622913 |  | HRCU-A-CB | 38MURAQ48AA3* | Ducted Indoor Units | CAP**4824AL* | 58S(B,C)*A070E21**16 |  |  |  | 9 | 14.5 | 7.7 | 6.55 | FALSE | FALSE | FALSE |  | 64 | 55 | 56 | TRUE | Integrated | 150 | 1.When the unit power is on/in heating mode,and if the outdoor temperature drops below 3oC for 30 seconds,after running for 25mins, the base pan heater will be actived for 5 minutes. 2. In defrost mode and the outdoor temperature lower 1oC for 10 seconds the base pan heater will be actived and will be 5 mins delay inactive after defrost. | Integrated 24V control allows the system to automatically switch from heating with the heat pump ductless systems to the conventional, electric heat pump, or dual fuel heating system based on a preselected outdoor temperature (when paired with a 24V controlled third party thermostat). | Wi-fi/ Smart communication available when paired with qualifying third party 24V thermostats. | N/A | R410A | USA, Canada | 38730 | 4.95 | 2.29 | 45000 | 5 | 2.64 | 48870 | 5 | 2.86 | 41490 | 4.4 | 2.76 | 52580 | 4.4 | 3.5 | 49700 | 1.52 | 9.58 | 51000 | 5.05 | 2.96 | 51530 | 1.44 | 10.49 | 32380 | 1.25 | 7.59 | 32800 | 4.14 | 2.32 | 33490 | 1.19 | 8.25 | 26460 | 1.16 | 6.69 | 28600 | 4.28 | 1.96 | 28600 | 4.28 | 1.96
06/16/23 | Live | CARRIER | CARRIER | PERFORMANCE VS HP | Singlezone Ducted, Centrally Ducted | 211622926 |  | HRCU-A-CB | 38MURAQ48AA3* | Ducted Indoor Units | CAP**4824AL* | 58S(B,C)*A090E21**20 |  |  |  | 9 | 14.5 | 7.8 | 6.6 | FALSE | FALSE | FALSE |  | 64 | 54 | 55 | TRUE | Integrated | 150 | 1.When the unit power is on/in heating mode,and if the outdoor temperature drops below 3oC for 30 seconds,after running for 25mins, the base pan heater will be actived for 5 minutes. 2. In defrost mode and the outdoor temperature lower 1oC for 10 seconds the base pan heater will be actived and will be 5 mins delay inactive after defrost. | Integrated 24V control allows the system to automatically switch from heating with the heat pump ductless systems to the conventional, electric heat pump, or dual fuel heating system based on a preselected outdoor temperature (when paired with a 24V controlled third party thermostat). | Wi-fi/ Smart communication available when paired with qualifying third party 24V thermostats. | N/A | R410A | USA, Canada | 39590 | 5.06 | 2.29 | 46000 | 5.11 | 2.64 | 49950 | 5.12 | 2.86 | 41910 | 4.41 | 2.79 | 53110 | 4.4 | 3.54 | 50190 | 1.49 | 9.87 | 51500 | 4.97 | 3.04 | 52040 | 1.41 | 10.82 | 32580 | 1.24 | 7.7 | 33000 | 4.1 | 2.36 | 33690 | 1.18 | 8.37 | 26460 | 1.15 | 6.74 | 28600 | 4.23 | 1.98 | 28600 | 4.23 | 1.98
06/16/23 | Live | CARRIER | CARRIER | PERFORMANCE VS HP | Singlezone Ducted, Centrally Ducted | 211622939 |  | HRCU-A-CB | 38MURAQ48AA3* | Ducted Indoor Units | CAP**4824AL* | 58S(B,C)*A090E24**20 |  |  |  | 9 | 14.5 | 7.7 | 6.6 | FALSE | FALSE | FALSE |  | 64 | 55 | 56 | TRUE | Integrated | 150 | 1.When the unit power is on/in heating mode,and if the outdoor temperature drops below 3oC for 30 seconds,after running for 25mins, the base pan heater will be actived for 5 minutes. 2. In defrost mode and the outdoor temperature lower 1oC for 10 seconds the base pan heater will be actived and will be 5 mins delay inactive after defrost. | Integrated 24V control allows the system to automatically switch from heating with the heat pump ductless systems to the conventional, electric heat pump, or dual fuel heating system based on a preselected outdoor temperature (when paired with a 24V controlled third party thermostat). | Wi-fi/ Smart communication available when paired with qualifying third party 24V thermostats. | N/A | R410A | USA, Canada | 39160 | 5.01 | 2.29 | 45500 | 5.06 | 2.64 | 49410 | 5.06 | 2.86 | 41490 | 4.36 | 2.79 | 52580 | 4.36 | 3.53 | 49210 | 1.5 | 9.61 | 50500 | 5 | 2.96 | 51030 | 1.42 | 10.53 | 32180 | 1.25 | 7.54 | 32600 | 4.12 | 2.32 | 33280 | 1.18 | 8.27 | 26280 | 1.16 | 6.64 | 28400 | 4.25 | 1.96 | 28400 | 4.25 | 1.96
06/16/23 | Live | CARRIER | CARRIER | PERFORMANCE VS HP | Singlezone Ducted, Centrally Ducted | 211622952 |  | HRCU-A-CB | 38MURAQ48AA3* | Ducted Indoor Units | CAP**4824AL* | 58S(B,C)*A135E24**20 |  |  |  | 9 | 14.5 | 7.7 | 6.6 | FALSE | FALSE | FALSE |  | 64 | 55 | 56 | TRUE | Integrated | 150 | 1.When the unit power is on/in heating mode,and if the outdoor temperature drops below 3oC for 30 seconds,after running for 25mins, the base pan heater will be actived for 5 minutes. 2. In defrost mode and the outdoor temperature lower 1oC for 10 seconds the base pan heater will be actived and will be 5 mins delay inactive after defrost. | Integrated 24V control allows the system to automatically switch from heating with the heat pump ductless systems to the conventional, electric heat pump, or dual fuel heating system based on a preselected outdoor temperature (when paired with a 24V controlled third party thermostat). | Wi-fi/ Smart communication available when paired with qualifying third party 24V thermostats. | N/A | R410A | USA, Canada | 39160 | 5.01 | 2.29 | 45500 | 5.06 | 2.64 | 49410 | 5.06 | 2.86 | 41490 | 4.4 | 2.76 | 52580 | 4.4 | 3.5 | 49700 | 1.52 | 9.58 | 51000 | 5.05 | 2.96 | 51530 | 1.44 | 10.49 | 32380 | 1.25 | 7.59 | 32800 | 4.14 | 2.32 | 33490 | 1.19 | 8.25 | 26460 | 1.16 | 6.69 | 28600 | 4.28 | 1.96 | 28600 | 4.28 | 1.96
06/16/23 | Live | CARRIER | CARRIER | PERFORMANCE VS HP | Singlezone Ducted, Centrally Ducted | 211622965 |  | HRCU-A-CB | 38MURAQ48AA3* | Ducted Indoor Units | CAP**4824AL* | 59SC2D080E21**20 |  |  |  | 9 | 14.5 | 7.8 | 6.65 | FALSE | FALSE | FALSE |  | 64 | 54 | 55 | TRUE | Integrated | 150 | 1.When the unit power is on/in heating mode,and if the outdoor temperature drops below 3oC for 30 seconds,after running for 25mins, the base pan heater will be actived for 5 minutes. 2. In defrost mode and the outdoor temperature lower 1oC for 10 seconds the base pan heater will be actived and will be 5 mins delay inactive after defrost. | Integrated 24V control allows the system to automatically switch from heating with the heat pump ductless systems to the conventional, electric heat pump, or dual fuel heating system based on a preselected outdoor temperature (when paired with a 24V controlled third party thermostat). | Wi-fi/ Smart communication available when paired with qualifying third party 24V thermostats. | N/A | R410A | USA, Canada | 39590 | 5.06 | 2.29 | 46000 | 5.11 | 2.64 | 49950 | 5.12 | 2.86 | 41910 | 4.41 | 2.79 | 53110 | 4.4 | 3.54 | 50190 | 1.49 | 9.87 | 51500 | 4.97 | 3.04 | 52040 | 1.41 | 10.82 | 32580 | 1.24 | 7.7 | 33000 | 4.1 | 2.36 | 33690 | 1.18 | 8.37 | 26460 | 1.15 | 6.74 | 28600 | 4.23 | 1.98 | 28600 | 4.23 | 1.98
06/16/23 | Live | CARRIER | CARRIER | PERFORMANCE VS HP | Singlezone Ducted, Centrally Ducted | 211622977 |  | HRCU-A-CB | 38MURAQ48AA3* | Ducted Indoor Units | CAP**4824AL* | 59SC2D100E21**20 |  |  |  | 9 | 14.5 | 7.8 | 6.6 | FALSE | FALSE | FALSE |  | 64 | 54 | 55 | TRUE | Integrated | 150 | 1.When the unit power is on/in heating mode,and if the outdoor temperature drops below 3oC for 30 seconds,after running for 25mins, the base pan heater will be actived for 5 minutes. 2. In defrost mode and the outdoor temperature lower 1oC for 10 seconds the base pan heater will be actived and will be 5 mins delay inactive after defrost. | Integrated 24V control allows the system to automatically switch from heating with the heat pump ductless systems to the conventional, electric heat pump, or dual fuel heating system based on a preselected outdoor temperature (when paired with a 24V controlled third party thermostat). | Wi-fi/ Smart communication available when paired with qualifying third party 24V thermostats. | N/A | R410A | USA, Canada | 39590 | 5.06 | 2.29 | 46000 | 5.11 | 2.64 | 49950 | 5.12 | 2.86 | 41910 | 4.41 | 2.79 | 53110 | 4.4 | 3.54 | 50190 | 1.49 | 9.87 | 51500 | 4.97 | 3.04 | 52040 | 1.41 | 10.82 | 32580 | 1.24 | 7.7 | 33000 | 4.1 | 2.36 | 33690 | 1.18 | 8.37 | 26460 | 1.15 | 6.74 | 28600 | 4.23 | 1.98 | 28600 | 4.23 | 1.98
06/16/23 | Live | CARRIER | CARRIER | PERFORMANCE VS HP | Singlezone Ducted, Centrally Ducted | 211622989 |  | HRCU-A-CB | 38MURAQ48AA3* | Ducted Indoor Units | CAP**4824AL* | 59SC5B140E24**22 |  |  |  | 9 | 14.5 | 7.7 | 6.55 | FALSE | FALSE | FALSE |  | 64 | 55 | 56 | TRUE | Integrated | 150 | 1.When the unit power is on/in heating mode,and if the outdoor temperature drops below 3oC for 30 seconds,after running for 25mins, the base pan heater will be actived for 5 minutes. 2. In defrost mode and the outdoor temperature lower 1oC for 10 seconds the base pan heater will be actived and will be 5 mins delay inactive after defrost. | Integrated 24V control allows the system to automatically switch from heating with the heat pump ductless systems to the conventional, electric heat pump, or dual fuel heating system based on a preselected outdoor temperature (when paired with a 24V controlled third party thermostat). | Wi-fi/ Smart communication available when paired with qualifying third party 24V thermostats. | N/A | R410A | USA, Canada | 38730 | 4.95 | 2.29 | 45000 | 5 | 2.64 | 48870 | 5 | 2.86 | 41080 | 4.36 | 2.76 | 52050 | 4.35 | 3.51 | 49210 | 1.51 | 9.55 | 50500 | 5.03 | 2.94 | 51030 | 1.43 | 10.46 | 32180 | 1.25 | 7.54 | 32600 | 4.12 | 2.32 | 33280 | 1.18 | 8.27 | 26280 | 1.16 | 6.64 | 28400 | 4.25 | 1.96 | 28400 | 4.25 | 1.96
06/16/23 | Live | CARRIER | CARRIER | PERFORMANCE VS HP | Singlezone Ducted, Centrally Ducted | 211623001 |  | HRCU-A-CB | 38MURAQ48AA3* | Ducted Indoor Units | CAP**4824AL* | 58SU*A080E21**20 |  |  |  | 9 | 15 | 7.7 | 6.6 | FALSE | FALSE | FALSE |  | 63 | 55 | 55 | TRUE | Integrated | 150 | 1.When the unit power is on/in heating mode,and if the outdoor temperature drops below 3oC for 30 seconds,after running for 25mins, the base pan heater will be actived for 5 minutes. 2. In defrost mode and the outdoor temperature lower 1oC for 10 seconds the base pan heater will be actived and will be 5 mins delay inactive after defrost. | Integrated 24V control allows the system to automatically switch from heating with the heat pump ductless systems to the conventional, electric heat pump, or dual fuel heating system based on a preselected outdoor temperature (when paired with a 24V controlled third party thermostat). | Wi-fi/ Smart communication available when paired with qualifying third party 24V thermostats. | N/A | R410A | USA, Canada | 39160 | 5.01 | 2.29 | 45500 | 5.06 | 2.64 | 49410 | 5.06 | 2.86 | 41490 | 4.34 | 2.8 | 52580 | 4.34 | 3.55 | 49700 | 1.51 | 9.65 | 51000 | 5.02 | 2.98 | 51530 | 1.43 | 10.56 | 32180 | 1.24 | 7.61 | 32600 | 4.08 | 2.34 | 33280 | 1.17 | 8.34 | 26280 | 1.16 | 6.64 | 28400 | 4.25 | 1.96 | 28400 | 4.25 | 1.96
06/16/23 | Live | CARRIER | CARRIER | PERFORMANCE VS HP | Singlezone Ducted, Centrally Ducted | 211623013 |  | HRCU-A-CB | 38MURAQ48AA3* | Ducted Indoor Units | CAP**4824AL* | OVLAAB060154 |  |  |  | 9 | 14.5 | 7.8 | 6.6 | FALSE | FALSE | FALSE |  | 64 | 55 | 56 | TRUE | Integrated | 150 | 1.When the unit power is on/in heating mode,and if the outdoor temperature drops below 3oC for 30 seconds,after running for 25mins, the base pan heater will be actived for 5 minutes. 2. In defrost mode and the outdoor temperature lower 1oC for 10 seconds the base pan heater will be actived and will be 5 mins delay inactive after defrost. | Integrated 24V control allows the system to automatically switch from heating with the heat pump ductless systems to the conventional, electric heat pump, or dual fuel heating system based on a preselected outdoor temperature (when paired with a 24V controlled third party thermostat). | Wi-fi/ Smart communication available when paired with qualifying third party 24V thermostats. | N/A | R410A | USA, Canada | 39160 | 5.01 | 2.29 | 45500 | 5.06 | 2.64 | 49410 | 5.06 | 2.86 | 41910 | 4.39 | 2.8 | 53110 | 4.38 | 3.55 | 49700 | 1.5 | 9.71 | 51000 | 4.98 | 3 | 51530 | 1.42 | 10.64 | 32380 | 1.24 | 7.65 | 32800 | 4.11 | 2.34 | 33490 | 1.18 | 8.32 | 26460 | 1.15 | 6.74 | 28600 | 4.23 | 1.98 | 28600 | 4.23 | 1.98
06/16/23 | Live | CARRIER | CARRIER | PERFORMANCE VS HP | Singlezone Ducted, Centrally Ducted | 211623023 |  | HRCU-A-CB | 38MURAQ48AA3* | Ducted Indoor Units | CAP**4824AL* | OVMAAB060154 |  |  |  | 9 | 14.5 | 7.7 | 6.6 | FALSE | FALSE | FALSE |  | 64 | 55 | 56 | TRUE | Integrated | 150 | 1.When the unit power is on/in heating mode,and if the outdoor temperature drops below 3oC for 30 seconds,after running for 25mins, the base pan heater will be actived for 5 minutes. 2. In defrost mode and the outdoor temperature lower 1oC for 10 seconds the base pan heater will be actived and will be 5 mins delay inactive after defrost. | Integrated 24V control allows the system to automatically switch from heating with the heat pump ductless systems to the conventional, electric heat pump, or dual fuel heating system based on a preselected outdoor temperature (when paired with a 24V controlled third party thermostat). | Wi-fi/ Smart communication available when paired with qualifying third party 24V thermostats. | N/A | R410A | USA, Canada | 39160 | 5.01 | 2.29 | 45500 | 5.06 | 2.64 | 49410 | 5.06 | 2.86 | 41490 | 4.36 | 2.79 | 52580 | 4.36 | 3.53 | 49210 | 1.5 | 9.61 | 50500 | 5 | 2.96 | 51030 | 1.42 | 10.53 | 32180 | 1.25 | 7.54 | 32600 | 4.12 | 2.32 | 33280 | 1.18 | 8.27 | 26280 | 1.16 | 6.64 | 28400 | 4.25 | 1.96 | 28400 | 4.25 | 1.96
06/16/23 | Live | CARRIER | CARRIER | PERFORMANCE VS HP | Singlezone Ducted, Centrally Ducted | 211623033 |  | HRCU-A-CB | 38MURAQ48AA3* | Ducted Indoor Units | CAP**6024AL* | 58SP*A090V24**20 |  |  |  | 9 | 14.5 | 7.7 | 6.5 | FALSE | FALSE | FALSE |  | 64 | 56 | 56 | TRUE | Integrated | 150 | 1.When the unit power is on/in heating mode,and if the outdoor temperature drops below 3oC for 30 seconds,after running for 25mins, the base pan heater will be actived for 5 minutes. 2. In defrost mode and the outdoor temperature lower 1oC for 10 seconds the base pan heater will be actived and will be 5 mins delay inactive after defrost. | Integrated 24V control allows the system to automatically switch from heating with the heat pump ductless systems to the conventional, electric heat pump, or dual fuel heating system based on a preselected outdoor temperature (when paired with a 24V controlled third party thermostat). | Wi-fi/ Smart communication available when paired with qualifying third party 24V thermostats. | N/A | R410A | USA, Canada | 40020 | 5.12 | 2.29 | 46500 | 5.17 | 2.64 | 50490 | 5.17 | 2.86 | 42750 | 4.42 | 2.83 | 54170 | 4.41 | 3.6 | 48730 | 1.47 | 9.72 | 50000 | 4.88 | 3 | 50520 | 1.39 | 10.65 | 31990 | 1.23 | 7.62 | 32400 | 4.06 | 2.34 | 33080 | 1.17 | 8.29 | 26280 | 1.14 | 6.76 | 28400 | 4.2 | 1.98 | 28400 | 4.2 | 1.98
06/16/23 | Live | CARRIER | CARRIER | PERFORMANCE VS HP | Singlezone Ducted, Centrally Ducted | 211623043 |  | HRCU-A-CB | 38MURAQ48AA3* | Ducted Indoor Units | CAP**6024AL* | 58TP*A110V21**22 |  |  |  | 9 | 14.5 | 7.7 | 6.5 | FALSE | FALSE | FALSE |  | 64 | 55 | 56 | TRUE | Integrated | 150 | 1.When the unit power is on/in heating mode,and if the outdoor temperature drops below 3oC for 30 seconds,after running for 25mins, the base pan heater will be actived for 5 minutes. 2. In defrost mode and the outdoor temperature lower 1oC for 10 seconds the base pan heater will be actived and will be 5 mins delay inactive after defrost. | Integrated 24V control allows the system to automatically switch from heating with the heat pump ductless systems to the conventional, electric heat pump, or dual fuel heating system based on a preselected outdoor temperature (when paired with a 24V controlled third party thermostat). | Wi-fi/ Smart communication available when paired with qualifying third party 24V thermostats. | N/A | R410A | USA, Canada | 40450 | 5.17 | 2.29 | 47000 | 5.22 | 2.64 | 51040 | 5.23 | 2.86 | 42750 | 4.4 | 2.85 | 54170 | 4.4 | 3.61 | 49210 | 1.46 | 9.88 | 50500 | 4.87 | 3.04 | 51030 | 1.39 | 10.76 | 32180 | 1.22 | 7.73 | 32600 | 4.05 | 2.36 | 33280 | 1.16 | 8.41 | 26280 | 1.14 | 6.76 | 28400 | 4.2 | 1.98 | 28400 | 4.2 | 1.98
06/16/23 | Live | CARRIER | CARRIER | PERFORMANCE VS HP | Singlezone Ducted, Centrally Ducted | 211623054 |  | HRCU-A-CB | 38MURAQ48AA3* | Ducted Indoor Units | CAP**6024AL* | 58S(B,C)*A090E21**20 |  |  |  | 9 | 14.5 | 7.7 | 6.55 | FALSE | FALSE | FALSE |  | 64 | 55 | 56 | TRUE | Integrated | 150 | 1.When the unit power is on/in heating mode,and if the outdoor temperature drops below 3oC for 30 seconds,after running for 25mins, the base pan heater will be actived for 5 minutes. 2. In defrost mode and the outdoor temperature lower 1oC for 10 seconds the base pan heater will be actived and will be 5 mins delay inactive after defrost. | Integrated 24V control allows the system to automatically switch from heating with the heat pump ductless systems to the conventional, electric heat pump, or dual fuel heating system based on a preselected outdoor temperature (when paired with a 24V controlled third party thermostat). | Wi-fi/ Smart communication available when paired with qualifying third party 24V thermostats. | N/A | R410A | USA, Canada | 40450 | 5.17 | 2.29 | 47000 | 5.22 | 2.64 | 51040 | 5.23 | 2.86 | 42750 | 4.4 | 2.85 | 54170 | 4.4 | 3.61 | 49210 | 1.46 | 9.88 | 50500 | 4.87 | 3.04 | 51030 | 1.39 | 10.76 | 32180 | 1.22 | 7.73 | 32600 | 4.05 | 2.36 | 33280 | 1.16 | 8.41 | 26280 | 1.14 | 6.76 | 28400 | 4.2 | 1.98 | 28400 | 4.2 | 1.98
06/16/23 | Live | CARRIER | CARRIER | PERFORMANCE VS HP | Singlezone Ducted, Centrally Ducted | 211623067 |  | HRCU-A-CB | 38MURAQ48AA3* | Ducted Indoor Units | CAP**6024AL* | 59SC2D080E21**20 |  |  |  | 9 | 14.5 | 7.7 | 6.55 | FALSE | FALSE | FALSE |  | 64 | 55 | 56 | TRUE | Integrated | 150 | 1.When the unit power is on/in heating mode,and if the outdoor temperature drops below 3oC for 30 seconds,after running for 25mins, the base pan heater will be actived for 5 minutes. 2. In defrost mode and the outdoor temperature lower 1oC for 10 seconds the base pan heater will be actived and will be 5 mins delay inactive after defrost. | Integrated 24V control allows the system to automatically switch from heating with the heat pump ductless systems to the conventional, electric heat pump, or dual fuel heating system based on a preselected outdoor temperature (when paired with a 24V controlled third party thermostat). | Wi-fi/ Smart communication available when paired with qualifying third party 24V thermostats. | N/A | R410A | USA, Canada | 40450 | 5.17 | 2.29 | 47000 | 5.22 | 2.64 | 51040 | 5.23 | 2.86 | 43170 | 4.42 | 2.86 | 54710 | 4.42 | 3.63 | 49210 | 1.45 | 9.95 | 50500 | 4.84 | 3.06 | 51030 | 1.38 | 10.84 | 32180 | 1.22 | 7.73 | 32600 | 4.05 | 2.36 | 33280 | 1.16 | 8.41 | 26280 | 1.14 | 6.76 | 28400 | 4.2 | 1.98 | 28400 | 4.2 | 1.98
06/16/23 | Live | CARRIER | CARRIER | PERFORMANCE VS HP | Singlezone Ducted, Centrally Ducted | 211623079 |  | HRCU-A-CB | 38MURAQ48AA3* | Ducted Indoor Units | CAP**6024AL* | 59SC2D100E21**20 |  |  |  | 9 | 14.5 | 7.7 | 6.5 | FALSE | FALSE | FALSE |  | 64 | 55 | 56 | TRUE | Integrated | 150 | 1.When the unit power is on/in heating mode,and if the outdoor temperature drops below 3oC for 30 seconds,after running for 25mins, the base pan heater will be actived for 5 minutes. 2. In defrost mode and the outdoor temperature lower 1oC for 10 seconds the base pan heater will be actived and will be 5 mins delay inactive after defrost. | Integrated 24V control allows the system to automatically switch from heating with the heat pump ductless systems to the conventional, electric heat pump, or dual fuel heating system based on a preselected outdoor temperature (when paired with a 24V controlled third party thermostat). | Wi-fi/ Smart communication available when paired with qualifying third party 24V thermostats. | N/A | R410A | USA, Canada | 40450 | 5.17 | 2.29 | 47000 | 5.22 | 2.64 | 51040 | 5.23 | 2.86 | 42750 | 4.4 | 2.85 | 54170 | 4.4 | 3.61 | 49210 | 1.46 | 9.88 | 50500 | 4.87 | 3.04 | 51030 | 1.39 | 10.76 | 32180 | 1.22 | 7.73 | 32600 | 4.05 | 2.36 | 33280 | 1.16 | 8.41 | 26280 | 1.14 | 6.76 | 28400 | 4.2 | 1.98 | 28400 | 4.2 | 1.98
06/16/23 | Live | CARRIER | CARRIER | PERFORMANCE VS HP | Singlezone Ducted, Centrally Ducted | 211623091 |  | HRCU-A-CB | 38MURAQ48AA3* | Ducted Indoor Units | CAP**6024AL* | 58S(B,C)*A155E24**20 |  |  |  | 9 | 14.5 | 7.8 | 6.55 | FALSE | FALSE | FALSE |  | 64 | 55 | 56 | TRUE | Integrated | 150 | 1.When the unit power is on/in heating mode,and if the outdoor temperature drops below 3oC for 30 seconds,after running for 25mins, the base pan heater will be actived for 5 minutes. 2. In defrost mode and the outdoor temperature lower 1oC for 10 seconds the base pan heater will be actived and will be 5 mins delay inactive after defrost. | Integrated 24V control allows the system to automatically switch from heating with the heat pump ductless systems to the conventional, electric heat pump, or dual fuel heating system based on a preselected outdoor temperature (when paired with a 24V controlled third party thermostat). | Wi-fi/ Smart communication available when paired with qualifying third party 24V thermostats. | N/A | R410A | USA, Canada | 40880 | 5.23 | 2.29 | 47500 | 5.28 | 2.64 | 51580 | 5.28 | 2.86 | 43590 | 4.47 | 2.86 | 55240 | 4.46 | 3.63 | 49700 | 1.44 | 10.12 | 51000 | 4.79 | 3.12 | 51530 | 1.36 | 11.1 | 32380 | 1.22 | 7.78 | 32800 | 4.04 | 2.38 | 33490 | 1.16 | 8.46 | 26460 | 1.14 | 6.8 | 28600 | 4.19 | 2 | 28600 | 4.19 | 2
06/16/23 | Live | CARRIER | CARRIER | PERFORMANCE VS HP | Singlezone Ducted, Centrally Ducted | 211623112 |  | HRCU-A-CB | 38MURAQ48AA3* | Ducted Indoor Units | CAP**6121AL* | 59SP6A080V21**20 |  |  |  | 9 | 14.5 | 7.7 | 6.5 | FALSE | FALSE | FALSE |  | 64 | 55 | 56 | TRUE | Integrated | 150 | 1.When the unit power is on/in heating mode,and if the outdoor temperature drops below 3oC for 30 seconds,after running for 25mins, the base pan heater will be actived for 5 minutes. 2. In defrost mode and the outdoor temperature lower 1oC for 10 seconds the base pan heater will be actived and will be 5 mins delay inactive after defrost. | Integrated 24V control allows the system to automatically switch from heating with the heat pump ductless systems to the conventional, electric heat pump, or dual fuel heating system based on a preselected outdoor temperature (when paired with a 24V controlled third party thermostat). | Wi-fi/ Smart communication available when paired with qualifying third party 24V thermostats. | N/A | R410A | USA, Canada | 40450 | 5.17 | 2.29 | 47000 | 5.22 | 2.64 | 51040 | 5.23 | 2.86 | 42750 | 4.4 | 2.85 | 54170 | 4.4 | 3.61 | 49210 | 1.48 | 9.74 | 50500 | 4.93 | 3 | 51030 | 1.4 | 10.68 | 32180 | 1.24 | 7.61 | 32600 | 4.08 | 2.34 | 33280 | 1.17 | 8.34 | 26280 | 1.14 | 6.76 | 28400 | 4.2 | 1.98 | 28400 | 4.2 | 1.98
06/16/23 | Live | CARRIER | CARRIER | PERFORMANCE VS HP | Singlezone Ducted, Centrally Ducted | 211623132 |  | HRCU-A-CB | 38MURAQ48AA3* | Ducted Indoor Units | CAP**6121AL* | 59SU5A100E21**22 |  |  |  | 9 | 14.5 | 7.8 | 6.55 | FALSE | FALSE | FALSE |  | 64 | 55 | 56 | TRUE | Integrated | 150 | 1.When the unit power is on/in heating mode,and if the outdoor temperature drops below 3oC for 30 seconds,after running for 25mins, the base pan heater will be actived for 5 minutes. 2. In defrost mode and the outdoor temperature lower 1oC for 10 seconds the base pan heater will be actived and will be 5 mins delay inactive after defrost. | Integrated 24V control allows the system to automatically switch from heating with the heat pump ductless systems to the conventional, electric heat pump, or dual fuel heating system based on a preselected outdoor temperature (when paired with a 24V controlled third party thermostat). | Wi-fi/ Smart communication available when paired with qualifying third party 24V thermostats. | N/A | R410A | USA, Canada | 41310 | 5.28 | 2.29 | 48000 | 5.33 | 2.64 | 52120 | 5.34 | 2.86 | 44010 | 4.49 | 2.87 | 55770 | 4.49 | 3.64 | 49700 | 1.44 | 10.12 | 51000 | 4.79 | 3.12 | 51530 | 1.36 | 11.1 | 32580 | 1.23 | 7.76 | 33000 | 4.06 | 2.38 | 33690 | 1.17 | 8.44 | 26460 | 1.14 | 6.8 | 28600 | 4.19 | 2 | 28600 | 4.19 | 2
06/16/23 | Live | CARRIER | CARRIER | PERFORMANCE VS HP | Singlezone Ducted, Centrally Ducted | 211623153 |  | HRCU-A-CB | 38MURAQ48AA3* | Ducted Indoor Units | CAP**6121AL* | 58SP*A090V21**20 |  |  |  | 9 | 14.5 | 7.7 | 6.55 | FALSE | FALSE | FALSE |  | 64 | 56 | 56 | TRUE | Integrated | 150 | 1.When the unit power is on/in heating mode,and if the outdoor temperature drops below 3oC for 30 seconds,after running for 25mins, the base pan heater will be actived for 5 minutes. 2. In defrost mode and the outdoor temperature lower 1oC for 10 seconds the base pan heater will be actived and will be 5 mins delay inactive after defrost. | Integrated 24V control allows the system to automatically switch from heating with the heat pump ductless systems to the conventional, electric heat pump, or dual fuel heating system based on a preselected outdoor temperature (when paired with a 24V controlled third party thermostat). | Wi-fi/ Smart communication available when paired with qualifying third party 24V thermostats. | N/A | R410A | USA, Canada | 40880 | 5.23 | 2.29 | 47500 | 5.28 | 2.64 | 51580 | 5.28 | 2.86 | 43170 | 4.41 | 2.87 | 54710 | 4.4 | 3.64 | 49210 | 1.45 | 9.95 | 50500 | 4.84 | 3.06 | 51030 | 1.38 | 10.84 | 32380 | 1.23 | 7.72 | 32800 | 4.07 | 2.36 | 33490 | 1.17 | 8.39 | 26460 | 1.15 | 6.74 | 28600 | 4.23 | 1.98 | 28600 | 4.23 | 1.98
06/16/23 | Live | CARRIER | CARRIER | PERFORMANCE VS HP | Singlezone Ducted, Centrally Ducted | 211623163 |  | HRCU-A-CB | 38MURAQ48AA3* | Ducted Indoor Units | CAP**6121AL* | 59SU5A100E21**20 |  |  |  | 9 | 14.3 | 7.8 | 6.55 | FALSE | FALSE | FALSE |  | 64 | 55 | 56 | TRUE | Integrated | 150 | 1.When the unit power is on/in heating mode,and if the outdoor temperature drops below 3oC for 30 seconds,after running for 25mins, the base pan heater will be actived for 5 minutes. 2. In defrost mode and the outdoor temperature lower 1oC for 10 seconds the base pan heater will be actived and will be 5 mins delay inactive after defrost. | Integrated 24V control allows the system to automatically switch from heating with the heat pump ductless systems to the conventional, electric heat pump, or dual fuel heating system based on a preselected outdoor temperature (when paired with a 24V controlled third party thermostat). | Wi-fi/ Smart communication available when paired with qualifying third party 24V thermostats. | N/A | R410A | USA, Canada | 41310 | 5.28 | 2.29 | 48000 | 5.33 | 2.64 | 52120 | 5.34 | 2.86 | 44010 | 4.51 | 2.86 | 55770 | 4.51 | 3.62 | 49700 | 1.44 | 10.12 | 51000 | 4.79 | 3.12 | 51530 | 1.36 | 11.1 | 32580 | 1.23 | 7.76 | 33000 | 4.06 | 2.38 | 33690 | 1.17 | 8.44 | 26650 | 1.15 | 6.79 | 28800 | 4.22 | 2 | 28800 | 4.22 | 2
06/16/23 | Live | CARRIER | CARRIER | PERFORMANCE VS HP | Singlezone Ducted, Centrally Ducted | 211623175 |  | HRCU-A-CB | 38MURAQ48AA3* | Ducted Indoor Units | CAP**6121AL* | 58SU*A040E17**12 |  |  |  | 9 | 14.5 | 7.7 | 6.5 | FALSE | FALSE | FALSE |  | 64 | 56 | 56 | TRUE | Integrated | 150 | 1.When the unit power is on/in heating mode,and if the outdoor temperature drops below 3oC for 30 seconds,after running for 25mins, the base pan heater will be actived for 5 minutes. 2. In defrost mode and the outdoor temperature lower 1oC for 10 seconds the base pan heater will be actived and will be 5 mins delay inactive after defrost. | Integrated 24V control allows the system to automatically switch from heating with the heat pump ductless systems to the conventional, electric heat pump, or dual fuel heating system based on a preselected outdoor temperature (when paired with a 24V controlled third party thermostat). | Wi-fi/ Smart communication available when paired with qualifying third party 24V thermostats. | N/A | R410A | USA, Canada | 40880 | 5.23 | 2.29 | 47500 | 5.28 | 2.64 | 51580 | 5.28 | 2.86 | 43170 | 4.44 | 2.85 | 54710 | 4.44 | 3.61 | 49210 | 1.46 | 9.88 | 50500 | 4.87 | 3.04 | 51030 | 1.39 | 10.76 | 32380 | 1.23 | 7.72 | 32800 | 4.07 | 2.36 | 33490 | 1.17 | 8.39 | 26460 | 1.15 | 6.74 | 28600 | 4.23 | 1.98 | 28600 | 4.23 | 1.98
06/16/23 | Live | CARRIER | CARRIER | PERFORMANCE VS HP | Singlezone Ducted, Centrally Ducted | 211623190 |  | HRCU-A-CB | 38MURAQ48AA3* | Ducted Indoor Units | CAP**6121AL* | 58TP*A090V21**20 |  |  |  | 9 | 14.5 | 7.7 | 6.55 | FALSE | FALSE | FALSE |  | 64 | 56 | 56 | TRUE | Integrated | 150 | 1.When the unit power is on/in heating mode,and if the outdoor temperature drops below 3oC for 30 seconds,after running for 25mins, the base pan heater will be actived for 5 minutes. 2. In defrost mode and the outdoor temperature lower 1oC for 10 seconds the base pan heater will be actived and will be 5 mins delay inactive after defrost. | Integrated 24V control allows the system to automatically switch from heating with the heat pump ductless systems to the conventional, electric heat pump, or dual fuel heating system based on a preselected outdoor temperature (when paired with a 24V controlled third party thermostat). | Wi-fi/ Smart communication available when paired with qualifying third party 24V thermostats. | N/A | R410A | USA, Canada | 40880 | 5.23 | 2.29 | 47500 | 5.28 | 2.64 | 51580 | 5.28 | 2.86 | 43170 | 4.41 | 2.87 | 54710 | 4.4 | 3.64 | 49210 | 1.45 | 9.95 | 50500 | 4.84 | 3.06 | 51030 | 1.38 | 10.84 | 32380 | 1.23 | 7.72 | 32800 | 4.07 | 2.36 | 33490 | 1.17 | 8.39 | 26460 | 1.15 | 6.74 | 28600 | 4.23 | 1.98 | 28600 | 4.23 | 1.98
06/16/23 | Live | CARRIER | CARRIER | PERFORMANCE VS HP | Singlezone Ducted, Centrally Ducted | 211623201 |  | HRCU-A-CB | 38MURAQ48AA3* | Ducted Indoor Units | CAP**6121AL* | 59SC5B100E21**20 |  |  |  | 9 | 14.5 | 7.7 | 6.5 | FALSE | FALSE | FALSE |  | 64 | 55 | 56 | TRUE | Integrated | 150 | 1.When the unit power is on/in heating mode,and if the outdoor temperature drops below 3oC for 30 seconds,after running for 25mins, the base pan heater will be actived for 5 minutes. 2. In defrost mode and the outdoor temperature lower 1oC for 10 seconds the base pan heater will be actived and will be 5 mins delay inactive after defrost. | Integrated 24V control allows the system to automatically switch from heating with the heat pump ductless systems to the conventional, electric heat pump, or dual fuel heating system based on a preselected outdoor temperature (when paired with a 24V controlled third party thermostat). | Wi-fi/ Smart communication available when paired with qualifying third party 24V thermostats. | N/A | R410A | USA, Canada | 40450 | 5.17 | 2.29 | 47000 | 5.22 | 2.64 | 51040 | 5.23 | 2.86 | 42750 | 4.38 | 2.86 | 54170 | 4.38 | 3.62 | 49210 | 1.48 | 9.74 | 50500 | 4.93 | 3 | 51030 | 1.4 | 10.68 | 32180 | 1.24 | 7.61 | 32600 | 4.08 | 2.34 | 33280 | 1.17 | 8.34 | 26280 | 1.14 | 6.76 | 28400 | 4.2 | 1.98 | 28400 | 4.2 | 1.98
06/16/23 | Live | CARRIER | CARRIER | PERFORMANCE VS HP | Singlezone Ducted, Centrally Ducted | 211623213 |  | HRCU-A-CB | 38MURAQ48AA3* | Ducted Indoor Units | CAP**6121AL* | 59TP6B080V21**20 |  |  |  | 9 | 14.5 | 7.7 | 6.5 | FALSE | FALSE | FALSE |  | 64 | 55 | 56 | TRUE | Integrated | 150 | 1.When the unit power is on/in heating mode,and if the outdoor temperature drops below 3oC for 30 seconds,after running for 25mins, the base pan heater will be actived for 5 minutes. 2. In defrost mode and the outdoor temperature lower 1oC for 10 seconds the base pan heater will be actived and will be 5 mins delay inactive after defrost. | Integrated 24V control allows the system to automatically switch from heating with the heat pump ductless systems to the conventional, electric heat pump, or dual fuel heating system based on a preselected outdoor temperature (when paired with a 24V controlled third party thermostat). | Wi-fi/ Smart communication available when paired with qualifying third party 24V thermostats. | N/A | R410A | USA, Canada | 40450 | 5.17 | 2.29 | 47000 | 5.22 | 2.64 | 51040 | 5.23 | 2.86 | 43170 | 4.44 | 2.85 | 54710 | 4.44 | 3.61 | 49210 | 1.47 | 9.81 | 50500 | 4.9 | 3.02 | 51030 | 1.39 | 10.76 | 32180 | 1.24 | 7.61 | 32600 | 4.08 | 2.34 | 33280 | 1.17 | 8.34 | 26280 | 1.14 | 6.76 | 28400 | 4.2 | 1.98 | 28400 | 4.2 | 1.98
06/16/23 | Live | CARRIER | CARRIER | PERFORMANCE VS HP | Singlezone Ducted, Centrally Ducted | 211623224 |  | HRCU-A-CB | 38MURAQ48AA3* | Ducted Indoor Units | CAP**6121AL* | 59TP6B100V21**20 |  |  |  | 9 | 14.5 | 7.7 | 6.5 | FALSE | FALSE | FALSE |  | 64 | 55 | 56 | TRUE | Integrated | 150 | 1.When the unit power is on/in heating mode,and if the outdoor temperature drops below 3oC for 30 seconds,after running for 25mins, the base pan heater will be actived for 5 minutes. 2. In defrost mode and the outdoor temperature lower 1oC for 10 seconds the base pan heater will be actived and will be 5 mins delay inactive after defrost. | Integrated 24V control allows the system to automatically switch from heating with the heat pump ductless systems to the conventional, electric heat pump, or dual fuel heating system based on a preselected outdoor temperature (when paired with a 24V controlled third party thermostat). | Wi-fi/ Smart communication available when paired with qualifying third party 24V thermostats. | N/A | R410A | USA, Canada | 40450 | 5.17 | 2.29 | 47000 | 5.22 | 2.64 | 51040 | 5.23 | 2.86 | 42750 | 4.4 | 2.85 | 54170 | 4.4 | 3.61 | 49210 | 1.47 | 9.81 | 50500 | 4.9 | 3.02 | 51030 | 1.39 | 10.76 | 32180 | 1.24 | 7.61 | 32600 | 4.08 | 2.34 | 33280 | 1.17 | 8.34 | 26280 | 1.14 | 6.76 | 28400 | 4.2 | 1.98 | 28400 | 4.2 | 1.98
06/16/23 | Live | CARRIER | CARRIER | PERFORMANCE VS HP | Singlezone Ducted, Centrally Ducted | 211623235 |  | HRCU-A-CB | 38MURAQ48AA3* | Ducted Indoor Units | CAP**6121AL* | 58TP*A110V21**22 |  |  |  | 9 | 14.5 | 7.7 | 6.55 | FALSE | FALSE | FALSE |  | 64 | 56 | 56 | TRUE | Integrated | 150 | 1.When the unit power is on/in heating mode,and if the outdoor temperature drops below 3oC for 30 seconds,after running for 25mins, the base pan heater will be actived for 5 minutes. 2. In defrost mode and the outdoor temperature lower 1oC for 10 seconds the base pan heater will be actived and will be 5 mins delay inactive after defrost. | Integrated 24V control allows the system to automatically switch from heating with the heat pump ductless systems to the conventional, electric heat pump, or dual fuel heating system based on a preselected outdoor temperature (when paired with a 24V controlled third party thermostat). | Wi-fi/ Smart communication available when paired with qualifying third party 24V thermostats. | N/A | R410A | USA, Canada | 40880 | 5.23 | 2.29 | 47500 | 5.28 | 2.64 | 51580 | 5.28 | 2.86 | 43170 | 4.41 | 2.87 | 54710 | 4.4 | 3.64 | 49210 | 1.45 | 9.95 | 50500 | 4.84 | 3.06 | 51030 | 1.38 | 10.84 | 32380 | 1.23 | 7.72 | 32800 | 4.07 | 2.36 | 33490 | 1.17 | 8.39 | 26460 | 1.14 | 6.8 | 28600 | 4.19 | 2 | 28600 | 4.19 | 2
06/16/23 | Live | CARRIER | CARRIER | PERFORMANCE VS HP | Singlezone Ducted, Centrally Ducted | 211623246 |  | HRCU-A-CB | 38MURAQ48AA3* | Ducted Indoor Units | CAP**6121AL* | 58S(B,C)*A090E21**16 |  |  |  | 9 | 14.5 | 7.7 | 6.55 | FALSE | FALSE | FALSE |  | 64 | 55 | 56 | TRUE | Integrated | 150 | 1.When the unit power is on/in heating mode,and if the outdoor temperature drops below 3oC for 30 seconds,after running for 25mins, the base pan heater will be actived for 5 minutes. 2. In defrost mode and the outdoor temperature lower 1oC for 10 seconds the base pan heater will be actived and will be 5 mins delay inactive after defrost. | Integrated 24V control allows the system to automatically switch from heating with the heat pump ductless systems to the conventional, electric heat pump, or dual fuel heating system based on a preselected outdoor temperature (when paired with a 24V controlled third party thermostat). | Wi-fi/ Smart communication available when paired with qualifying third party 24V thermostats. | N/A | R410A | USA, Canada | 40880 | 5.23 | 2.29 | 47500 | 5.28 | 2.64 | 51580 | 5.28 | 2.86 | 43590 | 4.47 | 2.86 | 55240 | 4.46 | 3.63 | 49700 | 1.46 | 9.98 | 51000 | 4.85 | 3.08 | 51530 | 1.38 | 10.94 | 32380 | 1.22 | 7.78 | 32800 | 4.04 | 2.38 | 33490 | 1.16 | 8.46 | 26460 | 1.14 | 6.8 | 28600 | 4.19 | 2 | 28600 | 4.19 | 2
06/16/23 | Live | CARRIER | CARRIER | PERFORMANCE VS HP | Singlezone Ducted, Centrally Ducted | 211623259 |  | HRCU-A-CB | 38MURAQ48AA3* | Ducted Indoor Units | CAP**6121AL* | 58S(B,C)*A090E21**20 |  |  |  | 9 | 14.5 | 7.7 | 6.55 | FALSE | FALSE | FALSE |  | 64 | 56 | 56 | TRUE | Integrated | 150 | 1.When the unit power is on/in heating mode,and if the outdoor temperature drops below 3oC for 30 seconds,after running for 25mins, the base pan heater will be actived for 5 minutes. 2. In defrost mode and the outdoor temperature lower 1oC for 10 seconds the base pan heater will be actived and will be 5 mins delay inactive after defrost. | Integrated 24V control allows the system to automatically switch from heating with the heat pump ductless systems to the conventional, electric heat pump, or dual fuel heating system based on a preselected outdoor temperature (when paired with a 24V controlled third party thermostat). | Wi-fi/ Smart communication available when paired with qualifying third party 24V thermostats. | N/A | R410A | USA, Canada | 40880 | 5.23 | 2.29 | 47500 | 5.28 | 2.64 | 51580 | 5.28 | 2.86 | 43590 | 4.43 | 2.88 | 55240 | 4.43 | 3.65 | 49210 | 1.44 | 10.02 | 50500 | 4.81 | 3.08 | 51030 | 1.37 | 10.92 | 32380 | 1.22 | 7.78 | 32800 | 4.04 | 2.38 | 33490 | 1.16 | 8.46 | 26460 | 1.14 | 6.8 | 28600 | 4.19 | 2 | 28600 | 4.19 | 2
06/16/23 | Live | CARRIER | CARRIER | PERFORMANCE VS HP | Singlezone Ducted, Centrally Ducted | 211623272 |  | HRCU-A-CB | 38MURAQ48AA3* | Ducted Indoor Units | CAP**6121AL* | 59SC2D080E17**16 |  |  |  | 9 | 14.5 | 7.7 | 6.5 | FALSE | FALSE | FALSE |  | 64 | 56 | 56 | TRUE | Integrated | 150 | 1.When the unit power is on/in heating mode,and if the outdoor temperature drops below 3oC for 30 seconds,after running for 25mins, the base pan heater will be actived for 5 minutes. 2. In defrost mode and the outdoor temperature lower 1oC for 10 seconds the base pan heater will be actived and will be 5 mins delay inactive after defrost. | Integrated 24V control allows the system to automatically switch from heating with the heat pump ductless systems to the conventional, electric heat pump, or dual fuel heating system based on a preselected outdoor temperature (when paired with a 24V controlled third party thermostat). | Wi-fi/ Smart communication available when paired with qualifying third party 24V thermostats. | N/A | R410A | USA, Canada | 40880 | 5.23 | 2.29 | 47500 | 5.28 | 2.64 | 51580 | 5.28 | 2.86 | 43170 | 4.44 | 2.85 | 54710 | 4.44 | 3.61 | 49210 | 1.46 | 9.88 | 50500 | 4.87 | 3.04 | 51030 | 1.39 | 10.76 | 32380 | 1.23 | 7.72 | 32800 | 4.07 | 2.36 | 33490 | 1.17 | 8.39 | 26460 | 1.15 | 6.74 | 28600 | 4.23 | 1.98 | 28600 | 4.23 | 1.98
06/16/23 | Live | CARRIER | CARRIER | PERFORMANCE VS HP | Singlezone Ducted, Centrally Ducted | 211623284 |  | HRCU-A-CB | 38MURAQ48AA3* | Ducted Indoor Units | CAP**6121AL* | 59SC2D080E21**20 |  |  |  | 9 | 14.5 | 7.7 | 6.55 | FALSE | FALSE | FALSE |  | 64 | 56 | 56 | TRUE | Integrated | 150 | 1.When the unit power is on/in heating mode,and if the outdoor temperature drops below 3oC for 30 seconds,after running for 25mins, the base pan heater will be actived for 5 minutes. 2. In defrost mode and the outdoor temperature lower 1oC for 10 seconds the base pan heater will be actived and will be 5 mins delay inactive after defrost. | Integrated 24V control allows the system to automatically switch from heating with the heat pump ductless systems to the conventional, electric heat pump, or dual fuel heating system based on a preselected outdoor temperature (when paired with a 24V controlled third party thermostat). | Wi-fi/ Smart communication available when paired with qualifying third party 24V thermostats. | N/A | R410A | USA, Canada | 40880 | 5.23 | 2.29 | 47500 | 5.28 | 2.64 | 51580 | 5.28 | 2.86 | 43590 | 4.43 | 2.88 | 55240 | 4.43 | 3.65 | 49210 | 1.44 | 10.02 | 50500 | 4.81 | 3.08 | 51030 | 1.37 | 10.92 | 32380 | 1.22 | 7.78 | 32800 | 4.04 | 2.38 | 33490 | 1.16 | 8.46 | 26460 | 1.14 | 6.8 | 28600 | 4.19 | 2 | 28600 | 4.19 | 2
06/16/23 | Live | CARRIER | CARRIER | PERFORMANCE VS HP | Singlezone Ducted, Centrally Ducted | 211623296 |  | HRCU-A-CB | 38MURAQ48AA3* | Ducted Indoor Units | CAP**6121AL* | 59SC2D100E21**20 |  |  |  | 9 | 14.5 | 7.7 | 6.55 | FALSE | FALSE | FALSE |  | 64 | 56 | 56 | TRUE | Integrated | 150 | 1.When the unit power is on/in heating mode,and if the outdoor temperature drops below 3oC for 30 seconds,after running for 25mins, the base pan heater will be actived for 5 minutes. 2. In defrost mode and the outdoor temperature lower 1oC for 10 seconds the base pan heater will be actived and will be 5 mins delay inactive after defrost. | Integrated 24V control allows the system to automatically switch from heating with the heat pump ductless systems to the conventional, electric heat pump, or dual fuel heating system based on a preselected outdoor temperature (when paired with a 24V controlled third party thermostat). | Wi-fi/ Smart communication available when paired with qualifying third party 24V thermostats. | N/A | R410A | USA, Canada | 40880 | 5.23 | 2.29 | 47500 | 5.28 | 2.64 | 51580 | 5.28 | 2.86 | 43590 | 4.43 | 2.88 | 55240 | 4.43 | 3.65 | 49210 | 1.44 | 10.02 | 50500 | 4.81 | 3.08 | 51030 | 1.37 | 10.92 | 32380 | 1.22 | 7.78 | 32800 | 4.04 | 2.38 | 33490 | 1.16 | 8.46 | 26460 | 1.14 | 6.8 | 28600 | 4.19 | 2 | 28600 | 4.19 | 2
06/16/23 | Live | CARRIER | CARRIER | PERFORMANCE VS HP | Singlezone Ducted, Centrally Ducted | 211623330 |  | HRCU-A-CB | 38MURAQ48AA3* | Ducted Indoor Units | CAP**6124AL* | 59SP6A100V21**20 |  |  |  | 9 | 15 | 7.7 | 6.5 | FALSE | FALSE | FALSE |  | 64 | 55 | 56 | TRUE | Integrated | 150 | 1.When the unit power is on/in heating mode,and if the outdoor temperature drops below 3oC for 30 seconds,after running for 25mins, the base pan heater will be actived for 5 minutes. 2. In defrost mode and the outdoor temperature lower 1oC for 10 seconds the base pan heater will be actived and will be 5 mins delay inactive after defrost. | Integrated 24V control allows the system to automatically switch from heating with the heat pump ductless systems to the conventional, electric heat pump, or dual fuel heating system based on a preselected outdoor temperature (when paired with a 24V controlled third party thermostat). | Wi-fi/ Smart communication available when paired with qualifying third party 24V thermostats. | N/A | R410A | USA, Canada | 40450 | 5.17 | 2.29 | 47000 | 5.22 | 2.64 | 51040 | 5.23 | 2.86 | 43170 | 4.41 | 2.87 | 54710 | 4.4 | 3.64 | 49210 | 1.46 | 9.88 | 50500 | 4.87 | 3.04 | 51030 | 1.39 | 10.76 | 32180 | 1.22 | 7.73 | 32600 | 4.05 | 2.36 | 33280 | 1.16 | 8.41 | 26280 | 1.14 | 6.76 | 28400 | 4.2 | 1.98 | 28400 | 4.2 | 1.98
06/16/23 | Live | CARRIER | CARRIER | PERFORMANCE VS HP | Singlezone Ducted, Centrally Ducted | 211623340 |  | HRCU-A-CB | 38MURAQ48AA3* | Ducted Indoor Units | CAP**6124AL* | 59SP6A120V24**22 |  |  |  | 9 | 15 | 7.7 | 6.5 | FALSE | FALSE | FALSE |  | 64 | 56 | 56 | TRUE | Integrated | 150 | 1.When the unit power is on/in heating mode,and if the outdoor temperature drops below 3oC for 30 seconds,after running for 25mins, the base pan heater will be actived for 5 minutes. 2. In defrost mode and the outdoor temperature lower 1oC for 10 seconds the base pan heater will be actived and will be 5 mins delay inactive after defrost. | Integrated 24V control allows the system to automatically switch from heating with the heat pump ductless systems to the conventional, electric heat pump, or dual fuel heating system based on a preselected outdoor temperature (when paired with a 24V controlled third party thermostat). | Wi-fi/ Smart communication available when paired with qualifying third party 24V thermostats. | N/A | R410A | USA, Canada | 40450 | 5.17 | 2.29 | 47000 | 5.22 | 2.64 | 51040 | 5.23 | 2.86 | 42750 | 4.36 | 2.87 | 54170 | 4.36 | 3.64 | 48730 | 1.47 | 9.72 | 50000 | 4.88 | 3 | 50520 | 1.39 | 10.65 | 31990 | 1.23 | 7.62 | 32400 | 4.06 | 2.34 | 33080 | 1.17 | 8.29 | 26280 | 1.14 | 6.76 | 28400 | 4.2 | 1.98 | 28400 | 4.2 | 1.98
06/16/23 | Live | CARRIER | CARRIER | PERFORMANCE VS HP | Singlezone Ducted, Centrally Ducted | 211623383 |  | HRCU-A-CB | 38MURAQ48AA3* | Ducted Indoor Units | CAP**6124AL* | 58SP*A090V21**20 |  |  |  | 9 | 14.5 | 7.7 | 6.55 | FALSE | FALSE | FALSE |  | 64 | 56 | 56 | TRUE | Integrated | 150 | 1.When the unit power is on/in heating mode,and if the outdoor temperature drops below 3oC for 30 seconds,after running for 25mins, the base pan heater will be actived for 5 minutes. 2. In defrost mode and the outdoor temperature lower 1oC for 10 seconds the base pan heater will be actived and will be 5 mins delay inactive after defrost. | Integrated 24V control allows the system to automatically switch from heating with the heat pump ductless systems to the conventional, electric heat pump, or dual fuel heating system based on a preselected outdoor temperature (when paired with a 24V controlled third party thermostat). | Wi-fi/ Smart communication available when paired with qualifying third party 24V thermostats. | N/A | R410A | USA, Canada | 40880 | 5.23 | 2.29 | 47500 | 5.28 | 2.64 | 51580 | 5.28 | 2.86 | 43590 | 4.43 | 2.88 | 55240 | 4.43 | 3.65 | 49210 | 1.44 | 10.02 | 50500 | 4.81 | 3.08 | 51030 | 1.37 | 10.92 | 32380 | 1.22 | 7.78 | 32800 | 4.04 | 2.38 | 33490 | 1.16 | 8.46 | 26460 | 1.14 | 6.8 | 28600 | 4.19 | 2 | 28600 | 4.19 | 2
06/16/23 | Live | CARRIER | CARRIER | PERFORMANCE VS HP | Singlezone Ducted, Centrally Ducted | 211623393 |  | HRCU-A-CB | 38MURAQ48AA3* | Ducted Indoor Units | CAP**6124AL* | 58SP*A090V24**20 |  |  |  | 9 | 15 | 7.7 | 6.55 | FALSE | FALSE | FALSE |  | 64 | 55 | 56 | TRUE | Integrated | 150 | 1.When the unit power is on/in heating mode,and if the outdoor temperature drops below 3oC for 30 seconds,after running for 25mins, the base pan heater will be actived for 5 minutes. 2. In defrost mode and the outdoor temperature lower 1oC for 10 seconds the base pan heater will be actived and will be 5 mins delay inactive after defrost. | Integrated 24V control allows the system to automatically switch from heating with the heat pump ductless systems to the conventional, electric heat pump, or dual fuel heating system based on a preselected outdoor temperature (when paired with a 24V controlled third party thermostat). | Wi-fi/ Smart communication available when paired with qualifying third party 24V thermostats. | N/A | R410A | USA, Canada | 40880 | 5.23 | 2.29 | 47500 | 5.28 | 2.64 | 51580 | 5.28 | 2.86 | 43170 | 4.39 | 2.88 | 54710 | 4.38 | 3.66 | 49210 | 1.45 | 9.95 | 50500 | 4.84 | 3.06 | 51030 | 1.38 | 10.84 | 32180 | 1.22 | 7.73 | 32600 | 4.05 | 2.36 | 33280 | 1.16 | 8.41 | 26280 | 1.13 | 6.82 | 28400 | 4.16 | 2 | 28400 | 4.16 | 2
06/16/23 | Live | CARRIER | CARRIER | PERFORMANCE VS HP | Singlezone Ducted, Centrally Ducted | 211623403 |  | HRCU-A-CB | 38MURAQ48AA3* | Ducted Indoor Units | CAP**6124AL* | 58SP*A110V24**22 |  |  |  | 9 | 15.2 | 7.7 | 6.55 | FALSE | FALSE | FALSE |  | 64 | 55 | 56 | TRUE | Integrated | 150 | 1.When the unit power is on/in heating mode,and if the outdoor temperature drops below 3oC for 30 seconds,after running for 25mins, the base pan heater will be actived for 5 minutes. 2. In defrost mode and the outdoor temperature lower 1oC for 10 seconds the base pan heater will be actived and will be 5 mins delay inactive after defrost. | Integrated 24V control allows the system to automatically switch from heating with the heat pump ductless systems to the conventional, electric heat pump, or dual fuel heating system based on a preselected outdoor temperature (when paired with a 24V controlled third party thermostat). | Wi-fi/ Smart communication available when paired with qualifying third party 24V thermostats. | N/A | R410A | USA, Canada | 40880 | 5.23 | 2.29 | 47500 | 5.28 | 2.64 | 51580 | 5.28 | 2.86 | 43590 | 4.39 | 2.91 | 55240 | 4.39 | 3.69 | 49210 | 1.44 | 10.02 | 50500 | 4.81 | 3.08 | 51030 | 1.37 | 10.92 | 32180 | 1.21 | 7.79 | 32600 | 4.01 | 2.38 | 33280 | 1.15 | 8.48 | 26280 | 1.13 | 6.82 | 28400 | 4.16 | 2 | 28400 | 4.16 | 2
06/16/23 | Live | CARRIER | CARRIER | PERFORMANCE VS HP | Singlezone Ducted, Centrally Ducted | 211623413 |  | HRCU-A-CB | 38MURAQ48AA3* | Ducted Indoor Units | CAP**6124AL* | 59SU5A100E21**20 |  |  |  | 9 | 14.3 | 7.8 | 6.55 | FALSE | FALSE | FALSE |  | 64 | 55 | 56 | TRUE | Integrated | 150 | 1.When the unit power is on/in heating mode,and if the outdoor temperature drops below 3oC for 30 seconds,after running for 25mins, the base pan heater will be actived for 5 minutes. 2. In defrost mode and the outdoor temperature lower 1oC for 10 seconds the base pan heater will be actived and will be 5 mins delay inactive after defrost. | Integrated 24V control allows the system to automatically switch from heating with the heat pump ductless systems to the conventional, electric heat pump, or dual fuel heating system based on a preselected outdoor temperature (when paired with a 24V controlled third party thermostat). | Wi-fi/ Smart communication available when paired with qualifying third party 24V thermostats. | N/A | R410A | USA, Canada | 41310 | 5.28 | 2.29 | 48000 | 5.33 | 2.64 | 52120 | 5.34 | 2.86 | 43590 | 4.47 | 2.86 | 55240 | 4.46 | 3.63 | 49700 | 1.43 | 10.19 | 51000 | 4.76 | 3.14 | 51530 | 1.35 | 11.19 | 32580 | 1.22 | 7.83 | 33000 | 4.03 | 2.4 | 33690 | 1.16 | 8.51 | 26650 | 1.15 | 6.79 | 28800 | 4.22 | 2 | 28800 | 4.22 | 2
06/16/23 | Live | CARRIER | CARRIER | PERFORMANCE VS HP | Singlezone Ducted, Centrally Ducted | 211623425 |  | HRCU-A-CB | 38MURAQ48AA3* | Ducted Indoor Units | CAP**6124AL* | 58TP*A090V21**20 |  |  |  | 9 | 14.5 | 7.7 | 6.55 | FALSE | FALSE | FALSE |  | 64 | 56 | 56 | TRUE | Integrated | 150 | 1.When the unit power is on/in heating mode,and if the outdoor temperature drops below 3oC for 30 seconds,after running for 25mins, the base pan heater will be actived for 5 minutes. 2. In defrost mode and the outdoor temperature lower 1oC for 10 seconds the base pan heater will be actived and will be 5 mins delay inactive after defrost. | Integrated 24V control allows the system to automatically switch from heating with the heat pump ductless systems to the conventional, electric heat pump, or dual fuel heating system based on a preselected outdoor temperature (when paired with a 24V controlled third party thermostat). | Wi-fi/ Smart communication available when paired with qualifying third party 24V thermostats. | N/A | R410A | USA, Canada | 40880 | 5.23 | 2.29 | 47500 | 5.28 | 2.64 | 51580 | 5.28 | 2.86 | 43590 | 4.43 | 2.88 | 55240 | 4.43 | 3.65 | 49210 | 1.44 | 10.02 | 50500 | 4.81 | 3.08 | 51030 | 1.37 | 10.92 | 32380 | 1.22 | 7.78 | 32800 | 4.04 | 2.38 | 33490 | 1.16 | 8.46 | 26460 | 1.14 | 6.8 | 28600 | 4.19 | 2 | 28600 | 4.19 | 2
06/16/23 | Live | CARRIER | CARRIER | PERFORMANCE VS HP | Singlezone Ducted, Centrally Ducted | 211623448 |  | HRCU-A-CB | 38MURAQ48AA3* | Ducted Indoor Units | CAP**6124AL* | 59TP6B120V24**22 |  |  |  | 9 | 14.5 | 7.7 | 6.5 | FALSE | FALSE | FALSE |  | 64 | 55 | 56 | TRUE | Integrated | 150 | 1.When the unit power is on/in heating mode,and if the outdoor temperature drops below 3oC for 30 seconds,after running for 25mins, the base pan heater will be actived for 5 minutes. 2. In defrost mode and the outdoor temperature lower 1oC for 10 seconds the base pan heater will be actived and will be 5 mins delay inactive after defrost. | Integrated 24V control allows the system to automatically switch from heating with the heat pump ductless systems to the conventional, electric heat pump, or dual fuel heating system based on a preselected outdoor temperature (when paired with a 24V controlled third party thermostat). | Wi-fi/ Smart communication available when paired with qualifying third party 24V thermostats. | N/A | R410A | USA, Canada | 40450 | 5.17 | 2.29 | 47000 | 5.22 | 2.64 | 51040 | 5.23 | 2.86 | 43170 | 4.41 | 2.87 | 54710 | 4.4 | 3.64 | 49210 | 1.47 | 9.81 | 50500 | 4.9 | 3.02 | 51030 | 1.39 | 10.76 | 32180 | 1.22 | 7.73 | 32600 | 4.05 | 2.36 | 33280 | 1.16 | 8.41 | 26280 | 1.14 | 6.76 | 28400 | 4.2 | 1.98 | 28400 | 4.2 | 1.98
06/16/23 | Live | CARRIER | CARRIER | PERFORMANCE VS HP | Singlezone Ducted, Centrally Ducted | 211623449 |  | HRCU-A-CB | 38MURAQ48AA3* | Ducted Indoor Units | CAP**6124AL* | GG96VTAA66120D |  |  |  | 9 | 14.5 | 7.7 | 6.5 | FALSE | FALSE | FALSE |  | 64 | 55 | 56 | TRUE | Integrated | 150 | 1.When the unit power is on/in heating mode,and if the outdoor temperature drops below 3oC for 30 seconds,after running for 25mins, the base pan heater will be actived for 5 minutes. 2. In defrost mode and the outdoor temperature lower 1oC for 10 seconds the base pan heater will be actived and will be 5 mins delay inactive after defrost. | Integrated 24V control allows the system to automatically switch from heating with the heat pump ductless systems to the conventional, electric heat pump, or dual fuel heating system based on a preselected outdoor temperature (when paired with a 24V controlled third party thermostat). | Wi-fi/ Smart communication available when paired with qualifying third party 24V thermostats. | N/A | R410A | USA, Canada | 40450 | 5.17 | 2.29 | 47000 | 5.22 | 2.64 | 51040 | 5.23 | 2.86 | 43170 | 4.41 | 2.87 | 54710 | 4.4 | 3.64 | 49210 | 1.47 | 9.81 | 50500 | 4.9 | 3.02 | 51030 | 1.39 | 10.76 | 32180 | 1.22 | 7.73 | 32600 | 4.05 | 2.36 | 33280 | 1.16 | 8.41 | 26280 | 1.14 | 6.76 | 28400 | 4.2 | 1.98 | 28400 | 4.2 | 1.98
06/16/23 | Live | CARRIER | CARRIER | PERFORMANCE VS HP | Singlezone Ducted, Centrally Ducted | 211623460 |  | HRCU-A-CB | 38MURAQ48AA3* | Ducted Indoor Units | CAP**6124AL* | 59TP6B080V21**20 |  |  |  | 9 | 14.5 | 7.7 | 6.5 | FALSE | FALSE | FALSE |  | 64 | 56 | 56 | TRUE | Integrated | 150 | 1.When the unit power is on/in heating mode,and if the outdoor temperature drops below 3oC for 30 seconds,after running for 25mins, the base pan heater will be actived for 5 minutes. 2. In defrost mode and the outdoor temperature lower 1oC for 10 seconds the base pan heater will be actived and will be 5 mins delay inactive after defrost. | Integrated 24V control allows the system to automatically switch from heating with the heat pump ductless systems to the conventional, electric heat pump, or dual fuel heating system based on a preselected outdoor temperature (when paired with a 24V controlled third party thermostat). | Wi-fi/ Smart communication available when paired with qualifying third party 24V thermostats. | N/A | R410A | USA, Canada | 40880 | 5.23 | 2.29 | 47500 | 5.28 | 2.64 | 51580 | 5.28 | 2.86 | 43170 | 4.42 | 2.86 | 54710 | 4.42 | 3.63 | 49210 | 1.46 | 9.88 | 50500 | 4.87 | 3.04 | 51030 | 1.39 | 10.76 | 32180 | 1.22 | 7.73 | 32600 | 4.05 | 2.36 | 33280 | 1.16 | 8.41 | 26460 | 1.15 | 6.74 | 28600 | 4.23 | 1.98 | 28600 | 4.23 | 1.98
06/16/23 | Live | CARRIER | CARRIER | PERFORMANCE VS HP | Singlezone Ducted, Centrally Ducted | 211623471 |  | HRCU-A-CB | 38MURAQ48AA3* | Ducted Indoor Units | CAP**6124AL* | 59TP6B100V21**20 |  |  |  | 9 | 14.5 | 7.7 | 6.5 | FALSE | FALSE | FALSE |  | 64 | 55 | 56 | TRUE | Integrated | 150 | 1.When the unit power is on/in heating mode,and if the outdoor temperature drops below 3oC for 30 seconds,after running for 25mins, the base pan heater will be actived for 5 minutes. 2. In defrost mode and the outdoor temperature lower 1oC for 10 seconds the base pan heater will be actived and will be 5 mins delay inactive after defrost. | Integrated 24V control allows the system to automatically switch from heating with the heat pump ductless systems to the conventional, electric heat pump, or dual fuel heating system based on a preselected outdoor temperature (when paired with a 24V controlled third party thermostat). | Wi-fi/ Smart communication available when paired with qualifying third party 24V thermostats. | N/A | R410A | USA, Canada | 40450 | 5.17 | 2.29 | 47000 | 5.22 | 2.64 | 51040 | 5.23 | 2.86 | 43170 | 4.42 | 2.86 | 54710 | 4.42 | 3.63 | 49210 | 1.46 | 9.88 | 50500 | 4.87 | 3.04 | 51030 | 1.39 | 10.76 | 32180 | 1.22 | 7.73 | 32600 | 4.05 | 2.36 | 33280 | 1.16 | 8.41 | 26280 | 1.14 | 6.76 | 28400 | 4.2 | 1.98 | 28400 | 4.2 | 1.98
06/16/23 | Live | CARRIER | CARRIER | PERFORMANCE VS HP | Singlezone Ducted, Centrally Ducted | 211623482 |  | HRCU-A-CB | 38MURAQ48AA3* | Ducted Indoor Units | CAP**6124AL* | 58TP*A110V21**22 |  |  |  | 9 | 14.5 | 7.7 | 6.55 | FALSE | FALSE | FALSE |  | 64 | 56 | 56 | TRUE | Integrated | 150 | 1.When the unit power is on/in heating mode,and if the outdoor temperature drops below 3oC for 30 seconds,after running for 25mins, the base pan heater will be actived for 5 minutes. 2. In defrost mode and the outdoor temperature lower 1oC for 10 seconds the base pan heater will be actived and will be 5 mins delay inactive after defrost. | Integrated 24V control allows the system to automatically switch from heating with the heat pump ductless systems to the conventional, electric heat pump, or dual fuel heating system based on a preselected outdoor temperature (when paired with a 24V controlled third party thermostat). | Wi-fi/ Smart communication available when paired with qualifying third party 24V thermostats. | N/A | R410A | USA, Canada | 40880 | 5.23 | 2.29 | 47500 | 5.28 | 2.64 | 51580 | 5.28 | 2.86 | 43590 | 4.43 | 2.88 | 55240 | 4.43 | 3.65 | 49210 | 1.44 | 10.02 | 50500 | 4.81 | 3.08 | 51030 | 1.37 | 10.92 | 32380 | 1.22 | 7.78 | 32800 | 4.04 | 2.38 | 33490 | 1.16 | 8.46 | 26460 | 1.14 | 6.8 | 28600 | 4.19 | 2 | 28600 | 4.19 | 2
06/16/23 | Live | CARRIER | CARRIER | PERFORMANCE VS HP | Singlezone Ducted, Centrally Ducted | 211623512 |  | HRCU-A-CB | 38MURAQ48AA3* | Ducted Indoor Units | CAP**6124AL* | 58S(B,C)*A090E21**16 |  |  |  | 9 | 14.5 | 7.7 | 6.55 | FALSE | FALSE | FALSE |  | 64 | 55 | 56 | TRUE | Integrated | 150 | 1.When the unit power is on/in heating mode,and if the outdoor temperature drops below 3oC for 30 seconds,after running for 25mins, the base pan heater will be actived for 5 minutes. 2. In defrost mode and the outdoor temperature lower 1oC for 10 seconds the base pan heater will be actived and will be 5 mins delay inactive after defrost. | Integrated 24V control allows the system to automatically switch from heating with the heat pump ductless systems to the conventional, electric heat pump, or dual fuel heating system based on a preselected outdoor temperature (when paired with a 24V controlled third party thermostat). | Wi-fi/ Smart communication available when paired with qualifying third party 24V thermostats. | N/A | R410A | USA, Canada | 41310 | 5.28 | 2.29 | 48000 | 5.33 | 2.64 | 52120 | 5.34 | 2.86 | 43590 | 4.45 | 2.87 | 55240 | 4.45 | 3.64 | 49700 | 1.45 | 10.05 | 51000 | 4.82 | 3.1 | 51530 | 1.37 | 11.02 | 32380 | 1.22 | 7.78 | 32800 | 4.04 | 2.38 | 33490 | 1.16 | 8.46 | 26460 | 1.14 | 6.8 | 28600 | 4.19 | 2 | 28600 | 4.19 | 2
06/16/23 | Live | CARRIER | CARRIER | PERFORMANCE VS HP | Singlezone Ducted, Centrally Ducted | 211623531 |  | HRCU-A-CB | 38MURAQ48AA3* | Ducted Indoor Units | CAP**6124AL* | 58S(B,C)*A090E21**20 |  |  |  | 9 | 14.5 | 7.7 | 6.55 | FALSE | FALSE | FALSE |  | 64 | 56 | 56 | TRUE | Integrated | 150 | 1.When the unit power is on/in heating mode,and if the outdoor temperature drops below 3oC for 30 seconds,after running for 25mins, the base pan heater will be actived for 5 minutes. 2. In defrost mode and the outdoor temperature lower 1oC for 10 seconds the base pan heater will be actived and will be 5 mins delay inactive after defrost. | Integrated 24V control allows the system to automatically switch from heating with the heat pump ductless systems to the conventional, electric heat pump, or dual fuel heating system based on a preselected outdoor temperature (when paired with a 24V controlled third party thermostat). | Wi-fi/ Smart communication available when paired with qualifying third party 24V thermostats. | N/A | R410A | USA, Canada | 40880 | 5.23 | 2.29 | 47500 | 5.28 | 2.64 | 51580 | 5.28 | 2.86 | 43590 | 4.41 | 2.9 | 55240 | 4.41 | 3.67 | 49210 | 1.43 | 10.09 | 50500 | 4.77 | 3.1 | 51030 | 1.36 | 11 | 32380 | 1.22 | 7.78 | 32800 | 4.04 | 2.38 | 33490 | 1.16 | 8.46 | 26460 | 1.14 | 6.8 | 28600 | 4.19 | 2 | 28600 | 4.19 | 2
06/16/23 | Live | CARRIER | CARRIER | PERFORMANCE VS HP | Singlezone Ducted, Centrally Ducted | 211623567 |  | HRCU-A-CB | 38MURAQ48AA3* | Ducted Indoor Units | CAP**6124AL* | 58S(B,C)*A110E24**20 |  |  |  | 9 | 14.3 | 7.8 | 6.6 | FALSE | FALSE | FALSE |  | 64 | 55 | 56 | TRUE | Integrated | 150 | 1.When the unit power is on/in heating mode,and if the outdoor temperature drops below 3oC for 30 seconds,after running for 25mins, the base pan heater will be actived for 5 minutes. 2. In defrost mode and the outdoor temperature lower 1oC for 10 seconds the base pan heater will be actived and will be 5 mins delay inactive after defrost. | Integrated 24V control allows the system to automatically switch from heating with the heat pump ductless systems to the conventional, electric heat pump, or dual fuel heating system based on a preselected outdoor temperature (when paired with a 24V controlled third party thermostat). | Wi-fi/ Smart communication available when paired with qualifying third party 24V thermostats. | N/A | R410A | USA, Canada | 42170 | 5.39 | 2.29 | 49000 | 5.44 | 2.64 | 53210 | 5.45 | 2.86 | 44850 | 4.56 | 2.88 | 56830 | 4.55 | 3.66 | 50190 | 1.41 | 10.43 | 51500 | 4.69 | 3.22 | 52040 | 1.33 | 11.47 | 32780 | 1.22 | 7.87 | 33200 | 4.02 | 2.42 | 33900 | 1.16 | 8.56 | 26830 | 1.15 | 6.84 | 29000 | 4.21 | 2.02 | 29000 | 4.21 | 2.02
06/16/23 | Live | CARRIER | CARRIER | PERFORMANCE VS HP | Singlezone Ducted, Centrally Ducted | 211623598 |  | HRCU-A-CB | 38MURAQ48AA3* | Ducted Indoor Units | CAP**6124AL* | 59SC2D080E21**20 |  |  |  | 9 | 14.5 | 7.8 | 6.55 | FALSE | FALSE | FALSE |  | 64 | 55 | 56 | TRUE | Integrated | 150 | 1.When the unit power is on/in heating mode,and if the outdoor temperature drops below 3oC for 30 seconds,after running for 25mins, the base pan heater will be actived for 5 minutes. 2. In defrost mode and the outdoor temperature lower 1oC for 10 seconds the base pan heater will be actived and will be 5 mins delay inactive after defrost. | Integrated 24V control allows the system to automatically switch from heating with the heat pump ductless systems to the conventional, electric heat pump, or dual fuel heating system based on a preselected outdoor temperature (when paired with a 24V controlled third party thermostat). | Wi-fi/ Smart communication available when paired with qualifying third party 24V thermostats. | N/A | R410A | USA, Canada | 41310 | 5.28 | 2.29 | 48000 | 5.33 | 2.64 | 52120 | 5.34 | 2.86 | 43590 | 4.41 | 2.9 | 55240 | 4.41 | 3.67 | 49700 | 1.45 | 10.05 | 51000 | 4.82 | 3.1 | 51530 | 1.37 | 11.02 | 32380 | 1.22 | 7.78 | 32800 | 4.04 | 2.38 | 33490 | 1.16 | 8.46 | 26460 | 1.14 | 6.8 | 28600 | 4.19 | 2 | 28600 | 4.19 | 2
06/16/23 | Live | CARRIER | CARRIER | PERFORMANCE VS HP | Singlezone Ducted, Centrally Ducted | 211623610 |  | HRCU-A-CB | 38MURAQ48AA3* | Ducted Indoor Units | CAP**6124AL* | 59SC2D100E21**20 |  |  |  | 9 | 14.5 | 7.7 | 6.55 | FALSE | FALSE | FALSE |  | 64 | 56 | 56 | TRUE | Integrated | 150 | 1.When the unit power is on/in heating mode,and if the outdoor temperature drops below 3oC for 30 seconds,after running for 25mins, the base pan heater will be actived for 5 minutes. 2. In defrost mode and the outdoor temperature lower 1oC for 10 seconds the base pan heater will be actived and will be 5 mins delay inactive after defrost. | Integrated 24V control allows the system to automatically switch from heating with the heat pump ductless systems to the conventional, electric heat pump, or dual fuel heating system based on a preselected outdoor temperature (when paired with a 24V controlled third party thermostat). | Wi-fi/ Smart communication available when paired with qualifying third party 24V thermostats. | N/A | R410A | USA, Canada | 40880 | 5.23 | 2.29 | 47500 | 5.28 | 2.64 | 51580 | 5.28 | 2.86 | 43590 | 4.41 | 2.9 | 55240 | 4.41 | 3.67 | 49210 | 1.43 | 10.09 | 50500 | 4.77 | 3.1 | 51030 | 1.36 | 11 | 32380 | 1.22 | 7.78 | 32800 | 4.04 | 2.38 | 33490 | 1.16 | 8.46 | 26460 | 1.14 | 6.8 | 28600 | 4.19 | 2 | 28600 | 4.19 | 2
06/16/23 | Live | CARRIER | CARRIER | PERFORMANCE VS HP | Singlezone Ducted, Centrally Ducted | 211623634 |  | HRCU-A-CB | 38MURAQ48AA3* | Ducted Indoor Units | CAP**6124AL* | 58S(B,C)*A155E24**20 |  |  |  | 9 | 14.5 | 7.8 | 6.6 | FALSE | FALSE | FALSE |  | 64 | 55 | 55 | TRUE | Integrated | 150 | 1.When the unit power is on/in heating mode,and if the outdoor temperature drops below 3oC for 30 seconds,after running for 25mins, the base pan heater will be actived for 5 minutes. 2. In defrost mode and the outdoor temperature lower 1oC for 10 seconds the base pan heater will be actived and will be 5 mins delay inactive after defrost. | Integrated 24V control allows the system to automatically switch from heating with the heat pump ductless systems to the conventional, electric heat pump, or dual fuel heating system based on a preselected outdoor temperature (when paired with a 24V controlled third party thermostat). | Wi-fi/ Smart communication available when paired with qualifying third party 24V thermostats. | N/A | R410A | USA, Canada | 41740 | 5.34 | 2.29 | 48500 | 5.39 | 2.64 | 52670 | 5.39 | 2.86 | 44430 | 4.5 | 2.89 | 56300 | 4.49 | 3.67 | 50190 | 1.42 | 10.36 | 51500 | 4.75 | 3.18 | 52040 | 1.35 | 11.3 | 32580 | 1.22 | 7.83 | 33000 | 4.03 | 2.4 | 33690 | 1.16 | 8.51 | 26650 | 1.14 | 6.85 | 28800 | 4.18 | 2.02 | 28800 | 4.18 | 2.02
06/16/23 | Live | CARRIER | CARRIER | PERFORMANCE VS HP | Singlezone Ducted, Centrally Ducted | 211623645 |  | HRCU-A-CB | 38MURAQ48AA3* | Ducted Indoor Units | CAP**6124AL* | 58SU*A080E21**20 |  |  |  | 9 | 15.2 | 7.7 | 6.5 | FALSE | FALSE | FALSE |  | 64 | 56 | 56 | TRUE | Integrated | 150 | 1.When the unit power is on/in heating mode,and if the outdoor temperature drops below 3oC for 30 seconds,after running for 25mins, the base pan heater will be actived for 5 minutes. 2. In defrost mode and the outdoor temperature lower 1oC for 10 seconds the base pan heater will be actived and will be 5 mins delay inactive after defrost. | Integrated 24V control allows the system to automatically switch from heating with the heat pump ductless systems to the conventional, electric heat pump, or dual fuel heating system based on a preselected outdoor temperature (when paired with a 24V controlled third party thermostat). | Wi-fi/ Smart communication available when paired with qualifying third party 24V thermostats. | N/A | R410A | USA, Canada | 40450 | 5.17 | 2.29 | 47000 | 5.22 | 2.64 | 51040 | 5.23 | 2.86 | 43170 | 4.35 | 2.91 | 54710 | 4.35 | 3.69 | 48730 | 1.45 | 9.85 | 50000 | 4.82 | 3.04 | 50520 | 1.37 | 10.81 | 31990 | 1.22 | 7.68 | 32400 | 4.02 | 2.36 | 33080 | 1.16 | 8.36 | 26280 | 1.13 | 6.82 | 28400 | 4.16 | 2 | 28400 | 4.16 | 2
06/16/23 | Live | CARRIER | CARRIER | PERFORMANCE VS HP | Singlezone Ducted, Centrally Ducted | 211623657 |  | HRCU-A-CB | 38MURAQ48AA3* | Ducted Indoor Units | CAP**6124AL* | OVLAAB060154 |  |  |  | 9 | 15 | 7.7 | 6.55 | FALSE | FALSE | FALSE |  | 64 | 55 | 56 | TRUE | Integrated | 150 | 1.When the unit power is on/in heating mode,and if the outdoor temperature drops below 3oC for 30 seconds,after running for 25mins, the base pan heater will be actived for 5 minutes. 2. In defrost mode and the outdoor temperature lower 1oC for 10 seconds the base pan heater will be actived and will be 5 mins delay inactive after defrost. | Integrated 24V control allows the system to automatically switch from heating with the heat pump ductless systems to the conventional, electric heat pump, or dual fuel heating system based on a preselected outdoor temperature (when paired with a 24V controlled third party thermostat). | Wi-fi/ Smart communication available when paired with qualifying third party 24V thermostats. | N/A | R410A | USA, Canada | 40880 | 5.23 | 2.29 | 47500 | 5.28 | 2.64 | 51580 | 5.28 | 2.86 | 43590 | 4.39 | 2.91 | 55240 | 4.39 | 3.69 | 49210 | 1.44 | 10.02 | 50500 | 4.81 | 3.08 | 51030 | 1.37 | 10.92 | 32180 | 1.21 | 7.79 | 32600 | 4.01 | 2.38 | 33280 | 1.15 | 8.48 | 26280 | 1.13 | 6.82 | 28400 | 4.16 | 2 | 28400 | 4.16 | 2
06/16/23 | Live | CARRIER | CARRIER | PERFORMANCE VS HP | Singlezone Ducted, Centrally Ducted | 211623667 |  | HRCU-A-CB | 38MURAQ48AA3* | Ducted Indoor Units | CAP**6124AL* | OVMAAB060154 |  |  |  | 9 | 15.2 | 7.7 | 6.5 | FALSE | FALSE | FALSE |  | 64 | 56 | 56 | TRUE | Integrated | 150 | 1.When the unit power is on/in heating mode,and if the outdoor temperature drops below 3oC for 30 seconds,after running for 25mins, the base pan heater will be actived for 5 minutes. 2. In defrost mode and the outdoor temperature lower 1oC for 10 seconds the base pan heater will be actived and will be 5 mins delay inactive after defrost. | Integrated 24V control allows the system to automatically switch from heating with the heat pump ductless systems to the conventional, electric heat pump, or dual fuel heating system based on a preselected outdoor temperature (when paired with a 24V controlled third party thermostat). | Wi-fi/ Smart communication available when paired with qualifying third party 24V thermostats. | N/A | R410A | USA, Canada | 40450 | 5.17 | 2.29 | 47000 | 5.22 | 2.64 | 51040 | 5.23 | 2.86 | 43170 | 4.39 | 2.88 | 54710 | 4.38 | 3.66 | 48730 | 1.46 | 9.78 | 50000 | 4.85 | 3.02 | 50520 | 1.38 | 10.73 | 31990 | 1.22 | 7.68 | 32400 | 4.02 | 2.36 | 33080 | 1.16 | 8.36 | 26280 | 1.14 | 6.76 | 28400 | 4.2 | 1.98 | 28400 | 4.2 | 1.98
06/16/23 | Live | CARRIER | CARRIER | PERFORMANCE VS HP | Singlezone Ducted, Centrally Ducted | 211623677 |  | HRCU-A-CB | 38MURAQ48AA3* | Ducted Indoor Units | FZ4ANP060L |  |  |  |  | 9 | 15.2 | 7.7 | 6.55 | FALSE | FALSE | FALSE |  | 64 | 55 | 56 | TRUE | Integrated | 150 | 1.When the unit power is on/in heating mode,and if the outdoor temperature drops below 3oC for 30 seconds,after running for 25mins, the base pan heater will be actived for 5 minutes. 2. In defrost mode and the outdoor temperature lower 1oC for 10 seconds the base pan heater will be actived and will be 5 mins delay inactive after defrost. | Integrated 24V control allows the system to automatically switch from heating with the heat pump ductless systems to the conventional, electric heat pump, or dual fuel heating system based on a preselected outdoor temperature (when paired with a 24V controlled third party thermostat). | Wi-fi/ Smart communication available when paired with qualifying third party 24V thermostats. | N/A | R410A | USA, Canada | 40450 | 5.17 | 2.29 | 47000 | 5.22 | 2.64 | 51040 | 5.23 | 2.86 | 42750 | 4.33 | 2.89 | 54170 | 4.32 | 3.67 | 49210 | 1.46 | 9.88 | 50500 | 4.87 | 3.04 | 51030 | 1.39 | 10.76 | 32180 | 1.22 | 7.73 | 32600 | 4.05 | 2.36 | 33280 | 1.16 | 8.41 | 26280 | 1.14 | 6.76 | 28400 | 4.2 | 1.98 | 28400 | 4.2 | 1.98
06/16/23 | Live | CARRIER | CARRIER | PERFORMANCE VS HP | Singlezone Ducted, Centrally Ducted | 211623679 |  | HRCU-A-CB | 38MURAQ48AA3* | Ducted Indoor Units | FZ4ANP061L |  |  |  |  | 9.5 | 15.5 | 7.8 | 6.55 | FALSE | FALSE | FALSE |  | 64 | 55 | 56 | TRUE | Integrated | 150 | 1.When the unit power is on/in heating mode,and if the outdoor temperature drops below 3oC for 30 seconds,after running for 25mins, the base pan heater will be actived for 5 minutes. 2. In defrost mode and the outdoor temperature lower 1oC for 10 seconds the base pan heater will be actived and will be 5 mins delay inactive after defrost. | Integrated 24V control allows the system to automatically switch from heating with the heat pump ductless systems to the conventional, electric heat pump, or dual fuel heating system based on a preselected outdoor temperature (when paired with a 24V controlled third party thermostat). | Wi-fi/ Smart communication available when paired with qualifying third party 24V thermostats. | N/A | R410A | USA, Canada | 40880 | 4.95 | 2.42 | 47500 | 5 | 2.78 | 51580 | 5 | 3.02 | 43170 | 4.28 | 2.96 | 54710 | 4.28 | 3.75 | 48730 | 1.42 | 10.06 | 50000 | 4.73 | 3.1 | 50520 | 1.34 | 11.05 | 31990 | 1.19 | 7.88 | 32400 | 3.92 | 2.42 | 33080 | 1.13 | 8.58 | 26090 | 1.1 | 6.95 | 28200 | 4.05 | 2.04 | 28200 | 4.05 | 2.04
06/16/23 | Live | CARRIER | CARRIER | PERFORMANCE VS HP | Singlezone Ducted, Centrally Ducted | 211623681 |  | HRCU-A-CB | 38MURAQ48AA3* | Ducted Indoor Units | FB4CNP060L |  |  |  |  | 9 | 15 | 7.7 | 6.55 | FALSE | FALSE | FALSE |  | 63 | 55 | 55 | TRUE | Integrated | 150 | 1.When the unit power is on/in heating mode,and if the outdoor temperature drops below 3oC for 30 seconds,after running for 25mins, the base pan heater will be actived for 5 minutes. 2. In defrost mode and the outdoor temperature lower 1oC for 10 seconds the base pan heater will be actived and will be 5 mins delay inactive after defrost. | Integrated 24V control allows the system to automatically switch from heating with the heat pump ductless systems to the conventional, electric heat pump, or dual fuel heating system based on a preselected outdoor temperature (when paired with a 24V controlled third party thermostat). | Wi-fi/ Smart communication available when paired with qualifying third party 24V thermostats. | N/A | R410A | USA, Canada | 40450 | 5.17 | 2.29 | 47000 | 5.22 | 2.64 | 51040 | 5.23 | 2.86 | 42750 | 4.34 | 2.89 | 54170 | 4.34 | 3.66 | 49700 | 1.48 | 9.84 | 51000 | 4.92 | 3.04 | 51530 | 1.4 | 10.79 | 32180 | 1.22 | 7.73 | 32600 | 4.05 | 2.36 | 33280 | 1.16 | 8.41 | 26280 | 1.14 | 6.76 | 28400 | 4.2 | 1.98 | 28400 | 4.2 | 1.98
06/16/23 | Live | CARRIER | CARRIER | PERFORMANCE VS HP | Singlezone Ducted, Centrally Ducted | 211623694 |  | HRCU-A-CB | 38MURAQ48AA3* | Ducted Indoor Units | FB4CNP061L |  |  |  |  | 9.5 | 15.5 | 7.8 | 6.6 | FALSE | FALSE | FALSE |  | 64 | 56 | 56 | TRUE | Integrated | 150 | 1.When the unit power is on/in heating mode,and if the outdoor temperature drops below 3oC for 30 seconds,after running for 25mins, the base pan heater will be actived for 5 minutes. 2. In defrost mode and the outdoor temperature lower 1oC for 10 seconds the base pan heater will be actived and will be 5 mins delay inactive after defrost. | Integrated 24V control allows the system to automatically switch from heating with the heat pump ductless systems to the conventional, electric heat pump, or dual fuel heating system based on a preselected outdoor temperature (when paired with a 24V controlled third party thermostat). | Wi-fi/ Smart communication available when paired with qualifying third party 24V thermostats. | N/A | R410A | USA, Canada | 40880 | 4.95 | 2.42 | 47500 | 5 | 2.78 | 51580 | 5 | 3.02 | 43590 | 4.32 | 2.96 | 55240 | 4.32 | 3.75 | 48730 | 1.41 | 10.13 | 50000 | 4.7 | 3.12 | 50520 | 1.34 | 11.05 | 31990 | 1.19 | 7.88 | 32400 | 3.92 | 2.42 | 33080 | 1.13 | 8.58 | 26280 | 1.11 | 6.94 | 28400 | 4.08 | 2.04 | 28400 | 4.08 | 2.04
06/16/23 | Live | CARRIER | CARRIER | PERFORMANCE VS HP | Singlezone Ducted, Centrally Ducted | 211623697 |  | HRCU-A-CB | 38MURAQ48AA3* | Ducted Indoor Units | FX4DN(B,F)049L |  |  |  |  | 9.5 | 15.2 | 7.7 | 6.55 | FALSE | FALSE | FALSE |  | 63 | 55 | 55 | TRUE | Integrated | 150 | 1.When the unit power is on/in heating mode,and if the outdoor temperature drops below 3oC for 30 seconds,after running for 25mins, the base pan heater will be actived for 5 minutes. 2. In defrost mode and the outdoor temperature lower 1oC for 10 seconds the base pan heater will be actived and will be 5 mins delay inactive after defrost. | Integrated 24V control allows the system to automatically switch from heating with the heat pump ductless systems to the conventional, electric heat pump, or dual fuel heating system based on a preselected outdoor temperature (when paired with a 24V controlled third party thermostat). | Wi-fi/ Smart communication available when paired with qualifying third party 24V thermostats. | N/A | R410A | USA, Canada | 40450 | 4.9 | 2.42 | 47000 | 4.95 | 2.78 | 51040 | 4.95 | 3.02 | 43170 | 4.35 | 2.91 | 54710 | 4.35 | 3.69 | 49700 | 1.47 | 9.91 | 51000 | 4.88 | 3.06 | 51530 | 1.39 | 10.86 | 32180 | 1.21 | 7.79 | 32600 | 4.01 | 2.38 | 33280 | 1.15 | 8.48 | 26280 | 1.13 | 6.82 | 28400 | 4.16 | 2 | 28400 | 4.16 | 2
06/16/23 | Live | CARRIER | CARRIER | PERFORMANCE VS HP | Singlezone Ducted, Centrally Ducted | 211623709 |  | HRCU-A-CB | 38MURAQ48AA3* | Ducted Indoor Units | FX4DN(B,F)061L |  |  |  |  | 9.5 | 15.5 | 7.8 | 6.6 | FALSE | FALSE | FALSE |  | 64 | 56 | 56 | TRUE | Integrated | 150 | 1.When the unit power is on/in heating mode,and if the outdoor temperature drops below 3oC for 30 seconds,after running for 25mins, the base pan heater will be actived for 5 minutes. 2. In defrost mode and the outdoor temperature lower 1oC for 10 seconds the base pan heater will be actived and will be 5 mins delay inactive after defrost. | Integrated 24V control allows the system to automatically switch from heating with the heat pump ductless systems to the conventional, electric heat pump, or dual fuel heating system based on a preselected outdoor temperature (when paired with a 24V controlled third party thermostat). | Wi-fi/ Smart communication available when paired with qualifying third party 24V thermostats. | N/A | R410A | USA, Canada | 40880 | 4.95 | 2.42 | 47500 | 5 | 2.78 | 51580 | 5 | 3.02 | 43590 | 4.32 | 2.96 | 55240 | 4.32 | 3.75 | 48730 | 1.41 | 10.13 | 50000 | 4.7 | 3.12 | 50520 | 1.34 | 11.05 | 31990 | 1.19 | 7.88 | 32400 | 3.92 | 2.42 | 33080 | 1.13 | 8.58 | 26280 | 1.11 | 6.94 | 28400 | 4.08 | 2.04 | 28400 | 4.08 | 2.04
06/16/23 | Live | CARRIER | CARRIER | PERFORMANCE VS HP | Singlezone Ducted, Centrally Ducted | 211623721 |  | HRCU-A-CB | 38MURAQ48AA3* | Ducted Indoor Units | FV4CN(B,F)005L |  |  |  |  | 9 | 15.2 | 7.7 | 6.55 | FALSE | FALSE | FALSE |  | 64 | 55 | 56 | TRUE | Integrated | 150 | 1.When the unit power is on/in heating mode,and if the outdoor temperature drops below 3oC for 30 seconds,after running for 25mins, the base pan heater will be actived for 5 minutes. 2. In defrost mode and the outdoor temperature lower 1oC for 10 seconds the base pan heater will be actived and will be 5 mins delay inactive after defrost. | Integrated 24V control allows the system to automatically switch from heating with the heat pump ductless systems to the conventional, electric heat pump, or dual fuel heating system based on a preselected outdoor temperature (when paired with a 24V controlled third party thermostat). | Wi-fi/ Smart communication available when paired with qualifying third party 24V thermostats. | N/A | R410A | USA, Canada | 40020 | 5.12 | 2.29 | 46500 | 5.17 | 2.64 | 50490 | 5.17 | 2.86 | 42750 | 4.36 | 2.87 | 54170 | 4.36 | 3.64 | 49210 | 1.48 | 9.74 | 50500 | 4.93 | 3 | 51030 | 1.4 | 10.68 | 32180 | 1.24 | 7.61 | 32600 | 4.08 | 2.34 | 33280 | 1.17 | 8.34 | 26280 | 1.14 | 6.76 | 28400 | 4.2 | 1.98 | 28400 | 4.2 | 1.98
06/16/23 | Live | CARRIER | CARRIER | PERFORMANCE VS HP | Singlezone Ducted, Centrally Ducted | 211623732 |  | HRCU-A-CB | 38MURAQ48AA3* | Ducted Indoor Units | FV4CNB006L |  |  |  |  | 9.5 | 15.5 | 7.7 | 6.55 | FALSE | FALSE | FALSE |  | 64 | 55 | 56 | TRUE | Integrated | 150 | 1.When the unit power is on/in heating mode,and if the outdoor temperature drops below 3oC for 30 seconds,after running for 25mins, the base pan heater will be actived for 5 minutes. 2. In defrost mode and the outdoor temperature lower 1oC for 10 seconds the base pan heater will be actived and will be 5 mins delay inactive after defrost. | Integrated 24V control allows the system to automatically switch from heating with the heat pump ductless systems to the conventional, electric heat pump, or dual fuel heating system based on a preselected outdoor temperature (when paired with a 24V controlled third party thermostat). | Wi-fi/ Smart communication available when paired with qualifying third party 24V thermostats. | N/A | R410A | USA, Canada | 40450 | 4.9 | 2.42 | 47000 | 4.95 | 2.78 | 51040 | 4.95 | 3.02 | 43170 | 4.32 | 2.93 | 54710 | 4.31 | 3.72 | 48730 | 1.43 | 9.99 | 50000 | 4.76 | 3.08 | 50520 | 1.35 | 10.97 | 31990 | 1.2 | 7.81 | 32400 | 3.96 | 2.4 | 33080 | 1.14 | 8.5 | 26090 | 1.11 | 6.89 | 28200 | 4.09 | 2.02 | 28200 | 4.09 | 2.02
06/16/23 | Live | CARRIER | CARRIER | PERFORMANCE VS HP | Singlezone Ducted, Centrally Ducted | 211623743 |  | HRCU-A-CB | 38MURAQ48AA3* | Ducted Indoor Units | FJ4DN*D60L* |  |  |  |  | 9.5 | 15.5 | 8 | 6.65 | FALSE | FALSE | FALSE |  | 64 | 56 | 56 | TRUE | Integrated | 150 | 1.When the unit power is on/in heating mode,and if the outdoor temperature drops below 3oC for 30 seconds,after running for 25mins, the base pan heater will be actived for 5 minutes. 2. In defrost mode and the outdoor temperature lower 1oC for 10 seconds the base pan heater will be actived and will be 5 mins delay inactive after defrost. | Integrated 24V control allows the system to automatically switch from heating with the heat pump ductless systems to the conventional, electric heat pump, or dual fuel heating system based on a preselected outdoor temperature (when paired with a 24V controlled third party thermostat). | Wi-fi/ Smart communication available when paired with qualifying third party 24V thermostats. | N/A | R410A | USA, Canada | 41740 | 5.05 | 2.42 | 48500 | 5.11 | 2.78 | 52670 | 5.11 | 3.02 | 44430 | 4.37 | 2.98 | 56300 | 4.37 | 3.78 | 49210 | 1.38 | 10.45 | 50500 | 4.6 | 3.22 | 51030 | 1.31 | 11.42 | 32380 | 1.18 | 8.04 | 32800 | 3.91 | 2.46 | 33490 | 1.12 | 8.76 | 26460 | 1.11 | 6.99 | 28600 | 4.07 | 2.06 | 28600 | 4.07 | 2.06
06/16/23 | Live | CARRIER | CARRIER | PERFORMANCE VS HP | Singlezone Ducted, Centrally Ducted | 211623744 |  | HRCU-A-CB | 38MURAQ48AA3* | Ducted Indoor Units | PF4MN*D60L* |  |  |  |  | 9.5 | 15.5 | 8 | 6.65 | FALSE | FALSE | FALSE |  | 64 | 56 | 56 | TRUE | Integrated | 150 | 1.When the unit power is on/in heating mode,and if the outdoor temperature drops below 3oC for 30 seconds,after running for 25mins, the base pan heater will be actived for 5 minutes. 2. In defrost mode and the outdoor temperature lower 1oC for 10 seconds the base pan heater will be actived and will be 5 mins delay inactive after defrost. | Integrated 24V control allows the system to automatically switch from heating with the heat pump ductless systems to the conventional, electric heat pump, or dual fuel heating system based on a preselected outdoor temperature (when paired with a 24V controlled third party thermostat). | Wi-fi/ Smart communication available when paired with qualifying third party 24V thermostats. | N/A | R410A | USA, Canada | 41740 | 5.05 | 2.42 | 48500 | 5.11 | 2.78 | 52670 | 5.11 | 3.02 | 44430 | 4.37 | 2.98 | 56300 | 4.37 | 3.78 | 49210 | 1.38 | 10.45 | 50500 | 4.6 | 3.22 | 51030 | 1.31 | 11.42 | 32380 | 1.18 | 8.04 | 32800 | 3.91 | 2.46 | 33490 | 1.12 | 8.76 | 26460 | 1.11 | 6.99 | 28600 | 4.07 | 2.06 | 28600 | 4.07 | 2.06
06/16/23 | Live | CARRIER | CARRIER | PERFORMANCE VS HP | Singlezone Ducted, Centrally Ducted | 212534243 |  | HRCU-A-CB | 38MURAQ48AA3* | Ducted Indoor Units | CAP**4821AL* | 59CU5A080C21**20 |  |  |  | 9 | 14.5 | 7.7 | 6.55 | FALSE | FALSE | FALSE |  | 64 | 55 | 56 | TRUE | Integrated | 150 | 1.When the unit power is on/in heating mode,and if the outdoor temperature drops below 3oC for 30 seconds,after running for 25mins, the base pan heater will be actived for 5 minutes. 2. In defrost mode and the outdoor temperature lower 1oC for 10 seconds the base pan heater will be actived and will be 5 mins delay inactive after defrost. | Integrated 24V control allows the system to automatically switch from heating with the heat pump ductless systems to the conventional, electric heat pump, or dual fuel heating system based on a preselected outdoor temperature (when paired with a 24V controlled third party thermostat). | Wi-fi/ Smart communication available when paired with qualifying third party 24V thermostats. | N/A | R410A | USA, Canada | 38730 | 4.95 | 2.29 | 45000 | 5 | 2.64 | 48870 | 5 | 2.86 | 37720 | 4.02 | 2.75 | 47800 | 4.01 | 3.49 | 49210 | 1.51 | 9.55 | 50500 | 5.03 | 2.94 | 51030 | 1.43 | 10.46 | 32180 | 1.25 | 7.54 | 32600 | 4.12 | 2.32 | 33280 | 1.18 | 8.27 | 26280 | 1.17 | 6.58 | 28400 | 4.29 | 1.94 | 28400 | 4.29 | 1.94
06/16/23 | Live | CARRIER | CARRIER | PERFORMANCE VS HP | Singlezone Ducted, Centrally Ducted | 212534264 |  | HRCU-A-CB | 38MURAQ48AA3* | Ducted Indoor Units | CAP**4821AL* | 59CU5A100C21**22 |  |  |  | 9 | 14.5 | 7.7 | 6.55 | FALSE | FALSE | FALSE |  | 64 | 55 | 56 | TRUE | Integrated | 150 | 1.When the unit power is on/in heating mode,and if the outdoor temperature drops below 3oC for 30 seconds,after running for 25mins, the base pan heater will be actived for 5 minutes. 2. In defrost mode and the outdoor temperature lower 1oC for 10 seconds the base pan heater will be actived and will be 5 mins delay inactive after defrost. | Integrated 24V control allows the system to automatically switch from heating with the heat pump ductless systems to the conventional, electric heat pump, or dual fuel heating system based on a preselected outdoor temperature (when paired with a 24V controlled third party thermostat). | Wi-fi/ Smart communication available when paired with qualifying third party 24V thermostats. | N/A | R410A | USA, Canada | 38730 | 4.95 | 2.29 | 45000 | 5 | 2.64 | 48870 | 5 | 2.86 | 37720 | 4 | 2.76 | 47800 | 4 | 3.5 | 49210 | 1.52 | 9.49 | 50500 | 5.07 | 2.92 | 51030 | 1.44 | 10.39 | 32180 | 1.25 | 7.54 | 32600 | 4.12 | 2.32 | 33280 | 1.18 | 8.27 | 26280 | 1.17 | 6.58 | 28400 | 4.29 | 1.94 | 28400 | 4.29 | 1.94
06/16/23 | Live | CARRIER | CARRIER | PERFORMANCE VS HP | Singlezone Ducted, Centrally Ducted | 212534304 |  | HRCU-A-CB | 38MURAQ48AA3* | Ducted Indoor Units | CAP**4821AL* | 58CU*A080C21**20 |  |  |  | 9 | 14.5 | 7.7 | 6.55 | FALSE | FALSE | FALSE |  | 64 | 55 | 56 | TRUE | Integrated | 150 | 1.When the unit power is on/in heating mode,and if the outdoor temperature drops below 3oC for 30 seconds,after running for 25mins, the base pan heater will be actived for 5 minutes. 2. In defrost mode and the outdoor temperature lower 1oC for 10 seconds the base pan heater will be actived and will be 5 mins delay inactive after defrost. | Integrated 24V control allows the system to automatically switch from heating with the heat pump ductless systems to the conventional, electric heat pump, or dual fuel heating system based on a preselected outdoor temperature (when paired with a 24V controlled third party thermostat). | Wi-fi/ Smart communication available when paired with qualifying third party 24V thermostats. | N/A | R410A | USA, Canada | 38730 | 4.95 | 2.29 | 45000 | 5 | 2.64 | 48870 | 5 | 2.86 | 37720 | 3.98 | 2.78 | 47800 | 3.98 | 3.52 | 49210 | 1.52 | 9.49 | 50500 | 5.07 | 2.92 | 51030 | 1.44 | 10.39 | 32180 | 1.25 | 7.54 | 32600 | 4.12 | 2.32 | 33280 | 1.18 | 8.27 | 26280 | 1.17 | 6.58 | 28400 | 4.29 | 1.94 | 28400 | 4.29 | 1.94
06/16/23 | Live | CARRIER | CARRIER | PERFORMANCE VS HP | Singlezone Ducted, Centrally Ducted | 212534346 |  | HRCU-A-CB | 38MURAQ48AA3* | Ducted Indoor Units | CAP**4821AL* | 58SP*A070V21**20 |  |  |  | 8.5 | 14.3 | 7.7 | 6.55 | FALSE | FALSE | FALSE |  | 64 | 56 | 56 | TRUE | Integrated | 150 | 1.When the unit power is on/in heating mode,and if the outdoor temperature drops below 3oC for 30 seconds,after running for 25mins, the base pan heater will be actived for 5 minutes. 2. In defrost mode and the outdoor temperature lower 1oC for 10 seconds the base pan heater will be actived and will be 5 mins delay inactive after defrost. | Integrated 24V control allows the system to automatically switch from heating with the heat pump ductless systems to the conventional, electric heat pump, or dual fuel heating system based on a preselected outdoor temperature (when paired with a 24V controlled third party thermostat). | Wi-fi/ Smart communication available when paired with qualifying third party 24V thermostats. | N/A | R410A | USA, Canada | 38730 | 5.24 | 2.17 | 45000 | 5.29 | 2.49 | 48870 | 5.3 | 2.7 | 37720 | 4.05 | 2.73 | 47800 | 4.05 | 3.46 | 49210 | 1.52 | 9.49 | 50500 | 5.07 | 2.92 | 51030 | 1.44 | 10.39 | 32380 | 1.26 | 7.53 | 32800 | 4.18 | 2.3 | 33490 | 1.2 | 8.18 | 26460 | 1.18 | 6.57 | 28600 | 4.32 | 1.94 | 28600 | 4.32 | 1.94
06/16/23 | Live | CARRIER | CARRIER | PERFORMANCE VS HP | Singlezone Ducted, Centrally Ducted | 212534365 |  | HRCU-A-CB | 38MURAQ48AA3* | Ducted Indoor Units | CAP**4821AL* | 59SC5B080E21**20 |  |  |  | 9 | 14.5 | 7.7 | 6.55 | FALSE | FALSE | FALSE |  | 64 | 55 | 56 | TRUE | Integrated | 150 | 1.When the unit power is on/in heating mode,and if the outdoor temperature drops below 3oC for 30 seconds,after running for 25mins, the base pan heater will be actived for 5 minutes. 2. In defrost mode and the outdoor temperature lower 1oC for 10 seconds the base pan heater will be actived and will be 5 mins delay inactive after defrost. | Integrated 24V control allows the system to automatically switch from heating with the heat pump ductless systems to the conventional, electric heat pump, or dual fuel heating system based on a preselected outdoor temperature (when paired with a 24V controlled third party thermostat). | Wi-fi/ Smart communication available when paired with qualifying third party 24V thermostats. | N/A | R410A | USA, Canada | 38730 | 4.95 | 2.29 | 45000 | 5 | 2.64 | 48870 | 5 | 2.86 | 37720 | 4.03 | 2.74 | 47800 | 4.03 | 3.48 | 49210 | 1.52 | 9.49 | 50500 | 5.07 | 2.92 | 51030 | 1.44 | 10.39 | 32180 | 1.26 | 7.48 | 32600 | 4.15 | 2.3 | 33280 | 1.2 | 8.13 | 26280 | 1.17 | 6.58 | 28400 | 4.29 | 1.94 | 28400 | 4.29 | 1.94
06/16/23 | Live | CARRIER | CARRIER | PERFORMANCE VS HP | Singlezone Ducted, Centrally Ducted | 212534412 |  | HRCU-A-CB | 38MURAQ48AA3* | Ducted Indoor Units | CAP**4824AL* | 59CU5A080C21**20 |  |  |  | 9 | 14.5 | 7.7 | 6.55 | FALSE | FALSE | FALSE |  | 64 | 55 | 56 | TRUE | Integrated | 150 | 1.When the unit power is on/in heating mode,and if the outdoor temperature drops below 3oC for 30 seconds,after running for 25mins, the base pan heater will be actived for 5 minutes. 2. In defrost mode and the outdoor temperature lower 1oC for 10 seconds the base pan heater will be actived and will be 5 mins delay inactive after defrost. | Integrated 24V control allows the system to automatically switch from heating with the heat pump ductless systems to the conventional, electric heat pump, or dual fuel heating system based on a preselected outdoor temperature (when paired with a 24V controlled third party thermostat). | Wi-fi/ Smart communication available when paired with qualifying third party 24V thermostats. | N/A | R410A | USA, Canada | 38730 | 4.95 | 2.29 | 45000 | 5 | 2.64 | 48870 | 5 | 2.86 | 37720 | 4 | 2.76 | 47800 | 4 | 3.5 | 49210 | 1.51 | 9.55 | 50500 | 5.03 | 2.94 | 51030 | 1.43 | 10.46 | 32180 | 1.25 | 7.54 | 32600 | 4.12 | 2.32 | 33280 | 1.18 | 8.27 | 26280 | 1.16 | 6.64 | 28400 | 4.25 | 1.96 | 28400 | 4.25 | 1.96
06/16/23 | Live | CARRIER | CARRIER | PERFORMANCE VS HP | Singlezone Ducted, Centrally Ducted | 212534432 |  | HRCU-A-CB | 38MURAQ48AA3* | Ducted Indoor Units | CAP**4824AL* | 59CU5A100C21**22 |  |  |  | 9 | 14.5 | 7.7 | 6.55 | FALSE | FALSE | FALSE |  | 64 | 55 | 56 | TRUE | Integrated | 150 | 1.When the unit power is on/in heating mode,and if the outdoor temperature drops below 3oC for 30 seconds,after running for 25mins, the base pan heater will be actived for 5 minutes. 2. In defrost mode and the outdoor temperature lower 1oC for 10 seconds the base pan heater will be actived and will be 5 mins delay inactive after defrost. | Integrated 24V control allows the system to automatically switch from heating with the heat pump ductless systems to the conventional, electric heat pump, or dual fuel heating system based on a preselected outdoor temperature (when paired with a 24V controlled third party thermostat). | Wi-fi/ Smart communication available when paired with qualifying third party 24V thermostats. | N/A | R410A | USA, Canada | 38730 | 4.95 | 2.29 | 45000 | 5 | 2.64 | 48870 | 5 | 2.86 | 37720 | 4 | 2.76 | 47800 | 4 | 3.5 | 49210 | 1.52 | 9.49 | 50500 | 5.07 | 2.92 | 51030 | 1.44 | 10.39 | 32180 | 1.25 | 7.54 | 32600 | 4.12 | 2.32 | 33280 | 1.18 | 8.27 | 26280 | 1.17 | 6.58 | 28400 | 4.29 | 1.94 | 28400 | 4.29 | 1.94
06/16/23 | Live | CARRIER | CARRIER | PERFORMANCE VS HP | Singlezone Ducted, Centrally Ducted | 212534456 |  | HRCU-A-CB | 38MURAQ48AA3* | Ducted Indoor Units | CAP**4824AL* | 59SP6A100V21**20 |  |  |  | 9 | 14.5 | 7.7 | 6.55 | FALSE | FALSE | FALSE |  | 64 | 55 | 56 | TRUE | Integrated | 150 | 1.When the unit power is on/in heating mode,and if the outdoor temperature drops below 3oC for 30 seconds,after running for 25mins, the base pan heater will be actived for 5 minutes. 2. In defrost mode and the outdoor temperature lower 1oC for 10 seconds the base pan heater will be actived and will be 5 mins delay inactive after defrost. | Integrated 24V control allows the system to automatically switch from heating with the heat pump ductless systems to the conventional, electric heat pump, or dual fuel heating system based on a preselected outdoor temperature (when paired with a 24V controlled third party thermostat). | Wi-fi/ Smart communication available when paired with qualifying third party 24V thermostats. | N/A | R410A | USA, Canada | 38730 | 4.95 | 2.29 | 45000 | 5 | 2.64 | 48870 | 5 | 2.86 | 37720 | 4 | 2.76 | 47800 | 4 | 3.5 | 49210 | 1.53 | 9.43 | 50500 | 5.1 | 2.9 | 51030 | 1.45 | 10.31 | 32180 | 1.26 | 7.48 | 32600 | 4.15 | 2.3 | 33280 | 1.2 | 8.13 | 26280 | 1.17 | 6.58 | 28400 | 4.29 | 1.94 | 28400 | 4.29 | 1.94
06/16/23 | Live | CARRIER | CARRIER | PERFORMANCE VS HP | Singlezone Ducted, Centrally Ducted | 212534477 |  | HRCU-A-CB | 38MURAQ48AA3* | Ducted Indoor Units | CAP**4824AL* | 59SU5A100E21**22 |  |  |  | 9 | 14.5 | 7.7 | 6.55 | FALSE | FALSE | FALSE |  | 64 | 55 | 56 | TRUE | Integrated | 150 | 1.When the unit power is on/in heating mode,and if the outdoor temperature drops below 3oC for 30 seconds,after running for 25mins, the base pan heater will be actived for 5 minutes. 2. In defrost mode and the outdoor temperature lower 1oC for 10 seconds the base pan heater will be actived and will be 5 mins delay inactive after defrost. | Integrated 24V control allows the system to automatically switch from heating with the heat pump ductless systems to the conventional, electric heat pump, or dual fuel heating system based on a preselected outdoor temperature (when paired with a 24V controlled third party thermostat). | Wi-fi/ Smart communication available when paired with qualifying third party 24V thermostats. | N/A | R410A | USA, Canada | 38730 | 4.95 | 2.29 | 45000 | 5 | 2.64 | 48870 | 5 | 2.86 | 37720 | 4 | 2.76 | 47800 | 4 | 3.5 | 49210 | 1.52 | 9.49 | 50500 | 5.07 | 2.92 | 51030 | 1.44 | 10.39 | 32180 | 1.25 | 7.54 | 32600 | 4.12 | 2.32 | 33280 | 1.18 | 8.27 | 26280 | 1.17 | 6.58 | 28400 | 4.29 | 1.94 | 28400 | 4.29 | 1.94
06/16/23 | Live | CARRIER | CARRIER | PERFORMANCE VS HP | Singlezone Ducted, Centrally Ducted | 212534497 |  | HRCU-A-CB | 38MURAQ48AA3* | Ducted Indoor Units | CAP**4824AL* | 58CU*A080C21**20 |  |  |  | 9 | 15 | 7.7 | 6.55 | FALSE | FALSE | FALSE |  | 64 | 55 | 56 | TRUE | Integrated | 150 | 1.When the unit power is on/in heating mode,and if the outdoor temperature drops below 3oC for 30 seconds,after running for 25mins, the base pan heater will be actived for 5 minutes. 2. In defrost mode and the outdoor temperature lower 1oC for 10 seconds the base pan heater will be actived and will be 5 mins delay inactive after defrost. | Integrated 24V control allows the system to automatically switch from heating with the heat pump ductless systems to the conventional, electric heat pump, or dual fuel heating system based on a preselected outdoor temperature (when paired with a 24V controlled third party thermostat). | Wi-fi/ Smart communication available when paired with qualifying third party 24V thermostats. | N/A | R410A | USA, Canada | 38730 | 4.95 | 2.29 | 45000 | 5 | 2.64 | 48870 | 5 | 2.86 | 37720 | 3.98 | 2.78 | 47800 | 3.98 | 3.52 | 49210 | 1.52 | 9.49 | 50500 | 5.07 | 2.92 | 51030 | 1.44 | 10.39 | 32180 | 1.25 | 7.54 | 32600 | 4.12 | 2.32 | 33280 | 1.18 | 8.27 | 26280 | 1.16 | 6.64 | 28400 | 4.25 | 1.96 | 28400 | 4.25 | 1.96
06/16/23 | Live | CARRIER | CARRIER | PERFORMANCE VS HP | Singlezone Ducted, Centrally Ducted | 212534518 |  | HRCU-A-CB | 38MURAQ48AA3* | Ducted Indoor Units | CAP**4824AL* | 58CU*A100C21**20 |  |  |  | 9 | 14.5 | 7.7 | 6.55 | FALSE | FALSE | FALSE |  | 64 | 55 | 56 | TRUE | Integrated | 150 | 1.When the unit power is on/in heating mode,and if the outdoor temperature drops below 3oC for 30 seconds,after running for 25mins, the base pan heater will be actived for 5 minutes. 2. In defrost mode and the outdoor temperature lower 1oC for 10 seconds the base pan heater will be actived and will be 5 mins delay inactive after defrost. | Integrated 24V control allows the system to automatically switch from heating with the heat pump ductless systems to the conventional, electric heat pump, or dual fuel heating system based on a preselected outdoor temperature (when paired with a 24V controlled third party thermostat). | Wi-fi/ Smart communication available when paired with qualifying third party 24V thermostats. | N/A | R410A | USA, Canada | 38730 | 4.95 | 2.29 | 45000 | 5 | 2.64 | 48870 | 5 | 2.86 | 37720 | 4.03 | 2.74 | 47800 | 4.03 | 3.48 | 49210 | 1.52 | 9.49 | 50500 | 5.07 | 2.92 | 51030 | 1.44 | 10.39 | 32180 | 1.26 | 7.48 | 32600 | 4.15 | 2.3 | 33280 | 1.2 | 8.13 | 26280 | 1.17 | 6.58 | 28400 | 4.29 | 1.94 | 28400 | 4.29 | 1.94
06/16/23 | Live | CARRIER | CARRIER | PERFORMANCE VS HP | Singlezone Ducted, Centrally Ducted | 212534561 |  | HRCU-A-CB | 38MURAQ48AA3* | Ducted Indoor Units | CAP**4824AL* | 58SP*A110V24**22 |  |  |  | 9 | 15 | 7.7 | 6.55 | FALSE | FALSE | FALSE |  | 64 | 55 | 55 | TRUE | Integrated | 150 | 1.When the unit power is on/in heating mode,and if the outdoor temperature drops below 3oC for 30 seconds,after running for 25mins, the base pan heater will be actived for 5 minutes. 2. In defrost mode and the outdoor temperature lower 1oC for 10 seconds the base pan heater will be actived and will be 5 mins delay inactive after defrost. | Integrated 24V control allows the system to automatically switch from heating with the heat pump ductless systems to the conventional, electric heat pump, or dual fuel heating system based on a preselected outdoor temperature (when paired with a 24V controlled third party thermostat). | Wi-fi/ Smart communication available when paired with qualifying third party 24V thermostats. | N/A | R410A | USA, Canada | 38730 | 4.95 | 2.29 | 45000 | 5 | 2.64 | 48870 | 5 | 2.86 | 37720 | 3.98 | 2.78 | 47800 | 3.98 | 3.52 | 49210 | 1.52 | 9.49 | 50500 | 5.07 | 2.92 | 51030 | 1.44 | 10.39 | 31990 | 1.24 | 7.56 | 32400 | 4.09 | 2.32 | 33080 | 1.18 | 8.22 | 26090 | 1.16 | 6.59 | 28200 | 4.26 | 1.94 | 28200 | 4.26 | 1.94
06/16/23 | Live | CARRIER | CARRIER | PERFORMANCE VS HP | Singlezone Ducted, Centrally Ducted | 212534608 |  | HRCU-A-CB | 38MURAQ48AA3* | Ducted Indoor Units | CAP**4824AL* | 58TP*A090V21**20 |  |  |  | 9 | 14.5 | 7.7 | 6.55 | FALSE | FALSE | FALSE |  | 64 | 55 | 56 | TRUE | Integrated | 150 | 1.When the unit power is on/in heating mode,and if the outdoor temperature drops below 3oC for 30 seconds,after running for 25mins, the base pan heater will be actived for 5 minutes. 2. In defrost mode and the outdoor temperature lower 1oC for 10 seconds the base pan heater will be actived and will be 5 mins delay inactive after defrost. | Integrated 24V control allows the system to automatically switch from heating with the heat pump ductless systems to the conventional, electric heat pump, or dual fuel heating system based on a preselected outdoor temperature (when paired with a 24V controlled third party thermostat). | Wi-fi/ Smart communication available when paired with qualifying third party 24V thermostats. | N/A | R410A | USA, Canada | 38730 | 4.95 | 2.29 | 45000 | 5 | 2.64 | 48870 | 5 | 2.86 | 37720 | 4 | 2.76 | 47800 | 4 | 3.5 | 49210 | 1.52 | 9.49 | 50500 | 5.07 | 2.92 | 51030 | 1.44 | 10.39 | 32180 | 1.26 | 7.48 | 32600 | 4.15 | 2.3 | 33280 | 1.2 | 8.13 | 26280 | 1.17 | 6.58 | 28400 | 4.29 | 1.94 | 28400 | 4.29 | 1.94
06/16/23 | Live | CARRIER | CARRIER | PERFORMANCE VS HP | Singlezone Ducted, Centrally Ducted | 212534664 |  | HRCU-A-CB | 38MURAQ48AA3* | Ducted Indoor Units | CAP**4824AL* | 59SC5B120E24**22 |  |  |  | 9 | 14.5 | 7.7 | 6.55 | FALSE | FALSE | FALSE |  | 64 | 55 | 56 | TRUE | Integrated | 150 | 1.When the unit power is on/in heating mode,and if the outdoor temperature drops below 3oC for 30 seconds,after running for 25mins, the base pan heater will be actived for 5 minutes. 2. In defrost mode and the outdoor temperature lower 1oC for 10 seconds the base pan heater will be actived and will be 5 mins delay inactive after defrost. | Integrated 24V control allows the system to automatically switch from heating with the heat pump ductless systems to the conventional, electric heat pump, or dual fuel heating system based on a preselected outdoor temperature (when paired with a 24V controlled third party thermostat). | Wi-fi/ Smart communication available when paired with qualifying third party 24V thermostats. | N/A | R410A | USA, Canada | 38730 | 4.95 | 2.29 | 45000 | 5 | 2.64 | 48870 | 5 | 2.86 | 37720 | 4 | 2.76 | 47800 | 4 | 3.5 | 49210 | 1.52 | 9.49 | 50500 | 5.07 | 2.92 | 51030 | 1.44 | 10.39 | 32180 | 1.25 | 7.54 | 32600 | 4.12 | 2.32 | 33280 | 1.18 | 8.27 | 26280 | 1.17 | 6.58 | 28400 | 4.29 | 1.94 | 28400 | 4.29 | 1.94
06/16/23 | Live | CARRIER | CARRIER | PERFORMANCE VS HP | Singlezone Ducted, Centrally Ducted | 212535192 |  | HRCU-A-CB | 38MURAQ48AA3* | Ducted Indoor Units | CAP**6024AL* | 59TP6B080V21**20 |  |  |  | 9 | 14.5 | 7.7 | 6.5 | FALSE | FALSE | FALSE |  | 65 | 56 | 56 | TRUE | Integrated | 150 | 1.When the unit power is on/in heating mode,and if the outdoor temperature drops below 3oC for 30 seconds,after running for 25mins, the base pan heater will be actived for 5 minutes. 2. In defrost mode and the outdoor temperature lower 1oC for 10 seconds the base pan heater will be actived and will be 5 mins delay inactive after defrost. | Integrated 24V control allows the system to automatically switch from heating with the heat pump ductless systems to the conventional, electric heat pump, or dual fuel heating system based on a preselected outdoor temperature (when paired with a 24V controlled third party thermostat). | Wi-fi/ Smart communication available when paired with qualifying third party 24V thermostats. | N/A | R410A | USA, Canada | 40020 | 5.12 | 2.29 | 46500 | 5.17 | 2.64 | 50490 | 5.17 | 2.86 | 38980 | 4.06 | 2.81 | 49390 | 4.06 | 3.57 | 48730 | 1.47 | 9.72 | 50000 | 4.88 | 3 | 50520 | 1.39 | 10.65 | 32180 | 1.24 | 7.61 | 32600 | 4.08 | 2.34 | 33280 | 1.17 | 8.34 | 26280 | 1.16 | 6.64 | 28400 | 4.25 | 1.96 | 28400 | 4.25 | 1.96
06/16/23 | Live | CARRIER | CARRIER | PERFORMANCE VS HP | Singlezone Ducted, Centrally Ducted | 212535640 |  | HRCU-A-CB | 38MURAQ48AA3* | Ducted Indoor Units | CAP**6121AL* | 58CU*A040C17**12 |  |  |  | 9 | 14.3 | 7.7 | 6.55 | FALSE | FALSE | FALSE |  | 64 | 55 | 56 | TRUE | Integrated | 150 | 1.When the unit power is on/in heating mode,and if the outdoor temperature drops below 3oC for 30 seconds,after running for 25mins, the base pan heater will be actived for 5 minutes. 2. In defrost mode and the outdoor temperature lower 1oC for 10 seconds the base pan heater will be actived and will be 5 mins delay inactive after defrost. | Integrated 24V control allows the system to automatically switch from heating with the heat pump ductless systems to the conventional, electric heat pump, or dual fuel heating system based on a preselected outdoor temperature (when paired with a 24V controlled third party thermostat). | Wi-fi/ Smart communication available when paired with qualifying third party 24V thermostats. | N/A | R410A | USA, Canada | 40880 | 5.23 | 2.29 | 47500 | 5.28 | 2.64 | 51580 | 5.28 | 2.86 | 39820 | 4.12 | 2.83 | 50460 | 4.11 | 3.6 | 49700 | 1.48 | 9.84 | 51000 | 4.92 | 3.04 | 51530 | 1.4 | 10.79 | 32380 | 1.23 | 7.72 | 32800 | 4.07 | 2.36 | 33490 | 1.17 | 8.39 | 26460 | 1.15 | 6.74 | 28600 | 4.23 | 1.98 | 28600 | 4.23 | 1.98
06/16/23 | Live | CARRIER | CARRIER | PERFORMANCE VS HP | Singlezone Ducted, Centrally Ducted | 212535943 |  | HRCU-A-CB | 38MURAQ48AA3* | Ducted Indoor Units | CAP**6124AL* | 59SC2D100E21**22 |  |  |  | 9 | 15.2 | 7.7 | 6.5 | FALSE | FALSE | FALSE |  | 64 | 55 | 56 | TRUE | Integrated | 150 | 1.When the unit power is on/in heating mode,and if the outdoor temperature drops below 3oC for 30 seconds,after running for 25mins, the base pan heater will be actived for 5 minutes. 2. In defrost mode and the outdoor temperature lower 1oC for 10 seconds the base pan heater will be actived and will be 5 mins delay inactive after defrost. | Integrated 24V control allows the system to automatically switch from heating with the heat pump ductless systems to the conventional, electric heat pump, or dual fuel heating system based on a preselected outdoor temperature (when paired with a 24V controlled third party thermostat). | Wi-fi/ Smart communication available when paired with qualifying third party 24V thermostats. | N/A | R410A | USA, Canada | 40450 | 5.17 | 2.29 | 47000 | 5.22 | 2.64 | 51040 | 5.23 | 2.86 | 39400 | 4.02 | 2.87 | 49930 | 4.02 | 3.64 | 48730 | 1.47 | 9.72 | 50000 | 4.88 | 3 | 50520 | 1.39 | 10.65 | 31990 | 1.23 | 7.62 | 32400 | 4.06 | 2.34 | 33080 | 1.17 | 8.29 | 26090 | 1.14 | 6.71 | 28200 | 4.17 | 1.98 | 28200 | 4.17 | 1.98
06/16/23 | Live | CARRIER | CARRIER | PERFORMANCE VS HP | Singlezone Ducted, Centrally Ducted | 212536364 |  | HRCU-A-CB | 38MURAQ48AA3* | Ducted Indoor Units | CNPV*4824AL* | 58S(B,C)*A155E24**20 |  |  |  | 9 | 14.3 | 7.7 | 6.65 | FALSE | FALSE | FALSE |  | 63 | 54 | 55 | TRUE | Integrated | 150 | 1.When the unit power is on/in heating mode,and if the outdoor temperature drops below 3oC for 30 seconds,after running for 25mins, the base pan heater will be actived for 5 minutes. 2. In defrost mode and the outdoor temperature lower 1oC for 10 seconds the base pan heater will be actived and will be 5 mins delay inactive after defrost. | Integrated 24V control allows the system to automatically switch from heating with the heat pump ductless systems to the conventional, electric heat pump, or dual fuel heating system based on a preselected outdoor temperature (when paired with a 24V controlled third party thermostat). | Wi-fi/ Smart communication available when paired with qualifying third party 24V thermostats. | N/A | R410A | USA, Canada | 40450 | 5.17 | 2.29 | 47000 | 5.22 | 2.64 | 51040 | 5.23 | 2.86 | 39400 | 4.11 | 2.81 | 49930 | 4.1 | 3.57 | 51160 | 1.48 | 10.13 | 52500 | 4.93 | 3.12 | 53050 | 1.4 | 11.11 | 32970 | 1.25 | 7.73 | 33400 | 4.15 | 2.36 | 34100 | 1.19 | 8.4 | 26830 | 1.18 | 6.66 | 29000 | 4.34 | 1.96 | 29000 | 4.34 | 1.96
06/12/23 | Live | CARRIER | CARRIER | PERFORMANCE VS HP | Singlezone Ducted, Centrally Ducted | 211606848 |  | HRCU-A-CB | 38MURAQ30AA3* | Ducted Indoor Units | FJ4DN*B30L* |  |  |  |  | 9.5 | 14.5 | 8 | 6.25 | FALSE | FALSE | FALSE |  | 72 | 53 | 54 | TRUE | Integrated | 150 | 1.When the unit power is on/in heating mode,and if the outdoor temperature drops below 3oC for 30 seconds,after running for 25mins, the base pan heater will be actived for 5 minutes. 2. In defrost mode and the outdoor temperature lower 1oC for 10 seconds the base pan heater will be actived and will be 5 mins delay inactive after defrost. | Integrated 24V control allows the system to automatically switch from heating with the heat pump ductless systems to the conventional, electric heat pump, or dual fuel heating system based on a preselected outdoor temperature (when paired with a 24V controlled third party thermostat). | Wi-fi/ Smart communication available when paired with qualifying third party 24V thermostats. | N/A | R410A | USA, Canada | 26260 | 3.11 | 2.47 | 30000 | 3.16 | 2.78 | 33320 | 3.19 | 3.06 | 27630 | 2.61 | 3.1 | 35430 | 2.65 | 3.92 | 31370 | 1.04 | 8.84 | 31600 | 3.46 | 2.68 | 32320 | 0.97 | 9.77 | 19320 | 0.73 | 7.76 | 22800 | 2.96 | 2.26 | 22800 | 2.96 | 2.26 | 15320 | 0.69 | 6.51 | 17300 | 2.7 | 1.88 | 17300 | 2.7 | 1.88
06/12/23 | Live | CARRIER | CARRIER | PERFORMANCE VS HP | Singlezone Ducted, Centrally Ducted | 211606860 |  | HRCU-A-CB | 38MURAQ30AA3* | Ducted Indoor Units | PF4MN*B30L* |  |  |  |  | 9.5 | 14.5 | 8 | 6.25 | FALSE | FALSE | FALSE |  | 72 | 53 | 54 | TRUE | Integrated | 150 | 1.When the unit power is on/in heating mode,and if the outdoor temperature drops below 3oC for 30 seconds,after running for 25mins, the base pan heater will be actived for 5 minutes. 2. In defrost mode and the outdoor temperature lower 1oC for 10 seconds the base pan heater will be actived and will be 5 mins delay inactive after defrost. | Integrated 24V control allows the system to automatically switch from heating with the heat pump ductless systems to the conventional, electric heat pump, or dual fuel heating system based on a preselected outdoor temperature (when paired with a 24V controlled third party thermostat). | Wi-fi/ Smart communication available when paired with qualifying third party 24V thermostats. | N/A | R410A | USA, Canada | 26260 | 3.11 | 2.47 | 30000 | 3.16 | 2.78 | 33320 | 3.19 | 3.06 | 27630 | 2.61 | 3.1 | 35430 | 2.65 | 3.92 | 31370 | 1.04 | 8.84 | 31600 | 3.46 | 2.68 | 32320 | 0.97 | 9.77 | 19320 | 0.73 | 7.76 | 22800 | 2.96 | 2.26 | 22800 | 2.96 | 2.26 | 15320 | 0.69 | 6.51 | 17300 | 2.7 | 1.88 | 17300 | 2.7 | 1.88
07/18/23 | Live | CARRIER | CARRIER | PERFORMANCE VS HP | Singlezone Ducted, Centrally Ducted | 212969726 |  | HRCU-A-CB | 38MURAQ24AB3* | Ducted Indoor Units | CAP**2414AL* | 58SP*B045V14**12 |  |  |  | 10 | 17 | 8.5 | 8.5 | FALSE | FALSE | FALSE |  | 72 | 101 | 101 | TRUE | Integrated | 150 | 1.When the unit power is on/in heating mode,and if the outdoor temperature drops below 3oC for 30 seconds,after running for 25mins, the base pan heater will be actived for 5 minutes. 2. In defrost mode and the outdoor temperature lower 1oC for 10 seconds the base pan heater will be actived and will be 5 mins delay inactive after defrost. | Integrated 24V control allows the system to automatically switch from heating with the heat pump ductless systems to the conventional, electric heat pump, or dual fuel heating system based on a preselected outdoor temperature (when paired with a 24V controlled third party thermostat). | Wi-fi/ Smart communication available when paired with qualifying third party 24V thermostats. | N/A | R410A | USA, Canada | 19670 | 2.29 | 2.52 | 23200 | 2.32 | 2.93 | 25370 | 2.32 | 3.2 | 20990 | 2.01 | 3.06 | 27240 | 2 | 3.99 | 26350 | 0.79 | 9.78 | 26800 | 2.6 | 3.02 | 26920 | 0.73 | 10.81 | 19050 | 0.67 | 8.33 | 19300 | 2.21 | 2.56 | 19580 | 0.62 | 9.26 | 13920 | 0.51 | 8 | 27200 | 3.44 | 2.32 | 27200 | 3.44 | 2.32
07/18/23 | Live | CARRIER | CARRIER | PERFORMANCE VS HP | Singlezone Ducted, Centrally Ducted | 212969736 |  | HRCU-A-CB | 38MURAQ24AB3* | Ducted Indoor Units | CAP**2417AL* | 58SP*B045V14**12 |  |  |  | 10 | 17 | 8.5 | 8.45 | FALSE | FALSE | FALSE |  | 72 | 100 | 100 | TRUE | Integrated | 150 | 1.When the unit power is on/in heating mode,and if the outdoor temperature drops below 3oC for 30 seconds,after running for 25mins, the base pan heater will be actived for 5 minutes. 2. In defrost mode and the outdoor temperature lower 1oC for 10 seconds the base pan heater will be actived and will be 5 mins delay inactive after defrost. | Integrated 24V control allows the system to automatically switch from heating with the heat pump ductless systems to the conventional, electric heat pump, or dual fuel heating system based on a preselected outdoor temperature (when paired with a 24V controlled third party thermostat). | Wi-fi/ Smart communication available when paired with qualifying third party 24V thermostats. | N/A | R410A | USA, Canada | 19670 | 2.29 | 2.52 | 23200 | 2.32 | 2.93 | 25370 | 2.32 | 3.2 | 20990 | 2 | 3.08 | 27240 | 1.99 | 4.01 | 26350 | 0.79 | 9.78 | 26800 | 2.6 | 3.02 | 26920 | 0.73 | 10.81 | 19050 | 0.67 | 8.33 | 19300 | 2.21 | 2.56 | 19580 | 0.62 | 9.26 | 13820 | 0.51 | 7.94 | 27000 | 3.44 | 2.3 | 27000 | 3.44 | 2.3
07/18/23 | Live | CARRIER | CARRIER | PERFORMANCE VS HP | Singlezone Ducted, Centrally Ducted | 212969746 |  | HRCU-A-CB | 38MURAQ24AB3* | Ducted Indoor Units | CAP**2517AL* | 58SP*B045V14**12 |  |  |  | 10 | 17.5 | 8.5 | 7.35 | FALSE | FALSE | FALSE |  | 74 | 86 | 87 | TRUE | Integrated | 150 | 1.When the unit power is on/in heating mode,and if the outdoor temperature drops below 3oC for 30 seconds,after running for 25mins, the base pan heater will be actived for 5 minutes. 2. In defrost mode and the outdoor temperature lower 1oC for 10 seconds the base pan heater will be actived and will be 5 mins delay inactive after defrost. | Integrated 24V control allows the system to automatically switch from heating with the heat pump ductless systems to the conventional, electric heat pump, or dual fuel heating system based on a preselected outdoor temperature (when paired with a 24V controlled third party thermostat). | Wi-fi/ Smart communication available when paired with qualifying third party 24V thermostats. | N/A | R410A | USA, Canada | 20350 | 2.37 | 2.52 | 24000 | 2.4 | 2.93 | 26250 | 2.4 | 3.21 | 21490 | 2 | 3.15 | 27880 | 2 | 4.09 | 24580 | 0.73 | 9.87 | 25000 | 2.41 | 3.04 | 25110 | 0.67 | 10.98 | 18260 | 0.63 | 8.49 | 18500 | 2.09 | 2.59 | 18760 | 0.59 | 9.32 | 11160 | 0.52 | 6.29 | 21800 | 3.51 | 1.82 | 21800 | 3.51 | 1.82
07/18/23 | Live | CARRIER | CARRIER | PERFORMANCE VS HP | Singlezone Ducted, Centrally Ducted | 212969756 |  | HRCU-A-CB | 38MURAQ24AB3* | Ducted Indoor Units | CAP**3014AL* | 58SP*B045V14**12 |  |  |  | 10 | 17 | 8.5 | 8 | FALSE | FALSE | FALSE |  | 72 | 95 | 95 | TRUE | Integrated | 150 | 1.When the unit power is on/in heating mode,and if the outdoor temperature drops below 3oC for 30 seconds,after running for 25mins, the base pan heater will be actived for 5 minutes. 2. In defrost mode and the outdoor temperature lower 1oC for 10 seconds the base pan heater will be actived and will be 5 mins delay inactive after defrost. | Integrated 24V control allows the system to automatically switch from heating with the heat pump ductless systems to the conventional, electric heat pump, or dual fuel heating system based on a preselected outdoor temperature (when paired with a 24V controlled third party thermostat). | Wi-fi/ Smart communication available when paired with qualifying third party 24V thermostats. | N/A | R410A | USA, Canada | 19840 | 2.31 | 2.52 | 23400 | 2.34 | 2.93 | 25590 | 2.34 | 3.2 | 21150 | 2.01 | 3.08 | 27460 | 2 | 4.02 | 25760 | 0.79 | 9.56 | 26200 | 2.58 | 2.98 | 26310 | 0.72 | 10.71 | 18850 | 0.67 | 8.25 | 19100 | 2.2 | 2.54 | 19370 | 0.62 | 9.16 | 12800 | 0.52 | 7.21 | 25000 | 3.52 | 2.08 | 25000 | 3.52 | 2.08
07/18/23 | Live | CARRIER | CARRIER | PERFORMANCE VS HP | Singlezone Ducted, Centrally Ducted | 212969766 |  | HRCU-A-CB | 38MURAQ24AB3* | Ducted Indoor Units | CAP**3017AL* | 58SP*B045V14**12 |  |  |  | 10 | 17 | 8.5 | 7.95 | FALSE | FALSE | FALSE |  | 72 | 94 | 94 | TRUE | Integrated | 150 | 1.When the unit power is on/in heating mode,and if the outdoor temperature drops below 3oC for 30 seconds,after running for 25mins, the base pan heater will be actived for 5 minutes. 2. In defrost mode and the outdoor temperature lower 1oC for 10 seconds the base pan heater will be actived and will be 5 mins delay inactive after defrost. | Integrated 24V control allows the system to automatically switch from heating with the heat pump ductless systems to the conventional, electric heat pump, or dual fuel heating system based on a preselected outdoor temperature (when paired with a 24V controlled third party thermostat). | Wi-fi/ Smart communication available when paired with qualifying third party 24V thermostats. | N/A | R410A | USA, Canada | 19840 | 2.31 | 2.52 | 23400 | 2.34 | 2.93 | 25590 | 2.34 | 3.2 | 21320 | 2.01 | 3.11 | 27670 | 2 | 4.05 | 25760 | 0.78 | 9.68 | 26200 | 2.56 | 3 | 26310 | 0.72 | 10.71 | 18850 | 0.67 | 8.25 | 19100 | 2.2 | 2.54 | 19370 | 0.62 | 9.16 | 12690 | 0.51 | 7.29 | 24800 | 3.49 | 2.08 | 24800 | 3.49 | 2.08
07/18/23 | Live | CARRIER | CARRIER | PERFORMANCE VS HP | Singlezone Ducted, Centrally Ducted | 212969776 |  | HRCU-A-CB | 38MURAQ24AB3* | Ducted Indoor Units | CAP**3617AL* | 58SP*B045V14**12 |  |  |  | 10 | 17 | 8.5 | 7.85 | FALSE | FALSE | FALSE |  | 73 | 92 | 93 | TRUE | Integrated | 150 | 1.When the unit power is on/in heating mode,and if the outdoor temperature drops below 3oC for 30 seconds,after running for 25mins, the base pan heater will be actived for 5 minutes. 2. In defrost mode and the outdoor temperature lower 1oC for 10 seconds the base pan heater will be actived and will be 5 mins delay inactive after defrost. | Integrated 24V control allows the system to automatically switch from heating with the heat pump ductless systems to the conventional, electric heat pump, or dual fuel heating system based on a preselected outdoor temperature (when paired with a 24V controlled third party thermostat). | Wi-fi/ Smart communication available when paired with qualifying third party 24V thermostats. | N/A | R410A | USA, Canada | 20010 | 2.33 | 2.52 | 23600 | 2.36 | 2.93 | 25810 | 2.36 | 3.21 | 21320 | 2 | 3.12 | 27670 | 2 | 4.05 | 25570 | 0.77 | 9.73 | 26000 | 2.52 | 3.02 | 26110 | 0.71 | 10.78 | 18750 | 0.66 | 8.33 | 19000 | 2.18 | 2.55 | 19270 | 0.61 | 9.26 | 12390 | 0.52 | 6.98 | 24200 | 3.55 | 2 | 24200 | 3.55 | 2
07/18/23 | Live | CARRIER | CARRIER | PERFORMANCE VS HP | Singlezone Ducted, Centrally Ducted | 212969786 |  | HRCU-A-CB | 38MURAQ24AB3* | Ducted Indoor Units | CAP**3717AL* | 58SP*B045V14**12 |  |  |  | 10 | 17 | 8.5 | 7.4 | FALSE | FALSE | FALSE |  | 74 | 86 | 87 | TRUE | Integrated | 150 | 1.When the unit power is on/in heating mode,and if the outdoor temperature drops below 3oC for 30 seconds,after running for 25mins, the base pan heater will be actived for 5 minutes. 2. In defrost mode and the outdoor temperature lower 1oC for 10 seconds the base pan heater will be actived and will be 5 mins delay inactive after defrost. | Integrated 24V control allows the system to automatically switch from heating with the heat pump ductless systems to the conventional, electric heat pump, or dual fuel heating system based on a preselected outdoor temperature (when paired with a 24V controlled third party thermostat). | Wi-fi/ Smart communication available when paired with qualifying third party 24V thermostats. | N/A | R410A | USA, Canada | 20520 | 2.39 | 2.52 | 24200 | 2.42 | 2.93 | 26470 | 2.42 | 3.21 | 21650 | 2.01 | 3.16 | 28100 | 2.01 | 4.1 | 24780 | 0.74 | 9.81 | 25200 | 2.41 | 3.06 | 25310 | 0.68 | 10.91 | 18460 | 0.64 | 8.45 | 18700 | 2.09 | 2.62 | 18970 | 0.59 | 9.42 | 11260 | 0.52 | 6.35 | 22000 | 3.5 | 1.84 | 22000 | 3.5 | 1.84
07/18/23 | Live | CARRIER | CARRIER | PERFORMANCE VS HP | Singlezone Ducted, Centrally Ducted | 212969796 |  | HRCU-A-CB | 38MURAQ24AB3* | Ducted Indoor Units | CNPV*2414AL* | 58SP*B045V14**12 |  |  |  | 10 | 17 | 8.5 | 8.2 | FALSE | FALSE | FALSE |  | 72 | 92 | 92 | TRUE | Integrated | 150 | 1.When the unit power is on/in heating mode,and if the outdoor temperature drops below 3oC for 30 seconds,after running for 25mins, the base pan heater will be actived for 5 minutes. 2. In defrost mode and the outdoor temperature lower 1oC for 10 seconds the base pan heater will be actived and will be 5 mins delay inactive after defrost. | Integrated 24V control allows the system to automatically switch from heating with the heat pump ductless systems to the conventional, electric heat pump, or dual fuel heating system based on a preselected outdoor temperature (when paired with a 24V controlled third party thermostat). | Wi-fi/ Smart communication available when paired with qualifying third party 24V thermostats. | N/A | R410A | USA, Canada | 19840 | 2.31 | 2.52 | 23400 | 2.34 | 2.93 | 25590 | 2.34 | 3.2 | 21150 | 2.02 | 3.07 | 27460 | 2.02 | 3.98 | 26550 | 0.78 | 9.98 | 27000 | 2.55 | 3.1 | 27120 | 0.71 | 11.19 | 19250 | 0.66 | 8.55 | 19500 | 2.18 | 2.62 | 19780 | 0.62 | 9.35 | 12800 | 0.52 | 7.21 | 25000 | 3.52 | 2.08 | 25000 | 3.52 | 2.08
07/18/23 | Live | CARRIER | CARRIER | PERFORMANCE VS HP | Singlezone Ducted, Centrally Ducted | 212969806 |  | HRCU-A-CB | 38MURAQ24AB3* | Ducted Indoor Units | CNPV*2417AL* | 58SP*B045V14**12 |  |  |  | 10 | 17 | 8.5 | 8.2 | FALSE | FALSE | FALSE |  | 72 | 92 | 92 | TRUE | Integrated | 150 | 1.When the unit power is on/in heating mode,and if the outdoor temperature drops below 3oC for 30 seconds,after running for 25mins, the base pan heater will be actived for 5 minutes. 2. In defrost mode and the outdoor temperature lower 1oC for 10 seconds the base pan heater will be actived and will be 5 mins delay inactive after defrost. | Integrated 24V control allows the system to automatically switch from heating with the heat pump ductless systems to the conventional, electric heat pump, or dual fuel heating system based on a preselected outdoor temperature (when paired with a 24V controlled third party thermostat). | Wi-fi/ Smart communication available when paired with qualifying third party 24V thermostats. | N/A | R410A | USA, Canada | 19840 | 2.31 | 2.52 | 23400 | 2.34 | 2.93 | 25590 | 2.34 | 3.2 | 21150 | 2.02 | 3.07 | 27460 | 2.02 | 3.98 | 26550 | 0.78 | 9.98 | 27000 | 2.55 | 3.1 | 27120 | 0.71 | 11.19 | 19250 | 0.66 | 8.55 | 19500 | 2.18 | 2.62 | 19780 | 0.62 | 9.35 | 12800 | 0.52 | 7.21 | 25000 | 3.52 | 2.08 | 25000 | 3.52 | 2.08
07/18/23 | Live | CARRIER | CARRIER | PERFORMANCE VS HP | Singlezone Ducted, Centrally Ducted | 212969816 |  | HRCU-A-CB | 38MURAQ24AB3* | Ducted Indoor Units | CNPV*3014AL* | 58SP*B045V14**12 |  |  |  | 10 | 17 | 8.1 | 7.85 | FALSE | FALSE | FALSE |  | 73 | 94 | 94 | TRUE | Integrated | 150 | 1.When the unit power is on/in heating mode,and if the outdoor temperature drops below 3oC for 30 seconds,after running for 25mins, the base pan heater will be actived for 5 minutes. 2. In defrost mode and the outdoor temperature lower 1oC for 10 seconds the base pan heater will be actived and will be 5 mins delay inactive after defrost. | Integrated 24V control allows the system to automatically switch from heating with the heat pump ductless systems to the conventional, electric heat pump, or dual fuel heating system based on a preselected outdoor temperature (when paired with a 24V controlled third party thermostat). | Wi-fi/ Smart communication available when paired with qualifying third party 24V thermostats. | N/A | R410A | USA, Canada | 19840 | 2.31 | 2.52 | 23400 | 2.34 | 2.93 | 25590 | 2.34 | 3.2 | 20990 | 2.01 | 3.06 | 27240 | 2 | 3.99 | 25370 | 0.77 | 9.66 | 25800 | 2.54 | 2.98 | 25910 | 0.71 | 10.7 | 18750 | 0.67 | 8.2 | 19000 | 2.19 | 2.54 | 19270 | 0.62 | 9.11 | 12490 | 0.52 | 7.04 | 24400 | 3.51 | 2.04 | 24400 | 3.51 | 2.04
07/18/23 | Live | CARRIER | CARRIER | PERFORMANCE VS HP | Singlezone Ducted, Centrally Ducted | 212969826 |  | HRCU-A-CB | 38MURAQ24AB3* | Ducted Indoor Units | CNPV*3017AL* | 58SP*B045V14**12 |  |  |  | 10.5 | 17 | 8.5 | 7.9 | FALSE | FALSE | FALSE |  | 72 | 93 | 93 | TRUE | Integrated | 150 | 1.When the unit power is on/in heating mode,and if the outdoor temperature drops below 3oC for 30 seconds,after running for 25mins, the base pan heater will be actived for 5 minutes. 2. In defrost mode and the outdoor temperature lower 1oC for 10 seconds the base pan heater will be actived and will be 5 mins delay inactive after defrost. | Integrated 24V control allows the system to automatically switch from heating with the heat pump ductless systems to the conventional, electric heat pump, or dual fuel heating system based on a preselected outdoor temperature (when paired with a 24V controlled third party thermostat). | Wi-fi/ Smart communication available when paired with qualifying third party 24V thermostats. | N/A | R410A | USA, Canada | 20010 | 2.22 | 2.64 | 23600 | 2.25 | 3.07 | 25810 | 2.25 | 3.36 | 21320 | 2.01 | 3.11 | 27670 | 2 | 4.05 | 25760 | 0.78 | 9.68 | 26200 | 2.54 | 3.02 | 26310 | 0.71 | 10.86 | 18850 | 0.67 | 8.25 | 19100 | 2.19 | 2.56 | 19370 | 0.62 | 9.16 | 12590 | 0.52 | 7.1 | 24600 | 3.53 | 2.04 | 24600 | 3.53 | 2.04
07/18/23 | Live | CARRIER | CARRIER | PERFORMANCE VS HP | Singlezone Ducted, Centrally Ducted | 212969836 |  | HRCU-A-CB | 38MURAQ24AB3* | Ducted Indoor Units | CNPV*3617AL* | 58SP*B045V14**12 |  |  |  | 10.5 | 17 | 8.5 | 7.9 | FALSE | FALSE | FALSE |  | 72 | 93 | 93 | TRUE | Integrated | 150 | 1.When the unit power is on/in heating mode,and if the outdoor temperature drops below 3oC for 30 seconds,after running for 25mins, the base pan heater will be actived for 5 minutes. 2. In defrost mode and the outdoor temperature lower 1oC for 10 seconds the base pan heater will be actived and will be 5 mins delay inactive after defrost. | Integrated 24V control allows the system to automatically switch from heating with the heat pump ductless systems to the conventional, electric heat pump, or dual fuel heating system based on a preselected outdoor temperature (when paired with a 24V controlled third party thermostat). | Wi-fi/ Smart communication available when paired with qualifying third party 24V thermostats. | N/A | R410A | USA, Canada | 20010 | 2.22 | 2.64 | 23600 | 2.25 | 3.07 | 25810 | 2.25 | 3.36 | 21320 | 2.01 | 3.11 | 27670 | 2 | 4.05 | 25760 | 0.78 | 9.68 | 26200 | 2.54 | 3.02 | 26310 | 0.71 | 10.86 | 18850 | 0.67 | 8.25 | 19100 | 2.19 | 2.56 | 19370 | 0.62 | 9.16 | 12590 | 0.52 | 7.1 | 24600 | 3.53 | 2.04 | 24600 | 3.53 | 2.04
07/18/23 | Live | CARRIER | CARRIER | PERFORMANCE VS HP | Singlezone Ducted, Centrally Ducted | 212970136 |  | HRCU-A-CB | 38MURAQ24AB3* | Ducted Indoor Units | CAP**2417AL* | 58SP*B070V17**16 |  |  |  | 10 | 17 | 8.5 | 8.4 | FALSE | FALSE | FALSE |  | 49 | 68 | 68 | TRUE | Integrated | 150 | 1.When the unit power is on/in heating mode,and if the outdoor temperature drops below 3oC for 30 seconds,after running for 25mins, the base pan heater will be actived for 5 minutes. 2. In defrost mode and the outdoor temperature lower 1oC for 10 seconds the base pan heater will be actived and will be 5 mins delay inactive after defrost. | Integrated 24V control allows the system to automatically switch from heating with the heat pump ductless systems to the conventional, electric heat pump, or dual fuel heating system based on a preselected outdoor temperature (when paired with a 24V controlled third party thermostat). | Wi-fi/ Smart communication available when paired with qualifying third party 24V thermostats. | N/A | R410A | USA, Canada | 19670 | 2.29 | 2.52 | 23200 | 2.32 | 2.93 | 25370 | 2.32 | 3.2 | 21150 | 2.02 | 3.07 | 27460 | 2.02 | 3.98 | 38350 | 1.15 | 9.77 | 39000 | 3.78 | 3.02 | 39170 | 1.06 | 10.83 | 19150 | 0.68 | 8.25 | 19400 | 2.22 | 2.56 | 19680 | 0.63 | 9.15 | 13720 | 0.51 | 7.88 | 26800 | 3.45 | 2.28 | 26800 | 3.45 | 2.28
07/18/23 | Live | CARRIER | CARRIER | PERFORMANCE VS HP | Singlezone Ducted, Centrally Ducted | 212970146 |  | HRCU-A-CB | 38MURAQ24AB3* | Ducted Indoor Units | CAP**2517AL* | 58SP*B070V17**16 |  |  |  | 10 | 17.5 | 8.5 | 7.45 | FALSE | FALSE | FALSE |  | 48 | 57 | 57 | TRUE | Integrated | 150 | 1.When the unit power is on/in heating mode,and if the outdoor temperature drops below 3oC for 30 seconds,after running for 25mins, the base pan heater will be actived for 5 minutes. 2. In defrost mode and the outdoor temperature lower 1oC for 10 seconds the base pan heater will be actived and will be 5 mins delay inactive after defrost. | Integrated 24V control allows the system to automatically switch from heating with the heat pump ductless systems to the conventional, electric heat pump, or dual fuel heating system based on a preselected outdoor temperature (when paired with a 24V controlled third party thermostat). | Wi-fi/ Smart communication available when paired with qualifying third party 24V thermostats. | N/A | R410A | USA, Canada | 20350 | 2.37 | 2.52 | 24000 | 2.4 | 2.93 | 26250 | 2.4 | 3.21 | 21820 | 2.02 | 3.17 | 28310 | 2.01 | 4.13 | 37860 | 1.12 | 9.91 | 38500 | 3.66 | 3.08 | 38670 | 1.03 | 11 | 18560 | 0.64 | 8.5 | 18800 | 2.1 | 2.62 | 19070 | 0.59 | 9.47 | 11360 | 0.52 | 6.4 | 22200 | 3.54 | 1.84 | 22200 | 3.54 | 1.84
07/18/23 | Live | CARRIER | CARRIER | PERFORMANCE VS HP | Singlezone Ducted, Centrally Ducted | 212970156 |  | HRCU-A-CB | 38MURAQ24AB3* | Ducted Indoor Units | CAP**3017AL* | 58SP*B070V17**16 |  |  |  | 10 | 17 | 8.5 | 7.95 | FALSE | FALSE | FALSE |  | 48 | 62 | 63 | TRUE | Integrated | 150 | 1.When the unit power is on/in heating mode,and if the outdoor temperature drops below 3oC for 30 seconds,after running for 25mins, the base pan heater will be actived for 5 minutes. 2. In defrost mode and the outdoor temperature lower 1oC for 10 seconds the base pan heater will be actived and will be 5 mins delay inactive after defrost. | Integrated 24V control allows the system to automatically switch from heating with the heat pump ductless systems to the conventional, electric heat pump, or dual fuel heating system based on a preselected outdoor temperature (when paired with a 24V controlled third party thermostat). | Wi-fi/ Smart communication available when paired with qualifying third party 24V thermostats. | N/A | R410A | USA, Canada | 19840 | 2.31 | 2.52 | 23400 | 2.34 | 2.93 | 25590 | 2.34 | 3.2 | 21320 | 2.01 | 3.11 | 27670 | 2.01 | 4.03 | 38350 | 1.15 | 9.77 | 39000 | 3.78 | 3.02 | 39170 | 1.06 | 10.83 | 18850 | 0.67 | 8.25 | 19100 | 2.2 | 2.54 | 19370 | 0.62 | 9.16 | 12590 | 0.52 | 7.1 | 24600 | 3.5 | 2.06 | 24600 | 3.5 | 2.06
07/18/23 | Live | CARRIER | CARRIER | PERFORMANCE VS HP | Singlezone Ducted, Centrally Ducted | 212970166 |  | HRCU-A-CB | 38MURAQ24AB3* | Ducted Indoor Units | CAP**3617AL* | 58SP*B070V17**16 |  |  |  | 10 | 17 | 8.5 | 7.8 | FALSE | FALSE | FALSE |  | 49 | 62 | 62 | TRUE | Integrated | 150 | 1.When the unit power is on/in heating mode,and if the outdoor temperature drops below 3oC for 30 seconds,after running for 25mins, the base pan heater will be actived for 5 minutes. 2. In defrost mode and the outdoor temperature lower 1oC for 10 seconds the base pan heater will be actived and will be 5 mins delay inactive after defrost. | Integrated 24V control allows the system to automatically switch from heating with the heat pump ductless systems to the conventional, electric heat pump, or dual fuel heating system based on a preselected outdoor temperature (when paired with a 24V controlled third party thermostat). | Wi-fi/ Smart communication available when paired with qualifying third party 24V thermostats. | N/A | R410A | USA, Canada | 20010 | 2.33 | 2.52 | 23600 | 2.36 | 2.93 | 25810 | 2.36 | 3.21 | 21320 | 2.01 | 3.11 | 27670 | 2 | 4.05 | 37860 | 1.14 | 9.73 | 38500 | 3.74 | 3.02 | 38670 | 1.05 | 10.79 | 18750 | 0.66 | 8.33 | 19000 | 2.18 | 2.55 | 19270 | 0.61 | 9.26 | 12280 | 0.52 | 6.92 | 24000 | 3.52 | 2 | 24000 | 3.52 | 2
07/18/23 | Live | CARRIER | CARRIER | PERFORMANCE VS HP | Singlezone Ducted, Centrally Ducted | 212970176 |  | HRCU-A-CB | 38MURAQ24AB3* | Ducted Indoor Units | CAP**3621AL* | 58SP*B070V17**16 |  |  |  | 10 | 17.5 | 8.5 | 7.8 | FALSE | FALSE | FALSE |  | 50 | 62 | 62 | TRUE | Integrated | 150 | 1.When the unit power is on/in heating mode,and if the outdoor temperature drops below 3oC for 30 seconds,after running for 25mins, the base pan heater will be actived for 5 minutes. 2. In defrost mode and the outdoor temperature lower 1oC for 10 seconds the base pan heater will be actived and will be 5 mins delay inactive after defrost. | Integrated 24V control allows the system to automatically switch from heating with the heat pump ductless systems to the conventional, electric heat pump, or dual fuel heating system based on a preselected outdoor temperature (when paired with a 24V controlled third party thermostat). | Wi-fi/ Smart communication available when paired with qualifying third party 24V thermostats. | N/A | R410A | USA, Canada | 20180 | 2.35 | 2.52 | 23800 | 2.38 | 2.93 | 26030 | 2.38 | 3.21 | 21490 | 2.01 | 3.13 | 27880 | 2 | 4.09 | 37370 | 1.11 | 9.87 | 38000 | 3.64 | 3.06 | 38170 | 1.02 | 10.97 | 18850 | 0.66 | 8.37 | 19100 | 2.17 | 2.58 | 19370 | 0.61 | 9.31 | 12180 | 0.52 | 6.86 | 23800 | 3.52 | 1.98 | 23800 | 3.52 | 1.98
07/18/23 | Live | CARRIER | CARRIER | PERFORMANCE VS HP | Singlezone Ducted, Centrally Ducted | 212970186 |  | HRCU-A-CB | 38MURAQ24AB3* | Ducted Indoor Units | CAP**3717AL* | 58SP*B070V17**16 |  |  |  | 10 | 17 | 8.5 | 7.4 | FALSE | FALSE | FALSE |  | 49 | 56 | 56 | TRUE | Integrated | 150 | 1.When the unit power is on/in heating mode,and if the outdoor temperature drops below 3oC for 30 seconds,after running for 25mins, the base pan heater will be actived for 5 minutes. 2. In defrost mode and the outdoor temperature lower 1oC for 10 seconds the base pan heater will be actived and will be 5 mins delay inactive after defrost. | Integrated 24V control allows the system to automatically switch from heating with the heat pump ductless systems to the conventional, electric heat pump, or dual fuel heating system based on a preselected outdoor temperature (when paired with a 24V controlled third party thermostat). | Wi-fi/ Smart communication available when paired with qualifying third party 24V thermostats. | N/A | R410A | USA, Canada | 20860 | 2.43 | 2.52 | 24600 | 2.46 | 2.93 | 26900 | 2.46 | 3.2 | 21980 | 2.03 | 3.17 | 28530 | 2.03 | 4.12 | 37860 | 1.09 | 10.18 | 38500 | 3.57 | 3.16 | 38670 | 1 | 11.33 | 18650 | 0.64 | 8.54 | 18900 | 2.1 | 2.64 | 19170 | 0.59 | 9.52 | 11160 | 0.52 | 6.29 | 21800 | 3.51 | 1.82 | 21800 | 3.51 | 1.82
07/18/23 | Live | CARRIER | CARRIER | PERFORMANCE VS HP | Singlezone Ducted, Centrally Ducted | 212970196 |  | HRCU-A-CB | 38MURAQ24AB3* | Ducted Indoor Units | CAP**3721AL* | 58SP*B070V17**16 |  |  |  | 10 | 17 | 8.5 | 7.3 | FALSE | FALSE | FALSE |  | 48 | 56 | 56 | TRUE | Integrated | 150 | 1.When the unit power is on/in heating mode,and if the outdoor temperature drops below 3oC for 30 seconds,after running for 25mins, the base pan heater will be actived for 5 minutes. 2. In defrost mode and the outdoor temperature lower 1oC for 10 seconds the base pan heater will be actived and will be 5 mins delay inactive after defrost. | Integrated 24V control allows the system to automatically switch from heating with the heat pump ductless systems to the conventional, electric heat pump, or dual fuel heating system based on a preselected outdoor temperature (when paired with a 24V controlled third party thermostat). | Wi-fi/ Smart communication available when paired with qualifying third party 24V thermostats. | N/A | R410A | USA, Canada | 20520 | 2.39 | 2.52 | 24200 | 2.42 | 2.93 | 26470 | 2.42 | 3.21 | 21490 | 2 | 3.15 | 27880 | 2 | 4.09 | 37370 | 1.11 | 9.87 | 38000 | 3.64 | 3.06 | 38170 | 1.02 | 10.97 | 18160 | 0.63 | 8.45 | 18400 | 2.07 | 2.61 | 18660 | 0.59 | 9.27 | 10950 | 0.51 | 6.29 | 21400 | 3.48 | 1.8 | 21400 | 3.48 | 1.8
07/18/23 | Live | CARRIER | CARRIER | PERFORMANCE VS HP | Singlezone Ducted, Centrally Ducted | 212970206 |  | HRCU-A-CB | 38MURAQ24AB3* | Ducted Indoor Units | CNPV*2417AL* | 58SP*B070V17**16 |  |  |  | 10 | 16.5 | 8.5 | 8 | FALSE | FALSE | FALSE |  | 50 | 62 | 62 | TRUE | Integrated | 150 | 1.When the unit power is on/in heating mode,and if the outdoor temperature drops below 3oC for 30 seconds,after running for 25mins, the base pan heater will be actived for 5 minutes. 2. In defrost mode and the outdoor temperature lower 1oC for 10 seconds the base pan heater will be actived and will be 5 mins delay inactive after defrost. | Integrated 24V control allows the system to automatically switch from heating with the heat pump ductless systems to the conventional, electric heat pump, or dual fuel heating system based on a preselected outdoor temperature (when paired with a 24V controlled third party thermostat). | Wi-fi/ Smart communication available when paired with qualifying third party 24V thermostats. | N/A | R410A | USA, Canada | 20010 | 2.33 | 2.52 | 23600 | 2.36 | 2.93 | 25810 | 2.36 | 3.21 | 21490 | 2.05 | 3.07 | 27880 | 2.05 | 3.99 | 37860 | 1.09 | 10.18 | 38500 | 3.57 | 3.16 | 38670 | 1 | 11.33 | 19340 | 0.66 | 8.59 | 19600 | 2.18 | 2.63 | 19880 | 0.62 | 9.4 | 12390 | 0.52 | 6.98 | 24200 | 3.55 | 2 | 24200 | 3.55 | 2
07/18/23 | Live | CARRIER | CARRIER | PERFORMANCE VS HP | Singlezone Ducted, Centrally Ducted | 212970216 |  | HRCU-A-CB | 38MURAQ24AB3* | Ducted Indoor Units | CNPV*3017AL* | 58SP*B070V17**16 |  |  |  | 10.5 | 17 | 8.5 | 7.9 | FALSE | FALSE | FALSE |  | 49 | 63 | 63 | TRUE | Integrated | 150 | 1.When the unit power is on/in heating mode,and if the outdoor temperature drops below 3oC for 30 seconds,after running for 25mins, the base pan heater will be actived for 5 minutes. 2. In defrost mode and the outdoor temperature lower 1oC for 10 seconds the base pan heater will be actived and will be 5 mins delay inactive after defrost. | Integrated 24V control allows the system to automatically switch from heating with the heat pump ductless systems to the conventional, electric heat pump, or dual fuel heating system based on a preselected outdoor temperature (when paired with a 24V controlled third party thermostat). | Wi-fi/ Smart communication available when paired with qualifying third party 24V thermostats. | N/A | R410A | USA, Canada | 20010 | 2.22 | 2.64 | 23600 | 2.25 | 3.07 | 25810 | 2.25 | 3.36 | 21320 | 2.01 | 3.11 | 27670 | 2.01 | 4.03 | 37860 | 1.14 | 9.73 | 38500 | 3.74 | 3.02 | 38670 | 1.05 | 10.79 | 18850 | 0.67 | 8.25 | 19100 | 2.19 | 2.56 | 19370 | 0.62 | 9.16 | 12490 | 0.52 | 7.04 | 24400 | 3.51 | 2.04 | 24400 | 3.51 | 2.04
07/18/23 | Live | CARRIER | CARRIER | PERFORMANCE VS HP | Singlezone Ducted, Centrally Ducted | 212970226 |  | HRCU-A-CB | 38MURAQ24AB3* | Ducted Indoor Units | CNPV*3617AL* | 58SP*B070V17**16 |  |  |  | 10.5 | 17 | 8.5 | 7.9 | FALSE | FALSE | FALSE |  | 48 | 62 | 62 | TRUE | Integrated | 150 | 1.When the unit power is on/in heating mode,and if the outdoor temperature drops below 3oC for 30 seconds,after running for 25mins, the base pan heater will be actived for 5 minutes. 2. In defrost mode and the outdoor temperature lower 1oC for 10 seconds the base pan heater will be actived and will be 5 mins delay inactive after defrost. | Integrated 24V control allows the system to automatically switch from heating with the heat pump ductless systems to the conventional, electric heat pump, or dual fuel heating system based on a preselected outdoor temperature (when paired with a 24V controlled third party thermostat). | Wi-fi/ Smart communication available when paired with qualifying third party 24V thermostats. | N/A | R410A | USA, Canada | 20010 | 2.22 | 2.64 | 23600 | 2.25 | 3.07 | 25810 | 2.25 | 3.36 | 21320 | 2.01 | 3.11 | 27670 | 2.01 | 4.03 | 38350 | 1.15 | 9.77 | 39000 | 3.78 | 3.02 | 39170 | 1.06 | 10.83 | 18850 | 0.67 | 8.25 | 19100 | 2.19 | 2.56 | 19370 | 0.62 | 9.16 | 12490 | 0.52 | 7.04 | 24400 | 3.51 | 2.04 | 24400 | 3.51 | 2.04
07/18/23 | Live | CARRIER | CARRIER | PERFORMANCE VS HP | Singlezone Ducted, Centrally Ducted | 212970236 |  | HRCU-A-CB | 38MURAQ24AB3* | Ducted Indoor Units | CNPV*3621AL* | 58SP*B070V17**16 |  |  |  | 10.5 | 17 | 8.5 | 7.9 | FALSE | FALSE | FALSE |  | 49 | 63 | 63 | TRUE | Integrated | 150 | 1.When the unit power is on/in heating mode,and if the outdoor temperature drops below 3oC for 30 seconds,after running for 25mins, the base pan heater will be actived for 5 minutes. 2. In defrost mode and the outdoor temperature lower 1oC for 10 seconds the base pan heater will be actived and will be 5 mins delay inactive after defrost. | Integrated 24V control allows the system to automatically switch from heating with the heat pump ductless systems to the conventional, electric heat pump, or dual fuel heating system based on a preselected outdoor temperature (when paired with a 24V controlled third party thermostat). | Wi-fi/ Smart communication available when paired with qualifying third party 24V thermostats. | N/A | R410A | USA, Canada | 20010 | 2.22 | 2.64 | 23600 | 2.25 | 3.07 | 25810 | 2.25 | 3.36 | 21320 | 2.01 | 3.11 | 27670 | 2 | 4.05 | 37860 | 1.14 | 9.73 | 38500 | 3.74 | 3.02 | 38670 | 1.05 | 10.79 | 18850 | 0.67 | 8.25 | 19100 | 2.19 | 2.56 | 19370 | 0.62 | 9.16 | 12490 | 0.52 | 7.04 | 24400 | 3.51 | 2.04 | 24400 | 3.51 | 2.04
07/18/23 | Live | CARRIER | CARRIER | PERFORMANCE VS HP | Singlezone Ducted, Centrally Ducted | 212970536 |  | HRCU-A-CB | 38MURAQ24AB3* | Ducted Indoor Units | CAP**3621AL* | 58SP*B090V21**20 |  |  |  | 10 | 17 | 8.5 | 7.8 | FALSE | FALSE | FALSE |  | 49 | 62 | 62 | TRUE | Integrated | 150 | 1.When the unit power is on/in heating mode,and if the outdoor temperature drops below 3oC for 30 seconds,after running for 25mins, the base pan heater will be actived for 5 minutes. 2. In defrost mode and the outdoor temperature lower 1oC for 10 seconds the base pan heater will be actived and will be 5 mins delay inactive after defrost. | Integrated 24V control allows the system to automatically switch from heating with the heat pump ductless systems to the conventional, electric heat pump, or dual fuel heating system based on a preselected outdoor temperature (when paired with a 24V controlled third party thermostat). | Wi-fi/ Smart communication available when paired with qualifying third party 24V thermostats. | N/A | R410A | USA, Canada | 20010 | 2.33 | 2.52 | 23600 | 2.36 | 2.93 | 25810 | 2.36 | 3.21 | 21490 | 2.01 | 3.13 | 27880 | 2.01 | 4.07 | 37860 | 1.13 | 9.82 | 38500 | 3.71 | 3.04 | 38670 | 1.04 | 10.9 | 18850 | 0.66 | 8.37 | 19100 | 2.17 | 2.58 | 19370 | 0.61 | 9.31 | 12280 | 0.52 | 6.92 | 24000 | 3.55 | 1.98 | 24000 | 3.55 | 1.98
07/18/23 | Live | CARRIER | CARRIER | PERFORMANCE VS HP | Singlezone Ducted, Centrally Ducted | 212970546 |  | HRCU-A-CB | 38MURAQ24AB3* | Ducted Indoor Units | CAP**3721AL* | 58SP*B090V21**20 |  |  |  | 10.5 | 17 | 8.5 | 7.4 | FALSE | FALSE | FALSE |  | 49 | 55 | 55 | TRUE | Integrated | 150 | 1.When the unit power is on/in heating mode,and if the outdoor temperature drops below 3oC for 30 seconds,after running for 25mins, the base pan heater will be actived for 5 minutes. 2. In defrost mode and the outdoor temperature lower 1oC for 10 seconds the base pan heater will be actived and will be 5 mins delay inactive after defrost. | Integrated 24V control allows the system to automatically switch from heating with the heat pump ductless systems to the conventional, electric heat pump, or dual fuel heating system based on a preselected outdoor temperature (when paired with a 24V controlled third party thermostat). | Wi-fi/ Smart communication available when paired with qualifying third party 24V thermostats. | N/A | R410A | USA, Canada | 21030 | 2.33 | 2.65 | 24800 | 2.36 | 3.08 | 27120 | 2.37 | 3.35 | 22480 | 2.05 | 3.21 | 29170 | 2.04 | 4.19 | 37860 | 1.07 | 10.37 | 38500 | 3.5 | 3.22 | 38670 | 0.98 | 11.56 | 18650 | 0.63 | 8.68 | 18900 | 2.07 | 2.68 | 19170 | 0.58 | 9.69 | 10950 | 0.51 | 6.29 | 21400 | 3.48 | 1.8 | 21400 | 3.48 | 1.8
07/18/23 | Live | CARRIER | CARRIER | PERFORMANCE VS HP | Singlezone Ducted, Centrally Ducted | 212970556 |  | HRCU-A-CB | 38MURAQ24AB3* | Ducted Indoor Units | CNPV*3621AL* | 58SP*B090V21**20 |  |  |  | 10 | 17 | 8.5 | 7.95 | FALSE | FALSE | FALSE |  | 49 | 63 | 63 | TRUE | Integrated | 150 | 1.When the unit power is on/in heating mode,and if the outdoor temperature drops below 3oC for 30 seconds,after running for 25mins, the base pan heater will be actived for 5 minutes. 2. In defrost mode and the outdoor temperature lower 1oC for 10 seconds the base pan heater will be actived and will be 5 mins delay inactive after defrost. | Integrated 24V control allows the system to automatically switch from heating with the heat pump ductless systems to the conventional, electric heat pump, or dual fuel heating system based on a preselected outdoor temperature (when paired with a 24V controlled third party thermostat). | Wi-fi/ Smart communication available when paired with qualifying third party 24V thermostats. | N/A | R410A | USA, Canada | 19840 | 2.31 | 2.52 | 23400 | 2.34 | 2.93 | 25590 | 2.34 | 3.2 | 21320 | 2.02 | 3.09 | 27670 | 2.02 | 4.01 | 37860 | 1.15 | 9.65 | 38500 | 3.76 | 3 | 38670 | 1.05 | 10.79 | 18850 | 0.67 | 8.25 | 19100 | 2.2 | 2.54 | 19370 | 0.62 | 9.16 | 12590 | 0.52 | 7.1 | 24600 | 3.5 | 2.06 | 24600 | 3.5 | 2.06
07/18/23 | Live | CARRIER | CARRIER | PERFORMANCE VS HP | Singlezone Ducted, Centrally Ducted | 212971110 |  | HRCU-A-CB | 38MURAQ24AB3* | Ducted Indoor Units | CAP**2414AL* | 58TP*B045V14**12 |  |  |  | 10 | 17 | 8.5 | 8.5 | FALSE | FALSE | FALSE |  | 50 | 70 | 70 | TRUE | Integrated | 150 | 1.When the unit power is on/in heating mode,and if the outdoor temperature drops below 3oC for 30 seconds,after running for 25mins, the base pan heater will be actived for 5 minutes. 2. In defrost mode and the outdoor temperature lower 1oC for 10 seconds the base pan heater will be actived and will be 5 mins delay inactive after defrost. | Integrated 24V control allows the system to automatically switch from heating with the heat pump ductless systems to the conventional, electric heat pump, or dual fuel heating system based on a preselected outdoor temperature (when paired with a 24V controlled third party thermostat). | Wi-fi/ Smart communication available when paired with qualifying third party 24V thermostats. | N/A | R410A | USA, Canada | 19670 | 2.29 | 2.52 | 23200 | 2.32 | 2.93 | 25370 | 2.32 | 3.2 | 20990 | 2.01 | 3.06 | 27240 | 2 | 3.99 | 37860 | 1.14 | 9.73 | 38500 | 3.74 | 3.02 | 38670 | 1.05 | 10.79 | 19050 | 0.67 | 8.33 | 19300 | 2.21 | 2.56 | 19580 | 0.62 | 9.26 | 13920 | 0.51 | 8 | 27200 | 3.44 | 2.32 | 27200 | 3.44 | 2.32
07/18/23 | Live | CARRIER | CARRIER | PERFORMANCE VS HP | Singlezone Ducted, Centrally Ducted | 212971122 |  | HRCU-A-CB | 38MURAQ24AB3* | Ducted Indoor Units | CAP**2417AL* | 58TP*B045V14**12 |  |  |  | 10 | 17 | 8.5 | 8.45 | FALSE | FALSE | FALSE |  | 49 | 68 | 69 | TRUE | Integrated | 150 | 1.When the unit power is on/in heating mode,and if the outdoor temperature drops below 3oC for 30 seconds,after running for 25mins, the base pan heater will be actived for 5 minutes. 2. In defrost mode and the outdoor temperature lower 1oC for 10 seconds the base pan heater will be actived and will be 5 mins delay inactive after defrost. | Integrated 24V control allows the system to automatically switch from heating with the heat pump ductless systems to the conventional, electric heat pump, or dual fuel heating system based on a preselected outdoor temperature (when paired with a 24V controlled third party thermostat). | Wi-fi/ Smart communication available when paired with qualifying third party 24V thermostats. | N/A | R410A | USA, Canada | 19670 | 2.29 | 2.52 | 23200 | 2.32 | 2.93 | 25370 | 2.32 | 3.2 | 20990 | 2 | 3.08 | 27240 | 1.99 | 4.01 | 38350 | 1.15 | 9.77 | 39000 | 3.78 | 3.02 | 39170 | 1.06 | 10.83 | 19050 | 0.67 | 8.33 | 19300 | 2.21 | 2.56 | 19580 | 0.62 | 9.26 | 13820 | 0.51 | 7.94 | 27000 | 3.44 | 2.3 | 27000 | 3.44 | 2.3
07/18/23 | Live | CARRIER | CARRIER | PERFORMANCE VS HP | Singlezone Ducted, Centrally Ducted | 212971134 |  | HRCU-A-CB | 38MURAQ24AB3* | Ducted Indoor Units | CAP**2517AL* | 58TP*B045V14**12 |  |  |  | 10 | 17.5 | 8.5 | 7.35 | FALSE | FALSE | FALSE |  | 48 | 56 | 56 | TRUE | Integrated | 150 | 1.When the unit power is on/in heating mode,and if the outdoor temperature drops below 3oC for 30 seconds,after running for 25mins, the base pan heater will be actived for 5 minutes. 2. In defrost mode and the outdoor temperature lower 1oC for 10 seconds the base pan heater will be actived and will be 5 mins delay inactive after defrost. | Integrated 24V control allows the system to automatically switch from heating with the heat pump ductless systems to the conventional, electric heat pump, or dual fuel heating system based on a preselected outdoor temperature (when paired with a 24V controlled third party thermostat). | Wi-fi/ Smart communication available when paired with qualifying third party 24V thermostats. | N/A | R410A | USA, Canada | 20350 | 2.37 | 2.52 | 24000 | 2.4 | 2.93 | 26250 | 2.4 | 3.21 | 21490 | 2 | 3.15 | 27880 | 2 | 4.09 | 37860 | 1.13 | 9.82 | 38500 | 3.71 | 3.04 | 38670 | 1.04 | 10.9 | 18260 | 0.63 | 8.49 | 18500 | 2.09 | 2.59 | 18760 | 0.59 | 9.32 | 11160 | 0.52 | 6.29 | 21800 | 3.51 | 1.82 | 21800 | 3.51 | 1.82
07/18/23 | Live | CARRIER | CARRIER | PERFORMANCE VS HP | Singlezone Ducted, Centrally Ducted | 212971146 |  | HRCU-A-CB | 38MURAQ24AB3* | Ducted Indoor Units | CAP**3014AL* | 58TP*B045V14**12 |  |  |  | 10 | 17 | 8.5 | 8 | FALSE | FALSE | FALSE |  | 49 | 64 | 64 | TRUE | Integrated | 150 | 1.When the unit power is on/in heating mode,and if the outdoor temperature drops below 3oC for 30 seconds,after running for 25mins, the base pan heater will be actived for 5 minutes. 2. In defrost mode and the outdoor temperature lower 1oC for 10 seconds the base pan heater will be actived and will be 5 mins delay inactive after defrost. | Integrated 24V control allows the system to automatically switch from heating with the heat pump ductless systems to the conventional, electric heat pump, or dual fuel heating system based on a preselected outdoor temperature (when paired with a 24V controlled third party thermostat). | Wi-fi/ Smart communication available when paired with qualifying third party 24V thermostats. | N/A | R410A | USA, Canada | 19840 | 2.31 | 2.52 | 23400 | 2.34 | 2.93 | 25590 | 2.34 | 3.2 | 21150 | 2.01 | 3.08 | 27460 | 2 | 4.02 | 37860 | 1.15 | 9.65 | 38500 | 3.79 | 2.98 | 38670 | 1.06 | 10.69 | 18850 | 0.67 | 8.25 | 19100 | 2.2 | 2.54 | 19370 | 0.62 | 9.16 | 12800 | 0.52 | 7.21 | 25000 | 3.52 | 2.08 | 25000 | 3.52 | 2.08
07/18/23 | Live | CARRIER | CARRIER | PERFORMANCE VS HP | Singlezone Ducted, Centrally Ducted | 212971158 |  | HRCU-A-CB | 38MURAQ24AB3* | Ducted Indoor Units | CAP**3017AL* | 58TP*B045V14**12 |  |  |  | 10 | 17 | 8.5 | 7.95 | FALSE | FALSE | FALSE |  | 72 | 94 | 94 | TRUE | Integrated | 150 | 1.When the unit power is on/in heating mode,and if the outdoor temperature drops below 3oC for 30 seconds,after running for 25mins, the base pan heater will be actived for 5 minutes. 2. In defrost mode and the outdoor temperature lower 1oC for 10 seconds the base pan heater will be actived and will be 5 mins delay inactive after defrost. | Integrated 24V control allows the system to automatically switch from heating with the heat pump ductless systems to the conventional, electric heat pump, or dual fuel heating system based on a preselected outdoor temperature (when paired with a 24V controlled third party thermostat). | Wi-fi/ Smart communication available when paired with qualifying third party 24V thermostats. | N/A | R410A | USA, Canada | 19840 | 2.31 | 2.52 | 23400 | 2.34 | 2.93 | 25590 | 2.34 | 3.2 | 21320 | 2.01 | 3.11 | 27670 | 2 | 4.05 | 25760 | 0.78 | 9.68 | 26200 | 2.56 | 3 | 26310 | 0.72 | 10.71 | 18850 | 0.67 | 8.25 | 19100 | 2.2 | 2.54 | 19370 | 0.62 | 9.16 | 12690 | 0.51 | 7.29 | 24800 | 3.49 | 2.08 | 24800 | 3.49 | 2.08
07/18/23 | Live | CARRIER | CARRIER | PERFORMANCE VS HP | Singlezone Ducted, Centrally Ducted | 212971170 |  | HRCU-A-CB | 38MURAQ24AB3* | Ducted Indoor Units | CAP**3617AL* | 58TP*B045V14**12 |  |  |  | 10 | 17 | 8.5 | 7.85 | FALSE | FALSE | FALSE |  | 73 | 92 | 93 | TRUE | Integrated | 150 | 1.When the unit power is on/in heating mode,and if the outdoor temperature drops below 3oC for 30 seconds,after running for 25mins, the base pan heater will be actived for 5 minutes. 2. In defrost mode and the outdoor temperature lower 1oC for 10 seconds the base pan heater will be actived and will be 5 mins delay inactive after defrost. | Integrated 24V control allows the system to automatically switch from heating with the heat pump ductless systems to the conventional, electric heat pump, or dual fuel heating system based on a preselected outdoor temperature (when paired with a 24V controlled third party thermostat). | Wi-fi/ Smart communication available when paired with qualifying third party 24V thermostats. | N/A | R410A | USA, Canada | 20010 | 2.33 | 2.52 | 23600 | 2.36 | 2.93 | 25810 | 2.36 | 3.21 | 21320 | 2 | 3.12 | 27670 | 2 | 4.05 | 25570 | 0.77 | 9.73 | 26000 | 2.52 | 3.02 | 26110 | 0.71 | 10.78 | 18750 | 0.66 | 8.33 | 19000 | 2.18 | 2.55 | 19270 | 0.61 | 9.26 | 12390 | 0.52 | 6.98 | 24200 | 3.55 | 2 | 24200 | 3.55 | 2
07/18/23 | Live | CARRIER | CARRIER | PERFORMANCE VS HP | Singlezone Ducted, Centrally Ducted | 212971182 |  | HRCU-A-CB | 38MURAQ24AB3* | Ducted Indoor Units | CAP**3717AL* | 58TP*B045V14**12 |  |  |  | 10 | 17 | 8.5 | 7.4 | FALSE | FALSE | FALSE |  | 74 | 86 | 87 | TRUE | Integrated | 150 | 1.When the unit power is on/in heating mode,and if the outdoor temperature drops below 3oC for 30 seconds,after running for 25mins, the base pan heater will be actived for 5 minutes. 2. In defrost mode and the outdoor temperature lower 1oC for 10 seconds the base pan heater will be actived and will be 5 mins delay inactive after defrost. | Integrated 24V control allows the system to automatically switch from heating with the heat pump ductless systems to the conventional, electric heat pump, or dual fuel heating system based on a preselected outdoor temperature (when paired with a 24V controlled third party thermostat). | Wi-fi/ Smart communication available when paired with qualifying third party 24V thermostats. | N/A | R410A | USA, Canada | 20520 | 2.39 | 2.52 | 24200 | 2.42 | 2.93 | 26470 | 2.42 | 3.21 | 21650 | 2.01 | 3.16 | 28100 | 2.01 | 4.1 | 24780 | 0.74 | 9.81 | 25200 | 2.41 | 3.06 | 25310 | 0.68 | 10.91 | 18460 | 0.64 | 8.45 | 18700 | 2.09 | 2.62 | 18970 | 0.59 | 9.42 | 11260 | 0.52 | 6.35 | 22000 | 3.5 | 1.84 | 22000 | 3.5 | 1.84
07/18/23 | Live | CARRIER | CARRIER | PERFORMANCE VS HP | Singlezone Ducted, Centrally Ducted | 212971194 |  | HRCU-A-CB | 38MURAQ24AB3* | Ducted Indoor Units | CNPV*2414AL* | 58TP*B045V14**12 |  |  |  | 10 | 17 | 8.5 | 8.2 | FALSE | FALSE | FALSE |  | 72 | 92 | 92 | TRUE | Integrated | 150 | 1.When the unit power is on/in heating mode,and if the outdoor temperature drops below 3oC for 30 seconds,after running for 25mins, the base pan heater will be actived for 5 minutes. 2. In defrost mode and the outdoor temperature lower 1oC for 10 seconds the base pan heater will be actived and will be 5 mins delay inactive after defrost. | Integrated 24V control allows the system to automatically switch from heating with the heat pump ductless systems to the conventional, electric heat pump, or dual fuel heating system based on a preselected outdoor temperature (when paired with a 24V controlled third party thermostat). | Wi-fi/ Smart communication available when paired with qualifying third party 24V thermostats. | N/A | R410A | USA, Canada | 19840 | 2.31 | 2.52 | 23400 | 2.34 | 2.93 | 25590 | 2.34 | 3.2 | 21150 | 2.02 | 3.07 | 27460 | 2.02 | 3.98 | 26550 | 0.78 | 9.98 | 27000 | 2.55 | 3.1 | 27120 | 0.71 | 11.19 | 19250 | 0.66 | 8.55 | 19500 | 2.18 | 2.62 | 19780 | 0.62 | 9.35 | 12800 | 0.52 | 7.21 | 25000 | 3.52 | 2.08 | 25000 | 3.52 | 2.08
07/18/23 | Live | CARRIER | CARRIER | PERFORMANCE VS HP | Singlezone Ducted, Centrally Ducted | 212971206 |  | HRCU-A-CB | 38MURAQ24AB3* | Ducted Indoor Units | CNPV*2417AL* | 58TP*B045V14**12 |  |  |  | 10 | 17 | 8.5 | 8.2 | FALSE | FALSE | FALSE |  | 72 | 92 | 92 | TRUE | Integrated | 150 | 1.When the unit power is on/in heating mode,and if the outdoor temperature drops below 3oC for 30 seconds,after running for 25mins, the base pan heater will be actived for 5 minutes. 2. In defrost mode and the outdoor temperature lower 1oC for 10 seconds the base pan heater will be actived and will be 5 mins delay inactive after defrost. | Integrated 24V control allows the system to automatically switch from heating with the heat pump ductless systems to the conventional, electric heat pump, or dual fuel heating system based on a preselected outdoor temperature (when paired with a 24V controlled third party thermostat). | Wi-fi/ Smart communication available when paired with qualifying third party 24V thermostats. | N/A | R410A | USA, Canada | 19840 | 2.31 | 2.52 | 23400 | 2.34 | 2.93 | 25590 | 2.34 | 3.2 | 21150 | 2.02 | 3.07 | 27460 | 2.02 | 3.98 | 26550 | 0.78 | 9.98 | 27000 | 2.55 | 3.1 | 27120 | 0.71 | 11.19 | 19250 | 0.66 | 8.55 | 19500 | 2.18 | 2.62 | 19780 | 0.62 | 9.35 | 12800 | 0.52 | 7.21 | 25000 | 3.52 | 2.08 | 25000 | 3.52 | 2.08
07/18/23 | Live | CARRIER | CARRIER | PERFORMANCE VS HP | Singlezone Ducted, Centrally Ducted | 212971218 |  | HRCU-A-CB | 38MURAQ24AB3* | Ducted Indoor Units | CNPV*3014AL* | 58TP*B045V14**12 |  |  |  | 10 | 17 | 8.1 | 7.85 | FALSE | FALSE | FALSE |  | 73 | 94 | 94 | TRUE | Integrated | 150 | 1.When the unit power is on/in heating mode,and if the outdoor temperature drops below 3oC for 30 seconds,after running for 25mins, the base pan heater will be actived for 5 minutes. 2. In defrost mode and the outdoor temperature lower 1oC for 10 seconds the base pan heater will be actived and will be 5 mins delay inactive after defrost. | Integrated 24V control allows the system to automatically switch from heating with the heat pump ductless systems to the conventional, electric heat pump, or dual fuel heating system based on a preselected outdoor temperature (when paired with a 24V controlled third party thermostat). | Wi-fi/ Smart communication available when paired with qualifying third party 24V thermostats. | N/A | R410A | USA, Canada | 19840 | 2.31 | 2.52 | 23400 | 2.34 | 2.93 | 25590 | 2.34 | 3.2 | 20990 | 2.01 | 3.06 | 27240 | 2 | 3.99 | 25370 | 0.77 | 9.66 | 25800 | 2.54 | 2.98 | 25910 | 0.71 | 10.7 | 18750 | 0.67 | 8.2 | 19000 | 2.19 | 2.54 | 19270 | 0.62 | 9.11 | 12490 | 0.52 | 7.04 | 24400 | 3.51 | 2.04 | 24400 | 3.51 | 2.04
07/18/23 | Live | CARRIER | CARRIER | PERFORMANCE VS HP | Singlezone Ducted, Centrally Ducted | 212971230 |  | HRCU-A-CB | 38MURAQ24AB3* | Ducted Indoor Units | CNPV*3017AL* | 58TP*B045V14**12 |  |  |  | 10.5 | 17 | 8.5 | 7.9 | FALSE | FALSE | FALSE |  | 72 | 93 | 93 | TRUE | Integrated | 150 | 1.When the unit power is on/in heating mode,and if the outdoor temperature drops below 3oC for 30 seconds,after running for 25mins, the base pan heater will be actived for 5 minutes. 2. In defrost mode and the outdoor temperature lower 1oC for 10 seconds the base pan heater will be actived and will be 5 mins delay inactive after defrost. | Integrated 24V control allows the system to automatically switch from heating with the heat pump ductless systems to the conventional, electric heat pump, or dual fuel heating system based on a preselected outdoor temperature (when paired with a 24V controlled third party thermostat). | Wi-fi/ Smart communication available when paired with qualifying third party 24V thermostats. | N/A | R410A | USA, Canada | 20010 | 2.22 | 2.64 | 23600 | 2.25 | 3.07 | 25810 | 2.25 | 3.36 | 21320 | 2.01 | 3.11 | 27670 | 2 | 4.05 | 25760 | 0.78 | 9.68 | 26200 | 2.54 | 3.02 | 26310 | 0.71 | 10.86 | 18850 | 0.67 | 8.25 | 19100 | 2.19 | 2.56 | 19370 | 0.62 | 9.16 | 12590 | 0.52 | 7.1 | 24600 | 3.53 | 2.04 | 24600 | 3.53 | 2.04
07/18/23 | Live | CARRIER | CARRIER | PERFORMANCE VS HP | Singlezone Ducted, Centrally Ducted | 212971242 |  | HRCU-A-CB | 38MURAQ24AB3* | Ducted Indoor Units | CNPV*3617AL* | 58TP*B045V14**12 |  |  |  | 10.5 | 17 | 8.5 | 7.9 | FALSE | FALSE | FALSE |  | 72 | 93 | 93 | TRUE | Integrated | 150 | 1.When the unit power is on/in heating mode,and if the outdoor temperature drops below 3oC for 30 seconds,after running for 25mins, the base pan heater will be actived for 5 minutes. 2. In defrost mode and the outdoor temperature lower 1oC for 10 seconds the base pan heater will be actived and will be 5 mins delay inactive after defrost. | Integrated 24V control allows the system to automatically switch from heating with the heat pump ductless systems to the conventional, electric heat pump, or dual fuel heating system based on a preselected outdoor temperature (when paired with a 24V controlled third party thermostat). | Wi-fi/ Smart communication available when paired with qualifying third party 24V thermostats. | N/A | R410A | USA, Canada | 20010 | 2.22 | 2.64 | 23600 | 2.25 | 3.07 | 25810 | 2.25 | 3.36 | 21320 | 2.01 | 3.11 | 27670 | 2 | 4.05 | 25760 | 0.78 | 9.68 | 26200 | 2.54 | 3.02 | 26310 | 0.71 | 10.86 | 18850 | 0.67 | 8.25 | 19100 | 2.19 | 2.56 | 19370 | 0.62 | 9.16 | 12590 | 0.52 | 7.1 | 24600 | 3.53 | 2.04 | 24600 | 3.53 | 2.04
07/18/23 | Live | CARRIER | CARRIER | PERFORMANCE VS HP | Singlezone Ducted, Centrally Ducted | 212971394 |  | HRCU-A-CB | 38MURAQ24AB3* | Ducted Indoor Units | CAP**2414AL* | 58TP*B070V14**12 |  |  |  | 10 | 17 | 9 | 8.3 | FALSE | FALSE | FALSE |  | 71 | 95 | 96 | TRUE | Integrated | 150 | 1.When the unit power is on/in heating mode,and if the outdoor temperature drops below 3oC for 30 seconds,after running for 25mins, the base pan heater will be actived for 5 minutes. 2. In defrost mode and the outdoor temperature lower 1oC for 10 seconds the base pan heater will be actived and will be 5 mins delay inactive after defrost. | Integrated 24V control allows the system to automatically switch from heating with the heat pump ductless systems to the conventional, electric heat pump, or dual fuel heating system based on a preselected outdoor temperature (when paired with a 24V controlled third party thermostat). | Wi-fi/ Smart communication available when paired with qualifying third party 24V thermostats. | N/A | R410A | USA, Canada | 19840 | 2.31 | 2.52 | 23400 | 2.34 | 2.93 | 25590 | 2.34 | 3.2 | 21320 | 2.02 | 3.09 | 27670 | 2.02 | 4.01 | 26550 | 0.78 | 9.98 | 27000 | 2.57 | 3.08 | 27120 | 0.72 | 11.04 | 19150 | 0.67 | 8.38 | 19400 | 2.2 | 2.58 | 19680 | 0.62 | 9.3 | 13310 | 0.52 | 7.5 | 26000 | 3.5 | 2.18 | 26000 | 3.5 | 2.18
07/18/23 | Live | CARRIER | CARRIER | PERFORMANCE VS HP | Singlezone Ducted, Centrally Ducted | 212971396 |  | HRCU-A-CB | 38MURAQ24AB3* | Ducted Indoor Units | CAP**2417AL* | 58TP*B070V14**12 |  |  |  | 10 | 17 | 9 | 8.3 | FALSE | FALSE | FALSE |  | 71 | 95 | 95 | TRUE | Integrated | 150 | 1.When the unit power is on/in heating mode,and if the outdoor temperature drops below 3oC for 30 seconds,after running for 25mins, the base pan heater will be actived for 5 minutes. 2. In defrost mode and the outdoor temperature lower 1oC for 10 seconds the base pan heater will be actived and will be 5 mins delay inactive after defrost. | Integrated 24V control allows the system to automatically switch from heating with the heat pump ductless systems to the conventional, electric heat pump, or dual fuel heating system based on a preselected outdoor temperature (when paired with a 24V controlled third party thermostat). | Wi-fi/ Smart communication available when paired with qualifying third party 24V thermostats. | N/A | R410A | USA, Canada | 19840 | 2.31 | 2.52 | 23400 | 2.34 | 2.93 | 25590 | 2.34 | 3.2 | 21320 | 2.01 | 3.11 | 27670 | 2.01 | 4.03 | 26550 | 0.78 | 9.98 | 27000 | 2.57 | 3.08 | 27120 | 0.72 | 11.04 | 19150 | 0.67 | 8.38 | 19400 | 2.2 | 2.58 | 19680 | 0.62 | 9.3 | 13210 | 0.51 | 7.59 | 25800 | 3.47 | 2.18 | 25800 | 3.47 | 2.18
07/18/23 | Live | CARRIER | CARRIER | PERFORMANCE VS HP | Singlezone Ducted, Centrally Ducted | 212971398 |  | HRCU-A-CB | 38MURAQ24AB3* | Ducted Indoor Units | CAP**2517AL* | 58TP*B070V14**12 |  |  |  | 10.5 | 17.5 | 8.5 | 7.35 | FALSE | FALSE | FALSE |  | 73 | 85 | 85 | TRUE | Integrated | 150 | 1.When the unit power is on/in heating mode,and if the outdoor temperature drops below 3oC for 30 seconds,after running for 25mins, the base pan heater will be actived for 5 minutes. 2. In defrost mode and the outdoor temperature lower 1oC for 10 seconds the base pan heater will be actived and will be 5 mins delay inactive after defrost. | Integrated 24V control allows the system to automatically switch from heating with the heat pump ductless systems to the conventional, electric heat pump, or dual fuel heating system based on a preselected outdoor temperature (when paired with a 24V controlled third party thermostat). | Wi-fi/ Smart communication available when paired with qualifying third party 24V thermostats. | N/A | R410A | USA, Canada | 20690 | 2.3 | 2.64 | 24400 | 2.32 | 3.08 | 26690 | 2.33 | 3.36 | 21820 | 2.01 | 3.18 | 28310 | 2 | 4.15 | 24780 | 0.72 | 10.09 | 25200 | 2.37 | 3.12 | 25310 | 0.66 | 11.24 | 18360 | 0.63 | 8.54 | 18600 | 2.06 | 2.65 | 18870 | 0.58 | 9.53 | 11060 | 0.51 | 6.36 | 21600 | 3.48 | 1.82 | 21600 | 3.48 | 1.82
07/18/23 | Live | CARRIER | CARRIER | PERFORMANCE VS HP | Singlezone Ducted, Centrally Ducted | 212971400 |  | HRCU-A-CB | 38MURAQ24AB3* | Ducted Indoor Units | CAP**3014AL* | 58TP*B070V14**12 |  |  |  | 10 | 17 | 8.5 | 7.8 | FALSE | FALSE | FALSE |  | 73 | 91 | 92 | TRUE | Integrated | 150 | 1.When the unit power is on/in heating mode,and if the outdoor temperature drops below 3oC for 30 seconds,after running for 25mins, the base pan heater will be actived for 5 minutes. 2. In defrost mode and the outdoor temperature lower 1oC for 10 seconds the base pan heater will be actived and will be 5 mins delay inactive after defrost. | Integrated 24V control allows the system to automatically switch from heating with the heat pump ductless systems to the conventional, electric heat pump, or dual fuel heating system based on a preselected outdoor temperature (when paired with a 24V controlled third party thermostat). | Wi-fi/ Smart communication available when paired with qualifying third party 24V thermostats. | N/A | R410A | USA, Canada | 20010 | 2.33 | 2.52 | 23600 | 2.36 | 2.93 | 25810 | 2.36 | 3.21 | 21320 | 2.01 | 3.11 | 27670 | 2.01 | 4.03 | 25570 | 0.76 | 9.86 | 26000 | 2.51 | 3.04 | 26110 | 0.7 | 10.93 | 18750 | 0.66 | 8.33 | 19000 | 2.18 | 2.55 | 19270 | 0.61 | 9.26 | 12280 | 0.52 | 6.92 | 24000 | 3.52 | 2 | 24000 | 3.52 | 2
07/18/23 | Live | CARRIER | CARRIER | PERFORMANCE VS HP | Singlezone Ducted, Centrally Ducted | 212971402 |  | HRCU-A-CB | 38MURAQ24AB3* | Ducted Indoor Units | CAP**3017AL* | 58TP*B070V14**12 |  |  |  | 10 | 17.5 | 8.5 | 7.85 | FALSE | FALSE | FALSE |  | 72 | 91 | 91 | TRUE | Integrated | 150 | 1.When the unit power is on/in heating mode,and if the outdoor temperature drops below 3oC for 30 seconds,after running for 25mins, the base pan heater will be actived for 5 minutes. 2. In defrost mode and the outdoor temperature lower 1oC for 10 seconds the base pan heater will be actived and will be 5 mins delay inactive after defrost. | Integrated 24V control allows the system to automatically switch from heating with the heat pump ductless systems to the conventional, electric heat pump, or dual fuel heating system based on a preselected outdoor temperature (when paired with a 24V controlled third party thermostat). | Wi-fi/ Smart communication available when paired with qualifying third party 24V thermostats. | N/A | R410A | USA, Canada | 20180 | 2.35 | 2.52 | 23800 | 2.38 | 2.93 | 26030 | 2.38 | 3.21 | 21490 | 2.01 | 3.13 | 27880 | 2 | 4.09 | 25960 | 0.77 | 9.88 | 26400 | 2.53 | 3.06 | 26520 | 0.71 | 10.95 | 18850 | 0.67 | 8.25 | 19100 | 2.19 | 2.56 | 19370 | 0.62 | 9.16 | 12390 | 0.52 | 6.98 | 24200 | 3.51 | 2.02 | 24200 | 3.51 | 2.02
07/18/23 | Live | CARRIER | CARRIER | PERFORMANCE VS HP | Singlezone Ducted, Centrally Ducted | 212971404 |  | HRCU-A-CB | 38MURAQ24AB3* | Ducted Indoor Units | CAP**3617AL* | 58TP*B070V14**12 |  |  |  | 10 | 17.5 | 8.5 | 7.75 | FALSE | FALSE | FALSE |  | 72 | 89 | 90 | TRUE | Integrated | 150 | 1.When the unit power is on/in heating mode,and if the outdoor temperature drops below 3oC for 30 seconds,after running for 25mins, the base pan heater will be actived for 5 minutes. 2. In defrost mode and the outdoor temperature lower 1oC for 10 seconds the base pan heater will be actived and will be 5 mins delay inactive after defrost. | Integrated 24V control allows the system to automatically switch from heating with the heat pump ductless systems to the conventional, electric heat pump, or dual fuel heating system based on a preselected outdoor temperature (when paired with a 24V controlled third party thermostat). | Wi-fi/ Smart communication available when paired with qualifying third party 24V thermostats. | N/A | R410A | USA, Canada | 20180 | 2.35 | 2.52 | 23800 | 2.38 | 2.93 | 26030 | 2.38 | 3.21 | 21650 | 2.01 | 3.16 | 28100 | 2.01 | 4.1 | 25760 | 0.76 | 9.93 | 26200 | 2.49 | 3.08 | 26310 | 0.7 | 11.02 | 18850 | 0.66 | 8.37 | 19100 | 2.17 | 2.58 | 19370 | 0.61 | 9.31 | 12080 | 0.52 | 6.81 | 23600 | 3.53 | 1.96 | 23600 | 3.53 | 1.96
07/18/23 | Live | CARRIER | CARRIER | PERFORMANCE VS HP | Singlezone Ducted, Centrally Ducted | 212971406 |  | HRCU-A-CB | 38MURAQ24AB3* | Ducted Indoor Units | CAP**3717AL* | 58TP*B070V14**12 |  |  |  | 10 | 17 | 8.5 | 7.45 | FALSE | FALSE | FALSE |  | 74 | 86 | 87 | TRUE | Integrated | 150 | 1.When the unit power is on/in heating mode,and if the outdoor temperature drops below 3oC for 30 seconds,after running for 25mins, the base pan heater will be actived for 5 minutes. 2. In defrost mode and the outdoor temperature lower 1oC for 10 seconds the base pan heater will be actived and will be 5 mins delay inactive after defrost. | Integrated 24V control allows the system to automatically switch from heating with the heat pump ductless systems to the conventional, electric heat pump, or dual fuel heating system based on a preselected outdoor temperature (when paired with a 24V controlled third party thermostat). | Wi-fi/ Smart communication available when paired with qualifying third party 24V thermostats. | N/A | R410A | USA, Canada | 20520 | 2.39 | 2.52 | 24200 | 2.42 | 2.93 | 26470 | 2.42 | 3.21 | 21650 | 2.01 | 3.16 | 28100 | 2 | 4.12 | 24780 | 0.73 | 9.95 | 25200 | 2.4 | 3.08 | 25310 | 0.67 | 11.07 | 18460 | 0.64 | 8.45 | 18700 | 2.09 | 2.62 | 18970 | 0.59 | 9.42 | 11260 | 0.52 | 6.35 | 22000 | 3.5 | 1.84 | 22000 | 3.5 | 1.84
07/18/23 | Live | CARRIER | CARRIER | PERFORMANCE VS HP | Singlezone Ducted, Centrally Ducted | 212971408 |  | HRCU-A-CB | 38MURAQ24AB3* | Ducted Indoor Units | CNPV*2414AL* | 58TP*B070V14**12 |  |  |  | 10 | 17 | 8.5 | 8.15 | FALSE | FALSE | FALSE |  | 71 | 91 | 91 | TRUE | Integrated | 150 | 1.When the unit power is on/in heating mode,and if the outdoor temperature drops below 3oC for 30 seconds,after running for 25mins, the base pan heater will be actived for 5 minutes. 2. In defrost mode and the outdoor temperature lower 1oC for 10 seconds the base pan heater will be actived and will be 5 mins delay inactive after defrost. | Integrated 24V control allows the system to automatically switch from heating with the heat pump ductless systems to the conventional, electric heat pump, or dual fuel heating system based on a preselected outdoor temperature (when paired with a 24V controlled third party thermostat). | Wi-fi/ Smart communication available when paired with qualifying third party 24V thermostats. | N/A | R410A | USA, Canada | 19840 | 2.31 | 2.52 | 23400 | 2.34 | 2.93 | 25590 | 2.34 | 3.2 | 21150 | 2.01 | 3.08 | 27460 | 2.01 | 4 | 26550 | 0.77 | 10.11 | 27000 | 2.54 | 3.12 | 27120 | 0.71 | 11.19 | 19150 | 0.66 | 8.5 | 19400 | 2.17 | 2.62 | 19680 | 0.61 | 9.46 | 12690 | 0.52 | 7.15 | 24800 | 3.53 | 2.06 | 24800 | 3.53 | 2.06
07/18/23 | Live | CARRIER | CARRIER | PERFORMANCE VS HP | Singlezone Ducted, Centrally Ducted | 212971410 |  | HRCU-A-CB | 38MURAQ24AB3* | Ducted Indoor Units | CNPV*2417AL* | 58TP*B070V14**12 |  |  |  | 10 | 17 | 8.5 | 8.15 | FALSE | FALSE | FALSE |  | 71 | 91 | 91 | TRUE | Integrated | 150 | 1.When the unit power is on/in heating mode,and if the outdoor temperature drops below 3oC for 30 seconds,after running for 25mins, the base pan heater will be actived for 5 minutes. 2. In defrost mode and the outdoor temperature lower 1oC for 10 seconds the base pan heater will be actived and will be 5 mins delay inactive after defrost. | Integrated 24V control allows the system to automatically switch from heating with the heat pump ductless systems to the conventional, electric heat pump, or dual fuel heating system based on a preselected outdoor temperature (when paired with a 24V controlled third party thermostat). | Wi-fi/ Smart communication available when paired with qualifying third party 24V thermostats. | N/A | R410A | USA, Canada | 19840 | 2.31 | 2.52 | 23400 | 2.34 | 2.93 | 25590 | 2.34 | 3.2 | 21150 | 2.01 | 3.08 | 27460 | 2.01 | 4 | 26550 | 0.77 | 10.11 | 27000 | 2.54 | 3.12 | 27120 | 0.71 | 11.19 | 19150 | 0.66 | 8.5 | 19400 | 2.17 | 2.62 | 19680 | 0.61 | 9.46 | 12690 | 0.52 | 7.15 | 24800 | 3.53 | 2.06 | 24800 | 3.53 | 2.06
07/18/23 | Live | CARRIER | CARRIER | PERFORMANCE VS HP | Singlezone Ducted, Centrally Ducted | 212971412 |  | HRCU-A-CB | 38MURAQ24AB3* | Ducted Indoor Units | CNPV*3014AL* | 58TP*B070V14**12 |  |  |  | 10.5 | 17 | 8.5 | 7.85 | FALSE | FALSE | FALSE |  | 72 | 91 | 91 | TRUE | Integrated | 150 | 1.When the unit power is on/in heating mode,and if the outdoor temperature drops below 3oC for 30 seconds,after running for 25mins, the base pan heater will be actived for 5 minutes. 2. In defrost mode and the outdoor temperature lower 1oC for 10 seconds the base pan heater will be actived and will be 5 mins delay inactive after defrost. | Integrated 24V control allows the system to automatically switch from heating with the heat pump ductless systems to the conventional, electric heat pump, or dual fuel heating system based on a preselected outdoor temperature (when paired with a 24V controlled third party thermostat). | Wi-fi/ Smart communication available when paired with qualifying third party 24V thermostats. | N/A | R410A | USA, Canada | 20010 | 2.22 | 2.64 | 23600 | 2.25 | 3.07 | 25810 | 2.25 | 3.36 | 21490 | 2.02 | 3.12 | 27880 | 2.02 | 4.04 | 25960 | 0.78 | 9.75 | 26400 | 2.55 | 3.03 | 26520 | 0.71 | 10.95 | 18850 | 0.67 | 8.25 | 19100 | 2.19 | 2.56 | 19370 | 0.62 | 9.16 | 12390 | 0.52 | 6.98 | 24200 | 3.51 | 2.02 | 24200 | 3.51 | 2.02
07/18/23 | Live | CARRIER | CARRIER | PERFORMANCE VS HP | Singlezone Ducted, Centrally Ducted | 212971414 |  | HRCU-A-CB | 38MURAQ24AB3* | Ducted Indoor Units | CNPV*3017AL* | 58TP*B070V14**12 |  |  |  | 10.5 | 17 | 8.5 | 7.85 | FALSE | FALSE | FALSE |  | 72 | 90 | 90 | TRUE | Integrated | 150 | 1.When the unit power is on/in heating mode,and if the outdoor temperature drops below 3oC for 30 seconds,after running for 25mins, the base pan heater will be actived for 5 minutes. 2. In defrost mode and the outdoor temperature lower 1oC for 10 seconds the base pan heater will be actived and will be 5 mins delay inactive after defrost. | Integrated 24V control allows the system to automatically switch from heating with the heat pump ductless systems to the conventional, electric heat pump, or dual fuel heating system based on a preselected outdoor temperature (when paired with a 24V controlled third party thermostat). | Wi-fi/ Smart communication available when paired with qualifying third party 24V thermostats. | N/A | R410A | USA, Canada | 20180 | 2.24 | 2.64 | 23800 | 2.27 | 3.07 | 26030 | 2.27 | 3.36 | 21650 | 2.02 | 3.14 | 28100 | 2.02 | 4.08 | 25960 | 0.77 | 9.88 | 26400 | 2.51 | 3.08 | 26520 | 0.7 | 11.1 | 18850 | 0.66 | 8.37 | 19100 | 2.17 | 2.58 | 19370 | 0.61 | 9.31 | 12280 | 0.52 | 6.92 | 24000 | 3.52 | 2 | 24000 | 3.52 | 2
07/18/23 | Live | CARRIER | CARRIER | PERFORMANCE VS HP | Singlezone Ducted, Centrally Ducted | 212971416 |  | HRCU-A-CB | 38MURAQ24AB3* | Ducted Indoor Units | CNPV*3617AL* | 58TP*B070V14**12 |  |  |  | 10.5 | 17 | 8.5 | 7.85 | FALSE | FALSE | FALSE |  | 72 | 90 | 90 | TRUE | Integrated | 150 | 1.When the unit power is on/in heating mode,and if the outdoor temperature drops below 3oC for 30 seconds,after running for 25mins, the base pan heater will be actived for 5 minutes. 2. In defrost mode and the outdoor temperature lower 1oC for 10 seconds the base pan heater will be actived and will be 5 mins delay inactive after defrost. | Integrated 24V control allows the system to automatically switch from heating with the heat pump ductless systems to the conventional, electric heat pump, or dual fuel heating system based on a preselected outdoor temperature (when paired with a 24V controlled third party thermostat). | Wi-fi/ Smart communication available when paired with qualifying third party 24V thermostats. | N/A | R410A | USA, Canada | 20180 | 2.24 | 2.64 | 23800 | 2.27 | 3.07 | 26030 | 2.27 | 3.36 | 21650 | 2.02 | 3.14 | 28100 | 2.02 | 4.08 | 25960 | 0.77 | 9.88 | 26400 | 2.51 | 3.08 | 26520 | 0.7 | 11.1 | 18850 | 0.66 | 8.37 | 19100 | 2.17 | 2.58 | 19370 | 0.61 | 9.31 | 12280 | 0.52 | 6.92 | 24000 | 3.52 | 2 | 24000 | 3.52 | 2
07/18/23 | Live | CARRIER | CARRIER | PERFORMANCE VS HP | Singlezone Ducted, Centrally Ducted | 212971621 |  | HRCU-A-CB | 38MURAQ24AB3* | Ducted Indoor Units | CAP**2417AL* | 58TP*B070V17**16 |  |  |  | 10 | 17 | 8.5 | 8.35 | FALSE | FALSE | FALSE |  | 71 | 96 | 97 | TRUE | Integrated | 150 | 1.When the unit power is on/in heating mode,and if the outdoor temperature drops below 3oC for 30 seconds,after running for 25mins, the base pan heater will be actived for 5 minutes. 2. In defrost mode and the outdoor temperature lower 1oC for 10 seconds the base pan heater will be actived and will be 5 mins delay inactive after defrost. | Integrated 24V control allows the system to automatically switch from heating with the heat pump ductless systems to the conventional, electric heat pump, or dual fuel heating system based on a preselected outdoor temperature (when paired with a 24V controlled third party thermostat). | Wi-fi/ Smart communication available when paired with qualifying third party 24V thermostats. | N/A | R410A | USA, Canada | 19840 | 2.31 | 2.52 | 23400 | 2.34 | 2.93 | 25590 | 2.34 | 3.2 | 21150 | 2.02 | 3.07 | 27460 | 2.02 | 3.98 | 26550 | 0.79 | 9.85 | 27000 | 2.59 | 3.06 | 27120 | 0.72 | 11.04 | 19150 | 0.68 | 8.25 | 19400 | 2.22 | 2.56 | 19680 | 0.63 | 9.15 | 13410 | 0.51 | 7.71 | 26200 | 3.46 | 2.22 | 26200 | 3.46 | 2.22
07/18/23 | Live | CARRIER | CARRIER | PERFORMANCE VS HP | Singlezone Ducted, Centrally Ducted | 212971632 |  | HRCU-A-CB | 38MURAQ24AB3* | Ducted Indoor Units | CAP**2517AL* | 58TP*B070V17**16 |  |  |  | 10 | 17 | 8.5 | 7.35 | FALSE | FALSE | FALSE |  | 73 | 85 | 85 | TRUE | Integrated | 150 | 1.When the unit power is on/in heating mode,and if the outdoor temperature drops below 3oC for 30 seconds,after running for 25mins, the base pan heater will be actived for 5 minutes. 2. In defrost mode and the outdoor temperature lower 1oC for 10 seconds the base pan heater will be actived and will be 5 mins delay inactive after defrost. | Integrated 24V control allows the system to automatically switch from heating with the heat pump ductless systems to the conventional, electric heat pump, or dual fuel heating system based on a preselected outdoor temperature (when paired with a 24V controlled third party thermostat). | Wi-fi/ Smart communication available when paired with qualifying third party 24V thermostats. | N/A | R410A | USA, Canada | 20520 | 2.39 | 2.52 | 24200 | 2.42 | 2.93 | 26470 | 2.42 | 3.21 | 21650 | 2.01 | 3.16 | 28100 | 2.01 | 4.1 | 24780 | 0.73 | 9.95 | 25200 | 2.4 | 3.08 | 25310 | 0.67 | 11.07 | 18360 | 0.63 | 8.54 | 18600 | 2.08 | 2.62 | 18870 | 0.59 | 9.37 | 11060 | 0.51 | 6.36 | 21600 | 3.48 | 1.82 | 21600 | 3.48 | 1.82
07/18/23 | Live | CARRIER | CARRIER | PERFORMANCE VS HP | Singlezone Ducted, Centrally Ducted | 212971643 |  | HRCU-A-CB | 38MURAQ24AB3* | Ducted Indoor Units | CAP**3017AL* | 58TP*B070V17**16 |  |  |  | 10 | 17 | 8.5 | 7.8 | FALSE | FALSE | FALSE |  | 73 | 91 | 92 | TRUE | Integrated | 150 | 1.When the unit power is on/in heating mode,and if the outdoor temperature drops below 3oC for 30 seconds,after running for 25mins, the base pan heater will be actived for 5 minutes. 2. In defrost mode and the outdoor temperature lower 1oC for 10 seconds the base pan heater will be actived and will be 5 mins delay inactive after defrost. | Integrated 24V control allows the system to automatically switch from heating with the heat pump ductless systems to the conventional, electric heat pump, or dual fuel heating system based on a preselected outdoor temperature (when paired with a 24V controlled third party thermostat). | Wi-fi/ Smart communication available when paired with qualifying third party 24V thermostats. | N/A | R410A | USA, Canada | 20010 | 2.33 | 2.52 | 23600 | 2.36 | 2.93 | 25810 | 2.36 | 3.21 | 21320 | 2.02 | 3.09 | 27670 | 2.02 | 4.01 | 25570 | 0.76 | 9.86 | 26000 | 2.51 | 3.04 | 26110 | 0.7 | 10.93 | 18850 | 0.67 | 8.25 | 19100 | 2.19 | 2.56 | 19370 | 0.62 | 9.16 | 12280 | 0.52 | 6.92 | 24000 | 3.52 | 2 | 24000 | 3.52 | 2
07/18/23 | Live | CARRIER | CARRIER | PERFORMANCE VS HP | Singlezone Ducted, Centrally Ducted | 212971654 |  | HRCU-A-CB | 38MURAQ24AB3* | Ducted Indoor Units | CAP**3617AL* | 58TP*B070V17**16 |  |  |  | 10 | 17 | 8.5 | 7.75 | FALSE | FALSE | FALSE |  | 72 | 90 | 90 | TRUE | Integrated | 150 | 1.When the unit power is on/in heating mode,and if the outdoor temperature drops below 3oC for 30 seconds,after running for 25mins, the base pan heater will be actived for 5 minutes. 2. In defrost mode and the outdoor temperature lower 1oC for 10 seconds the base pan heater will be actived and will be 5 mins delay inactive after defrost. | Integrated 24V control allows the system to automatically switch from heating with the heat pump ductless systems to the conventional, electric heat pump, or dual fuel heating system based on a preselected outdoor temperature (when paired with a 24V controlled third party thermostat). | Wi-fi/ Smart communication available when paired with qualifying third party 24V thermostats. | N/A | R410A | USA, Canada | 20180 | 2.35 | 2.52 | 23800 | 2.38 | 2.93 | 26030 | 2.38 | 3.21 | 21490 | 2.01 | 3.13 | 27880 | 2.01 | 4.07 | 25760 | 0.76 | 9.93 | 26200 | 2.51 | 3.06 | 26310 | 0.7 | 11.02 | 18850 | 0.66 | 8.37 | 19100 | 2.17 | 2.58 | 19370 | 0.61 | 9.31 | 12180 | 0.52 | 6.86 | 23800 | 3.52 | 1.98 | 23800 | 3.52 | 1.98
07/18/23 | Live | CARRIER | CARRIER | PERFORMANCE VS HP | Singlezone Ducted, Centrally Ducted | 212971665 |  | HRCU-A-CB | 38MURAQ24AB3* | Ducted Indoor Units | CAP**3621AL* | 58TP*B070V17**16 |  |  |  | 10 | 17 | 8.5 | 7.75 | FALSE | FALSE | FALSE |  | 72 | 89 | 90 | TRUE | Integrated | 150 | 1.When the unit power is on/in heating mode,and if the outdoor temperature drops below 3oC for 30 seconds,after running for 25mins, the base pan heater will be actived for 5 minutes. 2. In defrost mode and the outdoor temperature lower 1oC for 10 seconds the base pan heater will be actived and will be 5 mins delay inactive after defrost. | Integrated 24V control allows the system to automatically switch from heating with the heat pump ductless systems to the conventional, electric heat pump, or dual fuel heating system based on a preselected outdoor temperature (when paired with a 24V controlled third party thermostat). | Wi-fi/ Smart communication available when paired with qualifying third party 24V thermostats. | N/A | R410A | USA, Canada | 20180 | 2.35 | 2.52 | 23800 | 2.38 | 2.93 | 26030 | 2.38 | 3.21 | 21650 | 2.01 | 3.16 | 28100 | 2.01 | 4.1 | 25760 | 0.76 | 9.93 | 26200 | 2.49 | 3.08 | 26310 | 0.7 | 11.02 | 18850 | 0.66 | 8.37 | 19100 | 2.17 | 2.58 | 19370 | 0.61 | 9.31 | 12080 | 0.52 | 6.81 | 23600 | 3.53 | 1.96 | 23600 | 3.53 | 1.96
07/18/23 | Live | CARRIER | CARRIER | PERFORMANCE VS HP | Singlezone Ducted, Centrally Ducted | 212971676 |  | HRCU-A-CB | 38MURAQ24AB3* | Ducted Indoor Units | CAP**3717AL* | 58TP*B070V17**16 |  |  |  | 10 | 17 | 8.5 | 7.4 | FALSE | FALSE | FALSE |  | 74 | 86 | 87 | TRUE | Integrated | 150 | 1.When the unit power is on/in heating mode,and if the outdoor temperature drops below 3oC for 30 seconds,after running for 25mins, the base pan heater will be actived for 5 minutes. 2. In defrost mode and the outdoor temperature lower 1oC for 10 seconds the base pan heater will be actived and will be 5 mins delay inactive after defrost. | Integrated 24V control allows the system to automatically switch from heating with the heat pump ductless systems to the conventional, electric heat pump, or dual fuel heating system based on a preselected outdoor temperature (when paired with a 24V controlled third party thermostat). | Wi-fi/ Smart communication available when paired with qualifying third party 24V thermostats. | N/A | R410A | USA, Canada | 20350 | 2.37 | 2.52 | 24000 | 2.4 | 2.93 | 26250 | 2.4 | 3.21 | 21490 | 2.01 | 3.13 | 27880 | 2.01 | 4.07 | 24780 | 0.74 | 9.81 | 25200 | 2.43 | 3.04 | 25310 | 0.68 | 10.91 | 18460 | 0.64 | 8.45 | 18700 | 2.11 | 2.6 | 18970 | 0.6 | 9.27 | 11260 | 0.52 | 6.35 | 22000 | 3.5 | 1.84 | 22000 | 3.5 | 1.84
07/18/23 | Live | CARRIER | CARRIER | PERFORMANCE VS HP | Singlezone Ducted, Centrally Ducted | 212971687 |  | HRCU-A-CB | 38MURAQ24AB3* | Ducted Indoor Units | CAP**3721AL* | 58TP*B070V17**16 |  |  |  | 10 | 17.5 | 8.5 | 7.4 | FALSE | FALSE | FALSE |  | 74 | 85 | 85 | TRUE | Integrated | 150 | 1.When the unit power is on/in heating mode,and if the outdoor temperature drops below 3oC for 30 seconds,after running for 25mins, the base pan heater will be actived for 5 minutes. 2. In defrost mode and the outdoor temperature lower 1oC for 10 seconds the base pan heater will be actived and will be 5 mins delay inactive after defrost. | Integrated 24V control allows the system to automatically switch from heating with the heat pump ductless systems to the conventional, electric heat pump, or dual fuel heating system based on a preselected outdoor temperature (when paired with a 24V controlled third party thermostat). | Wi-fi/ Smart communication available when paired with qualifying third party 24V thermostats. | N/A | R410A | USA, Canada | 20520 | 2.39 | 2.52 | 24200 | 2.42 | 2.93 | 26470 | 2.42 | 3.21 | 21980 | 2.02 | 3.19 | 28530 | 2.02 | 4.14 | 24780 | 0.73 | 9.95 | 25200 | 2.38 | 3.1 | 25310 | 0.67 | 11.07 | 18460 | 0.63 | 8.59 | 18700 | 2.08 | 2.63 | 18970 | 0.59 | 9.42 | 11060 | 0.51 | 6.36 | 21600 | 3.48 | 1.82 | 21600 | 3.48 | 1.82
07/18/23 | Live | CARRIER | CARRIER | PERFORMANCE VS HP | Singlezone Ducted, Centrally Ducted | 212971698 |  | HRCU-A-CB | 38MURAQ24AB3* | Ducted Indoor Units | CNPV*2417AL* | 58TP*B070V17**16 |  |  |  | 10 | 16.5 | 8.5 | 8.2 | FALSE | FALSE | FALSE |  | 72 | 93 | 94 | TRUE | Integrated | 150 | 1.When the unit power is on/in heating mode,and if the outdoor temperature drops below 3oC for 30 seconds,after running for 25mins, the base pan heater will be actived for 5 minutes. 2. In defrost mode and the outdoor temperature lower 1oC for 10 seconds the base pan heater will be actived and will be 5 mins delay inactive after defrost. | Integrated 24V control allows the system to automatically switch from heating with the heat pump ductless systems to the conventional, electric heat pump, or dual fuel heating system based on a preselected outdoor temperature (when paired with a 24V controlled third party thermostat). | Wi-fi/ Smart communication available when paired with qualifying third party 24V thermostats. | N/A | R410A | USA, Canada | 19670 | 2.29 | 2.52 | 23200 | 2.32 | 2.93 | 25370 | 2.32 | 3.2 | 21150 | 2.03 | 3.05 | 27460 | 2.03 | 3.96 | 26350 | 0.78 | 9.9 | 26800 | 2.55 | 3.08 | 26920 | 0.71 | 11.11 | 19250 | 0.67 | 8.42 | 19500 | 2.2 | 2.6 | 19780 | 0.62 | 9.35 | 12900 | 0.52 | 7.27 | 25200 | 3.52 | 2.1 | 25200 | 3.52 | 2.1
07/18/23 | Live | CARRIER | CARRIER | PERFORMANCE VS HP | Singlezone Ducted, Centrally Ducted | 212971709 |  | HRCU-A-CB | 38MURAQ24AB3* | Ducted Indoor Units | CNPV*3017AL* | 58TP*B070V17**16 |  |  |  | 10.5 | 17 | 8.5 | 7.85 | FALSE | FALSE | FALSE |  | 72 | 91 | 91 | TRUE | Integrated | 150 | 1.When the unit power is on/in heating mode,and if the outdoor temperature drops below 3oC for 30 seconds,after running for 25mins, the base pan heater will be actived for 5 minutes. 2. In defrost mode and the outdoor temperature lower 1oC for 10 seconds the base pan heater will be actived and will be 5 mins delay inactive after defrost. | Integrated 24V control allows the system to automatically switch from heating with the heat pump ductless systems to the conventional, electric heat pump, or dual fuel heating system based on a preselected outdoor temperature (when paired with a 24V controlled third party thermostat). | Wi-fi/ Smart communication available when paired with qualifying third party 24V thermostats. | N/A | R410A | USA, Canada | 20010 | 2.22 | 2.64 | 23600 | 2.25 | 3.07 | 25810 | 2.25 | 3.36 | 21490 | 2.02 | 3.12 | 27880 | 2.02 | 4.04 | 25960 | 0.78 | 9.75 | 26400 | 2.55 | 3.03 | 26520 | 0.71 | 10.95 | 18850 | 0.67 | 8.25 | 19100 | 2.19 | 2.56 | 19370 | 0.62 | 9.16 | 12390 | 0.52 | 6.98 | 24200 | 3.51 | 2.02 | 24200 | 3.51 | 2.02
07/18/23 | Live | CARRIER | CARRIER | PERFORMANCE VS HP | Singlezone Ducted, Centrally Ducted | 212971720 |  | HRCU-A-CB | 38MURAQ24AB3* | Ducted Indoor Units | CNPV*3617AL* | 58TP*B070V17**16 |  |  |  | 10.5 | 17 | 8.5 | 7.85 | FALSE | FALSE | FALSE |  | 72 | 91 | 91 | TRUE | Integrated | 150 | 1.When the unit power is on/in heating mode,and if the outdoor temperature drops below 3oC for 30 seconds,after running for 25mins, the base pan heater will be actived for 5 minutes. 2. In defrost mode and the outdoor temperature lower 1oC for 10 seconds the base pan heater will be actived and will be 5 mins delay inactive after defrost. | Integrated 24V control allows the system to automatically switch from heating with the heat pump ductless systems to the conventional, electric heat pump, or dual fuel heating system based on a preselected outdoor temperature (when paired with a 24V controlled third party thermostat). | Wi-fi/ Smart communication available when paired with qualifying third party 24V thermostats. | N/A | R410A | USA, Canada | 20010 | 2.22 | 2.64 | 23600 | 2.25 | 3.07 | 25810 | 2.25 | 3.36 | 21490 | 2.02 | 3.12 | 27880 | 2.02 | 4.04 | 25960 | 0.78 | 9.75 | 26400 | 2.55 | 3.03 | 26520 | 0.71 | 10.95 | 18850 | 0.67 | 8.25 | 19100 | 2.19 | 2.56 | 19370 | 0.62 | 9.16 | 12390 | 0.52 | 6.98 | 24200 | 3.51 | 2.02 | 24200 | 3.51 | 2.02
07/18/23 | Live | CARRIER | CARRIER | PERFORMANCE VS HP | Singlezone Ducted, Centrally Ducted | 212971731 |  | HRCU-A-CB | 38MURAQ24AB3* | Ducted Indoor Units | CNPV*3621AL* | 58TP*B070V17**16 |  |  |  | 10.5 | 17 | 8.5 | 7.85 | FALSE | FALSE | FALSE |  | 72 | 91 | 91 | TRUE | Integrated | 150 | 1.When the unit power is on/in heating mode,and if the outdoor temperature drops below 3oC for 30 seconds,after running for 25mins, the base pan heater will be actived for 5 minutes. 2. In defrost mode and the outdoor temperature lower 1oC for 10 seconds the base pan heater will be actived and will be 5 mins delay inactive after defrost. | Integrated 24V control allows the system to automatically switch from heating with the heat pump ductless systems to the conventional, electric heat pump, or dual fuel heating system based on a preselected outdoor temperature (when paired with a 24V controlled third party thermostat). | Wi-fi/ Smart communication available when paired with qualifying third party 24V thermostats. | N/A | R410A | USA, Canada | 20010 | 2.22 | 2.64 | 23600 | 2.25 | 3.07 | 25810 | 2.25 | 3.36 | 21490 | 2.02 | 3.12 | 27880 | 2.02 | 4.04 | 25960 | 0.77 | 9.88 | 26400 | 2.53 | 3.06 | 26520 | 0.71 | 10.95 | 18850 | 0.67 | 8.25 | 19100 | 2.19 | 2.56 | 19370 | 0.62 | 9.16 | 12390 | 0.52 | 6.98 | 24200 | 3.55 | 2 | 24200 | 3.55 | 2
07/18/23 | Live | CARRIER | CARRIER | PERFORMANCE VS HP | Singlezone Ducted, Centrally Ducted | 212971975 |  | HRCU-A-CB | 38MURAQ24AB3* | Ducted Indoor Units | CAP**2417AL* | 58TP*B090V17**16 |  |  |  | 10 | 17 | 8.5 | 8.45 | FALSE | FALSE | FALSE |  | 72 | 101 | 101 | TRUE | Integrated | 150 | 1.When the unit power is on/in heating mode,and if the outdoor temperature drops below 3oC for 30 seconds,after running for 25mins, the base pan heater will be actived for 5 minutes. 2. In defrost mode and the outdoor temperature lower 1oC for 10 seconds the base pan heater will be actived and will be 5 mins delay inactive after defrost. | Integrated 24V control allows the system to automatically switch from heating with the heat pump ductless systems to the conventional, electric heat pump, or dual fuel heating system based on a preselected outdoor temperature (when paired with a 24V controlled third party thermostat). | Wi-fi/ Smart communication available when paired with qualifying third party 24V thermostats. | N/A | R410A | USA, Canada | 19670 | 2.29 | 2.52 | 23200 | 2.32 | 2.93 | 25370 | 2.32 | 3.2 | 20990 | 2.01 | 3.06 | 27240 | 2.01 | 3.97 | 26350 | 0.8 | 9.65 | 26800 | 2.62 | 3 | 26920 | 0.73 | 10.81 | 19150 | 0.68 | 8.25 | 19400 | 2.24 | 2.54 | 19680 | 0.63 | 9.15 | 13920 | 0.51 | 8 | 27200 | 3.44 | 2.32 | 27200 | 3.44 | 2.32
07/18/23 | Live | CARRIER | CARRIER | PERFORMANCE VS HP | Singlezone Ducted, Centrally Ducted | 212971979 |  | HRCU-A-CB | 38MURAQ24AB3* | Ducted Indoor Units | CAP**2517AL* | 58TP*B090V17**16 |  |  |  | 10 | 17 | 8.5 | 7.4 | FALSE | FALSE | FALSE |  | 74 | 85 | 85 | TRUE | Integrated | 150 | 1.When the unit power is on/in heating mode,and if the outdoor temperature drops below 3oC for 30 seconds,after running for 25mins, the base pan heater will be actived for 5 minutes. 2. In defrost mode and the outdoor temperature lower 1oC for 10 seconds the base pan heater will be actived and will be 5 mins delay inactive after defrost. | Integrated 24V control allows the system to automatically switch from heating with the heat pump ductless systems to the conventional, electric heat pump, or dual fuel heating system based on a preselected outdoor temperature (when paired with a 24V controlled third party thermostat). | Wi-fi/ Smart communication available when paired with qualifying third party 24V thermostats. | N/A | R410A | USA, Canada | 20690 | 2.41 | 2.52 | 24400 | 2.44 | 2.93 | 26690 | 2.44 | 3.21 | 21650 | 2.01 | 3.16 | 28100 | 2.01 | 4.1 | 24780 | 0.72 | 10.09 | 25200 | 2.37 | 3.12 | 25310 | 0.66 | 11.24 | 18460 | 0.63 | 8.59 | 18700 | 2.08 | 2.63 | 18970 | 0.59 | 9.42 | 11060 | 0.51 | 6.36 | 21600 | 3.48 | 1.82 | 21600 | 3.48 | 1.82
07/18/23 | Live | CARRIER | CARRIER | PERFORMANCE VS HP | Singlezone Ducted, Centrally Ducted | 212971983 |  | HRCU-A-CB | 38MURAQ24AB3* | Ducted Indoor Units | CAP**3017AL* | 58TP*B090V17**16 |  |  |  | 10 | 17 | 8.5 | 7.95 | FALSE | FALSE | FALSE |  | 72 | 94 | 94 | TRUE | Integrated | 150 | 1.When the unit power is on/in heating mode,and if the outdoor temperature drops below 3oC for 30 seconds,after running for 25mins, the base pan heater will be actived for 5 minutes. 2. In defrost mode and the outdoor temperature lower 1oC for 10 seconds the base pan heater will be actived and will be 5 mins delay inactive after defrost. | Integrated 24V control allows the system to automatically switch from heating with the heat pump ductless systems to the conventional, electric heat pump, or dual fuel heating system based on a preselected outdoor temperature (when paired with a 24V controlled third party thermostat). | Wi-fi/ Smart communication available when paired with qualifying third party 24V thermostats. | N/A | R410A | USA, Canada | 19840 | 2.31 | 2.52 | 23400 | 2.34 | 2.93 | 25590 | 2.34 | 3.2 | 21150 | 2.01 | 3.08 | 27460 | 2 | 4.02 | 25760 | 0.78 | 9.68 | 26200 | 2.56 | 3 | 26310 | 0.72 | 10.71 | 18850 | 0.67 | 8.25 | 19100 | 2.2 | 2.54 | 19370 | 0.62 | 9.16 | 12690 | 0.51 | 7.29 | 24800 | 3.49 | 2.08 | 24800 | 3.49 | 2.08
07/18/23 | Live | CARRIER | CARRIER | PERFORMANCE VS HP | Singlezone Ducted, Centrally Ducted | 212971987 |  | HRCU-A-CB | 38MURAQ24AB3* | Ducted Indoor Units | CAP**3617AL* | 58TP*B090V17**16 |  |  |  | 10 | 17 | 8.5 | 7.85 | FALSE | FALSE | FALSE |  | 72 | 91 | 92 | TRUE | Integrated | 150 | 1.When the unit power is on/in heating mode,and if the outdoor temperature drops below 3oC for 30 seconds,after running for 25mins, the base pan heater will be actived for 5 minutes. 2. In defrost mode and the outdoor temperature lower 1oC for 10 seconds the base pan heater will be actived and will be 5 mins delay inactive after defrost. | Integrated 24V control allows the system to automatically switch from heating with the heat pump ductless systems to the conventional, electric heat pump, or dual fuel heating system based on a preselected outdoor temperature (when paired with a 24V controlled third party thermostat). | Wi-fi/ Smart communication available when paired with qualifying third party 24V thermostats. | N/A | R410A | USA, Canada | 20010 | 2.33 | 2.52 | 23600 | 2.36 | 2.93 | 25810 | 2.36 | 3.21 | 21320 | 2.01 | 3.11 | 27670 | 2 | 4.05 | 25760 | 0.78 | 9.68 | 26200 | 2.54 | 3.02 | 26310 | 0.71 | 10.86 | 18750 | 0.66 | 8.33 | 19000 | 2.18 | 2.55 | 19270 | 0.61 | 9.26 | 12390 | 0.52 | 6.98 | 24200 | 3.55 | 2 | 24200 | 3.55 | 2
07/18/23 | Live | CARRIER | CARRIER | PERFORMANCE VS HP | Singlezone Ducted, Centrally Ducted | 212971991 |  | HRCU-A-CB | 38MURAQ24AB3* | Ducted Indoor Units | CAP**3621AL* | 58TP*B090V17**16 |  |  |  | 10 | 17 | 8.5 | 7.8 | FALSE | FALSE | FALSE |  | 72 | 91 | 91 | TRUE | Integrated | 150 | 1.When the unit power is on/in heating mode,and if the outdoor temperature drops below 3oC for 30 seconds,after running for 25mins, the base pan heater will be actived for 5 minutes. 2. In defrost mode and the outdoor temperature lower 1oC for 10 seconds the base pan heater will be actived and will be 5 mins delay inactive after defrost. | Integrated 24V control allows the system to automatically switch from heating with the heat pump ductless systems to the conventional, electric heat pump, or dual fuel heating system based on a preselected outdoor temperature (when paired with a 24V controlled third party thermostat). | Wi-fi/ Smart communication available when paired with qualifying third party 24V thermostats. | N/A | R410A | USA, Canada | 20010 | 2.33 | 2.52 | 23600 | 2.36 | 2.93 | 25810 | 2.36 | 3.21 | 21490 | 2.01 | 3.13 | 27880 | 2.01 | 4.07 | 25760 | 0.77 | 9.8 | 26200 | 2.53 | 3.03 | 26310 | 0.71 | 10.86 | 18750 | 0.66 | 8.33 | 19000 | 2.18 | 2.55 | 19270 | 0.61 | 9.26 | 12280 | 0.52 | 6.92 | 24000 | 3.52 | 2 | 24000 | 3.52 | 2
07/18/23 | Live | CARRIER | CARRIER | PERFORMANCE VS HP | Singlezone Ducted, Centrally Ducted | 212971995 |  | HRCU-A-CB | 38MURAQ24AB3* | Ducted Indoor Units | CAP**3717AL* | 58TP*B090V17**16 |  |  |  | 10 | 17 | 8.5 | 7.4 | FALSE | FALSE | FALSE |  | 74 | 86 | 87 | TRUE | Integrated | 150 | 1.When the unit power is on/in heating mode,and if the outdoor temperature drops below 3oC for 30 seconds,after running for 25mins, the base pan heater will be actived for 5 minutes. 2. In defrost mode and the outdoor temperature lower 1oC for 10 seconds the base pan heater will be actived and will be 5 mins delay inactive after defrost. | Integrated 24V control allows the system to automatically switch from heating with the heat pump ductless systems to the conventional, electric heat pump, or dual fuel heating system based on a preselected outdoor temperature (when paired with a 24V controlled third party thermostat). | Wi-fi/ Smart communication available when paired with qualifying third party 24V thermostats. | N/A | R410A | USA, Canada | 20520 | 2.39 | 2.52 | 24200 | 2.42 | 2.93 | 26470 | 2.42 | 3.21 | 21650 | 2.02 | 3.14 | 28100 | 2.02 | 4.08 | 24780 | 0.74 | 9.81 | 25200 | 2.41 | 3.06 | 25310 | 0.68 | 10.91 | 18560 | 0.64 | 8.5 | 18800 | 2.12 | 2.6 | 19070 | 0.6 | 9.31 | 11260 | 0.52 | 6.35 | 22000 | 3.5 | 1.84 | 22000 | 3.5 | 1.84
07/18/23 | Live | CARRIER | CARRIER | PERFORMANCE VS HP | Singlezone Ducted, Centrally Ducted | 212971999 |  | HRCU-A-CB | 38MURAQ24AB3* | Ducted Indoor Units | CAP**3721AL* | 58TP*B090V17**16 |  |  |  | 10 | 17.5 | 8.5 | 7.4 | FALSE | FALSE | FALSE |  | 73 | 86 | 86 | TRUE | Integrated | 150 | 1.When the unit power is on/in heating mode,and if the outdoor temperature drops below 3oC for 30 seconds,after running for 25mins, the base pan heater will be actived for 5 minutes. 2. In defrost mode and the outdoor temperature lower 1oC for 10 seconds the base pan heater will be actived and will be 5 mins delay inactive after defrost. | Integrated 24V control allows the system to automatically switch from heating with the heat pump ductless systems to the conventional, electric heat pump, or dual fuel heating system based on a preselected outdoor temperature (when paired with a 24V controlled third party thermostat). | Wi-fi/ Smart communication available when paired with qualifying third party 24V thermostats. | N/A | R410A | USA, Canada | 20350 | 2.37 | 2.52 | 24000 | 2.4 | 2.93 | 26250 | 2.4 | 3.21 | 21820 | 2.02 | 3.17 | 28310 | 2.01 | 4.13 | 24780 | 0.74 | 9.81 | 25200 | 2.43 | 3.04 | 25310 | 0.68 | 10.91 | 18360 | 0.64 | 8.41 | 18600 | 2.1 | 2.6 | 18870 | 0.59 | 9.37 | 11160 | 0.52 | 6.29 | 21800 | 3.51 | 1.82 | 21800 | 3.51 | 1.82
07/18/23 | Live | CARRIER | CARRIER | PERFORMANCE VS HP | Singlezone Ducted, Centrally Ducted | 212972003 |  | HRCU-A-CB | 38MURAQ24AB3* | Ducted Indoor Units | CNPV*2417AL* | 58TP*B090V17**16 |  |  |  | 10 | 16.5 | 8.5 | 8.15 | FALSE | FALSE | FALSE |  | 72 | 92 | 92 | TRUE | Integrated | 150 | 1.When the unit power is on/in heating mode,and if the outdoor temperature drops below 3oC for 30 seconds,after running for 25mins, the base pan heater will be actived for 5 minutes. 2. In defrost mode and the outdoor temperature lower 1oC for 10 seconds the base pan heater will be actived and will be 5 mins delay inactive after defrost. | Integrated 24V control allows the system to automatically switch from heating with the heat pump ductless systems to the conventional, electric heat pump, or dual fuel heating system based on a preselected outdoor temperature (when paired with a 24V controlled third party thermostat). | Wi-fi/ Smart communication available when paired with qualifying third party 24V thermostats. | N/A | R410A | USA, Canada | 19840 | 2.31 | 2.52 | 23400 | 2.34 | 2.93 | 25590 | 2.34 | 3.2 | 21150 | 2.03 | 3.05 | 27460 | 2.03 | 3.96 | 26550 | 0.78 | 9.98 | 27000 | 2.55 | 3.1 | 27120 | 0.71 | 11.19 | 19250 | 0.66 | 8.55 | 19500 | 2.18 | 2.62 | 19780 | 0.62 | 9.35 | 12800 | 0.52 | 7.21 | 25000 | 3.56 | 2.06 | 25000 | 3.56 | 2.06
07/18/23 | Live | CARRIER | CARRIER | PERFORMANCE VS HP | Singlezone Ducted, Centrally Ducted | 212972007 |  | HRCU-A-CB | 38MURAQ24AB3* | Ducted Indoor Units | CNPV*3017AL* | 58TP*B090V17**16 |  |  |  | 10 | 17 | 8.5 | 7.95 | FALSE | FALSE | FALSE |  | 72 | 93 | 93 | TRUE | Integrated | 150 | 1.When the unit power is on/in heating mode,and if the outdoor temperature drops below 3oC for 30 seconds,after running for 25mins, the base pan heater will be actived for 5 minutes. 2. In defrost mode and the outdoor temperature lower 1oC for 10 seconds the base pan heater will be actived and will be 5 mins delay inactive after defrost. | Integrated 24V control allows the system to automatically switch from heating with the heat pump ductless systems to the conventional, electric heat pump, or dual fuel heating system based on a preselected outdoor temperature (when paired with a 24V controlled third party thermostat). | Wi-fi/ Smart communication available when paired with qualifying third party 24V thermostats. | N/A | R410A | USA, Canada | 19840 | 2.31 | 2.52 | 23400 | 2.34 | 2.93 | 25590 | 2.34 | 3.2 | 21320 | 2.02 | 3.09 | 27670 | 2.02 | 4.01 | 25760 | 0.78 | 9.68 | 26200 | 2.56 | 3 | 26310 | 0.72 | 10.71 | 18850 | 0.67 | 8.25 | 19100 | 2.2 | 2.54 | 19370 | 0.62 | 9.16 | 12590 | 0.52 | 7.1 | 24600 | 3.5 | 2.06 | 24600 | 3.5 | 2.06
07/18/23 | Live | CARRIER | CARRIER | PERFORMANCE VS HP | Singlezone Ducted, Centrally Ducted | 212972011 |  | HRCU-A-CB | 38MURAQ24AB3* | Ducted Indoor Units | CNPV*3617AL* | 58TP*B090V17**16 |  |  |  | 10 | 17 | 8.5 | 7.95 | FALSE | FALSE | FALSE |  | 72 | 93 | 93 | TRUE | Integrated | 150 | 1.When the unit power is on/in heating mode,and if the outdoor temperature drops below 3oC for 30 seconds,after running for 25mins, the base pan heater will be actived for 5 minutes. 2. In defrost mode and the outdoor temperature lower 1oC for 10 seconds the base pan heater will be actived and will be 5 mins delay inactive after defrost. | Integrated 24V control allows the system to automatically switch from heating with the heat pump ductless systems to the conventional, electric heat pump, or dual fuel heating system based on a preselected outdoor temperature (when paired with a 24V controlled third party thermostat). | Wi-fi/ Smart communication available when paired with qualifying third party 24V thermostats. | N/A | R410A | USA, Canada | 19840 | 2.31 | 2.52 | 23400 | 2.34 | 2.93 | 25590 | 2.34 | 3.2 | 21320 | 2.02 | 3.09 | 27670 | 2.02 | 4.01 | 25760 | 0.78 | 9.68 | 26200 | 2.56 | 3 | 26310 | 0.72 | 10.71 | 18850 | 0.67 | 8.25 | 19100 | 2.2 | 2.54 | 19370 | 0.62 | 9.16 | 12590 | 0.52 | 7.1 | 24600 | 3.5 | 2.06 | 24600 | 3.5 | 2.06
07/18/23 | Live | CARRIER | CARRIER | PERFORMANCE VS HP | Singlezone Ducted, Centrally Ducted | 212972015 |  | HRCU-A-CB | 38MURAQ24AB3* | Ducted Indoor Units | CNPV*3621AL* | 58TP*B090V17**16 |  |  |  | 10 | 17 | 8.5 | 7.95 | FALSE | FALSE | FALSE |  | 72 | 93 | 93 | TRUE | Integrated | 150 | 1.When the unit power is on/in heating mode,and if the outdoor temperature drops below 3oC for 30 seconds,after running for 25mins, the base pan heater will be actived for 5 minutes. 2. In defrost mode and the outdoor temperature lower 1oC for 10 seconds the base pan heater will be actived and will be 5 mins delay inactive after defrost. | Integrated 24V control allows the system to automatically switch from heating with the heat pump ductless systems to the conventional, electric heat pump, or dual fuel heating system based on a preselected outdoor temperature (when paired with a 24V controlled third party thermostat). | Wi-fi/ Smart communication available when paired with qualifying third party 24V thermostats. | N/A | R410A | USA, Canada | 19840 | 2.31 | 2.52 | 23400 | 2.34 | 2.93 | 25590 | 2.34 | 3.2 | 21320 | 2.02 | 3.09 | 27670 | 2.02 | 4.01 | 25760 | 0.78 | 9.68 | 26200 | 2.56 | 3 | 26310 | 0.72 | 10.71 | 18850 | 0.67 | 8.25 | 19100 | 2.2 | 2.54 | 19370 | 0.62 | 9.16 | 12590 | 0.52 | 7.1 | 24600 | 3.5 | 2.06 | 24600 | 3.5 | 2.06
07/18/23 | Live | CARRIER | CARRIER | PERFORMANCE VS HP | Singlezone Ducted, Centrally Ducted | 212972120 |  | HRCU-A-CB | 38MURAQ24AB3* | Ducted Indoor Units | CAP**3621AL* | 58TP*B090V21**20 |  |  |  | 10 | 17 | 8.5 | 7.8 | FALSE | FALSE | FALSE |  | 72 | 91 | 91 | TRUE | Integrated | 150 | 1.When the unit power is on/in heating mode,and if the outdoor temperature drops below 3oC for 30 seconds,after running for 25mins, the base pan heater will be actived for 5 minutes. 2. In defrost mode and the outdoor temperature lower 1oC for 10 seconds the base pan heater will be actived and will be 5 mins delay inactive after defrost. | Integrated 24V control allows the system to automatically switch from heating with the heat pump ductless systems to the conventional, electric heat pump, or dual fuel heating system based on a preselected outdoor temperature (when paired with a 24V controlled third party thermostat). | Wi-fi/ Smart communication available when paired with qualifying third party 24V thermostats. | N/A | R410A | USA, Canada | 20010 | 2.33 | 2.52 | 23600 | 2.36 | 2.93 | 25810 | 2.36 | 3.21 | 21490 | 2.01 | 3.13 | 27880 | 2.01 | 4.07 | 25760 | 0.77 | 9.8 | 26200 | 2.53 | 3.03 | 26310 | 0.71 | 10.86 | 18850 | 0.66 | 8.37 | 19100 | 2.17 | 2.58 | 19370 | 0.61 | 9.31 | 12280 | 0.52 | 6.92 | 24000 | 3.55 | 1.98 | 24000 | 3.55 | 1.98
07/18/23 | Live | CARRIER | CARRIER | PERFORMANCE VS HP | Singlezone Ducted, Centrally Ducted | 212972131 |  | HRCU-A-CB | 38MURAQ24AB3* | Ducted Indoor Units | CAP**3721AL* | 58TP*B090V21**20 |  |  |  | 10.5 | 17 | 8.5 | 7.4 | FALSE | FALSE | FALSE |  | 73 | 83 | 83 | TRUE | Integrated | 150 | 1.When the unit power is on/in heating mode,and if the outdoor temperature drops below 3oC for 30 seconds,after running for 25mins, the base pan heater will be actived for 5 minutes. 2. In defrost mode and the outdoor temperature lower 1oC for 10 seconds the base pan heater will be actived and will be 5 mins delay inactive after defrost. | Integrated 24V control allows the system to automatically switch from heating with the heat pump ductless systems to the conventional, electric heat pump, or dual fuel heating system based on a preselected outdoor temperature (when paired with a 24V controlled third party thermostat). | Wi-fi/ Smart communication available when paired with qualifying third party 24V thermostats. | N/A | R410A | USA, Canada | 21030 | 2.33 | 2.65 | 24800 | 2.36 | 3.08 | 27120 | 2.37 | 3.35 | 22480 | 2.05 | 3.21 | 29170 | 2.04 | 4.19 | 25170 | 0.71 | 10.39 | 25600 | 2.33 | 3.22 | 25710 | 0.65 | 11.59 | 18650 | 0.63 | 8.68 | 18900 | 2.07 | 2.68 | 19170 | 0.58 | 9.69 | 10950 | 0.51 | 6.29 | 21400 | 3.48 | 1.8 | 21400 | 3.48 | 1.8
07/18/23 | Live | CARRIER | CARRIER | PERFORMANCE VS HP | Singlezone Ducted, Centrally Ducted | 212972142 |  | HRCU-A-CB | 38MURAQ24AB3* | Ducted Indoor Units | CNPV*3621AL* | 58TP*B090V21**20 |  |  |  | 10 | 17 | 8.5 | 7.95 | FALSE | FALSE | FALSE |  | 72 | 93 | 93 | TRUE | Integrated | 150 | 1.When the unit power is on/in heating mode,and if the outdoor temperature drops below 3oC for 30 seconds,after running for 25mins, the base pan heater will be actived for 5 minutes. 2. In defrost mode and the outdoor temperature lower 1oC for 10 seconds the base pan heater will be actived and will be 5 mins delay inactive after defrost. | Integrated 24V control allows the system to automatically switch from heating with the heat pump ductless systems to the conventional, electric heat pump, or dual fuel heating system based on a preselected outdoor temperature (when paired with a 24V controlled third party thermostat). | Wi-fi/ Smart communication available when paired with qualifying third party 24V thermostats. | N/A | R410A | USA, Canada | 19840 | 2.31 | 2.52 | 23400 | 2.34 | 2.93 | 25590 | 2.34 | 3.2 | 21320 | 2.02 | 3.09 | 27670 | 2.02 | 4.01 | 25760 | 0.78 | 9.68 | 26200 | 2.56 | 3 | 26310 | 0.72 | 10.71 | 18850 | 0.67 | 8.25 | 19100 | 2.2 | 2.54 | 19370 | 0.62 | 9.16 | 12590 | 0.52 | 7.1 | 24600 | 3.5 | 2.06 | 24600 | 3.5 | 2.06
07/18/23 | Live | CARRIER | CARRIER | PERFORMANCE VS HP | Singlezone Ducted, Centrally Ducted | 212972398 |  | HRCU-A-CB | 38MURAQ24AB3* | Ducted Indoor Units | CAP**3621AL* | 58TP*B110V21**22 |  |  |  | 10 | 17.5 | 8.5 | 7.7 | FALSE | FALSE | FALSE |  | 72 | 87 | 87 | TRUE | Integrated | 150 | 1.When the unit power is on/in heating mode,and if the outdoor temperature drops below 3oC for 30 seconds,after running for 25mins, the base pan heater will be actived for 5 minutes. 2. In defrost mode and the outdoor temperature lower 1oC for 10 seconds the base pan heater will be actived and will be 5 mins delay inactive after defrost. | Integrated 24V control allows the system to automatically switch from heating with the heat pump ductless systems to the conventional, electric heat pump, or dual fuel heating system based on a preselected outdoor temperature (when paired with a 24V controlled third party thermostat). | Wi-fi/ Smart communication available when paired with qualifying third party 24V thermostats. | N/A | R410A | USA, Canada | 20350 | 2.37 | 2.52 | 24000 | 2.4 | 2.93 | 26250 | 2.4 | 3.21 | 21820 | 2.02 | 3.17 | 28310 | 2.02 | 4.11 | 25960 | 0.75 | 10.14 | 26400 | 2.46 | 3.15 | 26520 | 0.69 | 11.26 | 18850 | 0.65 | 8.5 | 19100 | 2.15 | 2.6 | 19370 | 0.61 | 9.31 | 11880 | 0.52 | 6.7 | 23200 | 3.5 | 1.94 | 23200 | 3.5 | 1.94
07/18/23 | Live | CARRIER | CARRIER | PERFORMANCE VS HP | Singlezone Ducted, Centrally Ducted | 212972410 |  | HRCU-A-CB | 38MURAQ24AB3* | Ducted Indoor Units | CAP**3721AL* | 58TP*B110V21**22 |  |  |  | 10.5 | 17.5 | 8.5 | 7.4 | FALSE | FALSE | FALSE |  | 74 | 84 | 85 | TRUE | Integrated | 150 | 1.When the unit power is on/in heating mode,and if the outdoor temperature drops below 3oC for 30 seconds,after running for 25mins, the base pan heater will be actived for 5 minutes. 2. In defrost mode and the outdoor temperature lower 1oC for 10 seconds the base pan heater will be actived and will be 5 mins delay inactive after defrost. | Integrated 24V control allows the system to automatically switch from heating with the heat pump ductless systems to the conventional, electric heat pump, or dual fuel heating system based on a preselected outdoor temperature (when paired with a 24V controlled third party thermostat). | Wi-fi/ Smart communication available when paired with qualifying third party 24V thermostats. | N/A | R410A | USA, Canada | 20690 | 2.3 | 2.64 | 24400 | 2.32 | 3.08 | 26690 | 2.33 | 3.36 | 22150 | 2.03 | 3.2 | 28740 | 2.03 | 4.15 | 24980 | 0.72 | 10.17 | 25400 | 2.37 | 3.14 | 25510 | 0.66 | 11.33 | 18560 | 0.64 | 8.5 | 18800 | 2.09 | 2.64 | 19070 | 0.59 | 9.47 | 11060 | 0.52 | 6.23 | 21600 | 3.52 | 1.8 | 21600 | 3.52 | 1.8
07/18/23 | Live | CARRIER | CARRIER | PERFORMANCE VS HP | Singlezone Ducted, Centrally Ducted | 212972422 |  | HRCU-A-CB | 38MURAQ24AB3* | Ducted Indoor Units | CNPV*3621AL* | 58TP*B110V21**22 |  |  |  | 10.5 | 17 | 8.5 | 7.8 | FALSE | FALSE | FALSE |  | 72 | 90 | 90 | TRUE | Integrated | 150 | 1.When the unit power is on/in heating mode,and if the outdoor temperature drops below 3oC for 30 seconds,after running for 25mins, the base pan heater will be actived for 5 minutes. 2. In defrost mode and the outdoor temperature lower 1oC for 10 seconds the base pan heater will be actived and will be 5 mins delay inactive after defrost. | Integrated 24V control allows the system to automatically switch from heating with the heat pump ductless systems to the conventional, electric heat pump, or dual fuel heating system based on a preselected outdoor temperature (when paired with a 24V controlled third party thermostat). | Wi-fi/ Smart communication available when paired with qualifying third party 24V thermostats. | N/A | R410A | USA, Canada | 20180 | 2.24 | 2.64 | 23800 | 2.27 | 3.07 | 26030 | 2.27 | 3.36 | 21650 | 2.03 | 3.13 | 28100 | 2.03 | 4.06 | 25960 | 0.77 | 9.88 | 26400 | 2.51 | 3.08 | 26520 | 0.7 | 11.1 | 18950 | 0.66 | 8.41 | 19200 | 2.18 | 2.58 | 19470 | 0.62 | 9.2 | 12280 | 0.52 | 6.92 | 24000 | 3.55 | 1.98 | 24000 | 3.55 | 1.98
07/18/23 | Live | CARRIER | CARRIER | PERFORMANCE VS HP | Singlezone Ducted, Centrally Ducted | 212972892 |  | HRCU-A-CB | 38MURAQ24AB3* | Ducted Indoor Units | CAP**2414AL* | 59SP6B040V14**10 |  |  |  | 9.5 | 16 | 8.5 | 8.35 | FALSE | FALSE | FALSE |  | 72 | 98 | 99 | TRUE | Integrated | 150 | 1.When the unit power is on/in heating mode,and if the outdoor temperature drops below 3oC for 30 seconds,after running for 25mins, the base pan heater will be actived for 5 minutes. 2. In defrost mode and the outdoor temperature lower 1oC for 10 seconds the base pan heater will be actived and will be 5 mins delay inactive after defrost. | Integrated 24V control allows the system to automatically switch from heating with the heat pump ductless systems to the conventional, electric heat pump, or dual fuel heating system based on a preselected outdoor temperature (when paired with a 24V controlled third party thermostat). | Wi-fi/ Smart communication available when paired with qualifying third party 24V thermostats. | N/A | R410A | USA, Canada | 19670 | 2.41 | 2.39 | 23200 | 2.44 | 2.79 | 25370 | 2.45 | 3.03 | 20990 | 2.05 | 3 | 27240 | 2.05 | 3.89 | 26550 | 0.8 | 9.73 | 27000 | 2.64 | 3 | 27120 | 0.74 | 10.74 | 19250 | 0.69 | 8.18 | 19500 | 2.27 | 2.52 | 19780 | 0.64 | 9.06 | 13720 | 0.51 | 7.88 | 26800 | 3.48 | 2.26 | 26800 | 3.48 | 2.26
07/18/23 | Live | CARRIER | CARRIER | PERFORMANCE VS HP | Singlezone Ducted, Centrally Ducted | 212972902 |  | HRCU-A-CB | 38MURAQ24AB3* | Ducted Indoor Units | CAP**2417AL* | 59SP6B040V14**10 |  |  |  | 9.5 | 16 | 8.5 | 8.3 | FALSE | FALSE | FALSE |  | 72 | 98 | 98 | TRUE | Integrated | 150 | 1.When the unit power is on/in heating mode,and if the outdoor temperature drops below 3oC for 30 seconds,after running for 25mins, the base pan heater will be actived for 5 minutes. 2. In defrost mode and the outdoor temperature lower 1oC for 10 seconds the base pan heater will be actived and will be 5 mins delay inactive after defrost. | Integrated 24V control allows the system to automatically switch from heating with the heat pump ductless systems to the conventional, electric heat pump, or dual fuel heating system based on a preselected outdoor temperature (when paired with a 24V controlled third party thermostat). | Wi-fi/ Smart communication available when paired with qualifying third party 24V thermostats. | N/A | R410A | USA, Canada | 19670 | 2.41 | 2.39 | 23200 | 2.44 | 2.79 | 25370 | 2.45 | 3.03 | 20990 | 2.04 | 3.02 | 27240 | 2.04 | 3.91 | 26550 | 0.8 | 9.73 | 27000 | 2.64 | 3 | 27120 | 0.74 | 10.74 | 19250 | 0.68 | 8.3 | 19500 | 2.25 | 2.54 | 19780 | 0.64 | 9.06 | 13620 | 0.51 | 7.83 | 26600 | 3.48 | 2.24 | 26600 | 3.48 | 2.24
07/18/23 | Live | CARRIER | CARRIER | PERFORMANCE VS HP | Singlezone Ducted, Centrally Ducted | 212972912 |  | HRCU-A-CB | 38MURAQ24AB3* | Ducted Indoor Units | CAP**2517AL* | 59SP6B040V14**10 |  |  |  | 10 | 16.5 | 8.1 | 7.35 | FALSE | FALSE | FALSE |  | 74 | 86 | 86 | TRUE | Integrated | 150 | 1.When the unit power is on/in heating mode,and if the outdoor temperature drops below 3oC for 30 seconds,after running for 25mins, the base pan heater will be actived for 5 minutes. 2. In defrost mode and the outdoor temperature lower 1oC for 10 seconds the base pan heater will be actived and will be 5 mins delay inactive after defrost. | Integrated 24V control allows the system to automatically switch from heating with the heat pump ductless systems to the conventional, electric heat pump, or dual fuel heating system based on a preselected outdoor temperature (when paired with a 24V controlled third party thermostat). | Wi-fi/ Smart communication available when paired with qualifying third party 24V thermostats. | N/A | R410A | USA, Canada | 20350 | 2.37 | 2.52 | 24000 | 2.4 | 2.93 | 26250 | 2.4 | 3.21 | 21490 | 2.04 | 3.09 | 27880 | 2.03 | 4.03 | 24780 | 0.74 | 9.81 | 25200 | 2.43 | 3.04 | 25310 | 0.68 | 10.91 | 18560 | 0.65 | 8.37 | 18800 | 2.14 | 2.57 | 19070 | 0.6 | 9.31 | 11160 | 0.52 | 6.29 | 21800 | 3.51 | 1.82 | 21800 | 3.51 | 1.82
07/18/23 | Live | CARRIER | CARRIER | PERFORMANCE VS HP | Singlezone Ducted, Centrally Ducted | 212972922 |  | HRCU-A-CB | 38MURAQ24AB3* | Ducted Indoor Units | CAP**3014AL* | 59SP6B040V14**10 |  |  |  | 10 | 16 | 8.5 | 7.9 | FALSE | FALSE | FALSE |  | 72 | 93 | 93 | TRUE | Integrated | 150 | 1.When the unit power is on/in heating mode,and if the outdoor temperature drops below 3oC for 30 seconds,after running for 25mins, the base pan heater will be actived for 5 minutes. 2. In defrost mode and the outdoor temperature lower 1oC for 10 seconds the base pan heater will be actived and will be 5 mins delay inactive after defrost. | Integrated 24V control allows the system to automatically switch from heating with the heat pump ductless systems to the conventional, electric heat pump, or dual fuel heating system based on a preselected outdoor temperature (when paired with a 24V controlled third party thermostat). | Wi-fi/ Smart communication available when paired with qualifying third party 24V thermostats. | N/A | R410A | USA, Canada | 19840 | 2.31 | 2.52 | 23400 | 2.34 | 2.93 | 25590 | 2.34 | 3.2 | 21150 | 2.05 | 3.02 | 27460 | 2.05 | 3.93 | 25960 | 0.79 | 9.63 | 26400 | 2.6 | 2.98 | 26520 | 0.73 | 10.65 | 18950 | 0.68 | 8.17 | 19200 | 2.23 | 2.52 | 19470 | 0.63 | 9.06 | 12690 | 0.52 | 7.15 | 24800 | 3.53 | 2.06 | 24800 | 3.53 | 2.06
07/18/23 | Live | CARRIER | CARRIER | PERFORMANCE VS HP | Singlezone Ducted, Centrally Ducted | 212972932 |  | HRCU-A-CB | 38MURAQ24AB3* | Ducted Indoor Units | CAP**3017AL* | 59SP6B040V14**10 |  |  |  | 10 | 16 | 8.5 | 7.9 | FALSE | FALSE | FALSE |  | 72 | 93 | 93 | TRUE | Integrated | 150 | 1.When the unit power is on/in heating mode,and if the outdoor temperature drops below 3oC for 30 seconds,after running for 25mins, the base pan heater will be actived for 5 minutes. 2. In defrost mode and the outdoor temperature lower 1oC for 10 seconds the base pan heater will be actived and will be 5 mins delay inactive after defrost. | Integrated 24V control allows the system to automatically switch from heating with the heat pump ductless systems to the conventional, electric heat pump, or dual fuel heating system based on a preselected outdoor temperature (when paired with a 24V controlled third party thermostat). | Wi-fi/ Smart communication available when paired with qualifying third party 24V thermostats. | N/A | R410A | USA, Canada | 19840 | 2.31 | 2.52 | 23400 | 2.34 | 2.93 | 25590 | 2.34 | 3.2 | 21150 | 2.04 | 3.04 | 27460 | 2.04 | 3.94 | 25960 | 0.79 | 9.63 | 26400 | 2.6 | 2.98 | 26520 | 0.73 | 10.65 | 18950 | 0.68 | 8.17 | 19200 | 2.23 | 2.52 | 19470 | 0.63 | 9.06 | 12690 | 0.52 | 7.15 | 24800 | 3.56 | 2.04 | 24800 | 3.56 | 2.04
07/18/23 | Live | CARRIER | CARRIER | PERFORMANCE VS HP | Singlezone Ducted, Centrally Ducted | 212972942 |  | HRCU-A-CB | 38MURAQ24AB3* | Ducted Indoor Units | CAP**3617AL* | 59SP6B040V14**10 |  |  |  | 10 | 16 | 8.5 | 7.75 | FALSE | FALSE | FALSE |  | 73 | 91 | 91 | TRUE | Integrated | 150 | 1.When the unit power is on/in heating mode,and if the outdoor temperature drops below 3oC for 30 seconds,after running for 25mins, the base pan heater will be actived for 5 minutes. 2. In defrost mode and the outdoor temperature lower 1oC for 10 seconds the base pan heater will be actived and will be 5 mins delay inactive after defrost. | Integrated 24V control allows the system to automatically switch from heating with the heat pump ductless systems to the conventional, electric heat pump, or dual fuel heating system based on a preselected outdoor temperature (when paired with a 24V controlled third party thermostat). | Wi-fi/ Smart communication available when paired with qualifying third party 24V thermostats. | N/A | R410A | USA, Canada | 20010 | 2.33 | 2.52 | 23600 | 2.36 | 2.93 | 25810 | 2.36 | 3.21 | 21320 | 2.05 | 3.05 | 27670 | 2.05 | 3.96 | 25760 | 0.78 | 9.68 | 26200 | 2.56 | 3 | 26310 | 0.72 | 10.71 | 18950 | 0.67 | 8.29 | 19200 | 2.22 | 2.53 | 19470 | 0.63 | 9.06 | 12280 | 0.52 | 6.92 | 24000 | 3.55 | 1.98 | 24000 | 3.55 | 1.98
07/18/23 | Live | CARRIER | CARRIER | PERFORMANCE VS HP | Singlezone Ducted, Centrally Ducted | 212972952 |  | HRCU-A-CB | 38MURAQ24AB3* | Ducted Indoor Units | CAP**3717AL* | 59SP6B040V14**10 |  |  |  | 10 | 16.5 | 8.5 | 7.5 | FALSE | FALSE | FALSE |  | 74 | 87 | 88 | TRUE | Integrated | 150 | 1.When the unit power is on/in heating mode,and if the outdoor temperature drops below 3oC for 30 seconds,after running for 25mins, the base pan heater will be actived for 5 minutes. 2. In defrost mode and the outdoor temperature lower 1oC for 10 seconds the base pan heater will be actived and will be 5 mins delay inactive after defrost. | Integrated 24V control allows the system to automatically switch from heating with the heat pump ductless systems to the conventional, electric heat pump, or dual fuel heating system based on a preselected outdoor temperature (when paired with a 24V controlled third party thermostat). | Wi-fi/ Smart communication available when paired with qualifying third party 24V thermostats. | N/A | R410A | USA, Canada | 20180 | 2.35 | 2.52 | 23800 | 2.38 | 2.93 | 26030 | 2.38 | 3.21 | 21650 | 2.05 | 3.1 | 28100 | 2.05 | 4.02 | 25170 | 0.75 | 9.84 | 25600 | 2.47 | 3.04 | 25710 | 0.69 | 10.92 | 18750 | 0.66 | 8.33 | 19000 | 2.16 | 2.58 | 19270 | 0.61 | 9.26 | 11570 | 0.52 | 6.52 | 22600 | 3.56 | 1.86 | 22600 | 3.56 | 1.86
07/18/23 | Live | CARRIER | CARRIER | PERFORMANCE VS HP | Singlezone Ducted, Centrally Ducted | 212972962 |  | HRCU-A-CB | 38MURAQ24AB3* | Ducted Indoor Units | CNPV*2414AL* | 59SP6B040V14**10 |  |  |  | 10 | 16 | 8.5 | 8.2 | FALSE | FALSE | FALSE |  | 72 | 94 | 94 | TRUE | Integrated | 150 | 1.When the unit power is on/in heating mode,and if the outdoor temperature drops below 3oC for 30 seconds,after running for 25mins, the base pan heater will be actived for 5 minutes. 2. In defrost mode and the outdoor temperature lower 1oC for 10 seconds the base pan heater will be actived and will be 5 mins delay inactive after defrost. | Integrated 24V control allows the system to automatically switch from heating with the heat pump ductless systems to the conventional, electric heat pump, or dual fuel heating system based on a preselected outdoor temperature (when paired with a 24V controlled third party thermostat). | Wi-fi/ Smart communication available when paired with qualifying third party 24V thermostats. | N/A | R410A | USA, Canada | 19500 | 2.27 | 2.52 | 23000 | 2.3 | 2.93 | 25150 | 2.3 | 3.2 | 20990 | 2.06 | 2.99 | 27240 | 2.06 | 3.88 | 26550 | 0.79 | 9.85 | 27000 | 2.6 | 3.04 | 27120 | 0.73 | 10.89 | 19250 | 0.67 | 8.42 | 19500 | 2.22 | 2.57 | 19780 | 0.63 | 9.2 | 13100 | 0.52 | 7.38 | 25600 | 3.54 | 2.12 | 25600 | 3.54 | 2.12
07/18/23 | Live | CARRIER | CARRIER | PERFORMANCE VS HP | Singlezone Ducted, Centrally Ducted | 212972972 |  | HRCU-A-CB | 38MURAQ24AB3* | Ducted Indoor Units | CNPV*2417AL* | 59SP6B040V14**10 |  |  |  | 10 | 16 | 8.5 | 8.2 | FALSE | FALSE | FALSE |  | 72 | 94 | 94 | TRUE | Integrated | 150 | 1.When the unit power is on/in heating mode,and if the outdoor temperature drops below 3oC for 30 seconds,after running for 25mins, the base pan heater will be actived for 5 minutes. 2. In defrost mode and the outdoor temperature lower 1oC for 10 seconds the base pan heater will be actived and will be 5 mins delay inactive after defrost. | Integrated 24V control allows the system to automatically switch from heating with the heat pump ductless systems to the conventional, electric heat pump, or dual fuel heating system based on a preselected outdoor temperature (when paired with a 24V controlled third party thermostat). | Wi-fi/ Smart communication available when paired with qualifying third party 24V thermostats. | N/A | R410A | USA, Canada | 19500 | 2.27 | 2.52 | 23000 | 2.3 | 2.93 | 25150 | 2.3 | 3.2 | 20990 | 2.06 | 2.99 | 27240 | 2.06 | 3.88 | 26550 | 0.79 | 9.85 | 27000 | 2.6 | 3.04 | 27120 | 0.73 | 10.89 | 19250 | 0.67 | 8.42 | 19500 | 2.22 | 2.57 | 19780 | 0.63 | 9.2 | 13100 | 0.52 | 7.38 | 25600 | 3.54 | 2.12 | 25600 | 3.54 | 2.12
07/18/23 | Live | CARRIER | CARRIER | PERFORMANCE VS HP | Singlezone Ducted, Centrally Ducted | 212972982 |  | HRCU-A-CB | 38MURAQ24AB3* | Ducted Indoor Units | CNPV*3014AL* | 59SP6B040V14**10 |  |  |  | 10 | 16 | 8.1 | 7.9 | FALSE | FALSE | FALSE |  | 72 | 93 | 93 | TRUE | Integrated | 150 | 1.When the unit power is on/in heating mode,and if the outdoor temperature drops below 3oC for 30 seconds,after running for 25mins, the base pan heater will be actived for 5 minutes. 2. In defrost mode and the outdoor temperature lower 1oC for 10 seconds the base pan heater will be actived and will be 5 mins delay inactive after defrost. | Integrated 24V control allows the system to automatically switch from heating with the heat pump ductless systems to the conventional, electric heat pump, or dual fuel heating system based on a preselected outdoor temperature (when paired with a 24V controlled third party thermostat). | Wi-fi/ Smart communication available when paired with qualifying third party 24V thermostats. | N/A | R410A | USA, Canada | 19840 | 2.31 | 2.52 | 23400 | 2.34 | 2.93 | 25590 | 2.34 | 3.2 | 21150 | 2.05 | 3.02 | 27460 | 2.05 | 3.93 | 25960 | 0.79 | 9.63 | 26400 | 2.6 | 2.98 | 26520 | 0.73 | 10.65 | 18950 | 0.68 | 8.17 | 19200 | 2.23 | 2.52 | 19470 | 0.63 | 9.06 | 12690 | 0.52 | 7.15 | 24800 | 3.56 | 2.04 | 24800 | 3.56 | 2.04
07/18/23 | Live | CARRIER | CARRIER | PERFORMANCE VS HP | Singlezone Ducted, Centrally Ducted | 212972992 |  | HRCU-A-CB | 38MURAQ24AB3* | Ducted Indoor Units | CNPV*3017AL* | 59SP6B040V14**10 |  |  |  | 10 | 16 | 8.1 | 7.85 | FALSE | FALSE | FALSE |  | 72 | 92 | 93 | TRUE | Integrated | 150 | 1.When the unit power is on/in heating mode,and if the outdoor temperature drops below 3oC for 30 seconds,after running for 25mins, the base pan heater will be actived for 5 minutes. 2. In defrost mode and the outdoor temperature lower 1oC for 10 seconds the base pan heater will be actived and will be 5 mins delay inactive after defrost. | Integrated 24V control allows the system to automatically switch from heating with the heat pump ductless systems to the conventional, electric heat pump, or dual fuel heating system based on a preselected outdoor temperature (when paired with a 24V controlled third party thermostat). | Wi-fi/ Smart communication available when paired with qualifying third party 24V thermostats. | N/A | R410A | USA, Canada | 19840 | 2.31 | 2.52 | 23400 | 2.34 | 2.93 | 25590 | 2.34 | 3.2 | 21320 | 2.06 | 3.03 | 27670 | 2.06 | 3.94 | 25960 | 0.79 | 9.63 | 26400 | 2.6 | 2.98 | 26520 | 0.73 | 10.65 | 18950 | 0.68 | 8.17 | 19200 | 2.23 | 2.52 | 19470 | 0.63 | 9.06 | 12590 | 0.53 | 6.96 | 24600 | 3.57 | 2.02 | 24600 | 3.57 | 2.02
07/18/23 | Live | CARRIER | CARRIER | PERFORMANCE VS HP | Singlezone Ducted, Centrally Ducted | 212973002 |  | HRCU-A-CB | 38MURAQ24AB3* | Ducted Indoor Units | CNPV*3617AL* | 59SP6B040V14**10 |  |  |  | 10 | 16 | 8.1 | 7.85 | FALSE | FALSE | FALSE |  | 72 | 92 | 93 | TRUE | Integrated | 150 | 1.When the unit power is on/in heating mode,and if the outdoor temperature drops below 3oC for 30 seconds,after running for 25mins, the base pan heater will be actived for 5 minutes. 2. In defrost mode and the outdoor temperature lower 1oC for 10 seconds the base pan heater will be actived and will be 5 mins delay inactive after defrost. | Integrated 24V control allows the system to automatically switch from heating with the heat pump ductless systems to the conventional, electric heat pump, or dual fuel heating system based on a preselected outdoor temperature (when paired with a 24V controlled third party thermostat). | Wi-fi/ Smart communication available when paired with qualifying third party 24V thermostats. | N/A | R410A | USA, Canada | 19840 | 2.31 | 2.52 | 23400 | 2.34 | 2.93 | 25590 | 2.34 | 3.2 | 21320 | 2.06 | 3.03 | 27670 | 2.06 | 3.94 | 25960 | 0.79 | 9.63 | 26400 | 2.6 | 2.98 | 26520 | 0.73 | 10.65 | 18950 | 0.68 | 8.17 | 19200 | 2.23 | 2.52 | 19470 | 0.63 | 9.06 | 12590 | 0.53 | 6.96 | 24600 | 3.57 | 2.02 | 24600 | 3.57 | 2.02
07/18/23 | Live | CARRIER | CARRIER | PERFORMANCE VS HP | Singlezone Ducted, Centrally Ducted | 212973182 |  | HRCU-A-CB | 38MURAQ24AB3* | Ducted Indoor Units | CAP**2417AL* | 59SP6B040V17**12 |  |  |  | 9.5 | 16 | 8.5 | 8.2 | FALSE | FALSE | FALSE |  | 72 | 96 | 97 | TRUE | Integrated | 150 | 1.When the unit power is on/in heating mode,and if the outdoor temperature drops below 3oC for 30 seconds,after running for 25mins, the base pan heater will be actived for 5 minutes. 2. In defrost mode and the outdoor temperature lower 1oC for 10 seconds the base pan heater will be actived and will be 5 mins delay inactive after defrost. | Integrated 24V control allows the system to automatically switch from heating with the heat pump ductless systems to the conventional, electric heat pump, or dual fuel heating system based on a preselected outdoor temperature (when paired with a 24V controlled third party thermostat). | Wi-fi/ Smart communication available when paired with qualifying third party 24V thermostats. | N/A | R410A | USA, Canada | 19840 | 2.43 | 2.39 | 23400 | 2.46 | 2.79 | 25590 | 2.47 | 3.04 | 21150 | 2.06 | 3.01 | 27460 | 2.06 | 3.91 | 26550 | 0.79 | 9.85 | 27000 | 2.6 | 3.04 | 27120 | 0.73 | 10.89 | 19250 | 0.68 | 8.3 | 19500 | 2.25 | 2.54 | 19780 | 0.64 | 9.06 | 13410 | 0.52 | 7.56 | 26200 | 3.52 | 2.18 | 26200 | 3.52 | 2.18
07/18/23 | Live | CARRIER | CARRIER | PERFORMANCE VS HP | Singlezone Ducted, Centrally Ducted | 212973192 |  | HRCU-A-CB | 38MURAQ24AB3* | Ducted Indoor Units | CAP**2517AL* | 59SP6B040V17**12 |  |  |  | 10 | 16 | 8.5 | 7.35 | FALSE | FALSE | FALSE |  | 74 | 85 | 85 | TRUE | Integrated | 150 | 1.When the unit power is on/in heating mode,and if the outdoor temperature drops below 3oC for 30 seconds,after running for 25mins, the base pan heater will be actived for 5 minutes. 2. In defrost mode and the outdoor temperature lower 1oC for 10 seconds the base pan heater will be actived and will be 5 mins delay inactive after defrost. | Integrated 24V control allows the system to automatically switch from heating with the heat pump ductless systems to the conventional, electric heat pump, or dual fuel heating system based on a preselected outdoor temperature (when paired with a 24V controlled third party thermostat). | Wi-fi/ Smart communication available when paired with qualifying third party 24V thermostats. | N/A | R410A | USA, Canada | 20520 | 2.39 | 2.52 | 24200 | 2.42 | 2.93 | 26470 | 2.42 | 3.21 | 21650 | 2.05 | 3.1 | 28100 | 2.05 | 4.02 | 24980 | 0.74 | 9.89 | 25400 | 2.43 | 3.06 | 25510 | 0.68 | 10.99 | 18560 | 0.65 | 8.37 | 18800 | 2.14 | 2.57 | 19070 | 0.6 | 9.31 | 11160 | 0.52 | 6.29 | 21800 | 3.55 | 1.8 | 21800 | 3.55 | 1.8
07/18/23 | Live | CARRIER | CARRIER | PERFORMANCE VS HP | Singlezone Ducted, Centrally Ducted | 212973202 |  | HRCU-A-CB | 38MURAQ24AB3* | Ducted Indoor Units | CAP**3017AL* | 59SP6B040V17**12 |  |  |  | 10 | 16 | 8.5 | 8 | FALSE | FALSE | FALSE |  | 72 | 95 | 95 | TRUE | Integrated | 150 | 1.When the unit power is on/in heating mode,and if the outdoor temperature drops below 3oC for 30 seconds,after running for 25mins, the base pan heater will be actived for 5 minutes. 2. In defrost mode and the outdoor temperature lower 1oC for 10 seconds the base pan heater will be actived and will be 5 mins delay inactive after defrost. | Integrated 24V control allows the system to automatically switch from heating with the heat pump ductless systems to the conventional, electric heat pump, or dual fuel heating system based on a preselected outdoor temperature (when paired with a 24V controlled third party thermostat). | Wi-fi/ Smart communication available when paired with qualifying third party 24V thermostats. | N/A | R410A | USA, Canada | 19670 | 2.29 | 2.52 | 23200 | 2.32 | 2.93 | 25370 | 2.32 | 3.2 | 20990 | 2.03 | 3.03 | 27240 | 2.03 | 3.93 | 25960 | 0.8 | 9.51 | 26400 | 2.61 | 2.96 | 26520 | 0.73 | 10.65 | 18950 | 0.68 | 8.17 | 19200 | 2.25 | 2.5 | 19470 | 0.64 | 8.92 | 12900 | 0.52 | 7.27 | 25200 | 3.55 | 2.08 | 25200 | 3.55 | 2.08
07/18/23 | Live | CARRIER | CARRIER | PERFORMANCE VS HP | Singlezone Ducted, Centrally Ducted | 212973212 |  | HRCU-A-CB | 38MURAQ24AB3* | Ducted Indoor Units | CAP**3617AL* | 59SP6B040V17**12 |  |  |  | 10 | 16.5 | 8.5 | 7.85 | FALSE | FALSE | FALSE |  | 72 | 92 | 93 | TRUE | Integrated | 150 | 1.When the unit power is on/in heating mode,and if the outdoor temperature drops below 3oC for 30 seconds,after running for 25mins, the base pan heater will be actived for 5 minutes. 2. In defrost mode and the outdoor temperature lower 1oC for 10 seconds the base pan heater will be actived and will be 5 mins delay inactive after defrost. | Integrated 24V control allows the system to automatically switch from heating with the heat pump ductless systems to the conventional, electric heat pump, or dual fuel heating system based on a preselected outdoor temperature (when paired with a 24V controlled third party thermostat). | Wi-fi/ Smart communication available when paired with qualifying third party 24V thermostats. | N/A | R410A | USA, Canada | 19840 | 2.31 | 2.52 | 23400 | 2.34 | 2.93 | 25590 | 2.34 | 3.2 | 21150 | 2.04 | 3.04 | 27460 | 2.03 | 3.96 | 25760 | 0.79 | 9.56 | 26200 | 2.58 | 2.98 | 26310 | 0.72 | 10.71 | 18850 | 0.68 | 8.12 | 19100 | 2.22 | 2.52 | 19370 | 0.63 | 9.01 | 12490 | 0.52 | 7.04 | 24400 | 3.54 | 2.02 | 24400 | 3.54 | 2.02
07/18/23 | Live | CARRIER | CARRIER | PERFORMANCE VS HP | Singlezone Ducted, Centrally Ducted | 212973222 |  | HRCU-A-CB | 38MURAQ24AB3* | Ducted Indoor Units | CAP**3621AL* | 59SP6B040V17**12 |  |  |  | 10 | 16.5 | 8.5 | 7.8 | FALSE | FALSE | FALSE |  | 72 | 91 | 92 | TRUE | Integrated | 150 | 1.When the unit power is on/in heating mode,and if the outdoor temperature drops below 3oC for 30 seconds,after running for 25mins, the base pan heater will be actived for 5 minutes. 2. In defrost mode and the outdoor temperature lower 1oC for 10 seconds the base pan heater will be actived and will be 5 mins delay inactive after defrost. | Integrated 24V control allows the system to automatically switch from heating with the heat pump ductless systems to the conventional, electric heat pump, or dual fuel heating system based on a preselected outdoor temperature (when paired with a 24V controlled third party thermostat). | Wi-fi/ Smart communication available when paired with qualifying third party 24V thermostats. | N/A | R410A | USA, Canada | 19840 | 2.31 | 2.52 | 23400 | 2.34 | 2.93 | 25590 | 2.34 | 3.2 | 21150 | 2.03 | 3.05 | 27460 | 2.03 | 3.96 | 25760 | 0.79 | 9.56 | 26200 | 2.58 | 2.98 | 26310 | 0.72 | 10.71 | 18850 | 0.67 | 8.25 | 19100 | 2.2 | 2.54 | 19370 | 0.62 | 9.16 | 12390 | 0.52 | 6.98 | 24200 | 3.55 | 2 | 24200 | 3.55 | 2
07/18/23 | Live | CARRIER | CARRIER | PERFORMANCE VS HP | Singlezone Ducted, Centrally Ducted | 212973232 |  | HRCU-A-CB | 38MURAQ24AB3* | Ducted Indoor Units | CAP**3717AL* | 59SP6B040V17**12 |  |  |  | 10 | 16 | 8.1 | 7.4 | FALSE | FALSE | FALSE |  | 74 | 86 | 86 | TRUE | Integrated | 150 | 1.When the unit power is on/in heating mode,and if the outdoor temperature drops below 3oC for 30 seconds,after running for 25mins, the base pan heater will be actived for 5 minutes. 2. In defrost mode and the outdoor temperature lower 1oC for 10 seconds the base pan heater will be actived and will be 5 mins delay inactive after defrost. | Integrated 24V control allows the system to automatically switch from heating with the heat pump ductless systems to the conventional, electric heat pump, or dual fuel heating system based on a preselected outdoor temperature (when paired with a 24V controlled third party thermostat). | Wi-fi/ Smart communication available when paired with qualifying third party 24V thermostats. | N/A | R410A | USA, Canada | 20350 | 2.37 | 2.52 | 24000 | 2.4 | 2.93 | 26250 | 2.4 | 3.21 | 21490 | 2.05 | 3.07 | 27880 | 2.05 | 3.99 | 24980 | 0.75 | 9.76 | 25400 | 2.47 | 3.01 | 25510 | 0.69 | 10.84 | 18650 | 0.65 | 8.41 | 18900 | 2.15 | 2.58 | 19170 | 0.61 | 9.21 | 11260 | 0.52 | 6.35 | 22000 | 3.54 | 1.82 | 22000 | 3.54 | 1.82
07/18/23 | Live | CARRIER | CARRIER | PERFORMANCE VS HP | Singlezone Ducted, Centrally Ducted | 212973242 |  | HRCU-A-CB | 38MURAQ24AB3* | Ducted Indoor Units | CAP**3721AL* | 59SP6B040V17**12 |  |  |  | 10 | 16.5 | 8.5 | 7.35 | FALSE | FALSE | FALSE |  | 74 | 84 | 85 | TRUE | Integrated | 150 | 1.When the unit power is on/in heating mode,and if the outdoor temperature drops below 3oC for 30 seconds,after running for 25mins, the base pan heater will be actived for 5 minutes. 2. In defrost mode and the outdoor temperature lower 1oC for 10 seconds the base pan heater will be actived and will be 5 mins delay inactive after defrost. | Integrated 24V control allows the system to automatically switch from heating with the heat pump ductless systems to the conventional, electric heat pump, or dual fuel heating system based on a preselected outdoor temperature (when paired with a 24V controlled third party thermostat). | Wi-fi/ Smart communication available when paired with qualifying third party 24V thermostats. | N/A | R410A | USA, Canada | 20520 | 2.39 | 2.52 | 24200 | 2.42 | 2.93 | 26470 | 2.42 | 3.21 | 21980 | 2.06 | 3.13 | 28530 | 2.06 | 4.06 | 24980 | 0.74 | 9.89 | 25400 | 2.42 | 3.08 | 25510 | 0.68 | 10.99 | 18650 | 0.65 | 8.41 | 18900 | 2.13 | 2.6 | 19170 | 0.6 | 9.36 | 11060 | 0.52 | 6.23 | 21600 | 3.52 | 1.8 | 21600 | 3.52 | 1.8
07/18/23 | Live | CARRIER | CARRIER | PERFORMANCE VS HP | Singlezone Ducted, Centrally Ducted | 212973252 |  | HRCU-A-CB | 38MURAQ24AB3* | Ducted Indoor Units | CNPV*2417AL* | 59SP6B040V17**12 |  |  |  | 10 | 15.5 | 8.5 | 8.1 | FALSE | FALSE | FALSE |  | 72 | 92 | 92 | TRUE | Integrated | 150 | 1.When the unit power is on/in heating mode,and if the outdoor temperature drops below 3oC for 30 seconds,after running for 25mins, the base pan heater will be actived for 5 minutes. 2. In defrost mode and the outdoor temperature lower 1oC for 10 seconds the base pan heater will be actived and will be 5 mins delay inactive after defrost. | Integrated 24V control allows the system to automatically switch from heating with the heat pump ductless systems to the conventional, electric heat pump, or dual fuel heating system based on a preselected outdoor temperature (when paired with a 24V controlled third party thermostat). | Wi-fi/ Smart communication available when paired with qualifying third party 24V thermostats. | N/A | R410A | USA, Canada | 19670 | 2.29 | 2.52 | 23200 | 2.32 | 2.93 | 25370 | 2.32 | 3.2 | 21150 | 2.08 | 2.98 | 27460 | 2.07 | 3.89 | 26550 | 0.79 | 9.85 | 27000 | 2.59 | 3.06 | 27120 | 0.72 | 11.04 | 19340 | 0.68 | 8.34 | 19600 | 2.23 | 2.58 | 19880 | 0.63 | 9.25 | 12800 | 0.52 | 7.21 | 25000 | 3.56 | 2.06 | 25000 | 3.56 | 2.06
07/18/23 | Live | CARRIER | CARRIER | PERFORMANCE VS HP | Singlezone Ducted, Centrally Ducted | 212973262 |  | HRCU-A-CB | 38MURAQ24AB3* | Ducted Indoor Units | CNPV*3017AL* | 59SP6B040V17**12 |  |  |  | 10 | 16 | 8.1 | 7.95 | FALSE | FALSE | FALSE |  | 73 | 94 | 94 | TRUE | Integrated | 150 | 1.When the unit power is on/in heating mode,and if the outdoor temperature drops below 3oC for 30 seconds,after running for 25mins, the base pan heater will be actived for 5 minutes. 2. In defrost mode and the outdoor temperature lower 1oC for 10 seconds the base pan heater will be actived and will be 5 mins delay inactive after defrost. | Integrated 24V control allows the system to automatically switch from heating with the heat pump ductless systems to the conventional, electric heat pump, or dual fuel heating system based on a preselected outdoor temperature (when paired with a 24V controlled third party thermostat). | Wi-fi/ Smart communication available when paired with qualifying third party 24V thermostats. | N/A | R410A | USA, Canada | 19670 | 2.29 | 2.52 | 23200 | 2.32 | 2.93 | 25370 | 2.32 | 3.2 | 21150 | 2.04 | 3.04 | 27460 | 2.04 | 3.94 | 25760 | 0.79 | 9.56 | 26200 | 2.59 | 2.96 | 26310 | 0.73 | 10.56 | 18950 | 0.68 | 8.17 | 19200 | 2.23 | 2.52 | 19470 | 0.63 | 9.06 | 12690 | 0.52 | 7.15 | 24800 | 3.53 | 2.06 | 24800 | 3.53 | 2.06
07/18/23 | Live | CARRIER | CARRIER | PERFORMANCE VS HP | Singlezone Ducted, Centrally Ducted | 212973272 |  | HRCU-A-CB | 38MURAQ24AB3* | Ducted Indoor Units | CNPV*3617AL* | 59SP6B040V17**12 |  |  |  | 10 | 16 | 8.1 | 7.95 | FALSE | FALSE | FALSE |  | 73 | 94 | 94 | TRUE | Integrated | 150 | 1.When the unit power is on/in heating mode,and if the outdoor temperature drops below 3oC for 30 seconds,after running for 25mins, the base pan heater will be actived for 5 minutes. 2. In defrost mode and the outdoor temperature lower 1oC for 10 seconds the base pan heater will be actived and will be 5 mins delay inactive after defrost. | Integrated 24V control allows the system to automatically switch from heating with the heat pump ductless systems to the conventional, electric heat pump, or dual fuel heating system based on a preselected outdoor temperature (when paired with a 24V controlled third party thermostat). | Wi-fi/ Smart communication available when paired with qualifying third party 24V thermostats. | N/A | R410A | USA, Canada | 19670 | 2.29 | 2.52 | 23200 | 2.32 | 2.93 | 25370 | 2.32 | 3.2 | 21150 | 2.04 | 3.04 | 27460 | 2.04 | 3.94 | 25760 | 0.79 | 9.56 | 26200 | 2.59 | 2.96 | 26310 | 0.73 | 10.56 | 18950 | 0.68 | 8.17 | 19200 | 2.23 | 2.52 | 19470 | 0.63 | 9.06 | 12690 | 0.52 | 7.15 | 24800 | 3.53 | 2.06 | 24800 | 3.53 | 2.06
07/18/23 | Live | CARRIER | CARRIER | PERFORMANCE VS HP | Singlezone Ducted, Centrally Ducted | 212973282 |  | HRCU-A-CB | 38MURAQ24AB3* | Ducted Indoor Units | CNPV*3621AL* | 59SP6B040V17**12 |  |  |  | 10 | 16 | 8.1 | 7.95 | FALSE | FALSE | FALSE |  | 73 | 94 | 94 | TRUE | Integrated | 150 | 1.When the unit power is on/in heating mode,and if the outdoor temperature drops below 3oC for 30 seconds,after running for 25mins, the base pan heater will be actived for 5 minutes. 2. In defrost mode and the outdoor temperature lower 1oC for 10 seconds the base pan heater will be actived and will be 5 mins delay inactive after defrost. | Integrated 24V control allows the system to automatically switch from heating with the heat pump ductless systems to the conventional, electric heat pump, or dual fuel heating system based on a preselected outdoor temperature (when paired with a 24V controlled third party thermostat). | Wi-fi/ Smart communication available when paired with qualifying third party 24V thermostats. | N/A | R410A | USA, Canada | 19670 | 2.29 | 2.52 | 23200 | 2.32 | 2.93 | 25370 | 2.32 | 3.2 | 21150 | 2.04 | 3.04 | 27460 | 2.04 | 3.94 | 25760 | 0.79 | 9.56 | 26200 | 2.59 | 2.96 | 26310 | 0.73 | 10.56 | 18950 | 0.68 | 8.17 | 19200 | 2.23 | 2.52 | 19470 | 0.63 | 9.06 | 12690 | 0.52 | 7.15 | 24800 | 3.53 | 2.06 | 24800 | 3.53 | 2.06
07/18/23 | Live | CARRIER | CARRIER | PERFORMANCE VS HP | Singlezone Ducted, Centrally Ducted | 212973522 |  | HRCU-A-CB | 38MURAQ24AB3* | Ducted Indoor Units | CAP**2414AL* | 59SP6B060V14**12 |  |  |  | 10 | 16.5 | 8.5 | 8.4 | FALSE | FALSE | FALSE |  | 72 | 100 | 100 | TRUE | Integrated | 150 | 1.When the unit power is on/in heating mode,and if the outdoor temperature drops below 3oC for 30 seconds,after running for 25mins, the base pan heater will be actived for 5 minutes. 2. In defrost mode and the outdoor temperature lower 1oC for 10 seconds the base pan heater will be actived and will be 5 mins delay inactive after defrost. | Integrated 24V control allows the system to automatically switch from heating with the heat pump ductless systems to the conventional, electric heat pump, or dual fuel heating system based on a preselected outdoor temperature (when paired with a 24V controlled third party thermostat). | Wi-fi/ Smart communication available when paired with qualifying third party 24V thermostats. | N/A | R410A | USA, Canada | 19670 | 2.29 | 2.52 | 23200 | 2.32 | 2.93 | 25370 | 2.32 | 3.2 | 20990 | 2.02 | 3.05 | 27240 | 2.02 | 3.95 | 26350 | 0.8 | 9.65 | 26800 | 2.62 | 3 | 26920 | 0.73 | 10.81 | 19150 | 0.68 | 8.25 | 19400 | 2.24 | 2.54 | 19680 | 0.63 | 9.15 | 13820 | 0.51 | 7.94 | 27000 | 3.44 | 2.3 | 27000 | 3.44 | 2.3
07/18/23 | Live | CARRIER | CARRIER | PERFORMANCE VS HP | Singlezone Ducted, Centrally Ducted | 212973532 |  | HRCU-A-CB | 38MURAQ24AB3* | Ducted Indoor Units | CAP**2417AL* | 59SP6B060V14**12 |  |  |  | 10 | 16.5 | 8.5 | 8.4 | FALSE | FALSE | FALSE |  | 72 | 99 | 100 | TRUE | Integrated | 150 | 1.When the unit power is on/in heating mode,and if the outdoor temperature drops below 3oC for 30 seconds,after running for 25mins, the base pan heater will be actived for 5 minutes. 2. In defrost mode and the outdoor temperature lower 1oC for 10 seconds the base pan heater will be actived and will be 5 mins delay inactive after defrost. | Integrated 24V control allows the system to automatically switch from heating with the heat pump ductless systems to the conventional, electric heat pump, or dual fuel heating system based on a preselected outdoor temperature (when paired with a 24V controlled third party thermostat). | Wi-fi/ Smart communication available when paired with qualifying third party 24V thermostats. | N/A | R410A | USA, Canada | 19670 | 2.29 | 2.52 | 23200 | 2.32 | 2.93 | 25370 | 2.32 | 3.2 | 20990 | 2.02 | 3.05 | 27240 | 2.02 | 3.95 | 26350 | 0.79 | 9.78 | 26800 | 2.6 | 3.02 | 26920 | 0.73 | 10.81 | 19150 | 0.68 | 8.25 | 19400 | 2.24 | 2.54 | 19680 | 0.63 | 9.15 | 13720 | 0.51 | 7.88 | 26800 | 3.45 | 2.28 | 26800 | 3.45 | 2.28
07/18/23 | Live | CARRIER | CARRIER | PERFORMANCE VS HP | Singlezone Ducted, Centrally Ducted | 212973542 |  | HRCU-A-CB | 38MURAQ24AB3* | Ducted Indoor Units | CAP**2517AL* | 59SP6B060V14**12 |  |  |  | 10 | 17 | 8.5 | 7.35 | FALSE | FALSE | FALSE |  | 74 | 86 | 87 | TRUE | Integrated | 150 | 1.When the unit power is on/in heating mode,and if the outdoor temperature drops below 3oC for 30 seconds,after running for 25mins, the base pan heater will be actived for 5 minutes. 2. In defrost mode and the outdoor temperature lower 1oC for 10 seconds the base pan heater will be actived and will be 5 mins delay inactive after defrost. | Integrated 24V control allows the system to automatically switch from heating with the heat pump ductless systems to the conventional, electric heat pump, or dual fuel heating system based on a preselected outdoor temperature (when paired with a 24V controlled third party thermostat). | Wi-fi/ Smart communication available when paired with qualifying third party 24V thermostats. | N/A | R410A | USA, Canada | 20350 | 2.37 | 2.52 | 24000 | 2.4 | 2.93 | 26250 | 2.4 | 3.21 | 21490 | 2.02 | 3.12 | 27880 | 2.02 | 4.04 | 24580 | 0.73 | 9.87 | 25000 | 2.41 | 3.04 | 25110 | 0.67 | 10.98 | 18360 | 0.64 | 8.41 | 18600 | 2.11 | 2.58 | 18870 | 0.6 | 9.22 | 11160 | 0.52 | 6.29 | 21800 | 3.51 | 1.82 | 21800 | 3.51 | 1.82
07/18/23 | Live | CARRIER | CARRIER | PERFORMANCE VS HP | Singlezone Ducted, Centrally Ducted | 212973552 |  | HRCU-A-CB | 38MURAQ24AB3* | Ducted Indoor Units | CAP**3014AL* | 59SP6B060V14**12 |  |  |  | 10 | 16.5 | 8.5 | 8 | FALSE | FALSE | FALSE |  | 72 | 95 | 95 | TRUE | Integrated | 150 | 1.When the unit power is on/in heating mode,and if the outdoor temperature drops below 3oC for 30 seconds,after running for 25mins, the base pan heater will be actived for 5 minutes. 2. In defrost mode and the outdoor temperature lower 1oC for 10 seconds the base pan heater will be actived and will be 5 mins delay inactive after defrost. | Integrated 24V control allows the system to automatically switch from heating with the heat pump ductless systems to the conventional, electric heat pump, or dual fuel heating system based on a preselected outdoor temperature (when paired with a 24V controlled third party thermostat). | Wi-fi/ Smart communication available when paired with qualifying third party 24V thermostats. | N/A | R410A | USA, Canada | 19840 | 2.31 | 2.52 | 23400 | 2.34 | 2.93 | 25590 | 2.34 | 3.2 | 21150 | 2.03 | 3.05 | 27460 | 2.03 | 3.96 | 25760 | 0.79 | 9.56 | 26200 | 2.58 | 2.98 | 26310 | 0.72 | 10.71 | 18850 | 0.68 | 8.12 | 19100 | 2.22 | 2.52 | 19370 | 0.63 | 9.01 | 12800 | 0.52 | 7.21 | 25000 | 3.52 | 2.08 | 25000 | 3.52 | 2.08
07/18/23 | Live | CARRIER | CARRIER | PERFORMANCE VS HP | Singlezone Ducted, Centrally Ducted | 212973562 |  | HRCU-A-CB | 38MURAQ24AB3* | Ducted Indoor Units | CAP**3017AL* | 59SP6B060V14**12 |  |  |  | 10 | 16.5 | 8.5 | 7.95 | FALSE | FALSE | FALSE |  | 72 | 93 | 93 | TRUE | Integrated | 150 | 1.When the unit power is on/in heating mode,and if the outdoor temperature drops below 3oC for 30 seconds,after running for 25mins, the base pan heater will be actived for 5 minutes. 2. In defrost mode and the outdoor temperature lower 1oC for 10 seconds the base pan heater will be actived and will be 5 mins delay inactive after defrost. | Integrated 24V control allows the system to automatically switch from heating with the heat pump ductless systems to the conventional, electric heat pump, or dual fuel heating system based on a preselected outdoor temperature (when paired with a 24V controlled third party thermostat). | Wi-fi/ Smart communication available when paired with qualifying third party 24V thermostats. | N/A | R410A | USA, Canada | 19840 | 2.31 | 2.52 | 23400 | 2.34 | 2.93 | 25590 | 2.34 | 3.2 | 21320 | 2.03 | 3.08 | 27670 | 2.03 | 3.99 | 25960 | 0.79 | 9.63 | 26400 | 2.58 | 3 | 26520 | 0.72 | 10.79 | 18850 | 0.67 | 8.25 | 19100 | 2.2 | 2.54 | 19370 | 0.62 | 9.16 | 12690 | 0.52 | 7.15 | 24800 | 3.53 | 2.06 | 24800 | 3.53 | 2.06
07/18/23 | Live | CARRIER | CARRIER | PERFORMANCE VS HP | Singlezone Ducted, Centrally Ducted | 212973572 |  | HRCU-A-CB | 38MURAQ24AB3* | Ducted Indoor Units | CAP**3617AL* | 59SP6B060V14**12 |  |  |  | 10 | 17 | 8.5 | 7.8 | FALSE | FALSE | FALSE |  | 72 | 91 | 91 | TRUE | Integrated | 150 | 1.When the unit power is on/in heating mode,and if the outdoor temperature drops below 3oC for 30 seconds,after running for 25mins, the base pan heater will be actived for 5 minutes. 2. In defrost mode and the outdoor temperature lower 1oC for 10 seconds the base pan heater will be actived and will be 5 mins delay inactive after defrost. | Integrated 24V control allows the system to automatically switch from heating with the heat pump ductless systems to the conventional, electric heat pump, or dual fuel heating system based on a preselected outdoor temperature (when paired with a 24V controlled third party thermostat). | Wi-fi/ Smart communication available when paired with qualifying third party 24V thermostats. | N/A | R410A | USA, Canada | 20010 | 2.33 | 2.52 | 23600 | 2.36 | 2.93 | 25810 | 2.36 | 3.21 | 21320 | 2.02 | 3.09 | 27670 | 2.02 | 4.01 | 25760 | 0.78 | 9.68 | 26200 | 2.54 | 3.02 | 26310 | 0.71 | 10.86 | 18850 | 0.67 | 8.25 | 19100 | 2.19 | 2.56 | 19370 | 0.62 | 9.16 | 12280 | 0.52 | 6.92 | 24000 | 3.52 | 2 | 24000 | 3.52 | 2
07/18/23 | Live | CARRIER | CARRIER | PERFORMANCE VS HP | Singlezone Ducted, Centrally Ducted | 212973582 |  | HRCU-A-CB | 38MURAQ24AB3* | Ducted Indoor Units | CAP**3717AL* | 59SP6B060V14**12 |  |  |  | 10 | 17 | 8.1 | 7.35 | FALSE | FALSE | FALSE |  | 74 | 88 | 88 | TRUE | Integrated | 150 | 1.When the unit power is on/in heating mode,and if the outdoor temperature drops below 3oC for 30 seconds,after running for 25mins, the base pan heater will be actived for 5 minutes. 2. In defrost mode and the outdoor temperature lower 1oC for 10 seconds the base pan heater will be actived and will be 5 mins delay inactive after defrost. | Integrated 24V control allows the system to automatically switch from heating with the heat pump ductless systems to the conventional, electric heat pump, or dual fuel heating system based on a preselected outdoor temperature (when paired with a 24V controlled third party thermostat). | Wi-fi/ Smart communication available when paired with qualifying third party 24V thermostats. | N/A | R410A | USA, Canada | 20350 | 2.37 | 2.52 | 24000 | 2.4 | 2.93 | 26250 | 2.4 | 3.21 | 21490 | 2.02 | 3.12 | 27880 | 2.02 | 4.04 | 24780 | 0.75 | 9.68 | 25200 | 2.46 | 3 | 25310 | 0.69 | 10.75 | 18560 | 0.65 | 8.37 | 18800 | 2.14 | 2.57 | 19070 | 0.6 | 9.31 | 11470 | 0.52 | 6.46 | 22400 | 3.53 | 1.86 | 22400 | 3.53 | 1.86
07/18/23 | Live | CARRIER | CARRIER | PERFORMANCE VS HP | Singlezone Ducted, Centrally Ducted | 212973592 |  | HRCU-A-CB | 38MURAQ24AB3* | Ducted Indoor Units | CNPV*2414AL* | 59SP6B060V14**12 |  |  |  | 10 | 16.5 | 8.5 | 8.2 | FALSE | FALSE | FALSE |  | 72 | 94 | 94 | TRUE | Integrated | 150 | 1.When the unit power is on/in heating mode,and if the outdoor temperature drops below 3oC for 30 seconds,after running for 25mins, the base pan heater will be actived for 5 minutes. 2. In defrost mode and the outdoor temperature lower 1oC for 10 seconds the base pan heater will be actived and will be 5 mins delay inactive after defrost. | Integrated 24V control allows the system to automatically switch from heating with the heat pump ductless systems to the conventional, electric heat pump, or dual fuel heating system based on a preselected outdoor temperature (when paired with a 24V controlled third party thermostat). | Wi-fi/ Smart communication available when paired with qualifying third party 24V thermostats. | N/A | R410A | USA, Canada | 19670 | 2.29 | 2.52 | 23200 | 2.32 | 2.93 | 25370 | 2.32 | 3.2 | 20990 | 2.03 | 3.03 | 27240 | 2.03 | 3.93 | 26350 | 0.78 | 9.9 | 26800 | 2.57 | 3.06 | 26920 | 0.72 | 10.96 | 19250 | 0.67 | 8.42 | 19500 | 2.2 | 2.6 | 19780 | 0.62 | 9.35 | 13000 | 0.52 | 7.33 | 25400 | 3.51 | 2.12 | 25400 | 3.51 | 2.12
07/18/23 | Live | CARRIER | CARRIER | PERFORMANCE VS HP | Singlezone Ducted, Centrally Ducted | 212973602 |  | HRCU-A-CB | 38MURAQ24AB3* | Ducted Indoor Units | CNPV*2417AL* | 59SP6B060V14**12 |  |  |  | 10 | 16.5 | 8.5 | 8.2 | FALSE | FALSE | FALSE |  | 72 | 94 | 94 | TRUE | Integrated | 150 | 1.When the unit power is on/in heating mode,and if the outdoor temperature drops below 3oC for 30 seconds,after running for 25mins, the base pan heater will be actived for 5 minutes. 2. In defrost mode and the outdoor temperature lower 1oC for 10 seconds the base pan heater will be actived and will be 5 mins delay inactive after defrost. | Integrated 24V control allows the system to automatically switch from heating with the heat pump ductless systems to the conventional, electric heat pump, or dual fuel heating system based on a preselected outdoor temperature (when paired with a 24V controlled third party thermostat). | Wi-fi/ Smart communication available when paired with qualifying third party 24V thermostats. | N/A | R410A | USA, Canada | 19670 | 2.29 | 2.52 | 23200 | 2.32 | 2.93 | 25370 | 2.32 | 3.2 | 20990 | 2.03 | 3.03 | 27240 | 2.03 | 3.93 | 26350 | 0.78 | 9.9 | 26800 | 2.57 | 3.06 | 26920 | 0.72 | 10.96 | 19250 | 0.67 | 8.42 | 19500 | 2.2 | 2.6 | 19780 | 0.62 | 9.35 | 13000 | 0.52 | 7.33 | 25400 | 3.51 | 2.12 | 25400 | 3.51 | 2.12
07/18/23 | Live | CARRIER | CARRIER | PERFORMANCE VS HP | Singlezone Ducted, Centrally Ducted | 212973612 |  | HRCU-A-CB | 38MURAQ24AB3* | Ducted Indoor Units | CNPV*3014AL* | 59SP6B060V14**12 |  |  |  | 10 | 16.5 | 8.1 | 7.85 | FALSE | FALSE | FALSE |  | 73 | 93 | 93 | TRUE | Integrated | 150 | 1.When the unit power is on/in heating mode,and if the outdoor temperature drops below 3oC for 30 seconds,after running for 25mins, the base pan heater will be actived for 5 minutes. 2. In defrost mode and the outdoor temperature lower 1oC for 10 seconds the base pan heater will be actived and will be 5 mins delay inactive after defrost. | Integrated 24V control allows the system to automatically switch from heating with the heat pump ductless systems to the conventional, electric heat pump, or dual fuel heating system based on a preselected outdoor temperature (when paired with a 24V controlled third party thermostat). | Wi-fi/ Smart communication available when paired with qualifying third party 24V thermostats. | N/A | R410A | USA, Canada | 19840 | 2.31 | 2.52 | 23400 | 2.34 | 2.93 | 25590 | 2.34 | 3.2 | 20990 | 2.02 | 3.05 | 27240 | 2.02 | 3.95 | 25570 | 0.78 | 9.61 | 26000 | 2.56 | 2.98 | 26110 | 0.72 | 10.63 | 18750 | 0.67 | 8.2 | 19000 | 2.21 | 2.52 | 19270 | 0.62 | 9.11 | 12490 | 0.52 | 7.04 | 24400 | 3.54 | 2.02 | 24400 | 3.54 | 2.02
07/18/23 | Live | CARRIER | CARRIER | PERFORMANCE VS HP | Singlezone Ducted, Centrally Ducted | 212973622 |  | HRCU-A-CB | 38MURAQ24AB3* | Ducted Indoor Units | CNPV*3017AL* | 59SP6B060V14**12 |  |  |  | 10 | 16.5 | 8.1 | 7.9 | FALSE | FALSE | FALSE |  | 72 | 93 | 93 | TRUE | Integrated | 150 | 1.When the unit power is on/in heating mode,and if the outdoor temperature drops below 3oC for 30 seconds,after running for 25mins, the base pan heater will be actived for 5 minutes. 2. In defrost mode and the outdoor temperature lower 1oC for 10 seconds the base pan heater will be actived and will be 5 mins delay inactive after defrost. | Integrated 24V control allows the system to automatically switch from heating with the heat pump ductless systems to the conventional, electric heat pump, or dual fuel heating system based on a preselected outdoor temperature (when paired with a 24V controlled third party thermostat). | Wi-fi/ Smart communication available when paired with qualifying third party 24V thermostats. | N/A | R410A | USA, Canada | 19840 | 2.31 | 2.52 | 23400 | 2.34 | 2.93 | 25590 | 2.34 | 3.2 | 21320 | 2.03 | 3.08 | 27670 | 2.03 | 3.99 | 25760 | 0.78 | 9.68 | 26200 | 2.56 | 3 | 26310 | 0.72 | 10.71 | 18850 | 0.67 | 8.25 | 19100 | 2.2 | 2.54 | 19370 | 0.62 | 9.16 | 12590 | 0.52 | 7.1 | 24600 | 3.53 | 2.04 | 24600 | 3.53 | 2.04
07/18/23 | Live | CARRIER | CARRIER | PERFORMANCE VS HP | Singlezone Ducted, Centrally Ducted | 212973632 |  | HRCU-A-CB | 38MURAQ24AB3* | Ducted Indoor Units | CNPV*3617AL* | 59SP6B060V14**12 |  |  |  | 10 | 16.5 | 8.1 | 7.9 | FALSE | FALSE | FALSE |  | 72 | 93 | 93 | TRUE | Integrated | 150 | 1.When the unit power is on/in heating mode,and if the outdoor temperature drops below 3oC for 30 seconds,after running for 25mins, the base pan heater will be actived for 5 minutes. 2. In defrost mode and the outdoor temperature lower 1oC for 10 seconds the base pan heater will be actived and will be 5 mins delay inactive after defrost. | Integrated 24V control allows the system to automatically switch from heating with the heat pump ductless systems to the conventional, electric heat pump, or dual fuel heating system based on a preselected outdoor temperature (when paired with a 24V controlled third party thermostat). | Wi-fi/ Smart communication available when paired with qualifying third party 24V thermostats. | N/A | R410A | USA, Canada | 19840 | 2.31 | 2.52 | 23400 | 2.34 | 2.93 | 25590 | 2.34 | 3.2 | 21320 | 2.03 | 3.08 | 27670 | 2.03 | 3.99 | 25760 | 0.78 | 9.68 | 26200 | 2.56 | 3 | 26310 | 0.72 | 10.71 | 18850 | 0.67 | 8.25 | 19100 | 2.2 | 2.54 | 19370 | 0.62 | 9.16 | 12590 | 0.52 | 7.1 | 24600 | 3.53 | 2.04 | 24600 | 3.53 | 2.04
07/18/23 | Live | CARRIER | CARRIER | PERFORMANCE VS HP | Singlezone Ducted, Centrally Ducted | 212973822 |  | HRCU-A-CB | 38MURAQ24AB3* | Ducted Indoor Units | CAP**2417AL* | 59SP6B080V17**16 |  |  |  | 10 | 16.5 | 8.5 | 8.2 | FALSE | FALSE | FALSE |  | 72 | 94 | 94 | TRUE | Integrated | 150 | 1.When the unit power is on/in heating mode,and if the outdoor temperature drops below 3oC for 30 seconds,after running for 25mins, the base pan heater will be actived for 5 minutes. 2. In defrost mode and the outdoor temperature lower 1oC for 10 seconds the base pan heater will be actived and will be 5 mins delay inactive after defrost. | Integrated 24V control allows the system to automatically switch from heating with the heat pump ductless systems to the conventional, electric heat pump, or dual fuel heating system based on a preselected outdoor temperature (when paired with a 24V controlled third party thermostat). | Wi-fi/ Smart communication available when paired with qualifying third party 24V thermostats. | N/A | R410A | USA, Canada | 20010 | 2.33 | 2.52 | 23600 | 2.36 | 2.93 | 25810 | 2.36 | 3.21 | 21320 | 2.03 | 3.08 | 27670 | 2.03 | 3.99 | 26550 | 0.78 | 9.98 | 27000 | 2.55 | 3.1 | 27120 | 0.71 | 11.19 | 19250 | 0.67 | 8.42 | 19500 | 2.22 | 2.57 | 19780 | 0.63 | 9.2 | 13100 | 0.52 | 7.38 | 25600 | 3.51 | 2.14 | 25600 | 3.51 | 2.14
07/18/23 | Live | CARRIER | CARRIER | PERFORMANCE VS HP | Singlezone Ducted, Centrally Ducted | 212973832 |  | HRCU-A-CB | 38MURAQ24AB3* | Ducted Indoor Units | CAP**2517AL* | 59SP6B080V17**16 |  |  |  | 10 | 17 | 8.5 | 7.35 | FALSE | FALSE | FALSE |  | 74 | 84 | 85 | TRUE | Integrated | 150 | 1.When the unit power is on/in heating mode,and if the outdoor temperature drops below 3oC for 30 seconds,after running for 25mins, the base pan heater will be actived for 5 minutes. 2. In defrost mode and the outdoor temperature lower 1oC for 10 seconds the base pan heater will be actived and will be 5 mins delay inactive after defrost. | Integrated 24V control allows the system to automatically switch from heating with the heat pump ductless systems to the conventional, electric heat pump, or dual fuel heating system based on a preselected outdoor temperature (when paired with a 24V controlled third party thermostat). | Wi-fi/ Smart communication available when paired with qualifying third party 24V thermostats. | N/A | R410A | USA, Canada | 20690 | 2.41 | 2.52 | 24400 | 2.44 | 2.93 | 26690 | 2.44 | 3.21 | 21980 | 2.03 | 3.17 | 28530 | 2.03 | 4.12 | 24980 | 0.73 | 10.03 | 25400 | 2.39 | 3.11 | 25510 | 0.67 | 11.16 | 18560 | 0.64 | 8.5 | 18800 | 2.09 | 2.64 | 19070 | 0.59 | 9.47 | 11060 | 0.52 | 6.23 | 21600 | 3.52 | 1.8 | 21600 | 3.52 | 1.8
07/18/23 | Live | CARRIER | CARRIER | PERFORMANCE VS HP | Singlezone Ducted, Centrally Ducted | 212973842 |  | HRCU-A-CB | 38MURAQ24AB3* | Ducted Indoor Units | CAP**3017AL* | 59SP6B080V17**16 |  |  |  | 10 | 17 | 8.5 | 8 | FALSE | FALSE | FALSE |  | 72 | 95 | 95 | TRUE | Integrated | 150 | 1.When the unit power is on/in heating mode,and if the outdoor temperature drops below 3oC for 30 seconds,after running for 25mins, the base pan heater will be actived for 5 minutes. 2. In defrost mode and the outdoor temperature lower 1oC for 10 seconds the base pan heater will be actived and will be 5 mins delay inactive after defrost. | Integrated 24V control allows the system to automatically switch from heating with the heat pump ductless systems to the conventional, electric heat pump, or dual fuel heating system based on a preselected outdoor temperature (when paired with a 24V controlled third party thermostat). | Wi-fi/ Smart communication available when paired with qualifying third party 24V thermostats. | N/A | R410A | USA, Canada | 19840 | 2.31 | 2.52 | 23400 | 2.34 | 2.93 | 25590 | 2.34 | 3.2 | 21150 | 2.01 | 3.08 | 27460 | 2.01 | 4 | 25760 | 0.79 | 9.56 | 26200 | 2.58 | 2.98 | 26310 | 0.72 | 10.71 | 18850 | 0.67 | 8.25 | 19100 | 2.2 | 2.54 | 19370 | 0.62 | 9.16 | 12800 | 0.52 | 7.21 | 25000 | 3.52 | 2.08 | 25000 | 3.52 | 2.08
07/18/23 | Live | CARRIER | CARRIER | PERFORMANCE VS HP | Singlezone Ducted, Centrally Ducted | 212973852 |  | HRCU-A-CB | 38MURAQ24AB3* | Ducted Indoor Units | CAP**3617AL* | 59SP6B080V17**16 |  |  |  | 10 | 17 | 8.5 | 7.85 | FALSE | FALSE | FALSE |  | 73 | 92 | 93 | TRUE | Integrated | 150 | 1.When the unit power is on/in heating mode,and if the outdoor temperature drops below 3oC for 30 seconds,after running for 25mins, the base pan heater will be actived for 5 minutes. 2. In defrost mode and the outdoor temperature lower 1oC for 10 seconds the base pan heater will be actived and will be 5 mins delay inactive after defrost. | Integrated 24V control allows the system to automatically switch from heating with the heat pump ductless systems to the conventional, electric heat pump, or dual fuel heating system based on a preselected outdoor temperature (when paired with a 24V controlled third party thermostat). | Wi-fi/ Smart communication available when paired with qualifying third party 24V thermostats. | N/A | R410A | USA, Canada | 20010 | 2.33 | 2.52 | 23600 | 2.36 | 2.93 | 25810 | 2.36 | 3.21 | 21320 | 2.01 | 3.11 | 27670 | 2.01 | 4.03 | 25570 | 0.77 | 9.73 | 26000 | 2.54 | 3 | 26110 | 0.71 | 10.78 | 18750 | 0.66 | 8.33 | 19000 | 2.18 | 2.55 | 19270 | 0.61 | 9.26 | 12390 | 0.52 | 6.98 | 24200 | 3.51 | 2.02 | 24200 | 3.51 | 2.02
07/18/23 | Live | CARRIER | CARRIER | PERFORMANCE VS HP | Singlezone Ducted, Centrally Ducted | 212973862 |  | HRCU-A-CB | 38MURAQ24AB3* | Ducted Indoor Units | CAP**3621AL* | 59SP6B080V17**16 |  |  |  | 10 | 17 | 8.5 | 7.8 | FALSE | FALSE | FALSE |  | 72 | 91 | 91 | TRUE | Integrated | 150 | 1.When the unit power is on/in heating mode,and if the outdoor temperature drops below 3oC for 30 seconds,after running for 25mins, the base pan heater will be actived for 5 minutes. 2. In defrost mode and the outdoor temperature lower 1oC for 10 seconds the base pan heater will be actived and will be 5 mins delay inactive after defrost. | Integrated 24V control allows the system to automatically switch from heating with the heat pump ductless systems to the conventional, electric heat pump, or dual fuel heating system based on a preselected outdoor temperature (when paired with a 24V controlled third party thermostat). | Wi-fi/ Smart communication available when paired with qualifying third party 24V thermostats. | N/A | R410A | USA, Canada | 20010 | 2.33 | 2.52 | 23600 | 2.36 | 2.93 | 25810 | 2.36 | 3.21 | 21320 | 2.01 | 3.11 | 27670 | 2 | 4.05 | 25760 | 0.78 | 9.68 | 26200 | 2.54 | 3.02 | 26310 | 0.71 | 10.86 | 18750 | 0.66 | 8.33 | 19000 | 2.18 | 2.55 | 19270 | 0.61 | 9.26 | 12280 | 0.52 | 6.92 | 24000 | 3.52 | 2 | 24000 | 3.52 | 2
07/18/23 | Live | CARRIER | CARRIER | PERFORMANCE VS HP | Singlezone Ducted, Centrally Ducted | 212973872 |  | HRCU-A-CB | 38MURAQ24AB3* | Ducted Indoor Units | CAP**3717AL* | 59SP6B080V17**16 |  |  |  | 10 | 17 | 8.5 | 7.5 | FALSE | FALSE | FALSE |  | 73 | 85 | 86 | TRUE | Integrated | 150 | 1.When the unit power is on/in heating mode,and if the outdoor temperature drops below 3oC for 30 seconds,after running for 25mins, the base pan heater will be actived for 5 minutes. 2. In defrost mode and the outdoor temperature lower 1oC for 10 seconds the base pan heater will be actived and will be 5 mins delay inactive after defrost. | Integrated 24V control allows the system to automatically switch from heating with the heat pump ductless systems to the conventional, electric heat pump, or dual fuel heating system based on a preselected outdoor temperature (when paired with a 24V controlled third party thermostat). | Wi-fi/ Smart communication available when paired with qualifying third party 24V thermostats. | N/A | R410A | USA, Canada | 20520 | 2.39 | 2.52 | 24200 | 2.42 | 2.93 | 26470 | 2.42 | 3.21 | 21980 | 2.04 | 3.16 | 28530 | 2.03 | 4.12 | 25370 | 0.74 | 10.05 | 25800 | 2.42 | 3.12 | 25910 | 0.68 | 11.17 | 18750 | 0.65 | 8.45 | 19000 | 2.13 | 2.61 | 19270 | 0.6 | 9.41 | 11360 | 0.52 | 6.4 | 22200 | 3.54 | 1.84 | 22200 | 3.54 | 1.84
07/18/23 | Live | CARRIER | CARRIER | PERFORMANCE VS HP | Singlezone Ducted, Centrally Ducted | 212973882 |  | HRCU-A-CB | 38MURAQ24AB3* | Ducted Indoor Units | CAP**3721AL* | 59SP6B080V17**16 |  |  |  | 10.5 | 17 | 8.5 | 7.3 | FALSE | FALSE | FALSE |  | 74 | 83 | 84 | TRUE | Integrated | 150 | 1.When the unit power is on/in heating mode,and if the outdoor temperature drops below 3oC for 30 seconds,after running for 25mins, the base pan heater will be actived for 5 minutes. 2. In defrost mode and the outdoor temperature lower 1oC for 10 seconds the base pan heater will be actived and will be 5 mins delay inactive after defrost. | Integrated 24V control allows the system to automatically switch from heating with the heat pump ductless systems to the conventional, electric heat pump, or dual fuel heating system based on a preselected outdoor temperature (when paired with a 24V controlled third party thermostat). | Wi-fi/ Smart communication available when paired with qualifying third party 24V thermostats. | N/A | R410A | USA, Canada | 20860 | 2.31 | 2.65 | 24600 | 2.34 | 3.08 | 26900 | 2.35 | 3.35 | 21650 | 2.01 | 3.16 | 28100 | 2.01 | 4.1 | 24780 | 0.72 | 10.09 | 25200 | 2.35 | 3.14 | 25310 | 0.66 | 11.24 | 18460 | 0.63 | 8.59 | 18700 | 2.08 | 2.63 | 18970 | 0.59 | 9.42 | 10850 | 0.51 | 6.23 | 21200 | 3.49 | 1.78 | 21200 | 3.49 | 1.78
07/18/23 | Live | CARRIER | CARRIER | PERFORMANCE VS HP | Singlezone Ducted, Centrally Ducted | 212973892 |  | HRCU-A-CB | 38MURAQ24AB3* | Ducted Indoor Units | CNPV*2417AL* | 59SP6B080V17**16 |  |  |  | 10 | 16.5 | 8.5 | 8.1 | FALSE | FALSE | FALSE |  | 72 | 91 | 91 | TRUE | Integrated | 150 | 1.When the unit power is on/in heating mode,and if the outdoor temperature drops below 3oC for 30 seconds,after running for 25mins, the base pan heater will be actived for 5 minutes. 2. In defrost mode and the outdoor temperature lower 1oC for 10 seconds the base pan heater will be actived and will be 5 mins delay inactive after defrost. | Integrated 24V control allows the system to automatically switch from heating with the heat pump ductless systems to the conventional, electric heat pump, or dual fuel heating system based on a preselected outdoor temperature (when paired with a 24V controlled third party thermostat). | Wi-fi/ Smart communication available when paired with qualifying third party 24V thermostats. | N/A | R410A | USA, Canada | 19840 | 2.31 | 2.52 | 23400 | 2.34 | 2.93 | 25590 | 2.34 | 3.2 | 21320 | 2.04 | 3.06 | 27670 | 2.04 | 3.98 | 26550 | 0.77 | 10.11 | 27000 | 2.54 | 3.12 | 27120 | 0.71 | 11.19 | 19250 | 0.66 | 8.55 | 19500 | 2.18 | 2.62 | 19780 | 0.62 | 9.35 | 12690 | 0.52 | 7.15 | 24800 | 3.56 | 2.04 | 24800 | 3.56 | 2.04
07/18/23 | Live | CARRIER | CARRIER | PERFORMANCE VS HP | Singlezone Ducted, Centrally Ducted | 212973902 |  | HRCU-A-CB | 38MURAQ24AB3* | Ducted Indoor Units | CNPV*3017AL* | 59SP6B080V17**16 |  |  |  | 10 | 16.5 | 8.1 | 7.8 | FALSE | FALSE | FALSE |  | 73 | 93 | 93 | TRUE | Integrated | 150 | 1.When the unit power is on/in heating mode,and if the outdoor temperature drops below 3oC for 30 seconds,after running for 25mins, the base pan heater will be actived for 5 minutes. 2. In defrost mode and the outdoor temperature lower 1oC for 10 seconds the base pan heater will be actived and will be 5 mins delay inactive after defrost. | Integrated 24V control allows the system to automatically switch from heating with the heat pump ductless systems to the conventional, electric heat pump, or dual fuel heating system based on a preselected outdoor temperature (when paired with a 24V controlled third party thermostat). | Wi-fi/ Smart communication available when paired with qualifying third party 24V thermostats. | N/A | R410A | USA, Canada | 19840 | 2.31 | 2.52 | 23400 | 2.34 | 2.93 | 25590 | 2.34 | 3.2 | 20990 | 2.01 | 3.06 | 27240 | 2.01 | 3.97 | 25370 | 0.77 | 9.66 | 25800 | 2.54 | 2.98 | 25910 | 0.71 | 10.7 | 18650 | 0.66 | 8.28 | 18900 | 2.18 | 2.54 | 19170 | 0.62 | 9.06 | 12390 | 0.52 | 6.98 | 24200 | 3.55 | 2 | 24200 | 3.55 | 2
07/18/23 | Live | CARRIER | CARRIER | PERFORMANCE VS HP | Singlezone Ducted, Centrally Ducted | 212973912 |  | HRCU-A-CB | 38MURAQ24AB3* | Ducted Indoor Units | CNPV*3617AL* | 59SP6B080V17**16 |  |  |  | 10 | 16.5 | 8.1 | 7.8 | FALSE | FALSE | FALSE |  | 73 | 93 | 93 | TRUE | Integrated | 150 | 1.When the unit power is on/in heating mode,and if the outdoor temperature drops below 3oC for 30 seconds,after running for 25mins, the base pan heater will be actived for 5 minutes. 2. In defrost mode and the outdoor temperature lower 1oC for 10 seconds the base pan heater will be actived and will be 5 mins delay inactive after defrost. | Integrated 24V control allows the system to automatically switch from heating with the heat pump ductless systems to the conventional, electric heat pump, or dual fuel heating system based on a preselected outdoor temperature (when paired with a 24V controlled third party thermostat). | Wi-fi/ Smart communication available when paired with qualifying third party 24V thermostats. | N/A | R410A | USA, Canada | 19840 | 2.31 | 2.52 | 23400 | 2.34 | 2.93 | 25590 | 2.34 | 3.2 | 20990 | 2.01 | 3.06 | 27240 | 2.01 | 3.97 | 25370 | 0.77 | 9.66 | 25800 | 2.54 | 2.98 | 25910 | 0.71 | 10.7 | 18650 | 0.66 | 8.28 | 18900 | 2.18 | 2.54 | 19170 | 0.62 | 9.06 | 12390 | 0.52 | 6.98 | 24200 | 3.55 | 2 | 24200 | 3.55 | 2
07/18/23 | Live | CARRIER | CARRIER | PERFORMANCE VS HP | Singlezone Ducted, Centrally Ducted | 212973922 |  | HRCU-A-CB | 38MURAQ24AB3* | Ducted Indoor Units | CNPV*3621AL* | 59SP6B080V17**16 |  |  |  | 10 | 16.5 | 8.1 | 7.8 | FALSE | FALSE | FALSE |  | 73 | 93 | 93 | TRUE | Integrated | 150 | 1.When the unit power is on/in heating mode,and if the outdoor temperature drops below 3oC for 30 seconds,after running for 25mins, the base pan heater will be actived for 5 minutes. 2. In defrost mode and the outdoor temperature lower 1oC for 10 seconds the base pan heater will be actived and will be 5 mins delay inactive after defrost. | Integrated 24V control allows the system to automatically switch from heating with the heat pump ductless systems to the conventional, electric heat pump, or dual fuel heating system based on a preselected outdoor temperature (when paired with a 24V controlled third party thermostat). | Wi-fi/ Smart communication available when paired with qualifying third party 24V thermostats. | N/A | R410A | USA, Canada | 19840 | 2.31 | 2.52 | 23400 | 2.34 | 2.93 | 25590 | 2.34 | 3.2 | 20990 | 2.01 | 3.06 | 27240 | 2.01 | 3.97 | 25370 | 0.77 | 9.66 | 25800 | 2.54 | 2.98 | 25910 | 0.71 | 10.7 | 18650 | 0.66 | 8.28 | 18900 | 2.18 | 2.54 | 19170 | 0.62 | 9.06 | 12390 | 0.52 | 6.98 | 24200 | 3.55 | 2 | 24200 | 3.55 | 2
07/18/23 | Live | CARRIER | CARRIER | PERFORMANCE VS HP | Singlezone Ducted, Centrally Ducted | 212974092 |  | HRCU-A-CB | 38MURAQ24AB3* | Ducted Indoor Units | CAP**3621AL* | 59SP6B080V21**20 |  |  |  | 10 | 17 | 8.5 | 7.7 | FALSE | FALSE | FALSE |  | 72 | 88 | 88 | TRUE | Integrated | 150 | 1.When the unit power is on/in heating mode,and if the outdoor temperature drops below 3oC for 30 seconds,after running for 25mins, the base pan heater will be actived for 5 minutes. 2. In defrost mode and the outdoor temperature lower 1oC for 10 seconds the base pan heater will be actived and will be 5 mins delay inactive after defrost. | Integrated 24V control allows the system to automatically switch from heating with the heat pump ductless systems to the conventional, electric heat pump, or dual fuel heating system based on a preselected outdoor temperature (when paired with a 24V controlled third party thermostat). | Wi-fi/ Smart communication available when paired with qualifying third party 24V thermostats. | N/A | R410A | USA, Canada | 20350 | 2.37 | 2.52 | 24000 | 2.4 | 2.93 | 26250 | 2.4 | 3.21 | 21820 | 2.02 | 3.17 | 28310 | 2.02 | 4.11 | 25960 | 0.76 | 10.01 | 26400 | 2.48 | 3.12 | 26520 | 0.69 | 11.26 | 18850 | 0.65 | 8.5 | 19100 | 2.15 | 2.6 | 19370 | 0.61 | 9.31 | 11980 | 0.52 | 6.75 | 23400 | 3.54 | 1.94 | 23400 | 3.54 | 1.94
07/18/23 | Live | CARRIER | CARRIER | PERFORMANCE VS HP | Singlezone Ducted, Centrally Ducted | 212974102 |  | HRCU-A-CB | 38MURAQ24AB3* | Ducted Indoor Units | CAP**3721AL* | 59SP6B080V21**20 |  |  |  | 10.5 | 17 | 8.5 | 7.35 | FALSE | FALSE | FALSE |  | 73 | 84 | 84 | TRUE | Integrated | 150 | 1.When the unit power is on/in heating mode,and if the outdoor temperature drops below 3oC for 30 seconds,after running for 25mins, the base pan heater will be actived for 5 minutes. 2. In defrost mode and the outdoor temperature lower 1oC for 10 seconds the base pan heater will be actived and will be 5 mins delay inactive after defrost. | Integrated 24V control allows the system to automatically switch from heating with the heat pump ductless systems to the conventional, electric heat pump, or dual fuel heating system based on a preselected outdoor temperature (when paired with a 24V controlled third party thermostat). | Wi-fi/ Smart communication available when paired with qualifying third party 24V thermostats. | N/A | R410A | USA, Canada | 20690 | 2.3 | 2.64 | 24400 | 2.32 | 3.08 | 26690 | 2.33 | 3.36 | 21650 | 2.01 | 3.16 | 28100 | 2 | 4.12 | 24780 | 0.72 | 10.09 | 25200 | 2.35 | 3.14 | 25310 | 0.66 | 11.24 | 18360 | 0.63 | 8.54 | 18600 | 2.06 | 2.65 | 18870 | 0.58 | 9.53 | 10950 | 0.51 | 6.29 | 21400 | 3.48 | 1.8 | 21400 | 3.48 | 1.8
07/18/23 | Live | CARRIER | CARRIER | PERFORMANCE VS HP | Singlezone Ducted, Centrally Ducted | 212974112 |  | HRCU-A-CB | 38MURAQ24AB3* | Ducted Indoor Units | CNPV*3621AL* | 59SP6B080V21**20 |  |  |  | 10.5 | 17 | 8.5 | 7.8 | FALSE | FALSE | FALSE |  | 72 | 90 | 90 | TRUE | Integrated | 150 | 1.When the unit power is on/in heating mode,and if the outdoor temperature drops below 3oC for 30 seconds,after running for 25mins, the base pan heater will be actived for 5 minutes. 2. In defrost mode and the outdoor temperature lower 1oC for 10 seconds the base pan heater will be actived and will be 5 mins delay inactive after defrost. | Integrated 24V control allows the system to automatically switch from heating with the heat pump ductless systems to the conventional, electric heat pump, or dual fuel heating system based on a preselected outdoor temperature (when paired with a 24V controlled third party thermostat). | Wi-fi/ Smart communication available when paired with qualifying third party 24V thermostats. | N/A | R410A | USA, Canada | 20180 | 2.24 | 2.64 | 23800 | 2.27 | 3.07 | 26030 | 2.27 | 3.36 | 21650 | 2.03 | 3.13 | 28100 | 2.03 | 4.06 | 25960 | 0.77 | 9.88 | 26400 | 2.51 | 3.08 | 26520 | 0.7 | 11.1 | 18950 | 0.66 | 8.41 | 19200 | 2.18 | 2.58 | 19470 | 0.62 | 9.2 | 12280 | 0.52 | 6.92 | 24000 | 3.55 | 1.98 | 24000 | 3.55 | 1.98
07/18/23 | Live | CARRIER | CARRIER | PERFORMANCE VS HP | Singlezone Ducted, Centrally Ducted | 212974312 |  | HRCU-A-CB | 38MURAQ24AB3* | Ducted Indoor Units | CAP**3621AL* | 59SP6B100V21**20 |  |  |  | 10 | 17 | 8.5 | 7.8 | FALSE | FALSE | FALSE |  | 72 | 91 | 91 | TRUE | Integrated | 150 | 1.When the unit power is on/in heating mode,and if the outdoor temperature drops below 3oC for 30 seconds,after running for 25mins, the base pan heater will be actived for 5 minutes. 2. In defrost mode and the outdoor temperature lower 1oC for 10 seconds the base pan heater will be actived and will be 5 mins delay inactive after defrost. | Integrated 24V control allows the system to automatically switch from heating with the heat pump ductless systems to the conventional, electric heat pump, or dual fuel heating system based on a preselected outdoor temperature (when paired with a 24V controlled third party thermostat). | Wi-fi/ Smart communication available when paired with qualifying third party 24V thermostats. | N/A | R410A | USA, Canada | 20010 | 2.33 | 2.52 | 23600 | 2.36 | 2.93 | 25810 | 2.36 | 3.21 | 21320 | 2 | 3.12 | 27670 | 2 | 4.05 | 25760 | 0.77 | 9.8 | 26200 | 2.53 | 3.03 | 26310 | 0.71 | 10.86 | 18750 | 0.66 | 8.33 | 19000 | 2.18 | 2.55 | 19270 | 0.61 | 9.26 | 12280 | 0.52 | 6.92 | 24000 | 3.52 | 2 | 24000 | 3.52 | 2
07/18/23 | Live | CARRIER | CARRIER | PERFORMANCE VS HP | Singlezone Ducted, Centrally Ducted | 212974322 |  | HRCU-A-CB | 38MURAQ24AB3* | Ducted Indoor Units | CAP**3721AL* | 59SP6B100V21**20 |  |  |  | 10.5 | 17.5 | 8.5 | 7.35 | FALSE | FALSE | FALSE |  | 73 | 82 | 82 | TRUE | Integrated | 150 | 1.When the unit power is on/in heating mode,and if the outdoor temperature drops below 3oC for 30 seconds,after running for 25mins, the base pan heater will be actived for 5 minutes. 2. In defrost mode and the outdoor temperature lower 1oC for 10 seconds the base pan heater will be actived and will be 5 mins delay inactive after defrost. | Integrated 24V control allows the system to automatically switch from heating with the heat pump ductless systems to the conventional, electric heat pump, or dual fuel heating system based on a preselected outdoor temperature (when paired with a 24V controlled third party thermostat). | Wi-fi/ Smart communication available when paired with qualifying third party 24V thermostats. | N/A | R410A | USA, Canada | 21030 | 2.33 | 2.65 | 24800 | 2.36 | 3.08 | 27120 | 2.37 | 3.35 | 22310 | 2.03 | 3.22 | 28960 | 2.03 | 4.18 | 25170 | 0.71 | 10.39 | 25600 | 2.34 | 3.21 | 25710 | 0.66 | 11.42 | 18650 | 0.63 | 8.68 | 18900 | 2.07 | 2.68 | 19170 | 0.58 | 9.69 | 10850 | 0.51 | 6.23 | 21200 | 3.45 | 1.8 | 21200 | 3.45 | 1.8
07/18/23 | Live | CARRIER | CARRIER | PERFORMANCE VS HP | Singlezone Ducted, Centrally Ducted | 212974911 |  | HRCU-A-CB | 38MURAQ24AB3* | Ducted Indoor Units | CAP**2414AL* | 59TP6C040V14**10 |  |  |  | 9.5 | 16 | 8.5 | 8.4 | FALSE | FALSE | FALSE |  | 72 | 100 | 100 | TRUE | Integrated | 150 | 1.When the unit power is on/in heating mode,and if the outdoor temperature drops below 3oC for 30 seconds,after running for 25mins, the base pan heater will be actived for 5 minutes. 2. In defrost mode and the outdoor temperature lower 1oC for 10 seconds the base pan heater will be actived and will be 5 mins delay inactive after defrost. | Integrated 24V control allows the system to automatically switch from heating with the heat pump ductless systems to the conventional, electric heat pump, or dual fuel heating system based on a preselected outdoor temperature (when paired with a 24V controlled third party thermostat). | Wi-fi/ Smart communication available when paired with qualifying third party 24V thermostats. | N/A | R410A | USA, Canada | 19500 | 2.39 | 2.39 | 23000 | 2.42 | 2.79 | 25150 | 2.42 | 3.05 | 20990 | 2.06 | 2.99 | 27240 | 2.06 | 3.88 | 26550 | 0.81 | 9.61 | 27000 | 2.66 | 2.97 | 27120 | 0.74 | 10.74 | 19250 | 0.69 | 8.18 | 19500 | 2.27 | 2.52 | 19780 | 0.64 | 9.06 | 13920 | 0.51 | 8 | 27200 | 3.47 | 2.3 | 27200 | 3.47 | 2.3
07/18/23 | Live | CARRIER | CARRIER | PERFORMANCE VS HP | Singlezone Ducted, Centrally Ducted | 212974912 |  | HRCU-A-CB | 38MURAQ24AB3* | Ducted Indoor Units | CAP**2414AL* | GG96VTAB30040A** |  |  |  | 9.5 | 16 | 8.5 | 8.4 | FALSE | FALSE | FALSE |  | 72 | 100 | 100 | TRUE | Integrated | 150 | 1.When the unit power is on/in heating mode,and if the outdoor temperature drops below 3oC for 30 seconds,after running for 25mins, the base pan heater will be actived for 5 minutes. 2. In defrost mode and the outdoor temperature lower 1oC for 10 seconds the base pan heater will be actived and will be 5 mins delay inactive after defrost. | Integrated 24V control allows the system to automatically switch from heating with the heat pump ductless systems to the conventional, electric heat pump, or dual fuel heating system based on a preselected outdoor temperature (when paired with a 24V controlled third party thermostat). | Wi-fi/ Smart communication available when paired with qualifying third party 24V thermostats. | N/A | R410A | USA, Canada | 19500 | 2.39 | 2.39 | 23000 | 2.42 | 2.79 | 25150 | 2.42 | 3.05 | 20990 | 2.06 | 2.99 | 27240 | 2.06 | 3.88 | 26550 | 0.81 | 9.61 | 27000 | 2.66 | 2.97 | 27120 | 0.74 | 10.74 | 19250 | 0.69 | 8.18 | 19500 | 2.27 | 2.52 | 19780 | 0.64 | 9.06 | 13920 | 0.51 | 8 | 27200 | 3.47 | 2.3 | 27200 | 3.47 | 2.3
07/18/23 | Live | CARRIER | CARRIER | PERFORMANCE VS HP | Singlezone Ducted, Centrally Ducted | 212974924 |  | HRCU-A-CB | 38MURAQ24AB3* | Ducted Indoor Units | CAP**2417AL* | 59TP6C040V14**10 |  |  |  | 9.5 | 16 | 8.5 | 8.35 | FALSE | FALSE | FALSE |  | 72 | 99 | 100 | TRUE | Integrated | 150 | 1.When the unit power is on/in heating mode,and if the outdoor temperature drops below 3oC for 30 seconds,after running for 25mins, the base pan heater will be actived for 5 minutes. 2. In defrost mode and the outdoor temperature lower 1oC for 10 seconds the base pan heater will be actived and will be 5 mins delay inactive after defrost. | Integrated 24V control allows the system to automatically switch from heating with the heat pump ductless systems to the conventional, electric heat pump, or dual fuel heating system based on a preselected outdoor temperature (when paired with a 24V controlled third party thermostat). | Wi-fi/ Smart communication available when paired with qualifying third party 24V thermostats. | N/A | R410A | USA, Canada | 19500 | 2.39 | 2.39 | 23000 | 2.42 | 2.79 | 25150 | 2.42 | 3.05 | 20990 | 2.06 | 2.99 | 27240 | 2.06 | 3.88 | 26550 | 0.81 | 9.61 | 27000 | 2.66 | 2.97 | 27120 | 0.74 | 10.74 | 19250 | 0.69 | 8.18 | 19500 | 2.27 | 2.52 | 19780 | 0.64 | 9.06 | 13820 | 0.51 | 7.94 | 27000 | 3.47 | 2.28 | 27000 | 3.47 | 2.28
07/18/23 | Live | CARRIER | CARRIER | PERFORMANCE VS HP | Singlezone Ducted, Centrally Ducted | 212974925 |  | HRCU-A-CB | 38MURAQ24AB3* | Ducted Indoor Units | CAP**2417AL* | GG96VTAB30040A** |  |  |  | 9.5 | 16 | 8.5 | 8.35 | FALSE | FALSE | FALSE |  | 72 | 99 | 100 | TRUE | Integrated | 150 | 1.When the unit power is on/in heating mode,and if the outdoor temperature drops below 3oC for 30 seconds,after running for 25mins, the base pan heater will be actived for 5 minutes. 2. In defrost mode and the outdoor temperature lower 1oC for 10 seconds the base pan heater will be actived and will be 5 mins delay inactive after defrost. | Integrated 24V control allows the system to automatically switch from heating with the heat pump ductless systems to the conventional, electric heat pump, or dual fuel heating system based on a preselected outdoor temperature (when paired with a 24V controlled third party thermostat). | Wi-fi/ Smart communication available when paired with qualifying third party 24V thermostats. | N/A | R410A | USA, Canada | 19500 | 2.39 | 2.39 | 23000 | 2.42 | 2.79 | 25150 | 2.42 | 3.05 | 20990 | 2.06 | 2.99 | 27240 | 2.06 | 3.88 | 26550 | 0.81 | 9.61 | 27000 | 2.66 | 2.97 | 27120 | 0.74 | 10.74 | 19250 | 0.69 | 8.18 | 19500 | 2.27 | 2.52 | 19780 | 0.64 | 9.06 | 13820 | 0.51 | 7.94 | 27000 | 3.47 | 2.28 | 27000 | 3.47 | 2.28
07/18/23 | Live | CARRIER | CARRIER | PERFORMANCE VS HP | Singlezone Ducted, Centrally Ducted | 212974937 |  | HRCU-A-CB | 38MURAQ24AB3* | Ducted Indoor Units | CAP**2517AL* | 59TP6C040V14**10 |  |  |  | 10 | 16 | 8.1 | 7.35 | FALSE | FALSE | FALSE |  | 74 | 86 | 87 | TRUE | Integrated | 150 | 1.When the unit power is on/in heating mode,and if the outdoor temperature drops below 3oC for 30 seconds,after running for 25mins, the base pan heater will be actived for 5 minutes. 2. In defrost mode and the outdoor temperature lower 1oC for 10 seconds the base pan heater will be actived and will be 5 mins delay inactive after defrost. | Integrated 24V control allows the system to automatically switch from heating with the heat pump ductless systems to the conventional, electric heat pump, or dual fuel heating system based on a preselected outdoor temperature (when paired with a 24V controlled third party thermostat). | Wi-fi/ Smart communication available when paired with qualifying third party 24V thermostats. | N/A | R410A | USA, Canada | 20350 | 2.37 | 2.52 | 24000 | 2.4 | 2.93 | 26250 | 2.4 | 3.21 | 21490 | 2.05 | 3.07 | 27880 | 2.04 | 4.01 | 24780 | 0.75 | 9.68 | 25200 | 2.45 | 3.01 | 25310 | 0.68 | 10.91 | 18460 | 0.65 | 8.32 | 18700 | 2.12 | 2.59 | 18970 | 0.6 | 9.27 | 11260 | 0.52 | 6.35 | 22000 | 3.54 | 1.82 | 22000 | 3.54 | 1.82
07/18/23 | Live | CARRIER | CARRIER | PERFORMANCE VS HP | Singlezone Ducted, Centrally Ducted | 212974938 |  | HRCU-A-CB | 38MURAQ24AB3* | Ducted Indoor Units | CAP**2517AL* | GG96VTAB30040A** |  |  |  | 10 | 16 | 8.1 | 7.35 | FALSE | FALSE | FALSE |  | 74 | 86 | 87 | TRUE | Integrated | 150 | 1.When the unit power is on/in heating mode,and if the outdoor temperature drops below 3oC for 30 seconds,after running for 25mins, the base pan heater will be actived for 5 minutes. 2. In defrost mode and the outdoor temperature lower 1oC for 10 seconds the base pan heater will be actived and will be 5 mins delay inactive after defrost. | Integrated 24V control allows the system to automatically switch from heating with the heat pump ductless systems to the conventional, electric heat pump, or dual fuel heating system based on a preselected outdoor temperature (when paired with a 24V controlled third party thermostat). | Wi-fi/ Smart communication available when paired with qualifying third party 24V thermostats. | N/A | R410A | USA, Canada | 20350 | 2.37 | 2.52 | 24000 | 2.4 | 2.93 | 26250 | 2.4 | 3.21 | 21490 | 2.05 | 3.07 | 27880 | 2.04 | 4.01 | 24780 | 0.75 | 9.68 | 25200 | 2.45 | 3.01 | 25310 | 0.68 | 10.91 | 18460 | 0.65 | 8.32 | 18700 | 2.12 | 2.59 | 18970 | 0.6 | 9.27 | 11260 | 0.52 | 6.35 | 22000 | 3.54 | 1.82 | 22000 | 3.54 | 1.82
07/18/23 | Live | CARRIER | CARRIER | PERFORMANCE VS HP | Singlezone Ducted, Centrally Ducted | 212975287 |  | HRCU-A-CB | 38MURAQ24AB3* | Ducted Indoor Units | CAP**3617AL* | 59TP6C040V17**12 |  |  |  | 10 | 16.5 | 8.5 | 7.85 | FALSE | FALSE | FALSE |  | 72 | 92 | 93 | TRUE | Integrated | 150 | 1.When the unit power is on/in heating mode,and if the outdoor temperature drops below 3oC for 30 seconds,after running for 25mins, the base pan heater will be actived for 5 minutes. 2. In defrost mode and the outdoor temperature lower 1oC for 10 seconds the base pan heater will be actived and will be 5 mins delay inactive after defrost. | Integrated 24V control allows the system to automatically switch from heating with the heat pump ductless systems to the conventional, electric heat pump, or dual fuel heating system based on a preselected outdoor temperature (when paired with a 24V controlled third party thermostat). | Wi-fi/ Smart communication available when paired with qualifying third party 24V thermostats. | N/A | R410A | USA, Canada | 19840 | 2.31 | 2.52 | 23400 | 2.34 | 2.93 | 25590 | 2.34 | 3.2 | 21150 | 2.04 | 3.04 | 27460 | 2.03 | 3.96 | 25760 | 0.79 | 9.56 | 26200 | 2.58 | 2.98 | 26310 | 0.72 | 10.71 | 18850 | 0.68 | 8.12 | 19100 | 2.22 | 2.52 | 19370 | 0.63 | 9.01 | 12490 | 0.52 | 7.04 | 24400 | 3.54 | 2.02 | 24400 | 3.54 | 2.02
07/18/23 | Live | CARRIER | CARRIER | PERFORMANCE VS HP | Singlezone Ducted, Centrally Ducted | 212975298 |  | HRCU-A-CB | 38MURAQ24AB3* | Ducted Indoor Units | CAP**3621AL* | 59TP6C040V17**12 |  |  |  | 10 | 16.5 | 8.5 | 7.8 | FALSE | FALSE | FALSE |  | 72 | 91 | 92 | TRUE | Integrated | 150 | 1.When the unit power is on/in heating mode,and if the outdoor temperature drops below 3oC for 30 seconds,after running for 25mins, the base pan heater will be actived for 5 minutes. 2. In defrost mode and the outdoor temperature lower 1oC for 10 seconds the base pan heater will be actived and will be 5 mins delay inactive after defrost. | Integrated 24V control allows the system to automatically switch from heating with the heat pump ductless systems to the conventional, electric heat pump, or dual fuel heating system based on a preselected outdoor temperature (when paired with a 24V controlled third party thermostat). | Wi-fi/ Smart communication available when paired with qualifying third party 24V thermostats. | N/A | R410A | USA, Canada | 19840 | 2.31 | 2.52 | 23400 | 2.34 | 2.93 | 25590 | 2.34 | 3.2 | 21150 | 2.03 | 3.05 | 27460 | 2.03 | 3.96 | 25760 | 0.79 | 9.56 | 26200 | 2.58 | 2.98 | 26310 | 0.72 | 10.71 | 18850 | 0.67 | 8.25 | 19100 | 2.2 | 2.54 | 19370 | 0.62 | 9.16 | 12390 | 0.52 | 6.98 | 24200 | 3.55 | 2 | 24200 | 3.55 | 2
07/18/23 | Live | CARRIER | CARRIER | PERFORMANCE VS HP | Singlezone Ducted, Centrally Ducted | 212975309 |  | HRCU-A-CB | 38MURAQ24AB3* | Ducted Indoor Units | CAP**3717AL* | 59TP6C040V17**12 |  |  |  | 10 | 16 | 8.1 | 7.4 | FALSE | FALSE | FALSE |  | 74 | 86 | 86 | TRUE | Integrated | 150 | 1.When the unit power is on/in heating mode,and if the outdoor temperature drops below 3oC for 30 seconds,after running for 25mins, the base pan heater will be actived for 5 minutes. 2. In defrost mode and the outdoor temperature lower 1oC for 10 seconds the base pan heater will be actived and will be 5 mins delay inactive after defrost. | Integrated 24V control allows the system to automatically switch from heating with the heat pump ductless systems to the conventional, electric heat pump, or dual fuel heating system based on a preselected outdoor temperature (when paired with a 24V controlled third party thermostat). | Wi-fi/ Smart communication available when paired with qualifying third party 24V thermostats. | N/A | R410A | USA, Canada | 20350 | 2.37 | 2.52 | 24000 | 2.4 | 2.93 | 26250 | 2.4 | 3.21 | 21490 | 2.05 | 3.07 | 27880 | 2.05 | 3.99 | 24980 | 0.75 | 9.76 | 25400 | 2.47 | 3.01 | 25510 | 0.69 | 10.84 | 18650 | 0.65 | 8.41 | 18900 | 2.15 | 2.58 | 19170 | 0.61 | 9.21 | 11260 | 0.52 | 6.35 | 22000 | 3.54 | 1.82 | 22000 | 3.54 | 1.82
07/18/23 | Live | CARRIER | CARRIER | PERFORMANCE VS HP | Singlezone Ducted, Centrally Ducted | 212975320 |  | HRCU-A-CB | 38MURAQ24AB3* | Ducted Indoor Units | CAP**3721AL* | 59TP6C040V17**12 |  |  |  | 10 | 16.5 | 8.5 | 7.35 | FALSE | FALSE | FALSE |  | 74 | 84 | 85 | TRUE | Integrated | 150 | 1.When the unit power is on/in heating mode,and if the outdoor temperature drops below 3oC for 30 seconds,after running for 25mins, the base pan heater will be actived for 5 minutes. 2. In defrost mode and the outdoor temperature lower 1oC for 10 seconds the base pan heater will be actived and will be 5 mins delay inactive after defrost. | Integrated 24V control allows the system to automatically switch from heating with the heat pump ductless systems to the conventional, electric heat pump, or dual fuel heating system based on a preselected outdoor temperature (when paired with a 24V controlled third party thermostat). | Wi-fi/ Smart communication available when paired with qualifying third party 24V thermostats. | N/A | R410A | USA, Canada | 20520 | 2.39 | 2.52 | 24200 | 2.42 | 2.93 | 26470 | 2.42 | 3.21 | 21980 | 2.06 | 3.13 | 28530 | 2.06 | 4.06 | 24980 | 0.74 | 9.89 | 25400 | 2.42 | 3.08 | 25510 | 0.68 | 10.99 | 18650 | 0.65 | 8.41 | 18900 | 2.13 | 2.6 | 19170 | 0.6 | 9.36 | 11060 | 0.52 | 6.23 | 21600 | 3.52 | 1.8 | 21600 | 3.52 | 1.8
07/18/23 | Live | CARRIER | CARRIER | PERFORMANCE VS HP | Singlezone Ducted, Centrally Ducted | 212975331 |  | HRCU-A-CB | 38MURAQ24AB3* | Ducted Indoor Units | CNPV*2417AL* | 59TP6C040V17**12 |  |  |  | 10 | 15.5 | 8.5 | 8.1 | FALSE | FALSE | FALSE |  | 72 | 92 | 92 | TRUE | Integrated | 150 | 1.When the unit power is on/in heating mode,and if the outdoor temperature drops below 3oC for 30 seconds,after running for 25mins, the base pan heater will be actived for 5 minutes. 2. In defrost mode and the outdoor temperature lower 1oC for 10 seconds the base pan heater will be actived and will be 5 mins delay inactive after defrost. | Integrated 24V control allows the system to automatically switch from heating with the heat pump ductless systems to the conventional, electric heat pump, or dual fuel heating system based on a preselected outdoor temperature (when paired with a 24V controlled third party thermostat). | Wi-fi/ Smart communication available when paired with qualifying third party 24V thermostats. | N/A | R410A | USA, Canada | 19670 | 2.29 | 2.52 | 23200 | 2.32 | 2.93 | 25370 | 2.32 | 3.2 | 21150 | 2.08 | 2.98 | 27460 | 2.07 | 3.89 | 26550 | 0.79 | 9.85 | 27000 | 2.59 | 3.06 | 27120 | 0.72 | 11.04 | 19340 | 0.68 | 8.34 | 19600 | 2.23 | 2.58 | 19880 | 0.63 | 9.25 | 12800 | 0.52 | 7.21 | 25000 | 3.56 | 2.06 | 25000 | 3.56 | 2.06
07/18/23 | Live | CARRIER | CARRIER | PERFORMANCE VS HP | Singlezone Ducted, Centrally Ducted | 212975342 |  | HRCU-A-CB | 38MURAQ24AB3* | Ducted Indoor Units | CNPV*3017AL* | 59TP6C040V17**12 |  |  |  | 10 | 16 | 8.1 | 7.95 | FALSE | FALSE | FALSE |  | 73 | 94 | 94 | TRUE | Integrated | 150 | 1.When the unit power is on/in heating mode,and if the outdoor temperature drops below 3oC for 30 seconds,after running for 25mins, the base pan heater will be actived for 5 minutes. 2. In defrost mode and the outdoor temperature lower 1oC for 10 seconds the base pan heater will be actived and will be 5 mins delay inactive after defrost. | Integrated 24V control allows the system to automatically switch from heating with the heat pump ductless systems to the conventional, electric heat pump, or dual fuel heating system based on a preselected outdoor temperature (when paired with a 24V controlled third party thermostat). | Wi-fi/ Smart communication available when paired with qualifying third party 24V thermostats. | N/A | R410A | USA, Canada | 19670 | 2.29 | 2.52 | 23200 | 2.32 | 2.93 | 25370 | 2.32 | 3.2 | 21150 | 2.04 | 3.04 | 27460 | 2.04 | 3.94 | 25760 | 0.79 | 9.56 | 26200 | 2.59 | 2.96 | 26310 | 0.73 | 10.56 | 18950 | 0.68 | 8.17 | 19200 | 2.23 | 2.52 | 19470 | 0.63 | 9.06 | 12690 | 0.52 | 7.15 | 24800 | 3.53 | 2.06 | 24800 | 3.53 | 2.06
07/18/23 | Live | CARRIER | CARRIER | PERFORMANCE VS HP | Singlezone Ducted, Centrally Ducted | 212975353 |  | HRCU-A-CB | 38MURAQ24AB3* | Ducted Indoor Units | CNPV*3617AL* | 59TP6C040V17**12 |  |  |  | 10 | 16 | 8.1 | 7.95 | FALSE | FALSE | FALSE |  | 73 | 94 | 94 | TRUE | Integrated | 150 | 1.When the unit power is on/in heating mode,and if the outdoor temperature drops below 3oC for 30 seconds,after running for 25mins, the base pan heater will be actived for 5 minutes. 2. In defrost mode and the outdoor temperature lower 1oC for 10 seconds the base pan heater will be actived and will be 5 mins delay inactive after defrost. | Integrated 24V control allows the system to automatically switch from heating with the heat pump ductless systems to the conventional, electric heat pump, or dual fuel heating system based on a preselected outdoor temperature (when paired with a 24V controlled third party thermostat). | Wi-fi/ Smart communication available when paired with qualifying third party 24V thermostats. | N/A | R410A | USA, Canada | 19670 | 2.29 | 2.52 | 23200 | 2.32 | 2.93 | 25370 | 2.32 | 3.2 | 21150 | 2.04 | 3.04 | 27460 | 2.04 | 3.94 | 25760 | 0.79 | 9.56 | 26200 | 2.59 | 2.96 | 26310 | 0.73 | 10.56 | 18950 | 0.68 | 8.17 | 19200 | 2.23 | 2.52 | 19470 | 0.63 | 9.06 | 12690 | 0.52 | 7.15 | 24800 | 3.53 | 2.06 | 24800 | 3.53 | 2.06
07/18/23 | Live | CARRIER | CARRIER | PERFORMANCE VS HP | Singlezone Ducted, Centrally Ducted | 212975364 |  | HRCU-A-CB | 38MURAQ24AB3* | Ducted Indoor Units | CNPV*3621AL* | 59TP6C040V17**12 |  |  |  | 10 | 16 | 8.1 | 7.95 | FALSE | FALSE | FALSE |  | 73 | 94 | 94 | TRUE | Integrated | 150 | 1.When the unit power is on/in heating mode,and if the outdoor temperature drops below 3oC for 30 seconds,after running for 25mins, the base pan heater will be actived for 5 minutes. 2. In defrost mode and the outdoor temperature lower 1oC for 10 seconds the base pan heater will be actived and will be 5 mins delay inactive after defrost. | Integrated 24V control allows the system to automatically switch from heating with the heat pump ductless systems to the conventional, electric heat pump, or dual fuel heating system based on a preselected outdoor temperature (when paired with a 24V controlled third party thermostat). | Wi-fi/ Smart communication available when paired with qualifying third party 24V thermostats. | N/A | R410A | USA, Canada | 19670 | 2.29 | 2.52 | 23200 | 2.32 | 2.93 | 25370 | 2.32 | 3.2 | 21150 | 2.04 | 3.04 | 27460 | 2.04 | 3.94 | 25760 | 0.79 | 9.56 | 26200 | 2.59 | 2.96 | 26310 | 0.73 | 10.56 | 18950 | 0.68 | 8.17 | 19200 | 2.23 | 2.52 | 19470 | 0.63 | 9.06 | 12690 | 0.52 | 7.15 | 24800 | 3.53 | 2.06 | 24800 | 3.53 | 2.06
07/18/23 | Live | CARRIER | CARRIER | PERFORMANCE VS HP | Singlezone Ducted, Centrally Ducted | 212975628 |  | HRCU-A-CB | 38MURAQ24AB3* | Ducted Indoor Units | CAP**2414AL* | 59TP6C060V14**12 |  |  |  | 10 | 16.5 | 8.5 | 8.4 | FALSE | FALSE | FALSE |  | 72 | 100 | 100 | TRUE | Integrated | 150 | 1.When the unit power is on/in heating mode,and if the outdoor temperature drops below 3oC for 30 seconds,after running for 25mins, the base pan heater will be actived for 5 minutes. 2. In defrost mode and the outdoor temperature lower 1oC for 10 seconds the base pan heater will be actived and will be 5 mins delay inactive after defrost. | Integrated 24V control allows the system to automatically switch from heating with the heat pump ductless systems to the conventional, electric heat pump, or dual fuel heating system based on a preselected outdoor temperature (when paired with a 24V controlled third party thermostat). | Wi-fi/ Smart communication available when paired with qualifying third party 24V thermostats. | N/A | R410A | USA, Canada | 19670 | 2.29 | 2.52 | 23200 | 2.32 | 2.93 | 25370 | 2.32 | 3.2 | 20990 | 2.02 | 3.05 | 27240 | 2.02 | 3.95 | 26350 | 0.8 | 9.65 | 26800 | 2.62 | 3 | 26920 | 0.73 | 10.81 | 19150 | 0.68 | 8.25 | 19400 | 2.24 | 2.54 | 19680 | 0.63 | 9.15 | 13820 | 0.51 | 7.94 | 27000 | 3.44 | 2.3 | 27000 | 3.44 | 2.3
07/18/23 | Live | CARRIER | CARRIER | PERFORMANCE VS HP | Singlezone Ducted, Centrally Ducted | 212975639 |  | HRCU-A-CB | 38MURAQ24AB3* | Ducted Indoor Units | CAP**2417AL* | 59TP6C060V14**12 |  |  |  | 10 | 16.5 | 8.5 | 8.4 | FALSE | FALSE | FALSE |  | 72 | 99 | 100 | TRUE | Integrated | 150 | 1.When the unit power is on/in heating mode,and if the outdoor temperature drops below 3oC for 30 seconds,after running for 25mins, the base pan heater will be actived for 5 minutes. 2. In defrost mode and the outdoor temperature lower 1oC for 10 seconds the base pan heater will be actived and will be 5 mins delay inactive after defrost. | Integrated 24V control allows the system to automatically switch from heating with the heat pump ductless systems to the conventional, electric heat pump, or dual fuel heating system based on a preselected outdoor temperature (when paired with a 24V controlled third party thermostat). | Wi-fi/ Smart communication available when paired with qualifying third party 24V thermostats. | N/A | R410A | USA, Canada | 19670 | 2.29 | 2.52 | 23200 | 2.32 | 2.93 | 25370 | 2.32 | 3.2 | 20990 | 2.02 | 3.05 | 27240 | 2.02 | 3.95 | 26350 | 0.79 | 9.78 | 26800 | 2.6 | 3.02 | 26920 | 0.73 | 10.81 | 19150 | 0.68 | 8.25 | 19400 | 2.24 | 2.54 | 19680 | 0.63 | 9.15 | 13720 | 0.51 | 7.88 | 26800 | 3.45 | 2.28 | 26800 | 3.45 | 2.28
07/18/23 | Live | CARRIER | CARRIER | PERFORMANCE VS HP | Singlezone Ducted, Centrally Ducted | 212975650 |  | HRCU-A-CB | 38MURAQ24AB3* | Ducted Indoor Units | CAP**2517AL* | 59TP6C060V14**12 |  |  |  | 10 | 17 | 8.5 | 7.35 | FALSE | FALSE | FALSE |  | 74 | 86 | 87 | TRUE | Integrated | 150 | 1.When the unit power is on/in heating mode,and if the outdoor temperature drops below 3oC for 30 seconds,after running for 25mins, the base pan heater will be actived for 5 minutes. 2. In defrost mode and the outdoor temperature lower 1oC for 10 seconds the base pan heater will be actived and will be 5 mins delay inactive after defrost. | Integrated 24V control allows the system to automatically switch from heating with the heat pump ductless systems to the conventional, electric heat pump, or dual fuel heating system based on a preselected outdoor temperature (when paired with a 24V controlled third party thermostat). | Wi-fi/ Smart communication available when paired with qualifying third party 24V thermostats. | N/A | R410A | USA, Canada | 20350 | 2.37 | 2.52 | 24000 | 2.4 | 2.93 | 26250 | 2.4 | 3.21 | 21490 | 2.02 | 3.12 | 27880 | 2.02 | 4.04 | 24580 | 0.73 | 9.87 | 25000 | 2.41 | 3.04 | 25110 | 0.67 | 10.98 | 18360 | 0.64 | 8.41 | 18600 | 2.11 | 2.58 | 18870 | 0.6 | 9.22 | 11160 | 0.52 | 6.29 | 21800 | 3.51 | 1.82 | 21800 | 3.51 | 1.82
07/18/23 | Live | CARRIER | CARRIER | PERFORMANCE VS HP | Singlezone Ducted, Centrally Ducted | 212975661 |  | HRCU-A-CB | 38MURAQ24AB3* | Ducted Indoor Units | CAP**3014AL* | 59TP6C060V14**12 |  |  |  | 10 | 16.5 | 8.5 | 8 | FALSE | FALSE | FALSE |  | 72 | 95 | 95 | TRUE | Integrated | 150 | 1.When the unit power is on/in heating mode,and if the outdoor temperature drops below 3oC for 30 seconds,after running for 25mins, the base pan heater will be actived for 5 minutes. 2. In defrost mode and the outdoor temperature lower 1oC for 10 seconds the base pan heater will be actived and will be 5 mins delay inactive after defrost. | Integrated 24V control allows the system to automatically switch from heating with the heat pump ductless systems to the conventional, electric heat pump, or dual fuel heating system based on a preselected outdoor temperature (when paired with a 24V controlled third party thermostat). | Wi-fi/ Smart communication available when paired with qualifying third party 24V thermostats. | N/A | R410A | USA, Canada | 19840 | 2.31 | 2.52 | 23400 | 2.34 | 2.93 | 25590 | 2.34 | 3.2 | 21150 | 2.03 | 3.05 | 27460 | 2.03 | 3.96 | 25760 | 0.79 | 9.56 | 26200 | 2.58 | 2.98 | 26310 | 0.72 | 10.71 | 18850 | 0.68 | 8.12 | 19100 | 2.22 | 2.52 | 19370 | 0.63 | 9.01 | 12800 | 0.52 | 7.21 | 25000 | 3.52 | 2.08 | 25000 | 3.52 | 2.08
07/18/23 | Live | CARRIER | CARRIER | PERFORMANCE VS HP | Singlezone Ducted, Centrally Ducted | 212975672 |  | HRCU-A-CB | 38MURAQ24AB3* | Ducted Indoor Units | CAP**3017AL* | 59TP6C060V14**12 |  |  |  | 10 | 16.5 | 8.5 | 7.95 | FALSE | FALSE | FALSE |  | 72 | 93 | 93 | TRUE | Integrated | 150 | 1.When the unit power is on/in heating mode,and if the outdoor temperature drops below 3oC for 30 seconds,after running for 25mins, the base pan heater will be actived for 5 minutes. 2. In defrost mode and the outdoor temperature lower 1oC for 10 seconds the base pan heater will be actived and will be 5 mins delay inactive after defrost. | Integrated 24V control allows the system to automatically switch from heating with the heat pump ductless systems to the conventional, electric heat pump, or dual fuel heating system based on a preselected outdoor temperature (when paired with a 24V controlled third party thermostat). | Wi-fi/ Smart communication available when paired with qualifying third party 24V thermostats. | N/A | R410A | USA, Canada | 19840 | 2.31 | 2.52 | 23400 | 2.34 | 2.93 | 25590 | 2.34 | 3.2 | 21320 | 2.03 | 3.08 | 27670 | 2.03 | 3.99 | 25960 | 0.79 | 9.63 | 26400 | 2.58 | 3 | 26520 | 0.72 | 10.79 | 18850 | 0.67 | 8.25 | 19100 | 2.2 | 2.54 | 19370 | 0.62 | 9.16 | 12690 | 0.52 | 7.15 | 24800 | 3.53 | 2.06 | 24800 | 3.53 | 2.06
07/18/23 | Live | CARRIER | CARRIER | PERFORMANCE VS HP | Singlezone Ducted, Centrally Ducted | 212975683 |  | HRCU-A-CB | 38MURAQ24AB3* | Ducted Indoor Units | CAP**3617AL* | 59TP6C060V14**12 |  |  |  | 10 | 17 | 8.5 | 7.8 | FALSE | FALSE | FALSE |  | 72 | 91 | 91 | TRUE | Integrated | 150 | 1.When the unit power is on/in heating mode,and if the outdoor temperature drops below 3oC for 30 seconds,after running for 25mins, the base pan heater will be actived for 5 minutes. 2. In defrost mode and the outdoor temperature lower 1oC for 10 seconds the base pan heater will be actived and will be 5 mins delay inactive after defrost. | Integrated 24V control allows the system to automatically switch from heating with the heat pump ductless systems to the conventional, electric heat pump, or dual fuel heating system based on a preselected outdoor temperature (when paired with a 24V controlled third party thermostat). | Wi-fi/ Smart communication available when paired with qualifying third party 24V thermostats. | N/A | R410A | USA, Canada | 20010 | 2.33 | 2.52 | 23600 | 2.36 | 2.93 | 25810 | 2.36 | 3.21 | 21320 | 2.02 | 3.09 | 27670 | 2.02 | 4.01 | 25760 | 0.78 | 9.68 | 26200 | 2.54 | 3.02 | 26310 | 0.71 | 10.86 | 18850 | 0.67 | 8.25 | 19100 | 2.19 | 2.56 | 19370 | 0.62 | 9.16 | 12280 | 0.52 | 6.92 | 24000 | 3.52 | 2 | 24000 | 3.52 | 2
07/18/23 | Live | CARRIER | CARRIER | PERFORMANCE VS HP | Singlezone Ducted, Centrally Ducted | 212975694 |  | HRCU-A-CB | 38MURAQ24AB3* | Ducted Indoor Units | CAP**3717AL* | 59TP6C060V14**12 |  |  |  | 10 | 17 | 8.1 | 7.35 | FALSE | FALSE | FALSE |  | 74 | 88 | 88 | TRUE | Integrated | 150 | 1.When the unit power is on/in heating mode,and if the outdoor temperature drops below 3oC for 30 seconds,after running for 25mins, the base pan heater will be actived for 5 minutes. 2. In defrost mode and the outdoor temperature lower 1oC for 10 seconds the base pan heater will be actived and will be 5 mins delay inactive after defrost. | Integrated 24V control allows the system to automatically switch from heating with the heat pump ductless systems to the conventional, electric heat pump, or dual fuel heating system based on a preselected outdoor temperature (when paired with a 24V controlled third party thermostat). | Wi-fi/ Smart communication available when paired with qualifying third party 24V thermostats. | N/A | R410A | USA, Canada | 20350 | 2.37 | 2.52 | 24000 | 2.4 | 2.93 | 26250 | 2.4 | 3.21 | 21490 | 2.02 | 3.12 | 27880 | 2.02 | 4.04 | 24780 | 0.75 | 9.68 | 25200 | 2.46 | 3 | 25310 | 0.69 | 10.75 | 18560 | 0.65 | 8.37 | 18800 | 2.14 | 2.57 | 19070 | 0.6 | 9.31 | 11470 | 0.52 | 6.46 | 22400 | 3.53 | 1.86 | 22400 | 3.53 | 1.86
07/18/23 | Live | CARRIER | CARRIER | PERFORMANCE VS HP | Singlezone Ducted, Centrally Ducted | 212975705 |  | HRCU-A-CB | 38MURAQ24AB3* | Ducted Indoor Units | CNPV*2414AL* | 59TP6C060V14**12 |  |  |  | 10 | 16.5 | 8.5 | 8.2 | FALSE | FALSE | FALSE |  | 72 | 94 | 94 | TRUE | Integrated | 150 | 1.When the unit power is on/in heating mode,and if the outdoor temperature drops below 3oC for 30 seconds,after running for 25mins, the base pan heater will be actived for 5 minutes. 2. In defrost mode and the outdoor temperature lower 1oC for 10 seconds the base pan heater will be actived and will be 5 mins delay inactive after defrost. | Integrated 24V control allows the system to automatically switch from heating with the heat pump ductless systems to the conventional, electric heat pump, or dual fuel heating system based on a preselected outdoor temperature (when paired with a 24V controlled third party thermostat). | Wi-fi/ Smart communication available when paired with qualifying third party 24V thermostats. | N/A | R410A | USA, Canada | 19670 | 2.29 | 2.52 | 23200 | 2.32 | 2.93 | 25370 | 2.32 | 3.2 | 20990 | 2.03 | 3.03 | 27240 | 2.03 | 3.93 | 26350 | 0.78 | 9.9 | 26800 | 2.57 | 3.06 | 26920 | 0.72 | 10.96 | 19250 | 0.67 | 8.42 | 19500 | 2.2 | 2.6 | 19780 | 0.62 | 9.35 | 13000 | 0.52 | 7.33 | 25400 | 3.51 | 2.12 | 25400 | 3.51 | 2.12
07/18/23 | Live | CARRIER | CARRIER | PERFORMANCE VS HP | Singlezone Ducted, Centrally Ducted | 212975716 |  | HRCU-A-CB | 38MURAQ24AB3* | Ducted Indoor Units | CNPV*2417AL* | 59TP6C060V14**12 |  |  |  | 10 | 16.5 | 8.5 | 8.2 | FALSE | FALSE | FALSE |  | 72 | 94 | 94 | TRUE | Integrated | 150 | 1.When the unit power is on/in heating mode,and if the outdoor temperature drops below 3oC for 30 seconds,after running for 25mins, the base pan heater will be actived for 5 minutes. 2. In defrost mode and the outdoor temperature lower 1oC for 10 seconds the base pan heater will be actived and will be 5 mins delay inactive after defrost. | Integrated 24V control allows the system to automatically switch from heating with the heat pump ductless systems to the conventional, electric heat pump, or dual fuel heating system based on a preselected outdoor temperature (when paired with a 24V controlled third party thermostat). | Wi-fi/ Smart communication available when paired with qualifying third party 24V thermostats. | N/A | R410A | USA, Canada | 19670 | 2.29 | 2.52 | 23200 | 2.32 | 2.93 | 25370 | 2.32 | 3.2 | 20990 | 2.03 | 3.03 | 27240 | 2.03 | 3.93 | 26350 | 0.78 | 9.9 | 26800 | 2.57 | 3.06 | 26920 | 0.72 | 10.96 | 19250 | 0.67 | 8.42 | 19500 | 2.2 | 2.6 | 19780 | 0.62 | 9.35 | 13000 | 0.52 | 7.33 | 25400 | 3.51 | 2.12 | 25400 | 3.51 | 2.12
07/18/23 | Live | CARRIER | CARRIER | PERFORMANCE VS HP | Singlezone Ducted, Centrally Ducted | 212975727 |  | HRCU-A-CB | 38MURAQ24AB3* | Ducted Indoor Units | CNPV*3014AL* | 59TP6C060V14**12 |  |  |  | 10 | 16.5 | 8.1 | 7.85 | FALSE | FALSE | FALSE |  | 73 | 93 | 93 | TRUE | Integrated | 150 | 1.When the unit power is on/in heating mode,and if the outdoor temperature drops below 3oC for 30 seconds,after running for 25mins, the base pan heater will be actived for 5 minutes. 2. In defrost mode and the outdoor temperature lower 1oC for 10 seconds the base pan heater will be actived and will be 5 mins delay inactive after defrost. | Integrated 24V control allows the system to automatically switch from heating with the heat pump ductless systems to the conventional, electric heat pump, or dual fuel heating system based on a preselected outdoor temperature (when paired with a 24V controlled third party thermostat). | Wi-fi/ Smart communication available when paired with qualifying third party 24V thermostats. | N/A | R410A | USA, Canada | 19840 | 2.31 | 2.52 | 23400 | 2.34 | 2.93 | 25590 | 2.34 | 3.2 | 20990 | 2.02 | 3.05 | 27240 | 2.02 | 3.95 | 25570 | 0.78 | 9.61 | 26000 | 2.56 | 2.98 | 26110 | 0.72 | 10.63 | 18750 | 0.67 | 8.2 | 19000 | 2.21 | 2.52 | 19270 | 0.62 | 9.11 | 12490 | 0.52 | 7.04 | 24400 | 3.54 | 2.02 | 24400 | 3.54 | 2.02
07/18/23 | Live | CARRIER | CARRIER | PERFORMANCE VS HP | Singlezone Ducted, Centrally Ducted | 212975738 |  | HRCU-A-CB | 38MURAQ24AB3* | Ducted Indoor Units | CNPV*3017AL* | 59TP6C060V14**12 |  |  |  | 10 | 16.5 | 8.1 | 7.9 | FALSE | FALSE | FALSE |  | 72 | 93 | 93 | TRUE | Integrated | 150 | 1.When the unit power is on/in heating mode,and if the outdoor temperature drops below 3oC for 30 seconds,after running for 25mins, the base pan heater will be actived for 5 minutes. 2. In defrost mode and the outdoor temperature lower 1oC for 10 seconds the base pan heater will be actived and will be 5 mins delay inactive after defrost. | Integrated 24V control allows the system to automatically switch from heating with the heat pump ductless systems to the conventional, electric heat pump, or dual fuel heating system based on a preselected outdoor temperature (when paired with a 24V controlled third party thermostat). | Wi-fi/ Smart communication available when paired with qualifying third party 24V thermostats. | N/A | R410A | USA, Canada | 19840 | 2.31 | 2.52 | 23400 | 2.34 | 2.93 | 25590 | 2.34 | 3.2 | 21320 | 2.03 | 3.08 | 27670 | 2.03 | 3.99 | 25760 | 0.78 | 9.68 | 26200 | 2.56 | 3 | 26310 | 0.72 | 10.71 | 18850 | 0.67 | 8.25 | 19100 | 2.2 | 2.54 | 19370 | 0.62 | 9.16 | 12590 | 0.52 | 7.1 | 24600 | 3.53 | 2.04 | 24600 | 3.53 | 2.04
07/18/23 | Live | CARRIER | CARRIER | PERFORMANCE VS HP | Singlezone Ducted, Centrally Ducted | 212975749 |  | HRCU-A-CB | 38MURAQ24AB3* | Ducted Indoor Units | CNPV*3617AL* | 59TP6C060V14**12 |  |  |  | 10 | 16.5 | 8.1 | 7.9 | FALSE | FALSE | FALSE |  | 72 | 93 | 93 | TRUE | Integrated | 150 | 1.When the unit power is on/in heating mode,and if the outdoor temperature drops below 3oC for 30 seconds,after running for 25mins, the base pan heater will be actived for 5 minutes. 2. In defrost mode and the outdoor temperature lower 1oC for 10 seconds the base pan heater will be actived and will be 5 mins delay inactive after defrost. | Integrated 24V control allows the system to automatically switch from heating with the heat pump ductless systems to the conventional, electric heat pump, or dual fuel heating system based on a preselected outdoor temperature (when paired with a 24V controlled third party thermostat). | Wi-fi/ Smart communication available when paired with qualifying third party 24V thermostats. | N/A | R410A | USA, Canada | 19840 | 2.31 | 2.52 | 23400 | 2.34 | 2.93 | 25590 | 2.34 | 3.2 | 21320 | 2.03 | 3.08 | 27670 | 2.03 | 3.99 | 25760 | 0.78 | 9.68 | 26200 | 2.56 | 3 | 26310 | 0.72 | 10.71 | 18850 | 0.67 | 8.25 | 19100 | 2.2 | 2.54 | 19370 | 0.62 | 9.16 | 12590 | 0.52 | 7.1 | 24600 | 3.53 | 2.04 | 24600 | 3.53 | 2.04
07/18/23 | Live | CARRIER | CARRIER | PERFORMANCE VS HP | Singlezone Ducted, Centrally Ducted | 212975992 |  | HRCU-A-CB | 38MURAQ24AB3* | Ducted Indoor Units | CAP**2417AL* | 59TP6C080V17**16 |  |  |  | 10 | 16.5 | 8.5 | 8.2 | FALSE | FALSE | FALSE |  | 72 | 94 | 94 | TRUE | Integrated | 150 | 1.When the unit power is on/in heating mode,and if the outdoor temperature drops below 3oC for 30 seconds,after running for 25mins, the base pan heater will be actived for 5 minutes. 2. In defrost mode and the outdoor temperature lower 1oC for 10 seconds the base pan heater will be actived and will be 5 mins delay inactive after defrost. | Integrated 24V control allows the system to automatically switch from heating with the heat pump ductless systems to the conventional, electric heat pump, or dual fuel heating system based on a preselected outdoor temperature (when paired with a 24V controlled third party thermostat). | Wi-fi/ Smart communication available when paired with qualifying third party 24V thermostats. | N/A | R410A | USA, Canada | 20010 | 2.33 | 2.52 | 23600 | 2.36 | 2.93 | 25810 | 2.36 | 3.21 | 21320 | 2.03 | 3.08 | 27670 | 2.03 | 3.99 | 26550 | 0.78 | 9.98 | 27000 | 2.55 | 3.1 | 27120 | 0.71 | 11.19 | 19250 | 0.67 | 8.42 | 19500 | 2.22 | 2.57 | 19780 | 0.63 | 9.2 | 13100 | 0.52 | 7.38 | 25600 | 3.51 | 2.14 | 25600 | 3.51 | 2.14
07/18/23 | Live | CARRIER | CARRIER | PERFORMANCE VS HP | Singlezone Ducted, Centrally Ducted | 212975993 |  | HRCU-A-CB | 38MURAQ24AB3* | Ducted Indoor Units | CAP**2417AL* | GG96VTAB48080B** |  |  |  | 10 | 16.5 | 8.5 | 8.2 | FALSE | FALSE | FALSE |  | 72 | 94 | 94 | TRUE | Integrated | 150 | 1.When the unit power is on/in heating mode,and if the outdoor temperature drops below 3oC for 30 seconds,after running for 25mins, the base pan heater will be actived for 5 minutes. 2. In defrost mode and the outdoor temperature lower 1oC for 10 seconds the base pan heater will be actived and will be 5 mins delay inactive after defrost. | Integrated 24V control allows the system to automatically switch from heating with the heat pump ductless systems to the conventional, electric heat pump, or dual fuel heating system based on a preselected outdoor temperature (when paired with a 24V controlled third party thermostat). | Wi-fi/ Smart communication available when paired with qualifying third party 24V thermostats. | N/A | R410A | USA, Canada | 20010 | 2.33 | 2.52 | 23600 | 2.36 | 2.93 | 25810 | 2.36 | 3.21 | 21320 | 2.03 | 3.08 | 27670 | 2.03 | 3.99 | 26550 | 0.78 | 9.98 | 27000 | 2.55 | 3.1 | 27120 | 0.71 | 11.19 | 19250 | 0.67 | 8.42 | 19500 | 2.22 | 2.57 | 19780 | 0.63 | 9.2 | 13100 | 0.52 | 7.38 | 25600 | 3.51 | 2.14 | 25600 | 3.51 | 2.14
07/18/23 | Live | CARRIER | CARRIER | PERFORMANCE VS HP | Singlezone Ducted, Centrally Ducted | 212976005 |  | HRCU-A-CB | 38MURAQ24AB3* | Ducted Indoor Units | CAP**2517AL* | 59TP6C080V17**16 |  |  |  | 10 | 17 | 8.5 | 7.35 | FALSE | FALSE | FALSE |  | 74 | 84 | 85 | TRUE | Integrated | 150 | 1.When the unit power is on/in heating mode,and if the outdoor temperature drops below 3oC for 30 seconds,after running for 25mins, the base pan heater will be actived for 5 minutes. 2. In defrost mode and the outdoor temperature lower 1oC for 10 seconds the base pan heater will be actived and will be 5 mins delay inactive after defrost. | Integrated 24V control allows the system to automatically switch from heating with the heat pump ductless systems to the conventional, electric heat pump, or dual fuel heating system based on a preselected outdoor temperature (when paired with a 24V controlled third party thermostat). | Wi-fi/ Smart communication available when paired with qualifying third party 24V thermostats. | N/A | R410A | USA, Canada | 20690 | 2.41 | 2.52 | 24400 | 2.44 | 2.93 | 26690 | 2.44 | 3.21 | 21980 | 2.03 | 3.17 | 28530 | 2.03 | 4.12 | 24980 | 0.73 | 10.03 | 25400 | 2.39 | 3.11 | 25510 | 0.67 | 11.16 | 18560 | 0.64 | 8.5 | 18800 | 2.09 | 2.64 | 19070 | 0.59 | 9.47 | 11060 | 0.52 | 6.23 | 21600 | 3.52 | 1.8 | 21600 | 3.52 | 1.8
07/18/23 | Live | CARRIER | CARRIER | PERFORMANCE VS HP | Singlezone Ducted, Centrally Ducted | 212976006 |  | HRCU-A-CB | 38MURAQ24AB3* | Ducted Indoor Units | CAP**2517AL* | GG96VTAB48080B** |  |  |  | 10 | 17 | 8.5 | 7.35 | FALSE | FALSE | FALSE |  | 74 | 84 | 85 | TRUE | Integrated | 150 | 1.When the unit power is on/in heating mode,and if the outdoor temperature drops below 3oC for 30 seconds,after running for 25mins, the base pan heater will be actived for 5 minutes. 2. In defrost mode and the outdoor temperature lower 1oC for 10 seconds the base pan heater will be actived and will be 5 mins delay inactive after defrost. | Integrated 24V control allows the system to automatically switch from heating with the heat pump ductless systems to the conventional, electric heat pump, or dual fuel heating system based on a preselected outdoor temperature (when paired with a 24V controlled third party thermostat). | Wi-fi/ Smart communication available when paired with qualifying third party 24V thermostats. | N/A | R410A | USA, Canada | 20690 | 2.41 | 2.52 | 24400 | 2.44 | 2.93 | 26690 | 2.44 | 3.21 | 21980 | 2.03 | 3.17 | 28530 | 2.03 | 4.12 | 24980 | 0.73 | 10.03 | 25400 | 2.39 | 3.11 | 25510 | 0.67 | 11.16 | 18560 | 0.64 | 8.5 | 18800 | 2.09 | 2.64 | 19070 | 0.59 | 9.47 | 11060 | 0.52 | 6.23 | 21600 | 3.52 | 1.8 | 21600 | 3.52 | 1.8
07/18/23 | Live | CARRIER | CARRIER | PERFORMANCE VS HP | Singlezone Ducted, Centrally Ducted | 212976018 |  | HRCU-A-CB | 38MURAQ24AB3* | Ducted Indoor Units | CAP**3017AL* | 59TP6C080V17**16 |  |  |  | 10 | 17 | 8.5 | 8 | FALSE | FALSE | FALSE |  | 72 | 95 | 95 | TRUE | Integrated | 150 | 1.When the unit power is on/in heating mode,and if the outdoor temperature drops below 3oC for 30 seconds,after running for 25mins, the base pan heater will be actived for 5 minutes. 2. In defrost mode and the outdoor temperature lower 1oC for 10 seconds the base pan heater will be actived and will be 5 mins delay inactive after defrost. | Integrated 24V control allows the system to automatically switch from heating with the heat pump ductless systems to the conventional, electric heat pump, or dual fuel heating system based on a preselected outdoor temperature (when paired with a 24V controlled third party thermostat). | Wi-fi/ Smart communication available when paired with qualifying third party 24V thermostats. | N/A | R410A | USA, Canada | 19840 | 2.31 | 2.52 | 23400 | 2.34 | 2.93 | 25590 | 2.34 | 3.2 | 21150 | 2.01 | 3.08 | 27460 | 2.01 | 4 | 25760 | 0.79 | 9.56 | 26200 | 2.58 | 2.98 | 26310 | 0.72 | 10.71 | 18850 | 0.67 | 8.25 | 19100 | 2.2 | 2.54 | 19370 | 0.62 | 9.16 | 12800 | 0.52 | 7.21 | 25000 | 3.52 | 2.08 | 25000 | 3.52 | 2.08
07/18/23 | Live | CARRIER | CARRIER | PERFORMANCE VS HP | Singlezone Ducted, Centrally Ducted | 212976019 |  | HRCU-A-CB | 38MURAQ24AB3* | Ducted Indoor Units | CAP**3017AL* | GG96VTAB48080B** |  |  |  | 10 | 17 | 8.5 | 8 | FALSE | FALSE | FALSE |  | 72 | 95 | 95 | TRUE | Integrated | 150 | 1.When the unit power is on/in heating mode,and if the outdoor temperature drops below 3oC for 30 seconds,after running for 25mins, the base pan heater will be actived for 5 minutes. 2. In defrost mode and the outdoor temperature lower 1oC for 10 seconds the base pan heater will be actived and will be 5 mins delay inactive after defrost. | Integrated 24V control allows the system to automatically switch from heating with the heat pump ductless systems to the conventional, electric heat pump, or dual fuel heating system based on a preselected outdoor temperature (when paired with a 24V controlled third party thermostat). | Wi-fi/ Smart communication available when paired with qualifying third party 24V thermostats. | N/A | R410A | USA, Canada | 19840 | 2.31 | 2.52 | 23400 | 2.34 | 2.93 | 25590 | 2.34 | 3.2 | 21150 | 2.01 | 3.08 | 27460 | 2.01 | 4 | 25760 | 0.79 | 9.56 | 26200 | 2.58 | 2.98 | 26310 | 0.72 | 10.71 | 18850 | 0.67 | 8.25 | 19100 | 2.2 | 2.54 | 19370 | 0.62 | 9.16 | 12800 | 0.52 | 7.21 | 25000 | 3.52 | 2.08 | 25000 | 3.52 | 2.08
07/18/23 | Live | CARRIER | CARRIER | PERFORMANCE VS HP | Singlezone Ducted, Centrally Ducted | 212976031 |  | HRCU-A-CB | 38MURAQ24AB3* | Ducted Indoor Units | CAP**3617AL* | 59TP6C080V17**16 |  |  |  | 10 | 17 | 8.5 | 7.85 | FALSE | FALSE | FALSE |  | 73 | 92 | 93 | TRUE | Integrated | 150 | 1.When the unit power is on/in heating mode,and if the outdoor temperature drops below 3oC for 30 seconds,after running for 25mins, the base pan heater will be actived for 5 minutes. 2. In defrost mode and the outdoor temperature lower 1oC for 10 seconds the base pan heater will be actived and will be 5 mins delay inactive after defrost. | Integrated 24V control allows the system to automatically switch from heating with the heat pump ductless systems to the conventional, electric heat pump, or dual fuel heating system based on a preselected outdoor temperature (when paired with a 24V controlled third party thermostat). | Wi-fi/ Smart communication available when paired with qualifying third party 24V thermostats. | N/A | R410A | USA, Canada | 20010 | 2.33 | 2.52 | 23600 | 2.36 | 2.93 | 25810 | 2.36 | 3.21 | 21320 | 2.01 | 3.11 | 27670 | 2.01 | 4.03 | 25570 | 0.77 | 9.73 | 26000 | 2.54 | 3 | 26110 | 0.71 | 10.78 | 18750 | 0.66 | 8.33 | 19000 | 2.18 | 2.55 | 19270 | 0.61 | 9.26 | 12390 | 0.52 | 6.98 | 24200 | 3.51 | 2.02 | 24200 | 3.51 | 2.02
07/18/23 | Live | CARRIER | CARRIER | PERFORMANCE VS HP | Singlezone Ducted, Centrally Ducted | 212976032 |  | HRCU-A-CB | 38MURAQ24AB3* | Ducted Indoor Units | CAP**3617AL* | GG96VTAB48080B** |  |  |  | 10 | 17 | 8.5 | 7.85 | FALSE | FALSE | FALSE |  | 73 | 92 | 93 | TRUE | Integrated | 150 | 1.When the unit power is on/in heating mode,and if the outdoor temperature drops below 3oC for 30 seconds,after running for 25mins, the base pan heater will be actived for 5 minutes. 2. In defrost mode and the outdoor temperature lower 1oC for 10 seconds the base pan heater will be actived and will be 5 mins delay inactive after defrost. | Integrated 24V control allows the system to automatically switch from heating with the heat pump ductless systems to the conventional, electric heat pump, or dual fuel heating system based on a preselected outdoor temperature (when paired with a 24V controlled third party thermostat). | Wi-fi/ Smart communication available when paired with qualifying third party 24V thermostats. | N/A | R410A | USA, Canada | 20010 | 2.33 | 2.52 | 23600 | 2.36 | 2.93 | 25810 | 2.36 | 3.21 | 21320 | 2.01 | 3.11 | 27670 | 2.01 | 4.03 | 25570 | 0.77 | 9.73 | 26000 | 2.54 | 3 | 26110 | 0.71 | 10.78 | 18750 | 0.66 | 8.33 | 19000 | 2.18 | 2.55 | 19270 | 0.61 | 9.26 | 12390 | 0.52 | 6.98 | 24200 | 3.51 | 2.02 | 24200 | 3.51 | 2.02
07/18/23 | Live | CARRIER | CARRIER | PERFORMANCE VS HP | Singlezone Ducted, Centrally Ducted | 212976044 |  | HRCU-A-CB | 38MURAQ24AB3* | Ducted Indoor Units | CAP**3621AL* | 59TP6C080V17**16 |  |  |  | 10 | 17 | 8.5 | 7.8 | FALSE | FALSE | FALSE |  | 72 | 91 | 91 | TRUE | Integrated | 150 | 1.When the unit power is on/in heating mode,and if the outdoor temperature drops below 3oC for 30 seconds,after running for 25mins, the base pan heater will be actived for 5 minutes. 2. In defrost mode and the outdoor temperature lower 1oC for 10 seconds the base pan heater will be actived and will be 5 mins delay inactive after defrost. | Integrated 24V control allows the system to automatically switch from heating with the heat pump ductless systems to the conventional, electric heat pump, or dual fuel heating system based on a preselected outdoor temperature (when paired with a 24V controlled third party thermostat). | Wi-fi/ Smart communication available when paired with qualifying third party 24V thermostats. | N/A | R410A | USA, Canada | 20010 | 2.33 | 2.52 | 23600 | 2.36 | 2.93 | 25810 | 2.36 | 3.21 | 21320 | 2.01 | 3.11 | 27670 | 2 | 4.05 | 25760 | 0.78 | 9.68 | 26200 | 2.54 | 3.02 | 26310 | 0.71 | 10.86 | 18750 | 0.66 | 8.33 | 19000 | 2.18 | 2.55 | 19270 | 0.61 | 9.26 | 12280 | 0.52 | 6.92 | 24000 | 3.52 | 2 | 24000 | 3.52 | 2
07/18/23 | Live | CARRIER | CARRIER | PERFORMANCE VS HP | Singlezone Ducted, Centrally Ducted | 212976045 |  | HRCU-A-CB | 38MURAQ24AB3* | Ducted Indoor Units | CAP**3621AL* | GG96VTAB48080B** |  |  |  | 10 | 17 | 8.5 | 7.8 | FALSE | FALSE | FALSE |  | 72 | 91 | 91 | TRUE | Integrated | 150 | 1.When the unit power is on/in heating mode,and if the outdoor temperature drops below 3oC for 30 seconds,after running for 25mins, the base pan heater will be actived for 5 minutes. 2. In defrost mode and the outdoor temperature lower 1oC for 10 seconds the base pan heater will be actived and will be 5 mins delay inactive after defrost. | Integrated 24V control allows the system to automatically switch from heating with the heat pump ductless systems to the conventional, electric heat pump, or dual fuel heating system based on a preselected outdoor temperature (when paired with a 24V controlled third party thermostat). | Wi-fi/ Smart communication available when paired with qualifying third party 24V thermostats. | N/A | R410A | USA, Canada | 20010 | 2.33 | 2.52 | 23600 | 2.36 | 2.93 | 25810 | 2.36 | 3.21 | 21320 | 2.01 | 3.11 | 27670 | 2 | 4.05 | 25760 | 0.78 | 9.68 | 26200 | 2.54 | 3.02 | 26310 | 0.71 | 10.86 | 18750 | 0.66 | 8.33 | 19000 | 2.18 | 2.55 | 19270 | 0.61 | 9.26 | 12280 | 0.52 | 6.92 | 24000 | 3.52 | 2 | 24000 | 3.52 | 2
07/18/23 | Live | CARRIER | CARRIER | PERFORMANCE VS HP | Singlezone Ducted, Centrally Ducted | 212976057 |  | HRCU-A-CB | 38MURAQ24AB3* | Ducted Indoor Units | CAP**3717AL* | 59TP6C080V17**16 |  |  |  | 10 | 17 | 8.5 | 7.5 | FALSE | FALSE | FALSE |  | 73 | 85 | 86 | TRUE | Integrated | 150 | 1.When the unit power is on/in heating mode,and if the outdoor temperature drops below 3oC for 30 seconds,after running for 25mins, the base pan heater will be actived for 5 minutes. 2. In defrost mode and the outdoor temperature lower 1oC for 10 seconds the base pan heater will be actived and will be 5 mins delay inactive after defrost. | Integrated 24V control allows the system to automatically switch from heating with the heat pump ductless systems to the conventional, electric heat pump, or dual fuel heating system based on a preselected outdoor temperature (when paired with a 24V controlled third party thermostat). | Wi-fi/ Smart communication available when paired with qualifying third party 24V thermostats. | N/A | R410A | USA, Canada | 20520 | 2.39 | 2.52 | 24200 | 2.42 | 2.93 | 26470 | 2.42 | 3.21 | 21980 | 2.04 | 3.16 | 28530 | 2.03 | 4.12 | 25370 | 0.74 | 10.05 | 25800 | 2.42 | 3.12 | 25910 | 0.68 | 11.17 | 18750 | 0.65 | 8.45 | 19000 | 2.13 | 2.61 | 19270 | 0.6 | 9.41 | 11360 | 0.52 | 6.4 | 22200 | 3.54 | 1.84 | 22200 | 3.54 | 1.84
07/18/23 | Live | CARRIER | CARRIER | PERFORMANCE VS HP | Singlezone Ducted, Centrally Ducted | 212976058 |  | HRCU-A-CB | 38MURAQ24AB3* | Ducted Indoor Units | CAP**3717AL* | GG96VTAB48080B** |  |  |  | 10 | 17 | 8.5 | 7.5 | FALSE | FALSE | FALSE |  | 73 | 85 | 86 | TRUE | Integrated | 150 | 1.When the unit power is on/in heating mode,and if the outdoor temperature drops below 3oC for 30 seconds,after running for 25mins, the base pan heater will be actived for 5 minutes. 2. In defrost mode and the outdoor temperature lower 1oC for 10 seconds the base pan heater will be actived and will be 5 mins delay inactive after defrost. | Integrated 24V control allows the system to automatically switch from heating with the heat pump ductless systems to the conventional, electric heat pump, or dual fuel heating system based on a preselected outdoor temperature (when paired with a 24V controlled third party thermostat). | Wi-fi/ Smart communication available when paired with qualifying third party 24V thermostats. | N/A | R410A | USA, Canada | 20520 | 2.39 | 2.52 | 24200 | 2.42 | 2.93 | 26470 | 2.42 | 3.21 | 21980 | 2.04 | 3.16 | 28530 | 2.03 | 4.12 | 25370 | 0.74 | 10.05 | 25800 | 2.42 | 3.12 | 25910 | 0.68 | 11.17 | 18750 | 0.65 | 8.45 | 19000 | 2.13 | 2.61 | 19270 | 0.6 | 9.41 | 11360 | 0.52 | 6.4 | 22200 | 3.54 | 1.84 | 22200 | 3.54 | 1.84
07/18/23 | Live | CARRIER | CARRIER | PERFORMANCE VS HP | Singlezone Ducted, Centrally Ducted | 212976070 |  | HRCU-A-CB | 38MURAQ24AB3* | Ducted Indoor Units | CAP**3721AL* | 59TP6C080V17**16 |  |  |  | 10.5 | 17 | 8.5 | 7.3 | FALSE | FALSE | FALSE |  | 74 | 83 | 84 | TRUE | Integrated | 150 | 1.When the unit power is on/in heating mode,and if the outdoor temperature drops below 3oC for 30 seconds,after running for 25mins, the base pan heater will be actived for 5 minutes. 2. In defrost mode and the outdoor temperature lower 1oC for 10 seconds the base pan heater will be actived and will be 5 mins delay inactive after defrost. | Integrated 24V control allows the system to automatically switch from heating with the heat pump ductless systems to the conventional, electric heat pump, or dual fuel heating system based on a preselected outdoor temperature (when paired with a 24V controlled third party thermostat). | Wi-fi/ Smart communication available when paired with qualifying third party 24V thermostats. | N/A | R410A | USA, Canada | 20860 | 2.31 | 2.65 | 24600 | 2.34 | 3.08 | 26900 | 2.35 | 3.35 | 21650 | 2.01 | 3.16 | 28100 | 2.01 | 4.1 | 24780 | 0.72 | 10.09 | 25200 | 2.35 | 3.14 | 25310 | 0.66 | 11.24 | 18460 | 0.63 | 8.59 | 18700 | 2.08 | 2.63 | 18970 | 0.59 | 9.42 | 10850 | 0.51 | 6.23 | 21200 | 3.49 | 1.78 | 21200 | 3.49 | 1.78
07/18/23 | Live | CARRIER | CARRIER | PERFORMANCE VS HP | Singlezone Ducted, Centrally Ducted | 212976071 |  | HRCU-A-CB | 38MURAQ24AB3* | Ducted Indoor Units | CAP**3721AL* | GG96VTAB48080B** |  |  |  | 10.5 | 17 | 8.5 | 7.3 | FALSE | FALSE | FALSE |  | 74 | 83 | 84 | TRUE | Integrated | 150 | 1.When the unit power is on/in heating mode,and if the outdoor temperature drops below 3oC for 30 seconds,after running for 25mins, the base pan heater will be actived for 5 minutes. 2. In defrost mode and the outdoor temperature lower 1oC for 10 seconds the base pan heater will be actived and will be 5 mins delay inactive after defrost. | Integrated 24V control allows the system to automatically switch from heating with the heat pump ductless systems to the conventional, electric heat pump, or dual fuel heating system based on a preselected outdoor temperature (when paired with a 24V controlled third party thermostat). | Wi-fi/ Smart communication available when paired with qualifying third party 24V thermostats. | N/A | R410A | USA, Canada | 20860 | 2.31 | 2.65 | 24600 | 2.34 | 3.08 | 26900 | 2.35 | 3.35 | 21650 | 2.01 | 3.16 | 28100 | 2.01 | 4.1 | 24780 | 0.72 | 10.09 | 25200 | 2.35 | 3.14 | 25310 | 0.66 | 11.24 | 18460 | 0.63 | 8.59 | 18700 | 2.08 | 2.63 | 18970 | 0.59 | 9.42 | 10850 | 0.51 | 6.23 | 21200 | 3.49 | 1.78 | 21200 | 3.49 | 1.78
07/18/23 | Live | CARRIER | CARRIER | PERFORMANCE VS HP | Singlezone Ducted, Centrally Ducted | 212976083 |  | HRCU-A-CB | 38MURAQ24AB3* | Ducted Indoor Units | CNPV*2417AL* | 59TP6C080V17**16 |  |  |  | 10 | 16.5 | 8.5 | 8.1 | FALSE | FALSE | FALSE |  | 72 | 91 | 91 | TRUE | Integrated | 150 | 1.When the unit power is on/in heating mode,and if the outdoor temperature drops below 3oC for 30 seconds,after running for 25mins, the base pan heater will be actived for 5 minutes. 2. In defrost mode and the outdoor temperature lower 1oC for 10 seconds the base pan heater will be actived and will be 5 mins delay inactive after defrost. | Integrated 24V control allows the system to automatically switch from heating with the heat pump ductless systems to the conventional, electric heat pump, or dual fuel heating system based on a preselected outdoor temperature (when paired with a 24V controlled third party thermostat). | Wi-fi/ Smart communication available when paired with qualifying third party 24V thermostats. | N/A | R410A | USA, Canada | 19840 | 2.31 | 2.52 | 23400 | 2.34 | 2.93 | 25590 | 2.34 | 3.2 | 21320 | 2.04 | 3.06 | 27670 | 2.04 | 3.98 | 26550 | 0.77 | 10.11 | 27000 | 2.54 | 3.12 | 27120 | 0.71 | 11.19 | 19250 | 0.66 | 8.55 | 19500 | 2.18 | 2.62 | 19780 | 0.62 | 9.35 | 12690 | 0.52 | 7.15 | 24800 | 3.56 | 2.04 | 24800 | 3.56 | 2.04
07/18/23 | Live | CARRIER | CARRIER | PERFORMANCE VS HP | Singlezone Ducted, Centrally Ducted | 212976084 |  | HRCU-A-CB | 38MURAQ24AB3* | Ducted Indoor Units | CNPV*2417AL* | GG96VTAB48080B** |  |  |  | 10 | 16.5 | 8.5 | 8.1 | FALSE | FALSE | FALSE |  | 72 | 91 | 91 | TRUE | Integrated | 150 | 1.When the unit power is on/in heating mode,and if the outdoor temperature drops below 3oC for 30 seconds,after running for 25mins, the base pan heater will be actived for 5 minutes. 2. In defrost mode and the outdoor temperature lower 1oC for 10 seconds the base pan heater will be actived and will be 5 mins delay inactive after defrost. | Integrated 24V control allows the system to automatically switch from heating with the heat pump ductless systems to the conventional, electric heat pump, or dual fuel heating system based on a preselected outdoor temperature (when paired with a 24V controlled third party thermostat). | Wi-fi/ Smart communication available when paired with qualifying third party 24V thermostats. | N/A | R410A | USA, Canada | 19840 | 2.31 | 2.52 | 23400 | 2.34 | 2.93 | 25590 | 2.34 | 3.2 | 21320 | 2.04 | 3.06 | 27670 | 2.04 | 3.98 | 26550 | 0.77 | 10.11 | 27000 | 2.54 | 3.12 | 27120 | 0.71 | 11.19 | 19250 | 0.66 | 8.55 | 19500 | 2.18 | 2.62 | 19780 | 0.62 | 9.35 | 12690 | 0.52 | 7.15 | 24800 | 3.56 | 2.04 | 24800 | 3.56 | 2.04
07/18/23 | Live | CARRIER | CARRIER | PERFORMANCE VS HP | Singlezone Ducted, Centrally Ducted | 212976096 |  | HRCU-A-CB | 38MURAQ24AB3* | Ducted Indoor Units | CNPV*3017AL* | 59TP6C080V17**16 |  |  |  | 10 | 16.5 | 8.1 | 7.8 | FALSE | FALSE | FALSE |  | 73 | 93 | 93 | TRUE | Integrated | 150 | 1.When the unit power is on/in heating mode,and if the outdoor temperature drops below 3oC for 30 seconds,after running for 25mins, the base pan heater will be actived for 5 minutes. 2. In defrost mode and the outdoor temperature lower 1oC for 10 seconds the base pan heater will be actived and will be 5 mins delay inactive after defrost. | Integrated 24V control allows the system to automatically switch from heating with the heat pump ductless systems to the conventional, electric heat pump, or dual fuel heating system based on a preselected outdoor temperature (when paired with a 24V controlled third party thermostat). | Wi-fi/ Smart communication available when paired with qualifying third party 24V thermostats. | N/A | R410A | USA, Canada | 19840 | 2.31 | 2.52 | 23400 | 2.34 | 2.93 | 25590 | 2.34 | 3.2 | 20990 | 2.01 | 3.06 | 27240 | 2.01 | 3.97 | 25370 | 0.77 | 9.66 | 25800 | 2.54 | 2.98 | 25910 | 0.71 | 10.7 | 18650 | 0.66 | 8.28 | 18900 | 2.18 | 2.54 | 19170 | 0.62 | 9.06 | 12390 | 0.52 | 6.98 | 24200 | 3.55 | 2 | 24200 | 3.55 | 2
07/18/23 | Live | CARRIER | CARRIER | PERFORMANCE VS HP | Singlezone Ducted, Centrally Ducted | 212976097 |  | HRCU-A-CB | 38MURAQ24AB3* | Ducted Indoor Units | CNPV*3017AL* | GG96VTAB48080B** |  |  |  | 10 | 16.5 | 8.1 | 7.8 | FALSE | FALSE | FALSE |  | 73 | 93 | 93 | TRUE | Integrated | 150 | 1.When the unit power is on/in heating mode,and if the outdoor temperature drops below 3oC for 30 seconds,after running for 25mins, the base pan heater will be actived for 5 minutes. 2. In defrost mode and the outdoor temperature lower 1oC for 10 seconds the base pan heater will be actived and will be 5 mins delay inactive after defrost. | Integrated 24V control allows the system to automatically switch from heating with the heat pump ductless systems to the conventional, electric heat pump, or dual fuel heating system based on a preselected outdoor temperature (when paired with a 24V controlled third party thermostat). | Wi-fi/ Smart communication available when paired with qualifying third party 24V thermostats. | N/A | R410A | USA, Canada | 19840 | 2.31 | 2.52 | 23400 | 2.34 | 2.93 | 25590 | 2.34 | 3.2 | 20990 | 2.01 | 3.06 | 27240 | 2.01 | 3.97 | 25370 | 0.77 | 9.66 | 25800 | 2.54 | 2.98 | 25910 | 0.71 | 10.7 | 18650 | 0.66 | 8.28 | 18900 | 2.18 | 2.54 | 19170 | 0.62 | 9.06 | 12390 | 0.52 | 6.98 | 24200 | 3.55 | 2 | 24200 | 3.55 | 2
07/18/23 | Live | CARRIER | CARRIER | PERFORMANCE VS HP | Singlezone Ducted, Centrally Ducted | 212976109 |  | HRCU-A-CB | 38MURAQ24AB3* | Ducted Indoor Units | CNPV*3617AL* | 59TP6C080V17**16 |  |  |  | 10 | 16.5 | 8.1 | 7.8 | FALSE | FALSE | FALSE |  | 73 | 93 | 93 | TRUE | Integrated | 150 | 1.When the unit power is on/in heating mode,and if the outdoor temperature drops below 3oC for 30 seconds,after running for 25mins, the base pan heater will be actived for 5 minutes. 2. In defrost mode and the outdoor temperature lower 1oC for 10 seconds the base pan heater will be actived and will be 5 mins delay inactive after defrost. | Integrated 24V control allows the system to automatically switch from heating with the heat pump ductless systems to the conventional, electric heat pump, or dual fuel heating system based on a preselected outdoor temperature (when paired with a 24V controlled third party thermostat). | Wi-fi/ Smart communication available when paired with qualifying third party 24V thermostats. | N/A | R410A | USA, Canada | 19840 | 2.31 | 2.52 | 23400 | 2.34 | 2.93 | 25590 | 2.34 | 3.2 | 20990 | 2.01 | 3.06 | 27240 | 2.01 | 3.97 | 25370 | 0.77 | 9.66 | 25800 | 2.54 | 2.98 | 25910 | 0.71 | 10.7 | 18650 | 0.66 | 8.28 | 18900 | 2.18 | 2.54 | 19170 | 0.62 | 9.06 | 12390 | 0.52 | 6.98 | 24200 | 3.55 | 2 | 24200 | 3.55 | 2
07/18/23 | Live | CARRIER | CARRIER | PERFORMANCE VS HP | Singlezone Ducted, Centrally Ducted | 212976110 |  | HRCU-A-CB | 38MURAQ24AB3* | Ducted Indoor Units | CNPV*3617AL* | GG96VTAB48080B** |  |  |  | 10 | 16.5 | 8.1 | 7.8 | FALSE | FALSE | FALSE |  | 73 | 93 | 93 | TRUE | Integrated | 150 | 1.When the unit power is on/in heating mode,and if the outdoor temperature drops below 3oC for 30 seconds,after running for 25mins, the base pan heater will be actived for 5 minutes. 2. In defrost mode and the outdoor temperature lower 1oC for 10 seconds the base pan heater will be actived and will be 5 mins delay inactive after defrost. | Integrated 24V control allows the system to automatically switch from heating with the heat pump ductless systems to the conventional, electric heat pump, or dual fuel heating system based on a preselected outdoor temperature (when paired with a 24V controlled third party thermostat). | Wi-fi/ Smart communication available when paired with qualifying third party 24V thermostats. | N/A | R410A | USA, Canada | 19840 | 2.31 | 2.52 | 23400 | 2.34 | 2.93 | 25590 | 2.34 | 3.2 | 20990 | 2.01 | 3.06 | 27240 | 2.01 | 3.97 | 25370 | 0.77 | 9.66 | 25800 | 2.54 | 2.98 | 25910 | 0.71 | 10.7 | 18650 | 0.66 | 8.28 | 18900 | 2.18 | 2.54 | 19170 | 0.62 | 9.06 | 12390 | 0.52 | 6.98 | 24200 | 3.55 | 2 | 24200 | 3.55 | 2
07/18/23 | Live | CARRIER | CARRIER | PERFORMANCE VS HP | Singlezone Ducted, Centrally Ducted | 212976122 |  | HRCU-A-CB | 38MURAQ24AB3* | Ducted Indoor Units | CNPV*3621AL* | 59TP6C080V17**16 |  |  |  | 10 | 16.5 | 8.1 | 7.8 | FALSE | FALSE | FALSE |  | 73 | 93 | 93 | TRUE | Integrated | 150 | 1.When the unit power is on/in heating mode,and if the outdoor temperature drops below 3oC for 30 seconds,after running for 25mins, the base pan heater will be actived for 5 minutes. 2. In defrost mode and the outdoor temperature lower 1oC for 10 seconds the base pan heater will be actived and will be 5 mins delay inactive after defrost. | Integrated 24V control allows the system to automatically switch from heating with the heat pump ductless systems to the conventional, electric heat pump, or dual fuel heating system based on a preselected outdoor temperature (when paired with a 24V controlled third party thermostat). | Wi-fi/ Smart communication available when paired with qualifying third party 24V thermostats. | N/A | R410A | USA, Canada | 19840 | 2.31 | 2.52 | 23400 | 2.34 | 2.93 | 25590 | 2.34 | 3.2 | 20990 | 2.01 | 3.06 | 27240 | 2.01 | 3.97 | 25370 | 0.77 | 9.66 | 25800 | 2.54 | 2.98 | 25910 | 0.71 | 10.7 | 18650 | 0.66 | 8.28 | 18900 | 2.18 | 2.54 | 19170 | 0.62 | 9.06 | 12390 | 0.52 | 6.98 | 24200 | 3.55 | 2 | 24200 | 3.55 | 2
07/18/23 | Live | CARRIER | CARRIER | PERFORMANCE VS HP | Singlezone Ducted, Centrally Ducted | 212976123 |  | HRCU-A-CB | 38MURAQ24AB3* | Ducted Indoor Units | CNPV*3621AL* | GG96VTAB48080B** |  |  |  | 10 | 16.5 | 8.1 | 7.8 | FALSE | FALSE | FALSE |  | 73 | 93 | 93 | TRUE | Integrated | 150 | 1.When the unit power is on/in heating mode,and if the outdoor temperature drops below 3oC for 30 seconds,after running for 25mins, the base pan heater will be actived for 5 minutes. 2. In defrost mode and the outdoor temperature lower 1oC for 10 seconds the base pan heater will be actived and will be 5 mins delay inactive after defrost. | Integrated 24V control allows the system to automatically switch from heating with the heat pump ductless systems to the conventional, electric heat pump, or dual fuel heating system based on a preselected outdoor temperature (when paired with a 24V controlled third party thermostat). | Wi-fi/ Smart communication available when paired with qualifying third party 24V thermostats. | N/A | R410A | USA, Canada | 19840 | 2.31 | 2.52 | 23400 | 2.34 | 2.93 | 25590 | 2.34 | 3.2 | 20990 | 2.01 | 3.06 | 27240 | 2.01 | 3.97 | 25370 | 0.77 | 9.66 | 25800 | 2.54 | 2.98 | 25910 | 0.71 | 10.7 | 18650 | 0.66 | 8.28 | 18900 | 2.18 | 2.54 | 19170 | 0.62 | 9.06 | 12390 | 0.52 | 6.98 | 24200 | 3.55 | 2 | 24200 | 3.55 | 2
07/18/23 | Live | CARRIER | CARRIER | PERFORMANCE VS HP | Singlezone Ducted, Centrally Ducted | 212976386 |  | HRCU-A-CB | 38MURAQ24AB3* | Ducted Indoor Units | CAP**3621AL* | 59TP6C080V21**20 |  |  |  | 10 | 17 | 8.5 | 7.7 | FALSE | FALSE | FALSE |  | 72 | 88 | 88 | TRUE | Integrated | 150 | 1.When the unit power is on/in heating mode,and if the outdoor temperature drops below 3oC for 30 seconds,after running for 25mins, the base pan heater will be actived for 5 minutes. 2. In defrost mode and the outdoor temperature lower 1oC for 10 seconds the base pan heater will be actived and will be 5 mins delay inactive after defrost. | Integrated 24V control allows the system to automatically switch from heating with the heat pump ductless systems to the conventional, electric heat pump, or dual fuel heating system based on a preselected outdoor temperature (when paired with a 24V controlled third party thermostat). | Wi-fi/ Smart communication available when paired with qualifying third party 24V thermostats. | N/A | R410A | USA, Canada | 20350 | 2.37 | 2.52 | 24000 | 2.4 | 2.93 | 26250 | 2.4 | 3.21 | 21820 | 2.02 | 3.17 | 28310 | 2.02 | 4.11 | 25960 | 0.76 | 10.01 | 26400 | 2.48 | 3.12 | 26520 | 0.69 | 11.26 | 18850 | 0.65 | 8.5 | 19100 | 2.15 | 2.6 | 19370 | 0.61 | 9.31 | 11980 | 0.52 | 6.75 | 23400 | 3.54 | 1.94 | 23400 | 3.54 | 1.94
07/18/23 | Live | CARRIER | CARRIER | PERFORMANCE VS HP | Singlezone Ducted, Centrally Ducted | 212976399 |  | HRCU-A-CB | 38MURAQ24AB3* | Ducted Indoor Units | CAP**3721AL* | 59TP6C080V21**20 |  |  |  | 10.5 | 17 | 8.5 | 7.35 | FALSE | FALSE | FALSE |  | 73 | 84 | 84 | TRUE | Integrated | 150 | 1.When the unit power is on/in heating mode,and if the outdoor temperature drops below 3oC for 30 seconds,after running for 25mins, the base pan heater will be actived for 5 minutes. 2. In defrost mode and the outdoor temperature lower 1oC for 10 seconds the base pan heater will be actived and will be 5 mins delay inactive after defrost. | Integrated 24V control allows the system to automatically switch from heating with the heat pump ductless systems to the conventional, electric heat pump, or dual fuel heating system based on a preselected outdoor temperature (when paired with a 24V controlled third party thermostat). | Wi-fi/ Smart communication available when paired with qualifying third party 24V thermostats. | N/A | R410A | USA, Canada | 20690 | 2.3 | 2.64 | 24400 | 2.32 | 3.08 | 26690 | 2.33 | 3.36 | 21650 | 2.01 | 3.16 | 28100 | 2 | 4.12 | 24780 | 0.72 | 10.09 | 25200 | 2.35 | 3.14 | 25310 | 0.66 | 11.24 | 18360 | 0.63 | 8.54 | 18600 | 2.06 | 2.65 | 18870 | 0.58 | 9.53 | 10950 | 0.51 | 6.29 | 21400 | 3.48 | 1.8 | 21400 | 3.48 | 1.8
07/18/23 | Live | CARRIER | CARRIER | PERFORMANCE VS HP | Singlezone Ducted, Centrally Ducted | 212976413 |  | HRCU-A-CB | 38MURAQ24AB3* | Ducted Indoor Units | CNPV*3621AL* | 59TP6C080V21**20 |  |  |  | 10.5 | 17 | 8.5 | 7.8 | FALSE | FALSE | FALSE |  | 72 | 90 | 90 | TRUE | Integrated | 150 | 1.When the unit power is on/in heating mode,and if the outdoor temperature drops below 3oC for 30 seconds,after running for 25mins, the base pan heater will be actived for 5 minutes. 2. In defrost mode and the outdoor temperature lower 1oC for 10 seconds the base pan heater will be actived and will be 5 mins delay inactive after defrost. | Integrated 24V control allows the system to automatically switch from heating with the heat pump ductless systems to the conventional, electric heat pump, or dual fuel heating system based on a preselected outdoor temperature (when paired with a 24V controlled third party thermostat). | Wi-fi/ Smart communication available when paired with qualifying third party 24V thermostats. | N/A | R410A | USA, Canada | 20180 | 2.24 | 2.64 | 23800 | 2.27 | 3.07 | 26030 | 2.27 | 3.36 | 21650 | 2.03 | 3.13 | 28100 | 2.03 | 4.06 | 25960 | 0.77 | 9.88 | 26400 | 2.51 | 3.08 | 26520 | 0.7 | 11.1 | 18950 | 0.66 | 8.41 | 19200 | 2.18 | 2.58 | 19470 | 0.62 | 9.2 | 12280 | 0.52 | 6.92 | 24000 | 3.55 | 1.98 | 24000 | 3.55 | 1.98
07/18/23 | Live | CARRIER | CARRIER | PERFORMANCE VS HP | Singlezone Ducted, Centrally Ducted | 212976662 |  | HRCU-A-CB | 38MURAQ24AB3* | Ducted Indoor Units | CAP**3621AL* | 59TP6C100V21**20 |  |  |  | 10 | 17.5 | 8.5 | 7.8 | FALSE | FALSE | FALSE |  | 72 | 90 | 90 | TRUE | Integrated | 150 | 1.When the unit power is on/in heating mode,and if the outdoor temperature drops below 3oC for 30 seconds,after running for 25mins, the base pan heater will be actived for 5 minutes. 2. In defrost mode and the outdoor temperature lower 1oC for 10 seconds the base pan heater will be actived and will be 5 mins delay inactive after defrost. | Integrated 24V control allows the system to automatically switch from heating with the heat pump ductless systems to the conventional, electric heat pump, or dual fuel heating system based on a preselected outdoor temperature (when paired with a 24V controlled third party thermostat). | Wi-fi/ Smart communication available when paired with qualifying third party 24V thermostats. | N/A | R410A | USA, Canada | 20010 | 2.33 | 2.52 | 23600 | 2.36 | 2.93 | 25810 | 2.36 | 3.21 | 21490 | 2.01 | 3.13 | 27880 | 2 | 4.09 | 25760 | 0.77 | 9.8 | 26200 | 2.53 | 3.03 | 26310 | 0.71 | 10.86 | 18750 | 0.66 | 8.33 | 19000 | 2.16 | 2.58 | 19270 | 0.61 | 9.26 | 12180 | 0.52 | 6.86 | 23800 | 3.52 | 1.98 | 23800 | 3.52 | 1.98
07/18/23 | Live | CARRIER | CARRIER | PERFORMANCE VS HP | Singlezone Ducted, Centrally Ducted | 212976663 |  | HRCU-A-CB | 38MURAQ24AB3* | Ducted Indoor Units | CAP**3621AL* | GG96VTAB60100C** |  |  |  | 10 | 17.5 | 8.5 | 7.8 | FALSE | FALSE | FALSE |  | 72 | 90 | 90 | TRUE | Integrated | 150 | 1.When the unit power is on/in heating mode,and if the outdoor temperature drops below 3oC for 30 seconds,after running for 25mins, the base pan heater will be actived for 5 minutes. 2. In defrost mode and the outdoor temperature lower 1oC for 10 seconds the base pan heater will be actived and will be 5 mins delay inactive after defrost. | Integrated 24V control allows the system to automatically switch from heating with the heat pump ductless systems to the conventional, electric heat pump, or dual fuel heating system based on a preselected outdoor temperature (when paired with a 24V controlled third party thermostat). | Wi-fi/ Smart communication available when paired with qualifying third party 24V thermostats. | N/A | R410A | USA, Canada | 20010 | 2.33 | 2.52 | 23600 | 2.36 | 2.93 | 25810 | 2.36 | 3.21 | 21490 | 2.01 | 3.13 | 27880 | 2 | 4.09 | 25760 | 0.77 | 9.8 | 26200 | 2.53 | 3.03 | 26310 | 0.71 | 10.86 | 18750 | 0.66 | 8.33 | 19000 | 2.16 | 2.58 | 19270 | 0.61 | 9.26 | 12180 | 0.52 | 6.86 | 23800 | 3.52 | 1.98 | 23800 | 3.52 | 1.98
07/18/23 | Live | CARRIER | CARRIER | PERFORMANCE VS HP | Singlezone Ducted, Centrally Ducted | 212976675 |  | HRCU-A-CB | 38MURAQ24AB3* | Ducted Indoor Units | CAP**3721AL* | 59TP6C100V21**20 |  |  |  | 10 | 17.5 | 8.5 | 7.4 | FALSE | FALSE | FALSE |  | 73 | 86 | 86 | TRUE | Integrated | 150 | 1.When the unit power is on/in heating mode,and if the outdoor temperature drops below 3oC for 30 seconds,after running for 25mins, the base pan heater will be actived for 5 minutes. 2. In defrost mode and the outdoor temperature lower 1oC for 10 seconds the base pan heater will be actived and will be 5 mins delay inactive after defrost. | Integrated 24V control allows the system to automatically switch from heating with the heat pump ductless systems to the conventional, electric heat pump, or dual fuel heating system based on a preselected outdoor temperature (when paired with a 24V controlled third party thermostat). | Wi-fi/ Smart communication available when paired with qualifying third party 24V thermostats. | N/A | R410A | USA, Canada | 20350 | 2.37 | 2.52 | 24000 | 2.4 | 2.93 | 26250 | 2.4 | 3.21 | 21820 | 2.02 | 3.17 | 28310 | 2.01 | 4.13 | 24780 | 0.74 | 9.81 | 25200 | 2.41 | 3.06 | 25310 | 0.68 | 10.91 | 18360 | 0.63 | 8.54 | 18600 | 2.08 | 2.62 | 18870 | 0.59 | 9.37 | 11160 | 0.52 | 6.29 | 21800 | 3.51 | 1.82 | 21800 | 3.51 | 1.82
07/18/23 | Live | CARRIER | CARRIER | PERFORMANCE VS HP | Singlezone Ducted, Centrally Ducted | 212976676 |  | HRCU-A-CB | 38MURAQ24AB3* | Ducted Indoor Units | CAP**3721AL* | GG96VTAB60100C** |  |  |  | 10 | 17.5 | 8.5 | 7.4 | FALSE | FALSE | FALSE |  | 73 | 86 | 86 | TRUE | Integrated | 150 | 1.When the unit power is on/in heating mode,and if the outdoor temperature drops below 3oC for 30 seconds,after running for 25mins, the base pan heater will be actived for 5 minutes. 2. In defrost mode and the outdoor temperature lower 1oC for 10 seconds the base pan heater will be actived and will be 5 mins delay inactive after defrost. | Integrated 24V control allows the system to automatically switch from heating with the heat pump ductless systems to the conventional, electric heat pump, or dual fuel heating system based on a preselected outdoor temperature (when paired with a 24V controlled third party thermostat). | Wi-fi/ Smart communication available when paired with qualifying third party 24V thermostats. | N/A | R410A | USA, Canada | 20350 | 2.37 | 2.52 | 24000 | 2.4 | 2.93 | 26250 | 2.4 | 3.21 | 21820 | 2.02 | 3.17 | 28310 | 2.01 | 4.13 | 24780 | 0.74 | 9.81 | 25200 | 2.41 | 3.06 | 25310 | 0.68 | 10.91 | 18360 | 0.63 | 8.54 | 18600 | 2.08 | 2.62 | 18870 | 0.59 | 9.37 | 11160 | 0.52 | 6.29 | 21800 | 3.51 | 1.82 | 21800 | 3.51 | 1.82
07/18/23 | Live | CARRIER | CARRIER | PERFORMANCE VS HP | Singlezone Ducted, Centrally Ducted | 212976688 |  | HRCU-A-CB | 38MURAQ24AB3* | Ducted Indoor Units | CNPV*3621AL* | 59TP6C100V21**20 |  |  |  | 10.5 | 17 | 8.5 | 7.9 | FALSE | FALSE | FALSE |  | 72 | 93 | 93 | TRUE | Integrated | 150 | 1.When the unit power is on/in heating mode,and if the outdoor temperature drops below 3oC for 30 seconds,after running for 25mins, the base pan heater will be actived for 5 minutes. 2. In defrost mode and the outdoor temperature lower 1oC for 10 seconds the base pan heater will be actived and will be 5 mins delay inactive after defrost. | Integrated 24V control allows the system to automatically switch from heating with the heat pump ductless systems to the conventional, electric heat pump, or dual fuel heating system based on a preselected outdoor temperature (when paired with a 24V controlled third party thermostat). | Wi-fi/ Smart communication available when paired with qualifying third party 24V thermostats. | N/A | R410A | USA, Canada | 20010 | 2.22 | 2.64 | 23600 | 2.25 | 3.07 | 25810 | 2.25 | 3.36 | 21320 | 2.01 | 3.11 | 27670 | 2 | 4.05 | 25760 | 0.78 | 9.68 | 26200 | 2.54 | 3.02 | 26310 | 0.71 | 10.86 | 18850 | 0.67 | 8.25 | 19100 | 2.19 | 2.56 | 19370 | 0.62 | 9.16 | 12590 | 0.52 | 7.1 | 24600 | 3.53 | 2.04 | 24600 | 3.53 | 2.04
07/18/23 | Live | CARRIER | CARRIER | PERFORMANCE VS HP | Singlezone Ducted, Centrally Ducted | 212976689 |  | HRCU-A-CB | 38MURAQ24AB3* | Ducted Indoor Units | CNPV*3621AL* | GG96VTAB60100C** |  |  |  | 10.5 | 17 | 8.5 | 7.9 | FALSE | FALSE | FALSE |  | 72 | 93 | 93 | TRUE | Integrated | 150 | 1.When the unit power is on/in heating mode,and if the outdoor temperature drops below 3oC for 30 seconds,after running for 25mins, the base pan heater will be actived for 5 minutes. 2. In defrost mode and the outdoor temperature lower 1oC for 10 seconds the base pan heater will be actived and will be 5 mins delay inactive after defrost. | Integrated 24V control allows the system to automatically switch from heating with the heat pump ductless systems to the conventional, electric heat pump, or dual fuel heating system based on a preselected outdoor temperature (when paired with a 24V controlled third party thermostat). | Wi-fi/ Smart communication available when paired with qualifying third party 24V thermostats. | N/A | R410A | USA, Canada | 20010 | 2.22 | 2.64 | 23600 | 2.25 | 3.07 | 25810 | 2.25 | 3.36 | 21320 | 2.01 | 3.11 | 27670 | 2 | 4.05 | 25760 | 0.78 | 9.68 | 26200 | 2.54 | 3.02 | 26310 | 0.71 | 10.86 | 18850 | 0.67 | 8.25 | 19100 | 2.19 | 2.56 | 19370 | 0.62 | 9.16 | 12590 | 0.52 | 7.1 | 24600 | 3.53 | 2.04 | 24600 | 3.53 | 2.04
07/18/23 | Live | CARRIER | CARRIER | PERFORMANCE VS HP | Singlezone Ducted, Centrally Ducted | 212976978 |  | HRCU-A-CB | 38MURAQ24AB3* | Ducted Indoor Units | CAP**3621AL* | 59TP6C100V21**22 |  |  |  | 10 | 17.5 | 8.5 | 7.7 | FALSE | FALSE | FALSE |  | 72 | 87 | 87 | TRUE | Integrated | 150 | 1.When the unit power is on/in heating mode,and if the outdoor temperature drops below 3oC for 30 seconds,after running for 25mins, the base pan heater will be actived for 5 minutes. 2. In defrost mode and the outdoor temperature lower 1oC for 10 seconds the base pan heater will be actived and will be 5 mins delay inactive after defrost. | Integrated 24V control allows the system to automatically switch from heating with the heat pump ductless systems to the conventional, electric heat pump, or dual fuel heating system based on a preselected outdoor temperature (when paired with a 24V controlled third party thermostat). | Wi-fi/ Smart communication available when paired with qualifying third party 24V thermostats. | N/A | R410A | USA, Canada | 20520 | 2.39 | 2.52 | 24200 | 2.42 | 2.93 | 26470 | 2.42 | 3.21 | 21980 | 2.03 | 3.17 | 28530 | 2.03 | 4.12 | 25960 | 0.75 | 10.14 | 26400 | 2.45 | 3.16 | 26520 | 0.69 | 11.26 | 18850 | 0.65 | 8.5 | 19100 | 2.14 | 2.62 | 19370 | 0.6 | 9.46 | 11880 | 0.52 | 6.7 | 23200 | 3.54 | 1.92 | 23200 | 3.54 | 1.92
07/18/23 | Live | CARRIER | CARRIER | PERFORMANCE VS HP | Singlezone Ducted, Centrally Ducted | 212976988 |  | HRCU-A-CB | 38MURAQ24AB3* | Ducted Indoor Units | CAP**3721AL* | 59TP6C100V21**22 |  |  |  | 10.5 | 17.5 | 8.5 | 7.3 | FALSE | FALSE | FALSE |  | 73 | 83 | 84 | TRUE | Integrated | 150 | 1.When the unit power is on/in heating mode,and if the outdoor temperature drops below 3oC for 30 seconds,after running for 25mins, the base pan heater will be actived for 5 minutes. 2. In defrost mode and the outdoor temperature lower 1oC for 10 seconds the base pan heater will be actived and will be 5 mins delay inactive after defrost. | Integrated 24V control allows the system to automatically switch from heating with the heat pump ductless systems to the conventional, electric heat pump, or dual fuel heating system based on a preselected outdoor temperature (when paired with a 24V controlled third party thermostat). | Wi-fi/ Smart communication available when paired with qualifying third party 24V thermostats. | N/A | R410A | USA, Canada | 20860 | 2.31 | 2.65 | 24600 | 2.34 | 3.08 | 26900 | 2.35 | 3.35 | 21650 | 2 | 3.17 | 28100 | 2 | 4.12 | 24780 | 0.72 | 10.09 | 25200 | 2.35 | 3.14 | 25310 | 0.66 | 11.24 | 18360 | 0.63 | 8.54 | 18600 | 2.06 | 2.65 | 18870 | 0.58 | 9.53 | 10850 | 0.51 | 6.23 | 21200 | 3.49 | 1.78 | 21200 | 3.49 | 1.78
07/18/23 | Live | CARRIER | CARRIER | PERFORMANCE VS HP | Singlezone Ducted, Centrally Ducted | 212976998 |  | HRCU-A-CB | 38MURAQ24AB3* | Ducted Indoor Units | CNPV*3621AL* | 59TP6C100V21**22 |  |  |  | 10.5 | 17 | 8.5 | 7.8 | FALSE | FALSE | FALSE |  | 72 | 89 | 90 | TRUE | Integrated | 150 | 1.When the unit power is on/in heating mode,and if the outdoor temperature drops below 3oC for 30 seconds,after running for 25mins, the base pan heater will be actived for 5 minutes. 2. In defrost mode and the outdoor temperature lower 1oC for 10 seconds the base pan heater will be actived and will be 5 mins delay inactive after defrost. | Integrated 24V control allows the system to automatically switch from heating with the heat pump ductless systems to the conventional, electric heat pump, or dual fuel heating system based on a preselected outdoor temperature (when paired with a 24V controlled third party thermostat). | Wi-fi/ Smart communication available when paired with qualifying third party 24V thermostats. | N/A | R410A | USA, Canada | 20180 | 2.24 | 2.64 | 23800 | 2.27 | 3.07 | 26030 | 2.27 | 3.36 | 21650 | 2.02 | 3.14 | 28100 | 2.02 | 4.08 | 25960 | 0.76 | 10.01 | 26400 | 2.5 | 3.09 | 26520 | 0.7 | 11.1 | 18950 | 0.66 | 8.41 | 19200 | 2.18 | 2.58 | 19470 | 0.62 | 9.2 | 12180 | 0.52 | 6.86 | 23800 | 3.52 | 1.98 | 23800 | 3.52 | 1.98
07/18/23 | Live | CARRIER | CARRIER | PERFORMANCE VS HP | Singlezone Ducted, Centrally Ducted | 212977562 |  | HRCU-A-CB | 38MURAQ24AB3* | Ducted Indoor Units | CAP**2414AL* | 58S(B,C)*B045M14**12 |  |  |  | 10 | 17 | 8.5 | 8.35 | FALSE | FALSE | FALSE |  | 71 | 96 | 97 | TRUE | Integrated | 150 | 1.When the unit power is on/in heating mode,and if the outdoor temperature drops below 3oC for 30 seconds,after running for 25mins, the base pan heater will be actived for 5 minutes. 2. In defrost mode and the outdoor temperature lower 1oC for 10 seconds the base pan heater will be actived and will be 5 mins delay inactive after defrost. | Integrated 24V control allows the system to automatically switch from heating with the heat pump ductless systems to the conventional, electric heat pump, or dual fuel heating system based on a preselected outdoor temperature (when paired with a 24V controlled third party thermostat). | Wi-fi/ Smart communication available when paired with qualifying third party 24V thermostats. | N/A | R410A | USA, Canada | 19840 | 2.31 | 2.52 | 23400 | 2.34 | 2.93 | 25590 | 2.34 | 3.2 | 21150 | 2.01 | 3.08 | 27460 | 2.01 | 4 | 26550 | 0.79 | 9.85 | 27000 | 2.59 | 3.06 | 27120 | 0.72 | 11.04 | 19150 | 0.68 | 8.25 | 19400 | 2.22 | 2.56 | 19680 | 0.63 | 9.15 | 13410 | 0.51 | 7.71 | 26200 | 3.46 | 2.22 | 26200 | 3.46 | 2.22
07/18/23 | Live | CARRIER | CARRIER | PERFORMANCE VS HP | Singlezone Ducted, Centrally Ducted | 212977574 |  | HRCU-A-CB | 38MURAQ24AB3* | Ducted Indoor Units | CAP**2417AL* | 58S(B,C)*B045M14**12 |  |  |  | 10 | 17 | 9 | 8.3 | FALSE | FALSE | FALSE |  | 71 | 96 | 97 | TRUE | Integrated | 150 | 1.When the unit power is on/in heating mode,and if the outdoor temperature drops below 3oC for 30 seconds,after running for 25mins, the base pan heater will be actived for 5 minutes. 2. In defrost mode and the outdoor temperature lower 1oC for 10 seconds the base pan heater will be actived and will be 5 mins delay inactive after defrost. | Integrated 24V control allows the system to automatically switch from heating with the heat pump ductless systems to the conventional, electric heat pump, or dual fuel heating system based on a preselected outdoor temperature (when paired with a 24V controlled third party thermostat). | Wi-fi/ Smart communication available when paired with qualifying third party 24V thermostats. | N/A | R410A | USA, Canada | 19840 | 2.31 | 2.52 | 23400 | 2.34 | 2.93 | 25590 | 2.34 | 3.2 | 21320 | 2.03 | 3.08 | 27670 | 2.03 | 3.99 | 26550 | 0.79 | 9.85 | 27000 | 2.59 | 3.06 | 27120 | 0.72 | 11.04 | 19150 | 0.68 | 8.25 | 19400 | 2.22 | 2.56 | 19680 | 0.63 | 9.15 | 13410 | 0.51 | 7.71 | 26200 | 3.49 | 2.2 | 26200 | 3.49 | 2.2
07/18/23 | Live | CARRIER | CARRIER | PERFORMANCE VS HP | Singlezone Ducted, Centrally Ducted | 212977586 |  | HRCU-A-CB | 38MURAQ24AB3* | Ducted Indoor Units | CAP**2517AL* | 58S(B,C)*B045M14**12 |  |  |  | 10 | 17 | 8.5 | 7.4 | FALSE | FALSE | FALSE |  | 74 | 86 | 86 | TRUE | Integrated | 150 | 1.When the unit power is on/in heating mode,and if the outdoor temperature drops below 3oC for 30 seconds,after running for 25mins, the base pan heater will be actived for 5 minutes. 2. In defrost mode and the outdoor temperature lower 1oC for 10 seconds the base pan heater will be actived and will be 5 mins delay inactive after defrost. | Integrated 24V control allows the system to automatically switch from heating with the heat pump ductless systems to the conventional, electric heat pump, or dual fuel heating system based on a preselected outdoor temperature (when paired with a 24V controlled third party thermostat). | Wi-fi/ Smart communication available when paired with qualifying third party 24V thermostats. | N/A | R410A | USA, Canada | 20520 | 2.39 | 2.52 | 24200 | 2.42 | 2.93 | 26470 | 2.42 | 3.21 | 21820 | 2.02 | 3.17 | 28310 | 2.01 | 4.13 | 24780 | 0.73 | 9.95 | 25200 | 2.38 | 3.1 | 25310 | 0.67 | 11.07 | 18460 | 0.64 | 8.45 | 18700 | 2.09 | 2.62 | 18970 | 0.59 | 9.42 | 11160 | 0.52 | 6.29 | 21800 | 3.51 | 1.82 | 21800 | 3.51 | 1.82
07/18/23 | Live | CARRIER | CARRIER | PERFORMANCE VS HP | Singlezone Ducted, Centrally Ducted | 212977598 |  | HRCU-A-CB | 38MURAQ24AB3* | Ducted Indoor Units | CAP**3014AL* | 58S(B,C)*B045M14**12 |  |  |  | 10 | 17 | 8.5 | 7.9 | FALSE | FALSE | FALSE |  | 72 | 92 | 93 | TRUE | Integrated | 150 | 1.When the unit power is on/in heating mode,and if the outdoor temperature drops below 3oC for 30 seconds,after running for 25mins, the base pan heater will be actived for 5 minutes. 2. In defrost mode and the outdoor temperature lower 1oC for 10 seconds the base pan heater will be actived and will be 5 mins delay inactive after defrost. | Integrated 24V control allows the system to automatically switch from heating with the heat pump ductless systems to the conventional, electric heat pump, or dual fuel heating system based on a preselected outdoor temperature (when paired with a 24V controlled third party thermostat). | Wi-fi/ Smart communication available when paired with qualifying third party 24V thermostats. | N/A | R410A | USA, Canada | 20010 | 2.33 | 2.52 | 23600 | 2.36 | 2.93 | 25810 | 2.36 | 3.21 | 21320 | 2.01 | 3.11 | 27670 | 2.01 | 4.03 | 25960 | 0.78 | 9.75 | 26400 | 2.56 | 3.02 | 26520 | 0.72 | 10.79 | 18850 | 0.67 | 8.25 | 19100 | 2.2 | 2.54 | 19370 | 0.62 | 9.16 | 12590 | 0.52 | 7.1 | 24600 | 3.53 | 2.04 | 24600 | 3.53 | 2.04
07/18/23 | Live | CARRIER | CARRIER | PERFORMANCE VS HP | Singlezone Ducted, Centrally Ducted | 212977610 |  | HRCU-A-CB | 38MURAQ24AB3* | Ducted Indoor Units | CAP**3017AL* | 58S(B,C)*B045M14**12 |  |  |  | 10 | 17 | 8.5 | 7.8 | FALSE | FALSE | FALSE |  | 73 | 91 | 92 | TRUE | Integrated | 150 | 1.When the unit power is on/in heating mode,and if the outdoor temperature drops below 3oC for 30 seconds,after running for 25mins, the base pan heater will be actived for 5 minutes. 2. In defrost mode and the outdoor temperature lower 1oC for 10 seconds the base pan heater will be actived and will be 5 mins delay inactive after defrost. | Integrated 24V control allows the system to automatically switch from heating with the heat pump ductless systems to the conventional, electric heat pump, or dual fuel heating system based on a preselected outdoor temperature (when paired with a 24V controlled third party thermostat). | Wi-fi/ Smart communication available when paired with qualifying third party 24V thermostats. | N/A | R410A | USA, Canada | 20010 | 2.33 | 2.52 | 23600 | 2.36 | 2.93 | 25810 | 2.36 | 3.21 | 21320 | 2.01 | 3.11 | 27670 | 2.01 | 4.03 | 25570 | 0.76 | 9.86 | 26000 | 2.51 | 3.04 | 26110 | 0.7 | 10.93 | 18850 | 0.67 | 8.25 | 19100 | 2.19 | 2.56 | 19370 | 0.62 | 9.16 | 12280 | 0.52 | 6.92 | 24000 | 3.52 | 2 | 24000 | 3.52 | 2
07/18/23 | Live | CARRIER | CARRIER | PERFORMANCE VS HP | Singlezone Ducted, Centrally Ducted | 212977622 |  | HRCU-A-CB | 38MURAQ24AB3* | Ducted Indoor Units | CAP**3617AL* | 58S(B,C)*B045M14**12 |  |  |  | 10 | 17 | 8.5 | 7.75 | FALSE | FALSE | FALSE |  | 72 | 90 | 90 | TRUE | Integrated | 150 | 1.When the unit power is on/in heating mode,and if the outdoor temperature drops below 3oC for 30 seconds,after running for 25mins, the base pan heater will be actived for 5 minutes. 2. In defrost mode and the outdoor temperature lower 1oC for 10 seconds the base pan heater will be actived and will be 5 mins delay inactive after defrost. | Integrated 24V control allows the system to automatically switch from heating with the heat pump ductless systems to the conventional, electric heat pump, or dual fuel heating system based on a preselected outdoor temperature (when paired with a 24V controlled third party thermostat). | Wi-fi/ Smart communication available when paired with qualifying third party 24V thermostats. | N/A | R410A | USA, Canada | 20180 | 2.35 | 2.52 | 23800 | 2.38 | 2.93 | 26030 | 2.38 | 3.21 | 21490 | 2.01 | 3.13 | 27880 | 2 | 4.09 | 25760 | 0.76 | 9.93 | 26200 | 2.51 | 3.06 | 26310 | 0.7 | 11.02 | 18850 | 0.66 | 8.37 | 19100 | 2.17 | 2.58 | 19370 | 0.61 | 9.31 | 12180 | 0.52 | 6.86 | 23800 | 3.56 | 1.96 | 23800 | 3.56 | 1.96
07/18/23 | Live | CARRIER | CARRIER | PERFORMANCE VS HP | Singlezone Ducted, Centrally Ducted | 212977634 |  | HRCU-A-CB | 38MURAQ24AB3* | Ducted Indoor Units | CAP**3717AL* | 58S(B,C)*B045M14**12 |  |  |  | 10 | 17 | 8.5 | 7.4 | FALSE | FALSE | FALSE |  | 74 | 86 | 87 | TRUE | Integrated | 150 | 1.When the unit power is on/in heating mode,and if the outdoor temperature drops below 3oC for 30 seconds,after running for 25mins, the base pan heater will be actived for 5 minutes. 2. In defrost mode and the outdoor temperature lower 1oC for 10 seconds the base pan heater will be actived and will be 5 mins delay inactive after defrost. | Integrated 24V control allows the system to automatically switch from heating with the heat pump ductless systems to the conventional, electric heat pump, or dual fuel heating system based on a preselected outdoor temperature (when paired with a 24V controlled third party thermostat). | Wi-fi/ Smart communication available when paired with qualifying third party 24V thermostats. | N/A | R410A | USA, Canada | 20520 | 2.39 | 2.52 | 24200 | 2.42 | 2.93 | 26470 | 2.42 | 3.21 | 21490 | 2.01 | 3.13 | 27880 | 2 | 4.09 | 24780 | 0.74 | 9.81 | 25200 | 2.41 | 3.06 | 25310 | 0.68 | 10.91 | 18460 | 0.64 | 8.45 | 18700 | 2.11 | 2.6 | 18970 | 0.6 | 9.27 | 11260 | 0.52 | 6.35 | 22000 | 3.5 | 1.84 | 22000 | 3.5 | 1.84
07/18/23 | Live | CARRIER | CARRIER | PERFORMANCE VS HP | Singlezone Ducted, Centrally Ducted | 212977646 |  | HRCU-A-CB | 38MURAQ24AB3* | Ducted Indoor Units | CNPV*2414AL* | 58S(B,C)*B045M14**12 |  |  |  | 10 | 16.5 | 8.5 | 8.2 | FALSE | FALSE | FALSE |  | 72 | 92 | 93 | TRUE | Integrated | 150 | 1.When the unit power is on/in heating mode,and if the outdoor temperature drops below 3oC for 30 seconds,after running for 25mins, the base pan heater will be actived for 5 minutes. 2. In defrost mode and the outdoor temperature lower 1oC for 10 seconds the base pan heater will be actived and will be 5 mins delay inactive after defrost. | Integrated 24V control allows the system to automatically switch from heating with the heat pump ductless systems to the conventional, electric heat pump, or dual fuel heating system based on a preselected outdoor temperature (when paired with a 24V controlled third party thermostat). | Wi-fi/ Smart communication available when paired with qualifying third party 24V thermostats. | N/A | R410A | USA, Canada | 19670 | 2.29 | 2.52 | 23200 | 2.32 | 2.93 | 25370 | 2.32 | 3.2 | 21150 | 2.02 | 3.07 | 27460 | 2.02 | 3.98 | 26350 | 0.78 | 9.9 | 26800 | 2.55 | 3.08 | 26920 | 0.71 | 11.11 | 19250 | 0.66 | 8.55 | 19500 | 2.18 | 2.62 | 19780 | 0.62 | 9.35 | 12800 | 0.52 | 7.21 | 25000 | 3.52 | 2.08 | 25000 | 3.52 | 2.08
07/18/23 | Live | CARRIER | CARRIER | PERFORMANCE VS HP | Singlezone Ducted, Centrally Ducted | 212977658 |  | HRCU-A-CB | 38MURAQ24AB3* | Ducted Indoor Units | CNPV*2417AL* | 58S(B,C)*B045M14**12 |  |  |  | 10 | 16.5 | 8.5 | 8.2 | FALSE | FALSE | FALSE |  | 72 | 92 | 93 | TRUE | Integrated | 150 | 1.When the unit power is on/in heating mode,and if the outdoor temperature drops below 3oC for 30 seconds,after running for 25mins, the base pan heater will be actived for 5 minutes. 2. In defrost mode and the outdoor temperature lower 1oC for 10 seconds the base pan heater will be actived and will be 5 mins delay inactive after defrost. | Integrated 24V control allows the system to automatically switch from heating with the heat pump ductless systems to the conventional, electric heat pump, or dual fuel heating system based on a preselected outdoor temperature (when paired with a 24V controlled third party thermostat). | Wi-fi/ Smart communication available when paired with qualifying third party 24V thermostats. | N/A | R410A | USA, Canada | 19670 | 2.29 | 2.52 | 23200 | 2.32 | 2.93 | 25370 | 2.32 | 3.2 | 21150 | 2.02 | 3.07 | 27460 | 2.02 | 3.98 | 26350 | 0.78 | 9.9 | 26800 | 2.55 | 3.08 | 26920 | 0.71 | 11.11 | 19250 | 0.66 | 8.55 | 19500 | 2.18 | 2.62 | 19780 | 0.62 | 9.35 | 12800 | 0.52 | 7.21 | 25000 | 3.52 | 2.08 | 25000 | 3.52 | 2.08
07/18/23 | Live | CARRIER | CARRIER | PERFORMANCE VS HP | Singlezone Ducted, Centrally Ducted | 212977670 |  | HRCU-A-CB | 38MURAQ24AB3* | Ducted Indoor Units | CNPV*3014AL* | 58S(B,C)*B045M14**12 |  |  |  | 10 | 17 | 8.1 | 7.8 | FALSE | FALSE | FALSE |  | 73 | 91 | 92 | TRUE | Integrated | 150 | 1.When the unit power is on/in heating mode,and if the outdoor temperature drops below 3oC for 30 seconds,after running for 25mins, the base pan heater will be actived for 5 minutes. 2. In defrost mode and the outdoor temperature lower 1oC for 10 seconds the base pan heater will be actived and will be 5 mins delay inactive after defrost. | Integrated 24V control allows the system to automatically switch from heating with the heat pump ductless systems to the conventional, electric heat pump, or dual fuel heating system based on a preselected outdoor temperature (when paired with a 24V controlled third party thermostat). | Wi-fi/ Smart communication available when paired with qualifying third party 24V thermostats. | N/A | R410A | USA, Canada | 20010 | 2.33 | 2.52 | 23600 | 2.36 | 2.93 | 25810 | 2.36 | 3.21 | 21150 | 2.01 | 3.08 | 27460 | 2.01 | 4 | 25570 | 0.77 | 9.73 | 26000 | 2.52 | 3.02 | 26110 | 0.71 | 10.78 | 18750 | 0.67 | 8.2 | 19000 | 2.19 | 2.54 | 19270 | 0.62 | 9.11 | 12280 | 0.52 | 6.92 | 24000 | 3.52 | 2 | 24000 | 3.52 | 2
07/18/23 | Live | CARRIER | CARRIER | PERFORMANCE VS HP | Singlezone Ducted, Centrally Ducted | 212977682 |  | HRCU-A-CB | 38MURAQ24AB3* | Ducted Indoor Units | CNPV*3017AL* | 58S(B,C)*B045M14**12 |  |  |  | 10.5 | 17 | 8.5 | 7.85 | FALSE | FALSE | FALSE |  | 72 | 91 | 91 | TRUE | Integrated | 150 | 1.When the unit power is on/in heating mode,and if the outdoor temperature drops below 3oC for 30 seconds,after running for 25mins, the base pan heater will be actived for 5 minutes. 2. In defrost mode and the outdoor temperature lower 1oC for 10 seconds the base pan heater will be actived and will be 5 mins delay inactive after defrost. | Integrated 24V control allows the system to automatically switch from heating with the heat pump ductless systems to the conventional, electric heat pump, or dual fuel heating system based on a preselected outdoor temperature (when paired with a 24V controlled third party thermostat). | Wi-fi/ Smart communication available when paired with qualifying third party 24V thermostats. | N/A | R410A | USA, Canada | 20010 | 2.22 | 2.64 | 23600 | 2.25 | 3.07 | 25810 | 2.25 | 3.36 | 21490 | 2.01 | 3.13 | 27880 | 2.01 | 4.07 | 25960 | 0.77 | 9.88 | 26400 | 2.53 | 3.06 | 26520 | 0.71 | 10.95 | 18850 | 0.67 | 8.25 | 19100 | 2.19 | 2.56 | 19370 | 0.62 | 9.16 | 12390 | 0.52 | 6.98 | 24200 | 3.55 | 2 | 24200 | 3.55 | 2
07/18/23 | Live | CARRIER | CARRIER | PERFORMANCE VS HP | Singlezone Ducted, Centrally Ducted | 212977694 |  | HRCU-A-CB | 38MURAQ24AB3* | Ducted Indoor Units | CNPV*3617AL* | 58S(B,C)*B045M14**12 |  |  |  | 10.5 | 17 | 8.5 | 7.85 | FALSE | FALSE | FALSE |  | 72 | 91 | 91 | TRUE | Integrated | 150 | 1.When the unit power is on/in heating mode,and if the outdoor temperature drops below 3oC for 30 seconds,after running for 25mins, the base pan heater will be actived for 5 minutes. 2. In defrost mode and the outdoor temperature lower 1oC for 10 seconds the base pan heater will be actived and will be 5 mins delay inactive after defrost. | Integrated 24V control allows the system to automatically switch from heating with the heat pump ductless systems to the conventional, electric heat pump, or dual fuel heating system based on a preselected outdoor temperature (when paired with a 24V controlled third party thermostat). | Wi-fi/ Smart communication available when paired with qualifying third party 24V thermostats. | N/A | R410A | USA, Canada | 20010 | 2.22 | 2.64 | 23600 | 2.25 | 3.07 | 25810 | 2.25 | 3.36 | 21490 | 2.01 | 3.13 | 27880 | 2.01 | 4.07 | 25960 | 0.77 | 9.88 | 26400 | 2.53 | 3.06 | 26520 | 0.71 | 10.95 | 18850 | 0.67 | 8.25 | 19100 | 2.19 | 2.56 | 19370 | 0.62 | 9.16 | 12390 | 0.52 | 6.98 | 24200 | 3.55 | 2 | 24200 | 3.55 | 2
07/18/23 | Live | CARRIER | CARRIER | PERFORMANCE VS HP | Singlezone Ducted, Centrally Ducted | 212978078 |  | HRCU-A-CB | 38MURAQ24AB3* | Ducted Indoor Units | CAP**2414AL* | 58S(B,C)*B070M14**12 |  |  |  | 10 | 17 | 9 | 8.45 | FALSE | FALSE | FALSE |  | 72 | 99 | 100 | TRUE | Integrated | 150 | 1.When the unit power is on/in heating mode,and if the outdoor temperature drops below 3oC for 30 seconds,after running for 25mins, the base pan heater will be actived for 5 minutes. 2. In defrost mode and the outdoor temperature lower 1oC for 10 seconds the base pan heater will be actived and will be 5 mins delay inactive after defrost. | Integrated 24V control allows the system to automatically switch from heating with the heat pump ductless systems to the conventional, electric heat pump, or dual fuel heating system based on a preselected outdoor temperature (when paired with a 24V controlled third party thermostat). | Wi-fi/ Smart communication available when paired with qualifying third party 24V thermostats. | N/A | R410A | USA, Canada | 19670 | 2.29 | 2.52 | 23200 | 2.32 | 2.93 | 25370 | 2.32 | 3.2 | 21150 | 2.01 | 3.08 | 27460 | 2.01 | 4 | 26350 | 0.79 | 9.78 | 26800 | 2.58 | 3.04 | 26920 | 0.72 | 10.96 | 19050 | 0.67 | 8.33 | 19300 | 2.21 | 2.56 | 19580 | 0.62 | 9.26 | 13720 | 0.51 | 7.88 | 26800 | 3.45 | 2.28 | 26800 | 3.45 | 2.28
07/18/23 | Live | CARRIER | CARRIER | PERFORMANCE VS HP | Singlezone Ducted, Centrally Ducted | 212978090 |  | HRCU-A-CB | 38MURAQ24AB3* | Ducted Indoor Units | CAP**2417AL* | 58S(B,C)*B070M14**12 |  |  |  | 10 | 17 | 9 | 8.4 | FALSE | FALSE | FALSE |  | 72 | 98 | 98 | TRUE | Integrated | 150 | 1.When the unit power is on/in heating mode,and if the outdoor temperature drops below 3oC for 30 seconds,after running for 25mins, the base pan heater will be actived for 5 minutes. 2. In defrost mode and the outdoor temperature lower 1oC for 10 seconds the base pan heater will be actived and will be 5 mins delay inactive after defrost. | Integrated 24V control allows the system to automatically switch from heating with the heat pump ductless systems to the conventional, electric heat pump, or dual fuel heating system based on a preselected outdoor temperature (when paired with a 24V controlled third party thermostat). | Wi-fi/ Smart communication available when paired with qualifying third party 24V thermostats. | N/A | R410A | USA, Canada | 19840 | 2.31 | 2.52 | 23400 | 2.34 | 2.93 | 25590 | 2.34 | 3.2 | 21150 | 2.01 | 3.08 | 27460 | 2 | 4.02 | 26350 | 0.78 | 9.9 | 26800 | 2.57 | 3.06 | 26920 | 0.72 | 10.96 | 19150 | 0.67 | 8.38 | 19400 | 2.2 | 2.58 | 19680 | 0.62 | 9.3 | 13510 | 0.51 | 7.76 | 26400 | 3.45 | 2.24 | 26400 | 3.45 | 2.24
07/18/23 | Live | CARRIER | CARRIER | PERFORMANCE VS HP | Singlezone Ducted, Centrally Ducted | 212978102 |  | HRCU-A-CB | 38MURAQ24AB3* | Ducted Indoor Units | CAP**2517AL* | 58S(B,C)*B070M14**12 |  |  |  | 10.5 | 17.5 | 8.5 | 7.4 | FALSE | FALSE | FALSE |  | 73 | 86 | 86 | TRUE | Integrated | 150 | 1.When the unit power is on/in heating mode,and if the outdoor temperature drops below 3oC for 30 seconds,after running for 25mins, the base pan heater will be actived for 5 minutes. 2. In defrost mode and the outdoor temperature lower 1oC for 10 seconds the base pan heater will be actived and will be 5 mins delay inactive after defrost. | Integrated 24V control allows the system to automatically switch from heating with the heat pump ductless systems to the conventional, electric heat pump, or dual fuel heating system based on a preselected outdoor temperature (when paired with a 24V controlled third party thermostat). | Wi-fi/ Smart communication available when paired with qualifying third party 24V thermostats. | N/A | R410A | USA, Canada | 20520 | 2.28 | 2.64 | 24200 | 2.3 | 3.08 | 26470 | 2.31 | 3.36 | 21650 | 2 | 3.17 | 28100 | 2 | 4.12 | 24780 | 0.73 | 9.95 | 25200 | 2.4 | 3.08 | 25310 | 0.67 | 11.07 | 18360 | 0.63 | 8.54 | 18600 | 2.08 | 2.62 | 18870 | 0.59 | 9.37 | 11160 | 0.52 | 6.29 | 21800 | 3.51 | 1.82 | 21800 | 3.51 | 1.82
07/18/23 | Live | CARRIER | CARRIER | PERFORMANCE VS HP | Singlezone Ducted, Centrally Ducted | 212978114 |  | HRCU-A-CB | 38MURAQ24AB3* | Ducted Indoor Units | CAP**3014AL* | 58S(B,C)*B070M14**12 |  |  |  | 10 | 17 | 8.5 | 7.95 | FALSE | FALSE | FALSE |  | 72 | 94 | 94 | TRUE | Integrated | 150 | 1.When the unit power is on/in heating mode,and if the outdoor temperature drops below 3oC for 30 seconds,after running for 25mins, the base pan heater will be actived for 5 minutes. 2. In defrost mode and the outdoor temperature lower 1oC for 10 seconds the base pan heater will be actived and will be 5 mins delay inactive after defrost. | Integrated 24V control allows the system to automatically switch from heating with the heat pump ductless systems to the conventional, electric heat pump, or dual fuel heating system based on a preselected outdoor temperature (when paired with a 24V controlled third party thermostat). | Wi-fi/ Smart communication available when paired with qualifying third party 24V thermostats. | N/A | R410A | USA, Canada | 19840 | 2.31 | 2.52 | 23400 | 2.34 | 2.93 | 25590 | 2.34 | 3.2 | 21320 | 2.01 | 3.11 | 27670 | 2 | 4.05 | 25760 | 0.78 | 9.68 | 26200 | 2.56 | 3 | 26310 | 0.72 | 10.71 | 18850 | 0.67 | 8.25 | 19100 | 2.2 | 2.54 | 19370 | 0.62 | 9.16 | 12690 | 0.51 | 7.29 | 24800 | 3.49 | 2.08 | 24800 | 3.49 | 2.08
07/18/23 | Live | CARRIER | CARRIER | PERFORMANCE VS HP | Singlezone Ducted, Centrally Ducted | 212978126 |  | HRCU-A-CB | 38MURAQ24AB3* | Ducted Indoor Units | CAP**3017AL* | 58S(B,C)*B070M14**12 |  |  |  | 10 | 17.5 | 8.5 | 7.95 | FALSE | FALSE | FALSE |  | 72 | 93 | 93 | TRUE | Integrated | 150 | 1.When the unit power is on/in heating mode,and if the outdoor temperature drops below 3oC for 30 seconds,after running for 25mins, the base pan heater will be actived for 5 minutes. 2. In defrost mode and the outdoor temperature lower 1oC for 10 seconds the base pan heater will be actived and will be 5 mins delay inactive after defrost. | Integrated 24V control allows the system to automatically switch from heating with the heat pump ductless systems to the conventional, electric heat pump, or dual fuel heating system based on a preselected outdoor temperature (when paired with a 24V controlled third party thermostat). | Wi-fi/ Smart communication available when paired with qualifying third party 24V thermostats. | N/A | R410A | USA, Canada | 20010 | 2.33 | 2.52 | 23600 | 2.36 | 2.93 | 25810 | 2.36 | 3.21 | 21320 | 2 | 3.12 | 27670 | 2 | 4.05 | 25760 | 0.78 | 9.68 | 26200 | 2.54 | 3.02 | 26310 | 0.71 | 10.86 | 18850 | 0.67 | 8.25 | 19100 | 2.19 | 2.56 | 19370 | 0.62 | 9.16 | 12590 | 0.52 | 7.1 | 24600 | 3.5 | 2.06 | 24600 | 3.5 | 2.06
07/18/23 | Live | CARRIER | CARRIER | PERFORMANCE VS HP | Singlezone Ducted, Centrally Ducted | 212978138 |  | HRCU-A-CB | 38MURAQ24AB3* | Ducted Indoor Units | CAP**3617AL* | 58S(B,C)*B070M14**12 |  |  |  | 10 | 17.5 | 8.5 | 7.8 | FALSE | FALSE | FALSE |  | 72 | 90 | 90 | TRUE | Integrated | 150 | 1.When the unit power is on/in heating mode,and if the outdoor temperature drops below 3oC for 30 seconds,after running for 25mins, the base pan heater will be actived for 5 minutes. 2. In defrost mode and the outdoor temperature lower 1oC for 10 seconds the base pan heater will be actived and will be 5 mins delay inactive after defrost. | Integrated 24V control allows the system to automatically switch from heating with the heat pump ductless systems to the conventional, electric heat pump, or dual fuel heating system based on a preselected outdoor temperature (when paired with a 24V controlled third party thermostat). | Wi-fi/ Smart communication available when paired with qualifying third party 24V thermostats. | N/A | R410A | USA, Canada | 20010 | 2.33 | 2.52 | 23600 | 2.36 | 2.93 | 25810 | 2.36 | 3.21 | 21490 | 2 | 3.15 | 27880 | 2 | 4.09 | 25760 | 0.76 | 9.93 | 26200 | 2.51 | 3.06 | 26310 | 0.7 | 11.02 | 18750 | 0.66 | 8.33 | 19000 | 2.16 | 2.58 | 19270 | 0.61 | 9.26 | 12180 | 0.51 | 7 | 23800 | 3.49 | 2 | 23800 | 3.49 | 2
07/18/23 | Live | CARRIER | CARRIER | PERFORMANCE VS HP | Singlezone Ducted, Centrally Ducted | 212978150 |  | HRCU-A-CB | 38MURAQ24AB3* | Ducted Indoor Units | CAP**3717AL* | 58S(B,C)*B070M14**12 |  |  |  | 10 | 17.5 | 8.5 | 7.45 | FALSE | FALSE | FALSE |  | 74 | 87 | 88 | TRUE | Integrated | 150 | 1.When the unit power is on/in heating mode,and if the outdoor temperature drops below 3oC for 30 seconds,after running for 25mins, the base pan heater will be actived for 5 minutes. 2. In defrost mode and the outdoor temperature lower 1oC for 10 seconds the base pan heater will be actived and will be 5 mins delay inactive after defrost. | Integrated 24V control allows the system to automatically switch from heating with the heat pump ductless systems to the conventional, electric heat pump, or dual fuel heating system based on a preselected outdoor temperature (when paired with a 24V controlled third party thermostat). | Wi-fi/ Smart communication available when paired with qualifying third party 24V thermostats. | N/A | R410A | USA, Canada | 20350 | 2.37 | 2.52 | 24000 | 2.4 | 2.93 | 26250 | 2.4 | 3.21 | 21490 | 2 | 3.15 | 27880 | 2 | 4.09 | 24780 | 0.74 | 9.81 | 25200 | 2.43 | 3.04 | 25310 | 0.68 | 10.91 | 18460 | 0.64 | 8.45 | 18700 | 2.11 | 2.6 | 18970 | 0.6 | 9.27 | 11360 | 0.52 | 6.4 | 22200 | 3.5 | 1.86 | 22200 | 3.5 | 1.86
07/18/23 | Live | CARRIER | CARRIER | PERFORMANCE VS HP | Singlezone Ducted, Centrally Ducted | 212978162 |  | HRCU-A-CB | 38MURAQ24AB3* | Ducted Indoor Units | CNPV*2414AL* | 58S(B,C)*B070M14**12 |  |  |  | 10 | 17 | 8.5 | 8.25 | FALSE | FALSE | FALSE |  | 72 | 94 | 94 | TRUE | Integrated | 150 | 1.When the unit power is on/in heating mode,and if the outdoor temperature drops below 3oC for 30 seconds,after running for 25mins, the base pan heater will be actived for 5 minutes. 2. In defrost mode and the outdoor temperature lower 1oC for 10 seconds the base pan heater will be actived and will be 5 mins delay inactive after defrost. | Integrated 24V control allows the system to automatically switch from heating with the heat pump ductless systems to the conventional, electric heat pump, or dual fuel heating system based on a preselected outdoor temperature (when paired with a 24V controlled third party thermostat). | Wi-fi/ Smart communication available when paired with qualifying third party 24V thermostats. | N/A | R410A | USA, Canada | 19670 | 2.29 | 2.52 | 23200 | 2.32 | 2.93 | 25370 | 2.32 | 3.2 | 20990 | 2.01 | 3.06 | 27240 | 2 | 3.99 | 26350 | 0.78 | 9.9 | 26800 | 2.57 | 3.06 | 26920 | 0.72 | 10.96 | 19150 | 0.66 | 8.5 | 19400 | 2.17 | 2.62 | 19680 | 0.61 | 9.46 | 13000 | 0.51 | 7.47 | 25400 | 3.48 | 2.14 | 25400 | 3.48 | 2.14
07/18/23 | Live | CARRIER | CARRIER | PERFORMANCE VS HP | Singlezone Ducted, Centrally Ducted | 212978174 |  | HRCU-A-CB | 38MURAQ24AB3* | Ducted Indoor Units | CNPV*2417AL* | 58S(B,C)*B070M14**12 |  |  |  | 10 | 17 | 8.5 | 8.25 | FALSE | FALSE | FALSE |  | 72 | 94 | 94 | TRUE | Integrated | 150 | 1.When the unit power is on/in heating mode,and if the outdoor temperature drops below 3oC for 30 seconds,after running for 25mins, the base pan heater will be actived for 5 minutes. 2. In defrost mode and the outdoor temperature lower 1oC for 10 seconds the base pan heater will be actived and will be 5 mins delay inactive after defrost. | Integrated 24V control allows the system to automatically switch from heating with the heat pump ductless systems to the conventional, electric heat pump, or dual fuel heating system based on a preselected outdoor temperature (when paired with a 24V controlled third party thermostat). | Wi-fi/ Smart communication available when paired with qualifying third party 24V thermostats. | N/A | R410A | USA, Canada | 19670 | 2.29 | 2.52 | 23200 | 2.32 | 2.93 | 25370 | 2.32 | 3.2 | 20990 | 2.01 | 3.06 | 27240 | 2 | 3.99 | 26350 | 0.78 | 9.9 | 26800 | 2.57 | 3.06 | 26920 | 0.72 | 10.96 | 19150 | 0.66 | 8.5 | 19400 | 2.17 | 2.62 | 19680 | 0.61 | 9.46 | 13000 | 0.51 | 7.47 | 25400 | 3.48 | 2.14 | 25400 | 3.48 | 2.14
07/18/23 | Live | CARRIER | CARRIER | PERFORMANCE VS HP | Singlezone Ducted, Centrally Ducted | 212978186 |  | HRCU-A-CB | 38MURAQ24AB3* | Ducted Indoor Units | CNPV*3014AL* | 58S(B,C)*B070M14**12 |  |  |  | 10.5 | 17 | 8.5 | 7.9 | FALSE | FALSE | FALSE |  | 72 | 93 | 93 | TRUE | Integrated | 150 | 1.When the unit power is on/in heating mode,and if the outdoor temperature drops below 3oC for 30 seconds,after running for 25mins, the base pan heater will be actived for 5 minutes. 2. In defrost mode and the outdoor temperature lower 1oC for 10 seconds the base pan heater will be actived and will be 5 mins delay inactive after defrost. | Integrated 24V control allows the system to automatically switch from heating with the heat pump ductless systems to the conventional, electric heat pump, or dual fuel heating system based on a preselected outdoor temperature (when paired with a 24V controlled third party thermostat). | Wi-fi/ Smart communication available when paired with qualifying third party 24V thermostats. | N/A | R410A | USA, Canada | 20010 | 2.22 | 2.64 | 23600 | 2.25 | 3.07 | 25810 | 2.25 | 3.36 | 21320 | 2.01 | 3.11 | 27670 | 2 | 4.05 | 25760 | 0.78 | 9.68 | 26200 | 2.54 | 3.02 | 26310 | 0.71 | 10.86 | 18850 | 0.67 | 8.25 | 19100 | 2.19 | 2.56 | 19370 | 0.62 | 9.16 | 12590 | 0.52 | 7.1 | 24600 | 3.53 | 2.04 | 24600 | 3.53 | 2.04
07/18/23 | Live | CARRIER | CARRIER | PERFORMANCE VS HP | Singlezone Ducted, Centrally Ducted | 212978198 |  | HRCU-A-CB | 38MURAQ24AB3* | Ducted Indoor Units | CNPV*3017AL* | 58S(B,C)*B070M14**12 |  |  |  | 10.5 | 17 | 8.1 | 7.8 | FALSE | FALSE | FALSE |  | 73 | 91 | 92 | TRUE | Integrated | 150 | 1.When the unit power is on/in heating mode,and if the outdoor temperature drops below 3oC for 30 seconds,after running for 25mins, the base pan heater will be actived for 5 minutes. 2. In defrost mode and the outdoor temperature lower 1oC for 10 seconds the base pan heater will be actived and will be 5 mins delay inactive after defrost. | Integrated 24V control allows the system to automatically switch from heating with the heat pump ductless systems to the conventional, electric heat pump, or dual fuel heating system based on a preselected outdoor temperature (when paired with a 24V controlled third party thermostat). | Wi-fi/ Smart communication available when paired with qualifying third party 24V thermostats. | N/A | R410A | USA, Canada | 20010 | 2.22 | 2.64 | 23600 | 2.25 | 3.07 | 25810 | 2.25 | 3.36 | 21150 | 1.99 | 3.11 | 27460 | 1.99 | 4.04 | 25570 | 0.77 | 9.73 | 26000 | 2.52 | 3.02 | 26110 | 0.71 | 10.78 | 18750 | 0.66 | 8.33 | 19000 | 2.18 | 2.55 | 19270 | 0.61 | 9.26 | 12280 | 0.52 | 6.92 | 24000 | 3.52 | 2 | 24000 | 3.52 | 2
07/18/23 | Live | CARRIER | CARRIER | PERFORMANCE VS HP | Singlezone Ducted, Centrally Ducted | 212978210 |  | HRCU-A-CB | 38MURAQ24AB3* | Ducted Indoor Units | CNPV*3617AL* | 58S(B,C)*B070M14**12 |  |  |  | 10.5 | 17 | 8.1 | 7.8 | FALSE | FALSE | FALSE |  | 73 | 91 | 92 | TRUE | Integrated | 150 | 1.When the unit power is on/in heating mode,and if the outdoor temperature drops below 3oC for 30 seconds,after running for 25mins, the base pan heater will be actived for 5 minutes. 2. In defrost mode and the outdoor temperature lower 1oC for 10 seconds the base pan heater will be actived and will be 5 mins delay inactive after defrost. | Integrated 24V control allows the system to automatically switch from heating with the heat pump ductless systems to the conventional, electric heat pump, or dual fuel heating system based on a preselected outdoor temperature (when paired with a 24V controlled third party thermostat). | Wi-fi/ Smart communication available when paired with qualifying third party 24V thermostats. | N/A | R410A | USA, Canada | 20010 | 2.22 | 2.64 | 23600 | 2.25 | 3.07 | 25810 | 2.25 | 3.36 | 21150 | 1.99 | 3.11 | 27460 | 1.99 | 4.04 | 25570 | 0.77 | 9.73 | 26000 | 2.52 | 3.02 | 26110 | 0.71 | 10.78 | 18750 | 0.66 | 8.33 | 19000 | 2.18 | 2.55 | 19270 | 0.61 | 9.26 | 12280 | 0.52 | 6.92 | 24000 | 3.52 | 2 | 24000 | 3.52 | 2
07/18/23 | Live | CARRIER | CARRIER | PERFORMANCE VS HP | Singlezone Ducted, Centrally Ducted | 212978620 |  | HRCU-A-CB | 38MURAQ24AB3* | Ducted Indoor Units | CAP**2417AL* | 58S(B,C)*B070M17**12 |  |  |  | 10 | 17 | 9 | 8.3 | FALSE | FALSE | FALSE |  | 71 | 95 | 95 | TRUE | Integrated | 150 | 1.When the unit power is on/in heating mode,and if the outdoor temperature drops below 3oC for 30 seconds,after running for 25mins, the base pan heater will be actived for 5 minutes. 2. In defrost mode and the outdoor temperature lower 1oC for 10 seconds the base pan heater will be actived and will be 5 mins delay inactive after defrost. | Integrated 24V control allows the system to automatically switch from heating with the heat pump ductless systems to the conventional, electric heat pump, or dual fuel heating system based on a preselected outdoor temperature (when paired with a 24V controlled third party thermostat). | Wi-fi/ Smart communication available when paired with qualifying third party 24V thermostats. | N/A | R410A | USA, Canada | 20010 | 2.33 | 2.52 | 23600 | 2.36 | 2.93 | 25810 | 2.36 | 3.21 | 21320 | 2.01 | 3.11 | 27670 | 2 | 4.05 | 26550 | 0.78 | 9.98 | 27000 | 2.55 | 3.1 | 27120 | 0.71 | 11.19 | 19150 | 0.67 | 8.38 | 19400 | 2.2 | 2.58 | 19680 | 0.62 | 9.3 | 13210 | 0.52 | 7.45 | 25800 | 3.5 | 2.16 | 25800 | 3.5 | 2.16
07/18/23 | Live | CARRIER | CARRIER | PERFORMANCE VS HP | Singlezone Ducted, Centrally Ducted | 212978631 |  | HRCU-A-CB | 38MURAQ24AB3* | Ducted Indoor Units | CAP**2517AL* | 58S(B,C)*B070M17**12 |  |  |  | 10.5 | 17.5 | 8.5 | 7.35 | FALSE | FALSE | FALSE |  | 73 | 85 | 85 | TRUE | Integrated | 150 | 1.When the unit power is on/in heating mode,and if the outdoor temperature drops below 3oC for 30 seconds,after running for 25mins, the base pan heater will be actived for 5 minutes. 2. In defrost mode and the outdoor temperature lower 1oC for 10 seconds the base pan heater will be actived and will be 5 mins delay inactive after defrost. | Integrated 24V control allows the system to automatically switch from heating with the heat pump ductless systems to the conventional, electric heat pump, or dual fuel heating system based on a preselected outdoor temperature (when paired with a 24V controlled third party thermostat). | Wi-fi/ Smart communication available when paired with qualifying third party 24V thermostats. | N/A | R410A | USA, Canada | 20690 | 2.3 | 2.64 | 24400 | 2.32 | 3.08 | 26690 | 2.33 | 3.36 | 21490 | 1.99 | 3.16 | 27880 | 1.99 | 4.11 | 24780 | 0.72 | 10.09 | 25200 | 2.37 | 3.12 | 25310 | 0.66 | 11.24 | 18360 | 0.63 | 8.54 | 18600 | 2.06 | 2.65 | 18870 | 0.58 | 9.53 | 11060 | 0.51 | 6.36 | 21600 | 3.48 | 1.82 | 21600 | 3.48 | 1.82
07/18/23 | Live | CARRIER | CARRIER | PERFORMANCE VS HP | Singlezone Ducted, Centrally Ducted | 212978642 |  | HRCU-A-CB | 38MURAQ24AB3* | Ducted Indoor Units | CAP**3017AL* | 58S(B,C)*B070M17**12 |  |  |  | 10 | 17.5 | 8.5 | 8 | FALSE | FALSE | FALSE |  | 72 | 95 | 95 | TRUE | Integrated | 150 | 1.When the unit power is on/in heating mode,and if the outdoor temperature drops below 3oC for 30 seconds,after running for 25mins, the base pan heater will be actived for 5 minutes. 2. In defrost mode and the outdoor temperature lower 1oC for 10 seconds the base pan heater will be actived and will be 5 mins delay inactive after defrost. | Integrated 24V control allows the system to automatically switch from heating with the heat pump ductless systems to the conventional, electric heat pump, or dual fuel heating system based on a preselected outdoor temperature (when paired with a 24V controlled third party thermostat). | Wi-fi/ Smart communication available when paired with qualifying third party 24V thermostats. | N/A | R410A | USA, Canada | 19840 | 2.31 | 2.52 | 23400 | 2.34 | 2.93 | 25590 | 2.34 | 3.2 | 21150 | 1.99 | 3.11 | 27460 | 1.99 | 4.04 | 25760 | 0.78 | 9.68 | 26200 | 2.56 | 3 | 26310 | 0.72 | 10.71 | 18750 | 0.67 | 8.2 | 19000 | 2.19 | 2.54 | 19270 | 0.62 | 9.11 | 12800 | 0.51 | 7.36 | 25000 | 3.49 | 2.1 | 25000 | 3.49 | 2.1
07/18/23 | Live | CARRIER | CARRIER | PERFORMANCE VS HP | Singlezone Ducted, Centrally Ducted | 212978653 |  | HRCU-A-CB | 38MURAQ24AB3* | Ducted Indoor Units | CAP**3617AL* | 58S(B,C)*B070M17**12 |  |  |  | 10 | 17.5 | 8.5 | 7.85 | FALSE | FALSE | FALSE |  | 73 | 92 | 93 | TRUE | Integrated | 150 | 1.When the unit power is on/in heating mode,and if the outdoor temperature drops below 3oC for 30 seconds,after running for 25mins, the base pan heater will be actived for 5 minutes. 2. In defrost mode and the outdoor temperature lower 1oC for 10 seconds the base pan heater will be actived and will be 5 mins delay inactive after defrost. | Integrated 24V control allows the system to automatically switch from heating with the heat pump ductless systems to the conventional, electric heat pump, or dual fuel heating system based on a preselected outdoor temperature (when paired with a 24V controlled third party thermostat). | Wi-fi/ Smart communication available when paired with qualifying third party 24V thermostats. | N/A | R410A | USA, Canada | 20010 | 2.33 | 2.52 | 23600 | 2.36 | 2.93 | 25810 | 2.36 | 3.21 | 21320 | 1.99 | 3.14 | 27670 | 1.99 | 4.08 | 25570 | 0.77 | 9.73 | 26000 | 2.52 | 3.02 | 26110 | 0.71 | 10.78 | 18750 | 0.66 | 8.33 | 19000 | 2.18 | 2.55 | 19270 | 0.61 | 9.26 | 12390 | 0.52 | 6.98 | 24200 | 3.51 | 2.02 | 24200 | 3.51 | 2.02
07/18/23 | Live | CARRIER | CARRIER | PERFORMANCE VS HP | Singlezone Ducted, Centrally Ducted | 212978664 |  | HRCU-A-CB | 38MURAQ24AB3* | Ducted Indoor Units | CAP**3621AL* | 58S(B,C)*B070M17**12 |  |  |  | 10 | 17.5 | 8.5 | 7.85 | FALSE | FALSE | FALSE |  | 73 | 91 | 92 | TRUE | Integrated | 150 | 1.When the unit power is on/in heating mode,and if the outdoor temperature drops below 3oC for 30 seconds,after running for 25mins, the base pan heater will be actived for 5 minutes. 2. In defrost mode and the outdoor temperature lower 1oC for 10 seconds the base pan heater will be actived and will be 5 mins delay inactive after defrost. | Integrated 24V control allows the system to automatically switch from heating with the heat pump ductless systems to the conventional, electric heat pump, or dual fuel heating system based on a preselected outdoor temperature (when paired with a 24V controlled third party thermostat). | Wi-fi/ Smart communication available when paired with qualifying third party 24V thermostats. | N/A | R410A | USA, Canada | 20010 | 2.33 | 2.52 | 23600 | 2.36 | 2.93 | 25810 | 2.36 | 3.21 | 21490 | 2 | 3.15 | 27880 | 2 | 4.09 | 25570 | 0.76 | 9.86 | 26000 | 2.51 | 3.04 | 26110 | 0.7 | 10.93 | 18750 | 0.66 | 8.33 | 19000 | 2.16 | 2.58 | 19270 | 0.61 | 9.26 | 12280 | 0.52 | 6.92 | 24000 | 3.52 | 2 | 24000 | 3.52 | 2
07/18/23 | Live | CARRIER | CARRIER | PERFORMANCE VS HP | Singlezone Ducted, Centrally Ducted | 212978675 |  | HRCU-A-CB | 38MURAQ24AB3* | Ducted Indoor Units | CAP**3717AL* | 58S(B,C)*B070M17**12 |  |  |  | 10 | 17.5 | 8.5 | 7.45 | FALSE | FALSE | FALSE |  | 74 | 86 | 87 | TRUE | Integrated | 150 | 1.When the unit power is on/in heating mode,and if the outdoor temperature drops below 3oC for 30 seconds,after running for 25mins, the base pan heater will be actived for 5 minutes. 2. In defrost mode and the outdoor temperature lower 1oC for 10 seconds the base pan heater will be actived and will be 5 mins delay inactive after defrost. | Integrated 24V control allows the system to automatically switch from heating with the heat pump ductless systems to the conventional, electric heat pump, or dual fuel heating system based on a preselected outdoor temperature (when paired with a 24V controlled third party thermostat). | Wi-fi/ Smart communication available when paired with qualifying third party 24V thermostats. | N/A | R410A | USA, Canada | 20520 | 2.39 | 2.52 | 24200 | 2.42 | 2.93 | 26470 | 2.42 | 3.21 | 21650 | 2 | 3.17 | 28100 | 2 | 4.12 | 24780 | 0.73 | 9.95 | 25200 | 2.4 | 3.08 | 25310 | 0.67 | 11.07 | 18460 | 0.64 | 8.45 | 18700 | 2.09 | 2.62 | 18970 | 0.59 | 9.42 | 11260 | 0.52 | 6.35 | 22000 | 3.5 | 1.84 | 22000 | 3.5 | 1.84
07/18/23 | Live | CARRIER | CARRIER | PERFORMANCE VS HP | Singlezone Ducted, Centrally Ducted | 212978686 |  | HRCU-A-CB | 38MURAQ24AB3* | Ducted Indoor Units | CAP**3721AL* | 58S(B,C)*B070M17**12 |  |  |  | 10.5 | 17.5 | 8.5 | 7.35 | FALSE | FALSE | FALSE |  | 73 | 83 | 84 | TRUE | Integrated | 150 | 1.When the unit power is on/in heating mode,and if the outdoor temperature drops below 3oC for 30 seconds,after running for 25mins, the base pan heater will be actived for 5 minutes. 2. In defrost mode and the outdoor temperature lower 1oC for 10 seconds the base pan heater will be actived and will be 5 mins delay inactive after defrost. | Integrated 24V control allows the system to automatically switch from heating with the heat pump ductless systems to the conventional, electric heat pump, or dual fuel heating system based on a preselected outdoor temperature (when paired with a 24V controlled third party thermostat). | Wi-fi/ Smart communication available when paired with qualifying third party 24V thermostats. | N/A | R410A | USA, Canada | 20690 | 2.3 | 2.64 | 24400 | 2.32 | 3.08 | 26690 | 2.33 | 3.36 | 21820 | 2 | 3.2 | 28310 | 2 | 4.15 | 24780 | 0.72 | 10.09 | 25200 | 2.35 | 3.14 | 25310 | 0.66 | 11.24 | 18260 | 0.62 | 8.63 | 18500 | 2.05 | 2.64 | 18760 | 0.58 | 9.48 | 10850 | 0.51 | 6.23 | 21200 | 3.45 | 1.8 | 21200 | 3.45 | 1.8
07/18/23 | Live | CARRIER | CARRIER | PERFORMANCE VS HP | Singlezone Ducted, Centrally Ducted | 212978697 |  | HRCU-A-CB | 38MURAQ24AB3* | Ducted Indoor Units | CNPV*2417AL* | 58S(B,C)*B070M17**12 |  |  |  | 10 | 17 | 8.5 | 8.15 | FALSE | FALSE | FALSE |  | 71 | 91 | 91 | TRUE | Integrated | 150 | 1.When the unit power is on/in heating mode,and if the outdoor temperature drops below 3oC for 30 seconds,after running for 25mins, the base pan heater will be actived for 5 minutes. 2. In defrost mode and the outdoor temperature lower 1oC for 10 seconds the base pan heater will be actived and will be 5 mins delay inactive after defrost. | Integrated 24V control allows the system to automatically switch from heating with the heat pump ductless systems to the conventional, electric heat pump, or dual fuel heating system based on a preselected outdoor temperature (when paired with a 24V controlled third party thermostat). | Wi-fi/ Smart communication available when paired with qualifying third party 24V thermostats. | N/A | R410A | USA, Canada | 19840 | 2.31 | 2.52 | 23400 | 2.34 | 2.93 | 25590 | 2.34 | 3.2 | 21150 | 2.01 | 3.08 | 27460 | 2 | 4.02 | 26550 | 0.77 | 10.11 | 27000 | 2.54 | 3.12 | 27120 | 0.71 | 11.19 | 19150 | 0.66 | 8.5 | 19400 | 2.17 | 2.62 | 19680 | 0.61 | 9.46 | 12690 | 0.51 | 7.29 | 24800 | 3.49 | 2.08 | 24800 | 3.49 | 2.08
07/18/23 | Live | CARRIER | CARRIER | PERFORMANCE VS HP | Singlezone Ducted, Centrally Ducted | 212978708 |  | HRCU-A-CB | 38MURAQ24AB3* | Ducted Indoor Units | CNPV*3017AL* | 58S(B,C)*B070M17**12 |  |  |  | 10.5 | 17 | 8.1 | 7.85 | FALSE | FALSE | FALSE |  | 73 | 93 | 93 | TRUE | Integrated | 150 | 1.When the unit power is on/in heating mode,and if the outdoor temperature drops below 3oC for 30 seconds,after running for 25mins, the base pan heater will be actived for 5 minutes. 2. In defrost mode and the outdoor temperature lower 1oC for 10 seconds the base pan heater will be actived and will be 5 mins delay inactive after defrost. | Integrated 24V control allows the system to automatically switch from heating with the heat pump ductless systems to the conventional, electric heat pump, or dual fuel heating system based on a preselected outdoor temperature (when paired with a 24V controlled third party thermostat). | Wi-fi/ Smart communication available when paired with qualifying third party 24V thermostats. | N/A | R410A | USA, Canada | 19840 | 2.2 | 2.64 | 23400 | 2.23 | 3.08 | 25590 | 2.23 | 3.36 | 21150 | 2 | 3.1 | 27460 | 2 | 4.02 | 25370 | 0.77 | 9.66 | 25800 | 2.52 | 3 | 25910 | 0.71 | 10.7 | 18650 | 0.66 | 8.28 | 18900 | 2.18 | 2.54 | 19170 | 0.62 | 9.06 | 12390 | 0.51 | 7.12 | 24200 | 3.48 | 2.04 | 24200 | 3.48 | 2.04
07/18/23 | Live | CARRIER | CARRIER | PERFORMANCE VS HP | Singlezone Ducted, Centrally Ducted | 212978719 |  | HRCU-A-CB | 38MURAQ24AB3* | Ducted Indoor Units | CNPV*3617AL* | 58S(B,C)*B070M17**12 |  |  |  | 10.5 | 17 | 8.1 | 7.85 | FALSE | FALSE | FALSE |  | 73 | 93 | 93 | TRUE | Integrated | 150 | 1.When the unit power is on/in heating mode,and if the outdoor temperature drops below 3oC for 30 seconds,after running for 25mins, the base pan heater will be actived for 5 minutes. 2. In defrost mode and the outdoor temperature lower 1oC for 10 seconds the base pan heater will be actived and will be 5 mins delay inactive after defrost. | Integrated 24V control allows the system to automatically switch from heating with the heat pump ductless systems to the conventional, electric heat pump, or dual fuel heating system based on a preselected outdoor temperature (when paired with a 24V controlled third party thermostat). | Wi-fi/ Smart communication available when paired with qualifying third party 24V thermostats. | N/A | R410A | USA, Canada | 19840 | 2.2 | 2.64 | 23400 | 2.23 | 3.08 | 25590 | 2.23 | 3.36 | 21150 | 2 | 3.1 | 27460 | 2 | 4.02 | 25370 | 0.77 | 9.66 | 25800 | 2.52 | 3 | 25910 | 0.71 | 10.7 | 18650 | 0.66 | 8.28 | 18900 | 2.18 | 2.54 | 19170 | 0.62 | 9.06 | 12390 | 0.51 | 7.12 | 24200 | 3.48 | 2.04 | 24200 | 3.48 | 2.04
07/18/23 | Live | CARRIER | CARRIER | PERFORMANCE VS HP | Singlezone Ducted, Centrally Ducted | 212978730 |  | HRCU-A-CB | 38MURAQ24AB3* | Ducted Indoor Units | CNPV*3621AL* | 58S(B,C)*B070M17**12 |  |  |  | 10.5 | 17.5 | 8.5 | 7.95 | FALSE | FALSE | FALSE |  | 72 | 93 | 93 | TRUE | Integrated | 150 | 1.When the unit power is on/in heating mode,and if the outdoor temperature drops below 3oC for 30 seconds,after running for 25mins, the base pan heater will be actived for 5 minutes. 2. In defrost mode and the outdoor temperature lower 1oC for 10 seconds the base pan heater will be actived and will be 5 mins delay inactive after defrost. | Integrated 24V control allows the system to automatically switch from heating with the heat pump ductless systems to the conventional, electric heat pump, or dual fuel heating system based on a preselected outdoor temperature (when paired with a 24V controlled third party thermostat). | Wi-fi/ Smart communication available when paired with qualifying third party 24V thermostats. | N/A | R410A | USA, Canada | 19840 | 2.2 | 2.64 | 23400 | 2.23 | 3.08 | 25590 | 2.23 | 3.36 | 21320 | 2 | 3.12 | 27670 | 2 | 4.05 | 25760 | 0.78 | 9.68 | 26200 | 2.54 | 3.02 | 26310 | 0.71 | 10.86 | 18750 | 0.66 | 8.33 | 19000 | 2.18 | 2.55 | 19270 | 0.61 | 9.26 | 12590 | 0.52 | 7.1 | 24600 | 3.5 | 2.06 | 24600 | 3.5 | 2.06
07/18/23 | Live | CARRIER | CARRIER | PERFORMANCE VS HP | Singlezone Ducted, Centrally Ducted | 212979119 |  | HRCU-A-CB | 38MURAQ24AB3* | Ducted Indoor Units | CAP**2417AL* | 58S(B,C)*B070M17**16 |  |  |  | 10 | 17 | 9 | 8.35 | FALSE | FALSE | FALSE |  | 72 | 98 | 98 | TRUE | Integrated | 150 | 1.When the unit power is on/in heating mode,and if the outdoor temperature drops below 3oC for 30 seconds,after running for 25mins, the base pan heater will be actived for 5 minutes. 2. In defrost mode and the outdoor temperature lower 1oC for 10 seconds the base pan heater will be actived and will be 5 mins delay inactive after defrost. | Integrated 24V control allows the system to automatically switch from heating with the heat pump ductless systems to the conventional, electric heat pump, or dual fuel heating system based on a preselected outdoor temperature (when paired with a 24V controlled third party thermostat). | Wi-fi/ Smart communication available when paired with qualifying third party 24V thermostats. | N/A | R410A | USA, Canada | 19840 | 2.31 | 2.52 | 23400 | 2.34 | 2.93 | 25590 | 2.34 | 3.2 | 21150 | 2.01 | 3.08 | 27460 | 2.01 | 4 | 26350 | 0.79 | 9.78 | 26800 | 2.58 | 3.04 | 26920 | 0.72 | 10.96 | 19150 | 0.68 | 8.25 | 19400 | 2.22 | 2.56 | 19680 | 0.63 | 9.15 | 13510 | 0.51 | 7.76 | 26400 | 3.45 | 2.24 | 26400 | 3.45 | 2.24
07/18/23 | Live | CARRIER | CARRIER | PERFORMANCE VS HP | Singlezone Ducted, Centrally Ducted | 212979131 |  | HRCU-A-CB | 38MURAQ24AB3* | Ducted Indoor Units | CAP**2517AL* | 58S(B,C)*B070M17**16 |  |  |  | 10 | 17.5 | 8.5 | 7.4 | FALSE | FALSE | FALSE |  | 74 | 86 | 86 | TRUE | Integrated | 150 | 1.When the unit power is on/in heating mode,and if the outdoor temperature drops below 3oC for 30 seconds,after running for 25mins, the base pan heater will be actived for 5 minutes. 2. In defrost mode and the outdoor temperature lower 1oC for 10 seconds the base pan heater will be actived and will be 5 mins delay inactive after defrost. | Integrated 24V control allows the system to automatically switch from heating with the heat pump ductless systems to the conventional, electric heat pump, or dual fuel heating system based on a preselected outdoor temperature (when paired with a 24V controlled third party thermostat). | Wi-fi/ Smart communication available when paired with qualifying third party 24V thermostats. | N/A | R410A | USA, Canada | 20520 | 2.39 | 2.52 | 24200 | 2.42 | 2.93 | 26470 | 2.42 | 3.21 | 21490 | 2.01 | 3.13 | 27880 | 2 | 4.09 | 24780 | 0.73 | 9.95 | 25200 | 2.4 | 3.08 | 25310 | 0.67 | 11.07 | 18460 | 0.64 | 8.45 | 18700 | 2.09 | 2.62 | 18970 | 0.59 | 9.42 | 11160 | 0.52 | 6.29 | 21800 | 3.51 | 1.82 | 21800 | 3.51 | 1.82
07/18/23 | Live | CARRIER | CARRIER | PERFORMANCE VS HP | Singlezone Ducted, Centrally Ducted | 212979143 |  | HRCU-A-CB | 38MURAQ24AB3* | Ducted Indoor Units | CAP**3017AL* | 58S(B,C)*B070M17**16 |  |  |  | 10 | 17 | 8.5 | 7.9 | FALSE | FALSE | FALSE |  | 72 | 92 | 93 | TRUE | Integrated | 150 | 1.When the unit power is on/in heating mode,and if the outdoor temperature drops below 3oC for 30 seconds,after running for 25mins, the base pan heater will be actived for 5 minutes. 2. In defrost mode and the outdoor temperature lower 1oC for 10 seconds the base pan heater will be actived and will be 5 mins delay inactive after defrost. | Integrated 24V control allows the system to automatically switch from heating with the heat pump ductless systems to the conventional, electric heat pump, or dual fuel heating system based on a preselected outdoor temperature (when paired with a 24V controlled third party thermostat). | Wi-fi/ Smart communication available when paired with qualifying third party 24V thermostats. | N/A | R410A | USA, Canada | 20010 | 2.33 | 2.52 | 23600 | 2.36 | 2.93 | 25810 | 2.36 | 3.21 | 21320 | 2.01 | 3.11 | 27670 | 2 | 4.05 | 25960 | 0.78 | 9.75 | 26400 | 2.55 | 3.03 | 26520 | 0.71 | 10.95 | 18850 | 0.67 | 8.25 | 19100 | 2.19 | 2.56 | 19370 | 0.62 | 9.16 | 12590 | 0.52 | 7.1 | 24600 | 3.53 | 2.04 | 24600 | 3.53 | 2.04
07/18/23 | Live | CARRIER | CARRIER | PERFORMANCE VS HP | Singlezone Ducted, Centrally Ducted | 212979155 |  | HRCU-A-CB | 38MURAQ24AB3* | Ducted Indoor Units | CAP**3617AL* | 58S(B,C)*B070M17**16 |  |  |  | 10 | 17 | 8.5 | 7.8 | FALSE | FALSE | FALSE |  | 72 | 90 | 90 | TRUE | Integrated | 150 | 1.When the unit power is on/in heating mode,and if the outdoor temperature drops below 3oC for 30 seconds,after running for 25mins, the base pan heater will be actived for 5 minutes. 2. In defrost mode and the outdoor temperature lower 1oC for 10 seconds the base pan heater will be actived and will be 5 mins delay inactive after defrost. | Integrated 24V control allows the system to automatically switch from heating with the heat pump ductless systems to the conventional, electric heat pump, or dual fuel heating system based on a preselected outdoor temperature (when paired with a 24V controlled third party thermostat). | Wi-fi/ Smart communication available when paired with qualifying third party 24V thermostats. | N/A | R410A | USA, Canada | 20180 | 2.35 | 2.52 | 23800 | 2.38 | 2.93 | 26030 | 2.38 | 3.21 | 21490 | 2.01 | 3.13 | 27880 | 2 | 4.09 | 25760 | 0.76 | 9.93 | 26200 | 2.51 | 3.06 | 26310 | 0.7 | 11.02 | 18850 | 0.66 | 8.37 | 19100 | 2.17 | 2.58 | 19370 | 0.61 | 9.31 | 12180 | 0.52 | 6.86 | 23800 | 3.52 | 1.98 | 23800 | 3.52 | 1.98
07/18/23 | Live | CARRIER | CARRIER | PERFORMANCE VS HP | Singlezone Ducted, Centrally Ducted | 212979167 |  | HRCU-A-CB | 38MURAQ24AB3* | Ducted Indoor Units | CAP**3621AL* | 58S(B,C)*B070M17**16 |  |  |  | 10 | 17.5 | 8.5 | 7.75 | FALSE | FALSE | FALSE |  | 72 | 89 | 90 | TRUE | Integrated | 150 | 1.When the unit power is on/in heating mode,and if the outdoor temperature drops below 3oC for 30 seconds,after running for 25mins, the base pan heater will be actived for 5 minutes. 2. In defrost mode and the outdoor temperature lower 1oC for 10 seconds the base pan heater will be actived and will be 5 mins delay inactive after defrost. | Integrated 24V control allows the system to automatically switch from heating with the heat pump ductless systems to the conventional, electric heat pump, or dual fuel heating system based on a preselected outdoor temperature (when paired with a 24V controlled third party thermostat). | Wi-fi/ Smart communication available when paired with qualifying third party 24V thermostats. | N/A | R410A | USA, Canada | 20180 | 2.35 | 2.52 | 23800 | 2.38 | 2.93 | 26030 | 2.38 | 3.21 | 21650 | 2.01 | 3.16 | 28100 | 2.01 | 4.1 | 25760 | 0.76 | 9.93 | 26200 | 2.49 | 3.08 | 26310 | 0.7 | 11.02 | 18850 | 0.66 | 8.37 | 19100 | 2.17 | 2.58 | 19370 | 0.61 | 9.31 | 12080 | 0.51 | 6.94 | 23600 | 3.49 | 1.98 | 23600 | 3.49 | 1.98
07/18/23 | Live | CARRIER | CARRIER | PERFORMANCE VS HP | Singlezone Ducted, Centrally Ducted | 212979179 |  | HRCU-A-CB | 38MURAQ24AB3* | Ducted Indoor Units | CAP**3717AL* | 58S(B,C)*B070M17**16 |  |  |  | 10 | 17 | 8.5 | 7.45 | FALSE | FALSE | FALSE |  | 74 | 87 | 88 | TRUE | Integrated | 150 | 1.When the unit power is on/in heating mode,and if the outdoor temperature drops below 3oC for 30 seconds,after running for 25mins, the base pan heater will be actived for 5 minutes. 2. In defrost mode and the outdoor temperature lower 1oC for 10 seconds the base pan heater will be actived and will be 5 mins delay inactive after defrost. | Integrated 24V control allows the system to automatically switch from heating with the heat pump ductless systems to the conventional, electric heat pump, or dual fuel heating system based on a preselected outdoor temperature (when paired with a 24V controlled third party thermostat). | Wi-fi/ Smart communication available when paired with qualifying third party 24V thermostats. | N/A | R410A | USA, Canada | 20350 | 2.37 | 2.52 | 24000 | 2.4 | 2.93 | 26250 | 2.4 | 3.21 | 21490 | 2 | 3.15 | 27880 | 2 | 4.09 | 24780 | 0.74 | 9.81 | 25200 | 2.43 | 3.04 | 25310 | 0.68 | 10.91 | 18460 | 0.64 | 8.45 | 18700 | 2.11 | 2.6 | 18970 | 0.6 | 9.27 | 11360 | 0.52 | 6.4 | 22200 | 3.5 | 1.86 | 22200 | 3.5 | 1.86
07/18/23 | Live | CARRIER | CARRIER | PERFORMANCE VS HP | Singlezone Ducted, Centrally Ducted | 212979191 |  | HRCU-A-CB | 38MURAQ24AB3* | Ducted Indoor Units | CAP**3721AL* | 58S(B,C)*B070M17**16 |  |  |  | 10.5 | 17.5 | 8.5 | 7.4 | FALSE | FALSE | FALSE |  | 74 | 85 | 85 | TRUE | Integrated | 150 | 1.When the unit power is on/in heating mode,and if the outdoor temperature drops below 3oC for 30 seconds,after running for 25mins, the base pan heater will be actived for 5 minutes. 2. In defrost mode and the outdoor temperature lower 1oC for 10 seconds the base pan heater will be actived and will be 5 mins delay inactive after defrost. | Integrated 24V control allows the system to automatically switch from heating with the heat pump ductless systems to the conventional, electric heat pump, or dual fuel heating system based on a preselected outdoor temperature (when paired with a 24V controlled third party thermostat). | Wi-fi/ Smart communication available when paired with qualifying third party 24V thermostats. | N/A | R410A | USA, Canada | 20520 | 2.28 | 2.64 | 24200 | 2.3 | 3.08 | 26470 | 2.31 | 3.36 | 21980 | 2.02 | 3.19 | 28530 | 2.01 | 4.16 | 24780 | 0.73 | 9.95 | 25200 | 2.38 | 3.1 | 25310 | 0.67 | 11.07 | 18460 | 0.63 | 8.59 | 18700 | 2.08 | 2.63 | 18970 | 0.59 | 9.42 | 11060 | 0.51 | 6.36 | 21600 | 3.48 | 1.82 | 21600 | 3.48 | 1.82
07/18/23 | Live | CARRIER | CARRIER | PERFORMANCE VS HP | Singlezone Ducted, Centrally Ducted | 212979203 |  | HRCU-A-CB | 38MURAQ24AB3* | Ducted Indoor Units | CNPV*2417AL* | 58S(B,C)*B070M17**16 |  |  |  | 10 | 16.5 | 8.5 | 8.25 | FALSE | FALSE | FALSE |  | 72 | 94 | 94 | TRUE | Integrated | 150 | 1.When the unit power is on/in heating mode,and if the outdoor temperature drops below 3oC for 30 seconds,after running for 25mins, the base pan heater will be actived for 5 minutes. 2. In defrost mode and the outdoor temperature lower 1oC for 10 seconds the base pan heater will be actived and will be 5 mins delay inactive after defrost. | Integrated 24V control allows the system to automatically switch from heating with the heat pump ductless systems to the conventional, electric heat pump, or dual fuel heating system based on a preselected outdoor temperature (when paired with a 24V controlled third party thermostat). | Wi-fi/ Smart communication available when paired with qualifying third party 24V thermostats. | N/A | R410A | USA, Canada | 19670 | 2.29 | 2.52 | 23200 | 2.32 | 2.93 | 25370 | 2.32 | 3.2 | 20990 | 2.01 | 3.06 | 27240 | 2.01 | 3.97 | 26350 | 0.78 | 9.9 | 26800 | 2.57 | 3.06 | 26920 | 0.72 | 10.96 | 19150 | 0.67 | 8.38 | 19400 | 2.19 | 2.6 | 19680 | 0.62 | 9.3 | 13000 | 0.51 | 7.47 | 25400 | 3.48 | 2.14 | 25400 | 3.48 | 2.14
07/18/23 | Live | CARRIER | CARRIER | PERFORMANCE VS HP | Singlezone Ducted, Centrally Ducted | 212979215 |  | HRCU-A-CB | 38MURAQ24AB3* | Ducted Indoor Units | CNPV*3017AL* | 58S(B,C)*B070M17**16 |  |  |  | 10.5 | 17 | 8.5 | 7.9 | FALSE | FALSE | FALSE |  | 72 | 92 | 92 | TRUE | Integrated | 150 | 1.When the unit power is on/in heating mode,and if the outdoor temperature drops below 3oC for 30 seconds,after running for 25mins, the base pan heater will be actived for 5 minutes. 2. In defrost mode and the outdoor temperature lower 1oC for 10 seconds the base pan heater will be actived and will be 5 mins delay inactive after defrost. | Integrated 24V control allows the system to automatically switch from heating with the heat pump ductless systems to the conventional, electric heat pump, or dual fuel heating system based on a preselected outdoor temperature (when paired with a 24V controlled third party thermostat). | Wi-fi/ Smart communication available when paired with qualifying third party 24V thermostats. | N/A | R410A | USA, Canada | 20010 | 2.22 | 2.64 | 23600 | 2.25 | 3.07 | 25810 | 2.25 | 3.36 | 21490 | 2.01 | 3.13 | 27880 | 2.01 | 4.07 | 25960 | 0.78 | 9.75 | 26400 | 2.55 | 3.03 | 26520 | 0.71 | 10.95 | 18850 | 0.67 | 8.25 | 19100 | 2.19 | 2.56 | 19370 | 0.62 | 9.16 | 12490 | 0.52 | 7.04 | 24400 | 3.54 | 2.02 | 24400 | 3.54 | 2.02
07/18/23 | Live | CARRIER | CARRIER | PERFORMANCE VS HP | Singlezone Ducted, Centrally Ducted | 212979227 |  | HRCU-A-CB | 38MURAQ24AB3* | Ducted Indoor Units | CNPV*3617AL* | 58S(B,C)*B070M17**16 |  |  |  | 10.5 | 17 | 8.5 | 7.9 | FALSE | FALSE | FALSE |  | 72 | 92 | 92 | TRUE | Integrated | 150 | 1.When the unit power is on/in heating mode,and if the outdoor temperature drops below 3oC for 30 seconds,after running for 25mins, the base pan heater will be actived for 5 minutes. 2. In defrost mode and the outdoor temperature lower 1oC for 10 seconds the base pan heater will be actived and will be 5 mins delay inactive after defrost. | Integrated 24V control allows the system to automatically switch from heating with the heat pump ductless systems to the conventional, electric heat pump, or dual fuel heating system based on a preselected outdoor temperature (when paired with a 24V controlled third party thermostat). | Wi-fi/ Smart communication available when paired with qualifying third party 24V thermostats. | N/A | R410A | USA, Canada | 20010 | 2.22 | 2.64 | 23600 | 2.25 | 3.07 | 25810 | 2.25 | 3.36 | 21490 | 2.01 | 3.13 | 27880 | 2.01 | 4.07 | 25960 | 0.78 | 9.75 | 26400 | 2.55 | 3.03 | 26520 | 0.71 | 10.95 | 18850 | 0.67 | 8.25 | 19100 | 2.19 | 2.56 | 19370 | 0.62 | 9.16 | 12490 | 0.52 | 7.04 | 24400 | 3.54 | 2.02 | 24400 | 3.54 | 2.02
07/18/23 | Live | CARRIER | CARRIER | PERFORMANCE VS HP | Singlezone Ducted, Centrally Ducted | 212979239 |  | HRCU-A-CB | 38MURAQ24AB3* | Ducted Indoor Units | CNPV*3621AL* | 58S(B,C)*B070M17**16 |  |  |  | 10.5 | 17 | 8.5 | 7.85 | FALSE | FALSE | FALSE |  | 72 | 91 | 91 | TRUE | Integrated | 150 | 1.When the unit power is on/in heating mode,and if the outdoor temperature drops below 3oC for 30 seconds,after running for 25mins, the base pan heater will be actived for 5 minutes. 2. In defrost mode and the outdoor temperature lower 1oC for 10 seconds the base pan heater will be actived and will be 5 mins delay inactive after defrost. | Integrated 24V control allows the system to automatically switch from heating with the heat pump ductless systems to the conventional, electric heat pump, or dual fuel heating system based on a preselected outdoor temperature (when paired with a 24V controlled third party thermostat). | Wi-fi/ Smart communication available when paired with qualifying third party 24V thermostats. | N/A | R410A | USA, Canada | 20010 | 2.22 | 2.64 | 23600 | 2.25 | 3.07 | 25810 | 2.25 | 3.36 | 21490 | 2.01 | 3.13 | 27880 | 2.01 | 4.07 | 25960 | 0.78 | 9.75 | 26400 | 2.55 | 3.03 | 26520 | 0.71 | 10.95 | 18850 | 0.67 | 8.25 | 19100 | 2.19 | 2.56 | 19370 | 0.62 | 9.16 | 12390 | 0.52 | 6.98 | 24200 | 3.51 | 2.02 | 24200 | 3.51 | 2.02
07/18/23 | Live | CARRIER | CARRIER | PERFORMANCE VS HP | Singlezone Ducted, Centrally Ducted | 212979491 |  | HRCU-A-CB | 38MURAQ24AB3* | Ducted Indoor Units | CAP**3621AL* | 58S(B,C)*B070M21**16 |  |  |  | 10 | 17.5 | 8.5 | 7.7 | FALSE | FALSE | FALSE |  | 72 | 88 | 88 | TRUE | Integrated | 150 | 1.When the unit power is on/in heating mode,and if the outdoor temperature drops below 3oC for 30 seconds,after running for 25mins, the base pan heater will be actived for 5 minutes. 2. In defrost mode and the outdoor temperature lower 1oC for 10 seconds the base pan heater will be actived and will be 5 mins delay inactive after defrost. | Integrated 24V control allows the system to automatically switch from heating with the heat pump ductless systems to the conventional, electric heat pump, or dual fuel heating system based on a preselected outdoor temperature (when paired with a 24V controlled third party thermostat). | Wi-fi/ Smart communication available when paired with qualifying third party 24V thermostats. | N/A | R410A | USA, Canada | 20350 | 2.37 | 2.52 | 24000 | 2.4 | 2.93 | 26250 | 2.4 | 3.21 | 21820 | 2.02 | 3.17 | 28310 | 2.02 | 4.11 | 25960 | 0.76 | 10.01 | 26400 | 2.48 | 3.12 | 26520 | 0.69 | 11.26 | 18850 | 0.65 | 8.5 | 19100 | 2.15 | 2.6 | 19370 | 0.61 | 9.31 | 11980 | 0.52 | 6.75 | 23400 | 3.54 | 1.94 | 23400 | 3.54 | 1.94
07/18/23 | Live | CARRIER | CARRIER | PERFORMANCE VS HP | Singlezone Ducted, Centrally Ducted | 212979501 |  | HRCU-A-CB | 38MURAQ24AB3* | Ducted Indoor Units | CAP**3721AL* | 58S(B,C)*B070M21**16 |  |  |  | 10.5 | 17 | 8.5 | 7.3 | FALSE | FALSE | FALSE |  | 73 | 83 | 84 | TRUE | Integrated | 150 | 1.When the unit power is on/in heating mode,and if the outdoor temperature drops below 3oC for 30 seconds,after running for 25mins, the base pan heater will be actived for 5 minutes. 2. In defrost mode and the outdoor temperature lower 1oC for 10 seconds the base pan heater will be actived and will be 5 mins delay inactive after defrost. | Integrated 24V control allows the system to automatically switch from heating with the heat pump ductless systems to the conventional, electric heat pump, or dual fuel heating system based on a preselected outdoor temperature (when paired with a 24V controlled third party thermostat). | Wi-fi/ Smart communication available when paired with qualifying third party 24V thermostats. | N/A | R410A | USA, Canada | 20690 | 2.3 | 2.64 | 24400 | 2.32 | 3.08 | 26690 | 2.33 | 3.36 | 21820 | 2.02 | 3.17 | 28310 | 2.01 | 4.13 | 24780 | 0.72 | 10.09 | 25200 | 2.37 | 3.12 | 25310 | 0.66 | 11.24 | 18360 | 0.63 | 8.54 | 18600 | 2.08 | 2.62 | 18870 | 0.59 | 9.37 | 10850 | 0.51 | 6.23 | 21200 | 3.45 | 1.8 | 21200 | 3.45 | 1.8
07/18/23 | Live | CARRIER | CARRIER | PERFORMANCE VS HP | Singlezone Ducted, Centrally Ducted | 212979511 |  | HRCU-A-CB | 38MURAQ24AB3* | Ducted Indoor Units | CNPV*3621AL* | 58S(B,C)*B070M21**16 |  |  |  | 10.5 | 17 | 8.5 | 7.8 | FALSE | FALSE | FALSE |  | 72 | 90 | 90 | TRUE | Integrated | 150 | 1.When the unit power is on/in heating mode,and if the outdoor temperature drops below 3oC for 30 seconds,after running for 25mins, the base pan heater will be actived for 5 minutes. 2. In defrost mode and the outdoor temperature lower 1oC for 10 seconds the base pan heater will be actived and will be 5 mins delay inactive after defrost. | Integrated 24V control allows the system to automatically switch from heating with the heat pump ductless systems to the conventional, electric heat pump, or dual fuel heating system based on a preselected outdoor temperature (when paired with a 24V controlled third party thermostat). | Wi-fi/ Smart communication available when paired with qualifying third party 24V thermostats. | N/A | R410A | USA, Canada | 20180 | 2.24 | 2.64 | 23800 | 2.27 | 3.07 | 26030 | 2.27 | 3.36 | 21650 | 2.03 | 3.13 | 28100 | 2.03 | 4.06 | 25960 | 0.77 | 9.88 | 26400 | 2.51 | 3.08 | 26520 | 0.7 | 11.1 | 18950 | 0.66 | 8.41 | 19200 | 2.18 | 2.58 | 19470 | 0.62 | 9.2 | 12280 | 0.52 | 6.92 | 24000 | 3.52 | 2 | 24000 | 3.52 | 2
07/18/23 | Live | CARRIER | CARRIER | PERFORMANCE VS HP | Singlezone Ducted, Centrally Ducted | 212979809 |  | HRCU-A-CB | 38MURAQ24AB3* | Ducted Indoor Units | CAP**2417AL* | 58S(B,C)*B090M17**14 |  |  |  | 10 | 17 | 8.5 | 8.4 | FALSE | FALSE | FALSE |  | 72 | 98 | 99 | TRUE | Integrated | 150 | 1.When the unit power is on/in heating mode,and if the outdoor temperature drops below 3oC for 30 seconds,after running for 25mins, the base pan heater will be actived for 5 minutes. 2. In defrost mode and the outdoor temperature lower 1oC for 10 seconds the base pan heater will be actived and will be 5 mins delay inactive after defrost. | Integrated 24V control allows the system to automatically switch from heating with the heat pump ductless systems to the conventional, electric heat pump, or dual fuel heating system based on a preselected outdoor temperature (when paired with a 24V controlled third party thermostat). | Wi-fi/ Smart communication available when paired with qualifying third party 24V thermostats. | N/A | R410A | USA, Canada | 19670 | 2.29 | 2.52 | 23200 | 2.32 | 2.93 | 25370 | 2.32 | 3.2 | 21150 | 2.02 | 3.07 | 27460 | 2.02 | 3.98 | 26350 | 0.79 | 9.78 | 26800 | 2.58 | 3.04 | 26920 | 0.72 | 10.96 | 19150 | 0.68 | 8.25 | 19400 | 2.22 | 2.56 | 19680 | 0.63 | 9.15 | 13620 | 0.51 | 7.83 | 26600 | 3.45 | 2.26 | 26600 | 3.45 | 2.26
07/18/23 | Live | CARRIER | CARRIER | PERFORMANCE VS HP | Singlezone Ducted, Centrally Ducted | 212979821 |  | HRCU-A-CB | 38MURAQ24AB3* | Ducted Indoor Units | CAP**2517AL* | 58S(B,C)*B090M17**14 |  |  |  | 10 | 17 | 8.5 | 7.4 | FALSE | FALSE | FALSE |  | 73 | 86 | 86 | TRUE | Integrated | 150 | 1.When the unit power is on/in heating mode,and if the outdoor temperature drops below 3oC for 30 seconds,after running for 25mins, the base pan heater will be actived for 5 minutes. 2. In defrost mode and the outdoor temperature lower 1oC for 10 seconds the base pan heater will be actived and will be 5 mins delay inactive after defrost. | Integrated 24V control allows the system to automatically switch from heating with the heat pump ductless systems to the conventional, electric heat pump, or dual fuel heating system based on a preselected outdoor temperature (when paired with a 24V controlled third party thermostat). | Wi-fi/ Smart communication available when paired with qualifying third party 24V thermostats. | N/A | R410A | USA, Canada | 20520 | 2.39 | 2.52 | 24200 | 2.42 | 2.93 | 26470 | 2.42 | 3.21 | 21650 | 2.01 | 3.16 | 28100 | 2 | 4.12 | 24780 | 0.74 | 9.81 | 25200 | 2.41 | 3.06 | 25310 | 0.68 | 10.91 | 18360 | 0.63 | 8.54 | 18600 | 2.08 | 2.62 | 18870 | 0.59 | 9.37 | 11160 | 0.52 | 6.29 | 21800 | 3.51 | 1.82 | 21800 | 3.51 | 1.82
07/18/23 | Live | CARRIER | CARRIER | PERFORMANCE VS HP | Singlezone Ducted, Centrally Ducted | 212979833 |  | HRCU-A-CB | 38MURAQ24AB3* | Ducted Indoor Units | CAP**3017AL* | 58S(B,C)*B090M17**14 |  |  |  | 10 | 17 | 8.5 | 7.9 | FALSE | FALSE | FALSE |  | 72 | 92 | 93 | TRUE | Integrated | 150 | 1.When the unit power is on/in heating mode,and if the outdoor temperature drops below 3oC for 30 seconds,after running for 25mins, the base pan heater will be actived for 5 minutes. 2. In defrost mode and the outdoor temperature lower 1oC for 10 seconds the base pan heater will be actived and will be 5 mins delay inactive after defrost. | Integrated 24V control allows the system to automatically switch from heating with the heat pump ductless systems to the conventional, electric heat pump, or dual fuel heating system based on a preselected outdoor temperature (when paired with a 24V controlled third party thermostat). | Wi-fi/ Smart communication available when paired with qualifying third party 24V thermostats. | N/A | R410A | USA, Canada | 20010 | 2.33 | 2.52 | 23600 | 2.36 | 2.93 | 25810 | 2.36 | 3.21 | 21320 | 2.01 | 3.11 | 27670 | 2 | 4.05 | 25960 | 0.78 | 9.75 | 26400 | 2.55 | 3.03 | 26520 | 0.71 | 10.95 | 18850 | 0.67 | 8.25 | 19100 | 2.19 | 2.56 | 19370 | 0.62 | 9.16 | 12590 | 0.52 | 7.1 | 24600 | 3.53 | 2.04 | 24600 | 3.53 | 2.04
07/18/23 | Live | CARRIER | CARRIER | PERFORMANCE VS HP | Singlezone Ducted, Centrally Ducted | 212979845 |  | HRCU-A-CB | 38MURAQ24AB3* | Ducted Indoor Units | CAP**3617AL* | 58S(B,C)*B090M17**14 |  |  |  | 10 | 17 | 8.5 | 7.8 | FALSE | FALSE | FALSE |  | 72 | 90 | 90 | TRUE | Integrated | 150 | 1.When the unit power is on/in heating mode,and if the outdoor temperature drops below 3oC for 30 seconds,after running for 25mins, the base pan heater will be actived for 5 minutes. 2. In defrost mode and the outdoor temperature lower 1oC for 10 seconds the base pan heater will be actived and will be 5 mins delay inactive after defrost. | Integrated 24V control allows the system to automatically switch from heating with the heat pump ductless systems to the conventional, electric heat pump, or dual fuel heating system based on a preselected outdoor temperature (when paired with a 24V controlled third party thermostat). | Wi-fi/ Smart communication available when paired with qualifying third party 24V thermostats. | N/A | R410A | USA, Canada | 20180 | 2.35 | 2.52 | 23800 | 2.38 | 2.93 | 26030 | 2.38 | 3.21 | 21490 | 2.01 | 3.13 | 27880 | 2.01 | 4.07 | 25760 | 0.76 | 9.93 | 26200 | 2.51 | 3.06 | 26310 | 0.7 | 11.02 | 18850 | 0.66 | 8.37 | 19100 | 2.17 | 2.58 | 19370 | 0.61 | 9.31 | 12180 | 0.52 | 6.86 | 23800 | 3.52 | 1.98 | 23800 | 3.52 | 1.98
07/18/23 | Live | CARRIER | CARRIER | PERFORMANCE VS HP | Singlezone Ducted, Centrally Ducted | 212979857 |  | HRCU-A-CB | 38MURAQ24AB3* | Ducted Indoor Units | CAP**3621AL* | 58S(B,C)*B090M17**14 |  |  |  | 10 | 17.5 | 8.5 | 7.75 | FALSE | FALSE | FALSE |  | 72 | 89 | 90 | TRUE | Integrated | 150 | 1.When the unit power is on/in heating mode,and if the outdoor temperature drops below 3oC for 30 seconds,after running for 25mins, the base pan heater will be actived for 5 minutes. 2. In defrost mode and the outdoor temperature lower 1oC for 10 seconds the base pan heater will be actived and will be 5 mins delay inactive after defrost. | Integrated 24V control allows the system to automatically switch from heating with the heat pump ductless systems to the conventional, electric heat pump, or dual fuel heating system based on a preselected outdoor temperature (when paired with a 24V controlled third party thermostat). | Wi-fi/ Smart communication available when paired with qualifying third party 24V thermostats. | N/A | R410A | USA, Canada | 20180 | 2.35 | 2.52 | 23800 | 2.38 | 2.93 | 26030 | 2.38 | 3.21 | 21650 | 2.01 | 3.16 | 28100 | 2.01 | 4.1 | 25760 | 0.76 | 9.93 | 26200 | 2.49 | 3.08 | 26310 | 0.7 | 11.02 | 18850 | 0.66 | 8.37 | 19100 | 2.17 | 2.58 | 19370 | 0.61 | 9.31 | 12080 | 0.51 | 6.94 | 23600 | 3.49 | 1.98 | 23600 | 3.49 | 1.98
07/18/23 | Live | CARRIER | CARRIER | PERFORMANCE VS HP | Singlezone Ducted, Centrally Ducted | 212979869 |  | HRCU-A-CB | 38MURAQ24AB3* | Ducted Indoor Units | CAP**3717AL* | 58S(B,C)*B090M17**14 |  |  |  | 10 | 17 | 8.1 | 7.35 | FALSE | FALSE | FALSE |  | 74 | 88 | 88 | TRUE | Integrated | 150 | 1.When the unit power is on/in heating mode,and if the outdoor temperature drops below 3oC for 30 seconds,after running for 25mins, the base pan heater will be actived for 5 minutes. 2. In defrost mode and the outdoor temperature lower 1oC for 10 seconds the base pan heater will be actived and will be 5 mins delay inactive after defrost. | Integrated 24V control allows the system to automatically switch from heating with the heat pump ductless systems to the conventional, electric heat pump, or dual fuel heating system based on a preselected outdoor temperature (when paired with a 24V controlled third party thermostat). | Wi-fi/ Smart communication available when paired with qualifying third party 24V thermostats. | N/A | R410A | USA, Canada | 20350 | 2.37 | 2.52 | 24000 | 2.4 | 2.93 | 26250 | 2.4 | 3.21 | 21490 | 2.01 | 3.13 | 27880 | 2.01 | 4.07 | 24780 | 0.75 | 9.68 | 25200 | 2.45 | 3.01 | 25310 | 0.68 | 10.91 | 18460 | 0.64 | 8.45 | 18700 | 2.11 | 2.6 | 18970 | 0.6 | 9.27 | 11470 | 0.52 | 6.46 | 22400 | 3.53 | 1.86 | 22400 | 3.53 | 1.86
07/18/23 | Live | CARRIER | CARRIER | PERFORMANCE VS HP | Singlezone Ducted, Centrally Ducted | 212979881 |  | HRCU-A-CB | 38MURAQ24AB3* | Ducted Indoor Units | CAP**3721AL* | 58S(B,C)*B090M17**14 |  |  |  | 10 | 17.5 | 8.5 | 7.4 | FALSE | FALSE | FALSE |  | 74 | 86 | 86 | TRUE | Integrated | 150 | 1.When the unit power is on/in heating mode,and if the outdoor temperature drops below 3oC for 30 seconds,after running for 25mins, the base pan heater will be actived for 5 minutes. 2. In defrost mode and the outdoor temperature lower 1oC for 10 seconds the base pan heater will be actived and will be 5 mins delay inactive after defrost. | Integrated 24V control allows the system to automatically switch from heating with the heat pump ductless systems to the conventional, electric heat pump, or dual fuel heating system based on a preselected outdoor temperature (when paired with a 24V controlled third party thermostat). | Wi-fi/ Smart communication available when paired with qualifying third party 24V thermostats. | N/A | R410A | USA, Canada | 20520 | 2.39 | 2.52 | 24200 | 2.42 | 2.93 | 26470 | 2.42 | 3.21 | 21820 | 2.01 | 3.18 | 28310 | 2 | 4.15 | 24780 | 0.73 | 9.95 | 25200 | 2.4 | 3.08 | 25310 | 0.67 | 11.07 | 18460 | 0.64 | 8.45 | 18700 | 2.09 | 2.62 | 18970 | 0.59 | 9.42 | 11160 | 0.52 | 6.29 | 21800 | 3.51 | 1.82 | 21800 | 3.51 | 1.82
07/18/23 | Live | CARRIER | CARRIER | PERFORMANCE VS HP | Singlezone Ducted, Centrally Ducted | 212979893 |  | HRCU-A-CB | 38MURAQ24AB3* | Ducted Indoor Units | CNPV*2417AL* | 58S(B,C)*B090M17**14 |  |  |  | 10 | 16.5 | 8.5 | 8.05 | FALSE | FALSE | FALSE |  | 72 | 89 | 90 | TRUE | Integrated | 150 | 1.When the unit power is on/in heating mode,and if the outdoor temperature drops below 3oC for 30 seconds,after running for 25mins, the base pan heater will be actived for 5 minutes. 2. In defrost mode and the outdoor temperature lower 1oC for 10 seconds the base pan heater will be actived and will be 5 mins delay inactive after defrost. | Integrated 24V control allows the system to automatically switch from heating with the heat pump ductless systems to the conventional, electric heat pump, or dual fuel heating system based on a preselected outdoor temperature (when paired with a 24V controlled third party thermostat). | Wi-fi/ Smart communication available when paired with qualifying third party 24V thermostats. | N/A | R410A | USA, Canada | 19840 | 2.31 | 2.52 | 23400 | 2.34 | 2.93 | 25590 | 2.34 | 3.2 | 21320 | 2.03 | 3.08 | 27670 | 2.03 | 3.99 | 26550 | 0.77 | 10.11 | 27000 | 2.52 | 3.14 | 27120 | 0.71 | 11.19 | 19250 | 0.66 | 8.55 | 19500 | 2.16 | 2.65 | 19780 | 0.61 | 9.5 | 12490 | 0.52 | 7.04 | 24400 | 3.54 | 2.02 | 24400 | 3.54 | 2.02
07/18/23 | Live | CARRIER | CARRIER | PERFORMANCE VS HP | Singlezone Ducted, Centrally Ducted | 212979905 |  | HRCU-A-CB | 38MURAQ24AB3* | Ducted Indoor Units | CNPV*3017AL* | 58S(B,C)*B090M17**14 |  |  |  | 10.5 | 17 | 8.5 | 7.85 | FALSE | FALSE | FALSE |  | 72 | 92 | 92 | TRUE | Integrated | 150 | 1.When the unit power is on/in heating mode,and if the outdoor temperature drops below 3oC for 30 seconds,after running for 25mins, the base pan heater will be actived for 5 minutes. 2. In defrost mode and the outdoor temperature lower 1oC for 10 seconds the base pan heater will be actived and will be 5 mins delay inactive after defrost. | Integrated 24V control allows the system to automatically switch from heating with the heat pump ductless systems to the conventional, electric heat pump, or dual fuel heating system based on a preselected outdoor temperature (when paired with a 24V controlled third party thermostat). | Wi-fi/ Smart communication available when paired with qualifying third party 24V thermostats. | N/A | R410A | USA, Canada | 20010 | 2.22 | 2.64 | 23600 | 2.25 | 3.07 | 25810 | 2.25 | 3.36 | 21490 | 2.02 | 3.12 | 27880 | 2.02 | 4.04 | 25960 | 0.78 | 9.75 | 26400 | 2.55 | 3.03 | 26520 | 0.71 | 10.95 | 18850 | 0.67 | 8.25 | 19100 | 2.19 | 2.56 | 19370 | 0.62 | 9.16 | 12490 | 0.52 | 7.04 | 24400 | 3.54 | 2.02 | 24400 | 3.54 | 2.02
07/18/23 | Live | CARRIER | CARRIER | PERFORMANCE VS HP | Singlezone Ducted, Centrally Ducted | 212979917 |  | HRCU-A-CB | 38MURAQ24AB3* | Ducted Indoor Units | CNPV*3617AL* | 58S(B,C)*B090M17**14 |  |  |  | 10.5 | 17 | 8.5 | 7.85 | FALSE | FALSE | FALSE |  | 72 | 92 | 92 | TRUE | Integrated | 150 | 1.When the unit power is on/in heating mode,and if the outdoor temperature drops below 3oC for 30 seconds,after running for 25mins, the base pan heater will be actived for 5 minutes. 2. In defrost mode and the outdoor temperature lower 1oC for 10 seconds the base pan heater will be actived and will be 5 mins delay inactive after defrost. | Integrated 24V control allows the system to automatically switch from heating with the heat pump ductless systems to the conventional, electric heat pump, or dual fuel heating system based on a preselected outdoor temperature (when paired with a 24V controlled third party thermostat). | Wi-fi/ Smart communication available when paired with qualifying third party 24V thermostats. | N/A | R410A | USA, Canada | 20010 | 2.22 | 2.64 | 23600 | 2.25 | 3.07 | 25810 | 2.25 | 3.36 | 21490 | 2.02 | 3.12 | 27880 | 2.02 | 4.04 | 25960 | 0.78 | 9.75 | 26400 | 2.55 | 3.03 | 26520 | 0.71 | 10.95 | 18850 | 0.67 | 8.25 | 19100 | 2.19 | 2.56 | 19370 | 0.62 | 9.16 | 12490 | 0.52 | 7.04 | 24400 | 3.54 | 2.02 | 24400 | 3.54 | 2.02
07/18/23 | Live | CARRIER | CARRIER | PERFORMANCE VS HP | Singlezone Ducted, Centrally Ducted | 212979929 |  | HRCU-A-CB | 38MURAQ24AB3* | Ducted Indoor Units | CNPV*3621AL* | 58S(B,C)*B090M17**14 |  |  |  | 10.5 | 17 | 8.5 | 7.85 | FALSE | FALSE | FALSE |  | 72 | 92 | 92 | TRUE | Integrated | 150 | 1.When the unit power is on/in heating mode,and if the outdoor temperature drops below 3oC for 30 seconds,after running for 25mins, the base pan heater will be actived for 5 minutes. 2. In defrost mode and the outdoor temperature lower 1oC for 10 seconds the base pan heater will be actived and will be 5 mins delay inactive after defrost. | Integrated 24V control allows the system to automatically switch from heating with the heat pump ductless systems to the conventional, electric heat pump, or dual fuel heating system based on a preselected outdoor temperature (when paired with a 24V controlled third party thermostat). | Wi-fi/ Smart communication available when paired with qualifying third party 24V thermostats. | N/A | R410A | USA, Canada | 20010 | 2.22 | 2.64 | 23600 | 2.25 | 3.07 | 25810 | 2.25 | 3.36 | 21490 | 2.02 | 3.12 | 27880 | 2.02 | 4.04 | 25960 | 0.78 | 9.75 | 26400 | 2.55 | 3.03 | 26520 | 0.71 | 10.95 | 18850 | 0.67 | 8.25 | 19100 | 2.19 | 2.56 | 19370 | 0.62 | 9.16 | 12490 | 0.52 | 7.04 | 24400 | 3.54 | 2.02 | 24400 | 3.54 | 2.02
07/18/23 | Live | CARRIER | CARRIER | PERFORMANCE VS HP | Singlezone Ducted, Centrally Ducted | 212980255 |  | HRCU-A-CB | 38MURAQ24AB3* | Ducted Indoor Units | CAP**3621AL* | 58S(B,C)*B090M21**16 |  |  |  | 10 | 17.5 | 8.5 | 7.9 | FALSE | FALSE | FALSE |  | 73 | 93 | 93 | TRUE | Integrated | 150 | 1.When the unit power is on/in heating mode,and if the outdoor temperature drops below 3oC for 30 seconds,after running for 25mins, the base pan heater will be actived for 5 minutes. 2. In defrost mode and the outdoor temperature lower 1oC for 10 seconds the base pan heater will be actived and will be 5 mins delay inactive after defrost. | Integrated 24V control allows the system to automatically switch from heating with the heat pump ductless systems to the conventional, electric heat pump, or dual fuel heating system based on a preselected outdoor temperature (when paired with a 24V controlled third party thermostat). | Wi-fi/ Smart communication available when paired with qualifying third party 24V thermostats. | N/A | R410A | USA, Canada | 19840 | 2.31 | 2.52 | 23400 | 2.34 | 2.93 | 25590 | 2.34 | 3.2 | 21320 | 2.01 | 3.11 | 27670 | 2 | 4.05 | 25570 | 0.77 | 9.73 | 26000 | 2.54 | 3 | 26110 | 0.71 | 10.78 | 18750 | 0.66 | 8.33 | 19000 | 2.18 | 2.55 | 19270 | 0.61 | 9.26 | 12490 | 0.52 | 7.04 | 24400 | 3.51 | 2.04 | 24400 | 3.51 | 2.04
07/18/23 | Live | CARRIER | CARRIER | PERFORMANCE VS HP | Singlezone Ducted, Centrally Ducted | 212980266 |  | HRCU-A-CB | 38MURAQ24AB3* | Ducted Indoor Units | CAP**3721AL* | 58S(B,C)*B090M21**16 |  |  |  | 10.5 | 17.5 | 8.5 | 7.3 | FALSE | FALSE | FALSE |  | 73 | 83 | 84 | TRUE | Integrated | 150 | 1.When the unit power is on/in heating mode,and if the outdoor temperature drops below 3oC for 30 seconds,after running for 25mins, the base pan heater will be actived for 5 minutes. 2. In defrost mode and the outdoor temperature lower 1oC for 10 seconds the base pan heater will be actived and will be 5 mins delay inactive after defrost. | Integrated 24V control allows the system to automatically switch from heating with the heat pump ductless systems to the conventional, electric heat pump, or dual fuel heating system based on a preselected outdoor temperature (when paired with a 24V controlled third party thermostat). | Wi-fi/ Smart communication available when paired with qualifying third party 24V thermostats. | N/A | R410A | USA, Canada | 20690 | 2.3 | 2.64 | 24400 | 2.32 | 3.08 | 26690 | 2.33 | 3.36 | 21820 | 2.01 | 3.18 | 28310 | 2 | 4.15 | 24780 | 0.72 | 10.09 | 25200 | 2.35 | 3.14 | 25310 | 0.66 | 11.24 | 18360 | 0.63 | 8.54 | 18600 | 2.06 | 2.65 | 18870 | 0.58 | 9.53 | 10850 | 0.51 | 6.23 | 21200 | 3.45 | 1.8 | 21200 | 3.45 | 1.8
07/18/23 | Live | CARRIER | CARRIER | PERFORMANCE VS HP | Singlezone Ducted, Centrally Ducted | 212980277 |  | HRCU-A-CB | 38MURAQ24AB3* | Ducted Indoor Units | CNPV*3621AL* | 58S(B,C)*B090M21**16 |  |  |  | 10.5 | 17 | 8.5 | 7.8 | FALSE | FALSE | FALSE |  | 72 | 90 | 90 | TRUE | Integrated | 150 | 1.When the unit power is on/in heating mode,and if the outdoor temperature drops below 3oC for 30 seconds,after running for 25mins, the base pan heater will be actived for 5 minutes. 2. In defrost mode and the outdoor temperature lower 1oC for 10 seconds the base pan heater will be actived and will be 5 mins delay inactive after defrost. | Integrated 24V control allows the system to automatically switch from heating with the heat pump ductless systems to the conventional, electric heat pump, or dual fuel heating system based on a preselected outdoor temperature (when paired with a 24V controlled third party thermostat). | Wi-fi/ Smart communication available when paired with qualifying third party 24V thermostats. | N/A | R410A | USA, Canada | 20180 | 2.24 | 2.64 | 23800 | 2.27 | 3.07 | 26030 | 2.27 | 3.36 | 21650 | 2.02 | 3.14 | 28100 | 2.02 | 4.08 | 25960 | 0.77 | 9.88 | 26400 | 2.51 | 3.08 | 26520 | 0.7 | 11.1 | 18850 | 0.66 | 8.37 | 19100 | 2.17 | 2.58 | 19370 | 0.61 | 9.31 | 12280 | 0.52 | 6.92 | 24000 | 3.52 | 2 | 24000 | 3.52 | 2
07/18/23 | Live | CARRIER | CARRIER | PERFORMANCE VS HP | Singlezone Ducted, Centrally Ducted | 212980574 |  | HRCU-A-CB | 38MURAQ24AB3* | Ducted Indoor Units | CAP**3621AL* | 58S(B,C)*B090M21**20 |  |  |  | 10 | 17.5 | 8.5 | 7.8 | FALSE | FALSE | FALSE |  | 72 | 90 | 90 | TRUE | Integrated | 150 | 1.When the unit power is on/in heating mode,and if the outdoor temperature drops below 3oC for 30 seconds,after running for 25mins, the base pan heater will be actived for 5 minutes. 2. In defrost mode and the outdoor temperature lower 1oC for 10 seconds the base pan heater will be actived and will be 5 mins delay inactive after defrost. | Integrated 24V control allows the system to automatically switch from heating with the heat pump ductless systems to the conventional, electric heat pump, or dual fuel heating system based on a preselected outdoor temperature (when paired with a 24V controlled third party thermostat). | Wi-fi/ Smart communication available when paired with qualifying third party 24V thermostats. | N/A | R410A | USA, Canada | 20180 | 2.35 | 2.52 | 23800 | 2.38 | 2.93 | 26030 | 2.38 | 3.21 | 21490 | 2.01 | 3.13 | 27880 | 2 | 4.09 | 25760 | 0.76 | 9.93 | 26200 | 2.51 | 3.06 | 26310 | 0.7 | 11.02 | 18850 | 0.66 | 8.37 | 19100 | 2.17 | 2.58 | 19370 | 0.61 | 9.31 | 12180 | 0.52 | 6.86 | 23800 | 3.52 | 1.98 | 23800 | 3.52 | 1.98
07/18/23 | Live | CARRIER | CARRIER | PERFORMANCE VS HP | Singlezone Ducted, Centrally Ducted | 212980585 |  | HRCU-A-CB | 38MURAQ24AB3* | Ducted Indoor Units | CAP**3721AL* | 58S(B,C)*B090M21**20 |  |  |  | 10 | 17.5 | 8.5 | 7.4 | FALSE | FALSE | FALSE |  | 73 | 86 | 86 | TRUE | Integrated | 150 | 1.When the unit power is on/in heating mode,and if the outdoor temperature drops below 3oC for 30 seconds,after running for 25mins, the base pan heater will be actived for 5 minutes. 2. In defrost mode and the outdoor temperature lower 1oC for 10 seconds the base pan heater will be actived and will be 5 mins delay inactive after defrost. | Integrated 24V control allows the system to automatically switch from heating with the heat pump ductless systems to the conventional, electric heat pump, or dual fuel heating system based on a preselected outdoor temperature (when paired with a 24V controlled third party thermostat). | Wi-fi/ Smart communication available when paired with qualifying third party 24V thermostats. | N/A | R410A | USA, Canada | 20350 | 2.37 | 2.52 | 24000 | 2.4 | 2.93 | 26250 | 2.4 | 3.21 | 21820 | 2.02 | 3.17 | 28310 | 2.01 | 4.13 | 24780 | 0.74 | 9.81 | 25200 | 2.43 | 3.04 | 25310 | 0.68 | 10.91 | 18360 | 0.64 | 8.41 | 18600 | 2.1 | 2.6 | 18870 | 0.59 | 9.37 | 11160 | 0.52 | 6.29 | 21800 | 3.51 | 1.82 | 21800 | 3.51 | 1.82
07/18/23 | Live | CARRIER | CARRIER | PERFORMANCE VS HP | Singlezone Ducted, Centrally Ducted | 212980596 |  | HRCU-A-CB | 38MURAQ24AB3* | Ducted Indoor Units | CNPV*3621AL* | 58S(B,C)*B090M21**20 |  |  |  | 10.5 | 17 | 8.5 | 7.9 | FALSE | FALSE | FALSE |  | 72 | 92 | 93 | TRUE | Integrated | 150 | 1.When the unit power is on/in heating mode,and if the outdoor temperature drops below 3oC for 30 seconds,after running for 25mins, the base pan heater will be actived for 5 minutes. 2. In defrost mode and the outdoor temperature lower 1oC for 10 seconds the base pan heater will be actived and will be 5 mins delay inactive after defrost. | Integrated 24V control allows the system to automatically switch from heating with the heat pump ductless systems to the conventional, electric heat pump, or dual fuel heating system based on a preselected outdoor temperature (when paired with a 24V controlled third party thermostat). | Wi-fi/ Smart communication available when paired with qualifying third party 24V thermostats. | N/A | R410A | USA, Canada | 20010 | 2.22 | 2.64 | 23600 | 2.25 | 3.07 | 25810 | 2.25 | 3.36 | 21320 | 2.01 | 3.11 | 27670 | 2.01 | 4.03 | 25760 | 0.78 | 9.68 | 26200 | 2.54 | 3.02 | 26310 | 0.71 | 10.86 | 18850 | 0.67 | 8.25 | 19100 | 2.19 | 2.56 | 19370 | 0.62 | 9.16 | 12490 | 0.52 | 7.04 | 24400 | 3.51 | 2.04 | 24400 | 3.51 | 2.04
07/18/23 | Live | CARRIER | CARRIER | PERFORMANCE VS HP | Singlezone Ducted, Centrally Ducted | 212980982 |  | HRCU-A-CB | 38MURAQ24AB3* | Ducted Indoor Units | CAP**3621AL* | 58S(B,C)*B110M21**20 |  |  |  | 10 | 17.5 | 8.5 | 7.8 | FALSE | FALSE | FALSE |  | 72 | 90 | 90 | TRUE | Integrated | 150 | 1.When the unit power is on/in heating mode,and if the outdoor temperature drops below 3oC for 30 seconds,after running for 25mins, the base pan heater will be actived for 5 minutes. 2. In defrost mode and the outdoor temperature lower 1oC for 10 seconds the base pan heater will be actived and will be 5 mins delay inactive after defrost. | Integrated 24V control allows the system to automatically switch from heating with the heat pump ductless systems to the conventional, electric heat pump, or dual fuel heating system based on a preselected outdoor temperature (when paired with a 24V controlled third party thermostat). | Wi-fi/ Smart communication available when paired with qualifying third party 24V thermostats. | N/A | R410A | USA, Canada | 20010 | 2.33 | 2.52 | 23600 | 2.36 | 2.93 | 25810 | 2.36 | 3.21 | 21490 | 2.01 | 3.13 | 27880 | 2 | 4.09 | 25760 | 0.76 | 9.93 | 26200 | 2.51 | 3.06 | 26310 | 0.7 | 11.02 | 18750 | 0.66 | 8.33 | 19000 | 2.16 | 2.58 | 19270 | 0.61 | 9.26 | 12180 | 0.51 | 7 | 23800 | 3.49 | 2 | 23800 | 3.49 | 2
07/18/23 | Live | CARRIER | CARRIER | PERFORMANCE VS HP | Singlezone Ducted, Centrally Ducted | 212980994 |  | HRCU-A-CB | 38MURAQ24AB3* | Ducted Indoor Units | CAP**3721AL* | 58S(B,C)*B110M21**20 |  |  |  | 10.5 | 17.5 | 8.5 | 7.4 | FALSE | FALSE | FALSE |  | 73 | 82 | 82 | TRUE | Integrated | 150 | 1.When the unit power is on/in heating mode,and if the outdoor temperature drops below 3oC for 30 seconds,after running for 25mins, the base pan heater will be actived for 5 minutes. 2. In defrost mode and the outdoor temperature lower 1oC for 10 seconds the base pan heater will be actived and will be 5 mins delay inactive after defrost. | Integrated 24V control allows the system to automatically switch from heating with the heat pump ductless systems to the conventional, electric heat pump, or dual fuel heating system based on a preselected outdoor temperature (when paired with a 24V controlled third party thermostat). | Wi-fi/ Smart communication available when paired with qualifying third party 24V thermostats. | N/A | R410A | USA, Canada | 21030 | 2.33 | 2.65 | 24800 | 2.36 | 3.08 | 27120 | 2.37 | 3.35 | 22480 | 2.03 | 3.25 | 29170 | 2.03 | 4.21 | 25170 | 0.71 | 10.39 | 25600 | 2.33 | 3.22 | 25710 | 0.65 | 11.59 | 18560 | 0.63 | 8.63 | 18800 | 2.06 | 2.67 | 19070 | 0.58 | 9.64 | 10850 | 0.51 | 6.23 | 21200 | 3.45 | 1.8 | 21200 | 3.45 | 1.8
07/18/23 | Live | CARRIER | CARRIER | PERFORMANCE VS HP | Singlezone Ducted, Centrally Ducted | 212981006 |  | HRCU-A-CB | 38MURAQ24AB3* | Ducted Indoor Units | CNPV*3621AL* | 58S(B,C)*B110M21**20 |  |  |  | 10.5 | 17 | 8.5 | 7.95 | FALSE | FALSE | FALSE |  | 72 | 93 | 93 | TRUE | Integrated | 150 | 1.When the unit power is on/in heating mode,and if the outdoor temperature drops below 3oC for 30 seconds,after running for 25mins, the base pan heater will be actived for 5 minutes. 2. In defrost mode and the outdoor temperature lower 1oC for 10 seconds the base pan heater will be actived and will be 5 mins delay inactive after defrost. | Integrated 24V control allows the system to automatically switch from heating with the heat pump ductless systems to the conventional, electric heat pump, or dual fuel heating system based on a preselected outdoor temperature (when paired with a 24V controlled third party thermostat). | Wi-fi/ Smart communication available when paired with qualifying third party 24V thermostats. | N/A | R410A | USA, Canada | 19840 | 2.2 | 2.64 | 23400 | 2.23 | 3.08 | 25590 | 2.23 | 3.36 | 21320 | 2.01 | 3.11 | 27670 | 2 | 4.05 | 25760 | 0.78 | 9.68 | 26200 | 2.56 | 3 | 26310 | 0.72 | 10.71 | 18850 | 0.67 | 8.25 | 19100 | 2.2 | 2.54 | 19370 | 0.62 | 9.16 | 12590 | 0.52 | 7.1 | 24600 | 3.5 | 2.06 | 24600 | 3.5 | 2.06
07/18/23 | Live | CARRIER | CARRIER | PERFORMANCE VS HP | Singlezone Ducted, Centrally Ducted | 212981688 |  | HRCU-A-CB | 38MURAQ24AB3* | Ducted Indoor Units | CAP**2417AL* | 58SU*B040M17**12 |  |  |  | 10 | 16.5 | 8.5 | 8.25 | FALSE | FALSE | FALSE |  | 72 | 95 | 95 | TRUE | Integrated | 150 | 1.When the unit power is on/in heating mode,and if the outdoor temperature drops below 3oC for 30 seconds,after running for 25mins, the base pan heater will be actived for 5 minutes. 2. In defrost mode and the outdoor temperature lower 1oC for 10 seconds the base pan heater will be actived and will be 5 mins delay inactive after defrost. | Integrated 24V control allows the system to automatically switch from heating with the heat pump ductless systems to the conventional, electric heat pump, or dual fuel heating system based on a preselected outdoor temperature (when paired with a 24V controlled third party thermostat). | Wi-fi/ Smart communication available when paired with qualifying third party 24V thermostats. | N/A | R410A | USA, Canada | 19840 | 2.31 | 2.52 | 23400 | 2.34 | 2.93 | 25590 | 2.34 | 3.2 | 21320 | 2.04 | 3.06 | 27670 | 2.03 | 3.99 | 26550 | 0.78 | 9.98 | 27000 | 2.57 | 3.08 | 27120 | 0.72 | 11.04 | 19250 | 0.68 | 8.3 | 19500 | 2.23 | 2.56 | 19780 | 0.63 | 9.2 | 13210 | 0.52 | 7.45 | 25800 | 3.5 | 2.16 | 25800 | 3.5 | 2.16
07/18/23 | Live | CARRIER | CARRIER | PERFORMANCE VS HP | Singlezone Ducted, Centrally Ducted | 212981700 |  | HRCU-A-CB | 38MURAQ24AB3* | Ducted Indoor Units | CAP**2517AL* | 58SU*B040M17**12 |  |  |  | 10 | 17 | 8.5 | 7.35 | FALSE | FALSE | FALSE |  | 74 | 85 | 85 | TRUE | Integrated | 150 | 1.When the unit power is on/in heating mode,and if the outdoor temperature drops below 3oC for 30 seconds,after running for 25mins, the base pan heater will be actived for 5 minutes. 2. In defrost mode and the outdoor temperature lower 1oC for 10 seconds the base pan heater will be actived and will be 5 mins delay inactive after defrost. | Integrated 24V control allows the system to automatically switch from heating with the heat pump ductless systems to the conventional, electric heat pump, or dual fuel heating system based on a preselected outdoor temperature (when paired with a 24V controlled third party thermostat). | Wi-fi/ Smart communication available when paired with qualifying third party 24V thermostats. | N/A | R410A | USA, Canada | 20690 | 2.41 | 2.52 | 24400 | 2.44 | 2.93 | 26690 | 2.44 | 3.21 | 21650 | 2.02 | 3.14 | 28100 | 2.02 | 4.08 | 24780 | 0.73 | 9.95 | 25200 | 2.38 | 3.1 | 25310 | 0.67 | 11.07 | 18460 | 0.64 | 8.45 | 18700 | 2.09 | 2.62 | 18970 | 0.59 | 9.42 | 11060 | 0.52 | 6.23 | 21600 | 3.52 | 1.8 | 21600 | 3.52 | 1.8
07/18/23 | Live | CARRIER | CARRIER | PERFORMANCE VS HP | Singlezone Ducted, Centrally Ducted | 212981712 |  | HRCU-A-CB | 38MURAQ24AB3* | Ducted Indoor Units | CAP**3017AL* | 58SU*B040M17**12 |  |  |  | 10 | 16.5 | 8.5 | 7.7 | FALSE | FALSE | FALSE |  | 72 | 89 | 90 | TRUE | Integrated | 150 | 1.When the unit power is on/in heating mode,and if the outdoor temperature drops below 3oC for 30 seconds,after running for 25mins, the base pan heater will be actived for 5 minutes. 2. In defrost mode and the outdoor temperature lower 1oC for 10 seconds the base pan heater will be actived and will be 5 mins delay inactive after defrost. | Integrated 24V control allows the system to automatically switch from heating with the heat pump ductless systems to the conventional, electric heat pump, or dual fuel heating system based on a preselected outdoor temperature (when paired with a 24V controlled third party thermostat). | Wi-fi/ Smart communication available when paired with qualifying third party 24V thermostats. | N/A | R410A | USA, Canada | 20180 | 2.35 | 2.52 | 23800 | 2.38 | 2.93 | 26030 | 2.38 | 3.21 | 21320 | 2.03 | 3.08 | 27670 | 2.03 | 3.99 | 25760 | 0.76 | 9.93 | 26200 | 2.51 | 3.06 | 26310 | 0.7 | 11.02 | 18850 | 0.67 | 8.25 | 19100 | 2.19 | 2.56 | 19370 | 0.62 | 9.16 | 12080 | 0.52 | 6.81 | 23600 | 3.53 | 1.96 | 23600 | 3.53 | 1.96
07/18/23 | Live | CARRIER | CARRIER | PERFORMANCE VS HP | Singlezone Ducted, Centrally Ducted | 212981724 |  | HRCU-A-CB | 38MURAQ24AB3* | Ducted Indoor Units | CAP**3617AL* | 58SU*B040M17**12 |  |  |  | 10 | 17 | 8.5 | 7.85 | FALSE | FALSE | FALSE |  | 73 | 93 | 93 | TRUE | Integrated | 150 | 1.When the unit power is on/in heating mode,and if the outdoor temperature drops below 3oC for 30 seconds,after running for 25mins, the base pan heater will be actived for 5 minutes. 2. In defrost mode and the outdoor temperature lower 1oC for 10 seconds the base pan heater will be actived and will be 5 mins delay inactive after defrost. | Integrated 24V control allows the system to automatically switch from heating with the heat pump ductless systems to the conventional, electric heat pump, or dual fuel heating system based on a preselected outdoor temperature (when paired with a 24V controlled third party thermostat). | Wi-fi/ Smart communication available when paired with qualifying third party 24V thermostats. | N/A | R410A | USA, Canada | 19840 | 2.31 | 2.52 | 23400 | 2.34 | 2.93 | 25590 | 2.34 | 3.2 | 21150 | 2.01 | 3.08 | 27460 | 2.01 | 4 | 25570 | 0.78 | 9.61 | 26000 | 2.56 | 2.98 | 26110 | 0.72 | 10.63 | 18750 | 0.67 | 8.2 | 19000 | 2.19 | 2.54 | 19270 | 0.62 | 9.11 | 12490 | 0.52 | 7.04 | 24400 | 3.54 | 2.02 | 24400 | 3.54 | 2.02
07/18/23 | Live | CARRIER | CARRIER | PERFORMANCE VS HP | Singlezone Ducted, Centrally Ducted | 212981736 |  | HRCU-A-CB | 38MURAQ24AB3* | Ducted Indoor Units | CAP**3621AL* | 58SU*B040M17**12 |  |  |  | 10 | 17 | 8.5 | 7.8 | FALSE | FALSE | FALSE |  | 72 | 91 | 91 | TRUE | Integrated | 150 | 1.When the unit power is on/in heating mode,and if the outdoor temperature drops below 3oC for 30 seconds,after running for 25mins, the base pan heater will be actived for 5 minutes. 2. In defrost mode and the outdoor temperature lower 1oC for 10 seconds the base pan heater will be actived and will be 5 mins delay inactive after defrost. | Integrated 24V control allows the system to automatically switch from heating with the heat pump ductless systems to the conventional, electric heat pump, or dual fuel heating system based on a preselected outdoor temperature (when paired with a 24V controlled third party thermostat). | Wi-fi/ Smart communication available when paired with qualifying third party 24V thermostats. | N/A | R410A | USA, Canada | 20010 | 2.33 | 2.52 | 23600 | 2.36 | 2.93 | 25810 | 2.36 | 3.21 | 21320 | 2.01 | 3.11 | 27670 | 2.01 | 4.03 | 25760 | 0.78 | 9.68 | 26200 | 2.54 | 3.02 | 26310 | 0.71 | 10.86 | 18850 | 0.67 | 8.25 | 19100 | 2.19 | 2.56 | 19370 | 0.62 | 9.16 | 12280 | 0.52 | 6.92 | 24000 | 3.52 | 2 | 24000 | 3.52 | 2
07/18/23 | Live | CARRIER | CARRIER | PERFORMANCE VS HP | Singlezone Ducted, Centrally Ducted | 212981748 |  | HRCU-A-CB | 38MURAQ24AB3* | Ducted Indoor Units | CAP**3717AL* | 58SU*B040M17**12 |  |  |  | 10 | 16.5 | 8.5 | 7.4 | FALSE | FALSE | FALSE |  | 74 | 86 | 87 | TRUE | Integrated | 150 | 1.When the unit power is on/in heating mode,and if the outdoor temperature drops below 3oC for 30 seconds,after running for 25mins, the base pan heater will be actived for 5 minutes. 2. In defrost mode and the outdoor temperature lower 1oC for 10 seconds the base pan heater will be actived and will be 5 mins delay inactive after defrost. | Integrated 24V control allows the system to automatically switch from heating with the heat pump ductless systems to the conventional, electric heat pump, or dual fuel heating system based on a preselected outdoor temperature (when paired with a 24V controlled third party thermostat). | Wi-fi/ Smart communication available when paired with qualifying third party 24V thermostats. | N/A | R410A | USA, Canada | 20520 | 2.39 | 2.52 | 24200 | 2.42 | 2.93 | 26470 | 2.42 | 3.21 | 21490 | 2.02 | 3.12 | 27880 | 2.02 | 4.04 | 24780 | 0.74 | 9.81 | 25200 | 2.43 | 3.04 | 25310 | 0.68 | 10.91 | 18560 | 0.64 | 8.5 | 18800 | 2.12 | 2.6 | 19070 | 0.6 | 9.31 | 11260 | 0.52 | 6.35 | 22000 | 3.5 | 1.84 | 22000 | 3.5 | 1.84
07/18/23 | Live | CARRIER | CARRIER | PERFORMANCE VS HP | Singlezone Ducted, Centrally Ducted | 212981760 |  | HRCU-A-CB | 38MURAQ24AB3* | Ducted Indoor Units | CAP**3721AL* | 58SU*B040M17**12 |  |  |  | 10 | 17 | 8.5 | 7.3 | FALSE | FALSE | FALSE |  | 73 | 84 | 84 | TRUE | Integrated | 150 | 1.When the unit power is on/in heating mode,and if the outdoor temperature drops below 3oC for 30 seconds,after running for 25mins, the base pan heater will be actived for 5 minutes. 2. In defrost mode and the outdoor temperature lower 1oC for 10 seconds the base pan heater will be actived and will be 5 mins delay inactive after defrost. | Integrated 24V control allows the system to automatically switch from heating with the heat pump ductless systems to the conventional, electric heat pump, or dual fuel heating system based on a preselected outdoor temperature (when paired with a 24V controlled third party thermostat). | Wi-fi/ Smart communication available when paired with qualifying third party 24V thermostats. | N/A | R410A | USA, Canada | 20690 | 2.41 | 2.52 | 24400 | 2.44 | 2.93 | 26690 | 2.44 | 3.21 | 21650 | 2.02 | 3.14 | 28100 | 2.02 | 4.08 | 24780 | 0.72 | 10.09 | 25200 | 2.37 | 3.12 | 25310 | 0.66 | 11.24 | 18360 | 0.63 | 8.54 | 18600 | 2.08 | 2.62 | 18870 | 0.59 | 9.37 | 10950 | 0.52 | 6.17 | 21400 | 3.52 | 1.78 | 21400 | 3.52 | 1.78
07/18/23 | Live | CARRIER | CARRIER | PERFORMANCE VS HP | Singlezone Ducted, Centrally Ducted | 212981772 |  | HRCU-A-CB | 38MURAQ24AB3* | Ducted Indoor Units | CNPV*2417AL* | 58SU*B040M17**12 |  |  |  | 10 | 16 | 8.5 | 8.15 | FALSE | FALSE | FALSE |  | 72 | 92 | 92 | TRUE | Integrated | 150 | 1.When the unit power is on/in heating mode,and if the outdoor temperature drops below 3oC for 30 seconds,after running for 25mins, the base pan heater will be actived for 5 minutes. 2. In defrost mode and the outdoor temperature lower 1oC for 10 seconds the base pan heater will be actived and will be 5 mins delay inactive after defrost. | Integrated 24V control allows the system to automatically switch from heating with the heat pump ductless systems to the conventional, electric heat pump, or dual fuel heating system based on a preselected outdoor temperature (when paired with a 24V controlled third party thermostat). | Wi-fi/ Smart communication available when paired with qualifying third party 24V thermostats. | N/A | R410A | USA, Canada | 19670 | 2.29 | 2.52 | 23200 | 2.32 | 2.93 | 25370 | 2.32 | 3.2 | 21150 | 2.04 | 3.04 | 27460 | 2.04 | 3.94 | 26550 | 0.78 | 9.98 | 27000 | 2.57 | 3.08 | 27120 | 0.72 | 11.04 | 19250 | 0.67 | 8.42 | 19500 | 2.2 | 2.6 | 19780 | 0.62 | 9.35 | 12800 | 0.52 | 7.21 | 25000 | 3.52 | 2.08 | 25000 | 3.52 | 2.08
07/18/23 | Live | CARRIER | CARRIER | PERFORMANCE VS HP | Singlezone Ducted, Centrally Ducted | 212981784 |  | HRCU-A-CB | 38MURAQ24AB3* | Ducted Indoor Units | CNPV*3017AL* | 58SU*B040M17**12 |  |  |  | 10.5 | 16.5 | 8.5 | 7.8 | FALSE | FALSE | FALSE |  | 72 | 90 | 90 | TRUE | Integrated | 150 | 1.When the unit power is on/in heating mode,and if the outdoor temperature drops below 3oC for 30 seconds,after running for 25mins, the base pan heater will be actived for 5 minutes. 2. In defrost mode and the outdoor temperature lower 1oC for 10 seconds the base pan heater will be actived and will be 5 mins delay inactive after defrost. | Integrated 24V control allows the system to automatically switch from heating with the heat pump ductless systems to the conventional, electric heat pump, or dual fuel heating system based on a preselected outdoor temperature (when paired with a 24V controlled third party thermostat). | Wi-fi/ Smart communication available when paired with qualifying third party 24V thermostats. | N/A | R410A | USA, Canada | 20180 | 2.24 | 2.64 | 23800 | 2.27 | 3.07 | 26030 | 2.27 | 3.36 | 21650 | 2.05 | 3.1 | 28100 | 2.04 | 4.04 | 25960 | 0.77 | 9.88 | 26400 | 2.51 | 3.08 | 26520 | 0.7 | 11.1 | 18950 | 0.67 | 8.29 | 19200 | 2.2 | 2.56 | 19470 | 0.62 | 9.2 | 12280 | 0.52 | 6.92 | 24000 | 3.55 | 1.98 | 24000 | 3.55 | 1.98
07/18/23 | Live | CARRIER | CARRIER | PERFORMANCE VS HP | Singlezone Ducted, Centrally Ducted | 212981796 |  | HRCU-A-CB | 38MURAQ24AB3* | Ducted Indoor Units | CNPV*3617AL* | 58SU*B040M17**12 |  |  |  | 10.5 | 16.5 | 8.5 | 7.8 | FALSE | FALSE | FALSE |  | 72 | 90 | 90 | TRUE | Integrated | 150 | 1.When the unit power is on/in heating mode,and if the outdoor temperature drops below 3oC for 30 seconds,after running for 25mins, the base pan heater will be actived for 5 minutes. 2. In defrost mode and the outdoor temperature lower 1oC for 10 seconds the base pan heater will be actived and will be 5 mins delay inactive after defrost. | Integrated 24V control allows the system to automatically switch from heating with the heat pump ductless systems to the conventional, electric heat pump, or dual fuel heating system based on a preselected outdoor temperature (when paired with a 24V controlled third party thermostat). | Wi-fi/ Smart communication available when paired with qualifying third party 24V thermostats. | N/A | R410A | USA, Canada | 20180 | 2.24 | 2.64 | 23800 | 2.27 | 3.07 | 26030 | 2.27 | 3.36 | 21650 | 2.05 | 3.1 | 28100 | 2.04 | 4.04 | 25960 | 0.77 | 9.88 | 26400 | 2.51 | 3.08 | 26520 | 0.7 | 11.1 | 18950 | 0.67 | 8.29 | 19200 | 2.2 | 2.56 | 19470 | 0.62 | 9.2 | 12280 | 0.52 | 6.92 | 24000 | 3.55 | 1.98 | 24000 | 3.55 | 1.98
07/18/23 | Live | CARRIER | CARRIER | PERFORMANCE VS HP | Singlezone Ducted, Centrally Ducted | 212981808 |  | HRCU-A-CB | 38MURAQ24AB3* | Ducted Indoor Units | CNPV*3621AL* | 58SU*B040M17**12 |  |  |  | 10 | 16.5 | 8.1 | 7.95 | FALSE | FALSE | FALSE |  | 72 | 94 | 94 | TRUE | Integrated | 150 | 1.When the unit power is on/in heating mode,and if the outdoor temperature drops below 3oC for 30 seconds,after running for 25mins, the base pan heater will be actived for 5 minutes. 2. In defrost mode and the outdoor temperature lower 1oC for 10 seconds the base pan heater will be actived and will be 5 mins delay inactive after defrost. | Integrated 24V control allows the system to automatically switch from heating with the heat pump ductless systems to the conventional, electric heat pump, or dual fuel heating system based on a preselected outdoor temperature (when paired with a 24V controlled third party thermostat). | Wi-fi/ Smart communication available when paired with qualifying third party 24V thermostats. | N/A | R410A | USA, Canada | 19840 | 2.31 | 2.52 | 23400 | 2.34 | 2.93 | 25590 | 2.34 | 3.2 | 21150 | 2.02 | 3.07 | 27460 | 2.02 | 3.98 | 25760 | 0.79 | 9.56 | 26200 | 2.58 | 2.98 | 26310 | 0.72 | 10.71 | 18850 | 0.67 | 8.25 | 19100 | 2.2 | 2.54 | 19370 | 0.62 | 9.16 | 12690 | 0.51 | 7.29 | 24800 | 3.49 | 2.08 | 24800 | 3.49 | 2.08
07/18/23 | Live | CARRIER | CARRIER | PERFORMANCE VS HP | Singlezone Ducted, Centrally Ducted | 212982240 |  | HRCU-A-CB | 38MURAQ24AB3* | Ducted Indoor Units | CAP**2417AL* | 58SU*B060M17**16 |  |  |  | 10 | 17 | 9 | 8.4 | FALSE | FALSE | FALSE |  | 72 | 98 | 98 | TRUE | Integrated | 150 | 1.When the unit power is on/in heating mode,and if the outdoor temperature drops below 3oC for 30 seconds,after running for 25mins, the base pan heater will be actived for 5 minutes. 2. In defrost mode and the outdoor temperature lower 1oC for 10 seconds the base pan heater will be actived and will be 5 mins delay inactive after defrost. | Integrated 24V control allows the system to automatically switch from heating with the heat pump ductless systems to the conventional, electric heat pump, or dual fuel heating system based on a preselected outdoor temperature (when paired with a 24V controlled third party thermostat). | Wi-fi/ Smart communication available when paired with qualifying third party 24V thermostats. | N/A | R410A | USA, Canada | 19840 | 2.31 | 2.52 | 23400 | 2.34 | 2.93 | 25590 | 2.34 | 3.2 | 21150 | 2.01 | 3.08 | 27460 | 2 | 4.02 | 26350 | 0.78 | 9.9 | 26800 | 2.57 | 3.06 | 26920 | 0.72 | 10.96 | 19150 | 0.68 | 8.25 | 19400 | 2.22 | 2.56 | 19680 | 0.63 | 9.15 | 13510 | 0.51 | 7.76 | 26400 | 3.45 | 2.24 | 26400 | 3.45 | 2.24
07/18/23 | Live | CARRIER | CARRIER | PERFORMANCE VS HP | Singlezone Ducted, Centrally Ducted | 212982252 |  | HRCU-A-CB | 38MURAQ24AB3* | Ducted Indoor Units | CAP**2517AL* | 58SU*B060M17**16 |  |  |  | 10 | 17.5 | 8.5 | 7.4 | FALSE | FALSE | FALSE |  | 73 | 86 | 86 | TRUE | Integrated | 150 | 1.When the unit power is on/in heating mode,and if the outdoor temperature drops below 3oC for 30 seconds,after running for 25mins, the base pan heater will be actived for 5 minutes. 2. In defrost mode and the outdoor temperature lower 1oC for 10 seconds the base pan heater will be actived and will be 5 mins delay inactive after defrost. | Integrated 24V control allows the system to automatically switch from heating with the heat pump ductless systems to the conventional, electric heat pump, or dual fuel heating system based on a preselected outdoor temperature (when paired with a 24V controlled third party thermostat). | Wi-fi/ Smart communication available when paired with qualifying third party 24V thermostats. | N/A | R410A | USA, Canada | 20520 | 2.39 | 2.52 | 24200 | 2.42 | 2.93 | 26470 | 2.42 | 3.21 | 21650 | 2 | 3.17 | 28100 | 2 | 4.12 | 24780 | 0.74 | 9.81 | 25200 | 2.41 | 3.06 | 25310 | 0.68 | 10.91 | 18360 | 0.63 | 8.54 | 18600 | 2.08 | 2.62 | 18870 | 0.59 | 9.37 | 11160 | 0.52 | 6.29 | 21800 | 3.51 | 1.82 | 21800 | 3.51 | 1.82
07/18/23 | Live | CARRIER | CARRIER | PERFORMANCE VS HP | Singlezone Ducted, Centrally Ducted | 212982264 |  | HRCU-A-CB | 38MURAQ24AB3* | Ducted Indoor Units | CAP**3017AL* | 58SU*B060M17**16 |  |  |  | 10 | 17.5 | 8.5 | 7.9 | FALSE | FALSE | FALSE |  | 72 | 92 | 93 | TRUE | Integrated | 150 | 1.When the unit power is on/in heating mode,and if the outdoor temperature drops below 3oC for 30 seconds,after running for 25mins, the base pan heater will be actived for 5 minutes. 2. In defrost mode and the outdoor temperature lower 1oC for 10 seconds the base pan heater will be actived and will be 5 mins delay inactive after defrost. | Integrated 24V control allows the system to automatically switch from heating with the heat pump ductless systems to the conventional, electric heat pump, or dual fuel heating system based on a preselected outdoor temperature (when paired with a 24V controlled third party thermostat). | Wi-fi/ Smart communication available when paired with qualifying third party 24V thermostats. | N/A | R410A | USA, Canada | 20010 | 2.33 | 2.52 | 23600 | 2.36 | 2.93 | 25810 | 2.36 | 3.21 | 21320 | 2 | 3.12 | 27670 | 2 | 4.05 | 25960 | 0.78 | 9.75 | 26400 | 2.55 | 3.03 | 26520 | 0.71 | 10.95 | 18850 | 0.67 | 8.25 | 19100 | 2.19 | 2.56 | 19370 | 0.62 | 9.16 | 12590 | 0.52 | 7.1 | 24600 | 3.53 | 2.04 | 24600 | 3.53 | 2.04
07/18/23 | Live | CARRIER | CARRIER | PERFORMANCE VS HP | Singlezone Ducted, Centrally Ducted | 212982276 |  | HRCU-A-CB | 38MURAQ24AB3* | Ducted Indoor Units | CAP**3617AL* | 58SU*B060M17**16 |  |  |  | 10 | 17.5 | 8.5 | 7.8 | FALSE | FALSE | FALSE |  | 72 | 90 | 90 | TRUE | Integrated | 150 | 1.When the unit power is on/in heating mode,and if the outdoor temperature drops below 3oC for 30 seconds,after running for 25mins, the base pan heater will be actived for 5 minutes. 2. In defrost mode and the outdoor temperature lower 1oC for 10 seconds the base pan heater will be actived and will be 5 mins delay inactive after defrost. | Integrated 24V control allows the system to automatically switch from heating with the heat pump ductless systems to the conventional, electric heat pump, or dual fuel heating system based on a preselected outdoor temperature (when paired with a 24V controlled third party thermostat). | Wi-fi/ Smart communication available when paired with qualifying third party 24V thermostats. | N/A | R410A | USA, Canada | 20180 | 2.35 | 2.52 | 23800 | 2.38 | 2.93 | 26030 | 2.38 | 3.21 | 21490 | 2 | 3.15 | 27880 | 2 | 4.09 | 25760 | 0.76 | 9.93 | 26200 | 2.51 | 3.06 | 26310 | 0.7 | 11.02 | 18750 | 0.66 | 8.33 | 19000 | 2.16 | 2.58 | 19270 | 0.61 | 9.26 | 12180 | 0.52 | 6.86 | 23800 | 3.52 | 1.98 | 23800 | 3.52 | 1.98
07/18/23 | Live | CARRIER | CARRIER | PERFORMANCE VS HP | Singlezone Ducted, Centrally Ducted | 212982288 |  | HRCU-A-CB | 38MURAQ24AB3* | Ducted Indoor Units | CAP**3621AL* | 58SU*B060M17**16 |  |  |  | 10 | 17.5 | 8.5 | 7.75 | FALSE | FALSE | FALSE |  | 72 | 89 | 90 | TRUE | Integrated | 150 | 1.When the unit power is on/in heating mode,and if the outdoor temperature drops below 3oC for 30 seconds,after running for 25mins, the base pan heater will be actived for 5 minutes. 2. In defrost mode and the outdoor temperature lower 1oC for 10 seconds the base pan heater will be actived and will be 5 mins delay inactive after defrost. | Integrated 24V control allows the system to automatically switch from heating with the heat pump ductless systems to the conventional, electric heat pump, or dual fuel heating system based on a preselected outdoor temperature (when paired with a 24V controlled third party thermostat). | Wi-fi/ Smart communication available when paired with qualifying third party 24V thermostats. | N/A | R410A | USA, Canada | 20180 | 2.35 | 2.52 | 23800 | 2.38 | 2.93 | 26030 | 2.38 | 3.21 | 21650 | 2.01 | 3.16 | 28100 | 2 | 4.12 | 25760 | 0.76 | 9.93 | 26200 | 2.49 | 3.08 | 26310 | 0.7 | 11.02 | 18850 | 0.65 | 8.5 | 19100 | 2.15 | 2.6 | 19370 | 0.61 | 9.31 | 12080 | 0.51 | 6.94 | 23600 | 3.49 | 1.98 | 23600 | 3.49 | 1.98
07/18/23 | Live | CARRIER | CARRIER | PERFORMANCE VS HP | Singlezone Ducted, Centrally Ducted | 212982300 |  | HRCU-A-CB | 38MURAQ24AB3* | Ducted Indoor Units | CAP**3717AL* | 58SU*B060M17**16 |  |  |  | 10 | 17.5 | 8.5 | 7.55 | FALSE | FALSE | FALSE |  | 73 | 87 | 87 | TRUE | Integrated | 150 | 1.When the unit power is on/in heating mode,and if the outdoor temperature drops below 3oC for 30 seconds,after running for 25mins, the base pan heater will be actived for 5 minutes. 2. In defrost mode and the outdoor temperature lower 1oC for 10 seconds the base pan heater will be actived and will be 5 mins delay inactive after defrost. | Integrated 24V control allows the system to automatically switch from heating with the heat pump ductless systems to the conventional, electric heat pump, or dual fuel heating system based on a preselected outdoor temperature (when paired with a 24V controlled third party thermostat). | Wi-fi/ Smart communication available when paired with qualifying third party 24V thermostats. | N/A | R410A | USA, Canada | 20350 | 2.37 | 2.52 | 24000 | 2.4 | 2.93 | 26250 | 2.4 | 3.21 | 21650 | 2 | 3.17 | 28100 | 2 | 4.12 | 25170 | 0.75 | 9.84 | 25600 | 2.45 | 3.06 | 25710 | 0.69 | 10.92 | 18560 | 0.64 | 8.5 | 18800 | 2.1 | 2.62 | 19070 | 0.59 | 9.47 | 11470 | 0.51 | 6.59 | 22400 | 3.49 | 1.88 | 22400 | 3.49 | 1.88
07/18/23 | Live | CARRIER | CARRIER | PERFORMANCE VS HP | Singlezone Ducted, Centrally Ducted | 212982312 |  | HRCU-A-CB | 38MURAQ24AB3* | Ducted Indoor Units | CAP**3721AL* | 58SU*B060M17**16 |  |  |  | 10.5 | 17.5 | 8.5 | 7.4 | FALSE | FALSE | FALSE |  | 74 | 85 | 85 | TRUE | Integrated | 150 | 1.When the unit power is on/in heating mode,and if the outdoor temperature drops below 3oC for 30 seconds,after running for 25mins, the base pan heater will be actived for 5 minutes. 2. In defrost mode and the outdoor temperature lower 1oC for 10 seconds the base pan heater will be actived and will be 5 mins delay inactive after defrost. | Integrated 24V control allows the system to automatically switch from heating with the heat pump ductless systems to the conventional, electric heat pump, or dual fuel heating system based on a preselected outdoor temperature (when paired with a 24V controlled third party thermostat). | Wi-fi/ Smart communication available when paired with qualifying third party 24V thermostats. | N/A | R410A | USA, Canada | 20520 | 2.28 | 2.64 | 24200 | 2.3 | 3.08 | 26470 | 2.31 | 3.36 | 21980 | 2.01 | 3.2 | 28530 | 2 | 4.18 | 24780 | 0.73 | 9.95 | 25200 | 2.38 | 3.1 | 25310 | 0.67 | 11.07 | 18460 | 0.63 | 8.59 | 18700 | 2.08 | 2.63 | 18970 | 0.59 | 9.42 | 11060 | 0.51 | 6.36 | 21600 | 3.48 | 1.82 | 21600 | 3.48 | 1.82
07/18/23 | Live | CARRIER | CARRIER | PERFORMANCE VS HP | Singlezone Ducted, Centrally Ducted | 212982324 |  | HRCU-A-CB | 38MURAQ24AB3* | Ducted Indoor Units | CNPV*2417AL* | 58SU*B060M17**16 |  |  |  | 10 | 17 | 8.5 | 8.25 | FALSE | FALSE | FALSE |  | 72 | 94 | 94 | TRUE | Integrated | 150 | 1.When the unit power is on/in heating mode,and if the outdoor temperature drops below 3oC for 30 seconds,after running for 25mins, the base pan heater will be actived for 5 minutes. 2. In defrost mode and the outdoor temperature lower 1oC for 10 seconds the base pan heater will be actived and will be 5 mins delay inactive after defrost. | Integrated 24V control allows the system to automatically switch from heating with the heat pump ductless systems to the conventional, electric heat pump, or dual fuel heating system based on a preselected outdoor temperature (when paired with a 24V controlled third party thermostat). | Wi-fi/ Smart communication available when paired with qualifying third party 24V thermostats. | N/A | R410A | USA, Canada | 19670 | 2.29 | 2.52 | 23200 | 2.32 | 2.93 | 25370 | 2.32 | 3.2 | 20990 | 2.01 | 3.06 | 27240 | 2 | 3.99 | 26350 | 0.78 | 9.9 | 26800 | 2.57 | 3.06 | 26920 | 0.72 | 10.96 | 19150 | 0.66 | 8.5 | 19400 | 2.17 | 2.62 | 19680 | 0.61 | 9.46 | 13000 | 0.51 | 7.47 | 25400 | 3.48 | 2.14 | 25400 | 3.48 | 2.14
07/18/23 | Live | CARRIER | CARRIER | PERFORMANCE VS HP | Singlezone Ducted, Centrally Ducted | 212982336 |  | HRCU-A-CB | 38MURAQ24AB3* | Ducted Indoor Units | CNPV*3017AL* | 58SU*B060M17**16 |  |  |  | 10.5 | 17 | 8.5 | 7.9 | FALSE | FALSE | FALSE |  | 72 | 92 | 93 | TRUE | Integrated | 150 | 1.When the unit power is on/in heating mode,and if the outdoor temperature drops below 3oC for 30 seconds,after running for 25mins, the base pan heater will be actived for 5 minutes. 2. In defrost mode and the outdoor temperature lower 1oC for 10 seconds the base pan heater will be actived and will be 5 mins delay inactive after defrost. | Integrated 24V control allows the system to automatically switch from heating with the heat pump ductless systems to the conventional, electric heat pump, or dual fuel heating system based on a preselected outdoor temperature (when paired with a 24V controlled third party thermostat). | Wi-fi/ Smart communication available when paired with qualifying third party 24V thermostats. | N/A | R410A | USA, Canada | 20010 | 2.22 | 2.64 | 23600 | 2.25 | 3.07 | 25810 | 2.25 | 3.36 | 21490 | 2.01 | 3.13 | 27880 | 2.01 | 4.07 | 25760 | 0.77 | 9.8 | 26200 | 2.53 | 3.03 | 26310 | 0.71 | 10.86 | 18850 | 0.67 | 8.25 | 19100 | 2.19 | 2.56 | 19370 | 0.62 | 9.16 | 12490 | 0.52 | 7.04 | 24400 | 3.54 | 2.02 | 24400 | 3.54 | 2.02
07/18/23 | Live | CARRIER | CARRIER | PERFORMANCE VS HP | Singlezone Ducted, Centrally Ducted | 212982348 |  | HRCU-A-CB | 38MURAQ24AB3* | Ducted Indoor Units | CNPV*3617AL* | 58SU*B060M17**16 |  |  |  | 10.5 | 17 | 8.5 | 7.9 | FALSE | FALSE | FALSE |  | 72 | 92 | 93 | TRUE | Integrated | 150 | 1.When the unit power is on/in heating mode,and if the outdoor temperature drops below 3oC for 30 seconds,after running for 25mins, the base pan heater will be actived for 5 minutes. 2. In defrost mode and the outdoor temperature lower 1oC for 10 seconds the base pan heater will be actived and will be 5 mins delay inactive after defrost. | Integrated 24V control allows the system to automatically switch from heating with the heat pump ductless systems to the conventional, electric heat pump, or dual fuel heating system based on a preselected outdoor temperature (when paired with a 24V controlled third party thermostat). | Wi-fi/ Smart communication available when paired with qualifying third party 24V thermostats. | N/A | R410A | USA, Canada | 20010 | 2.22 | 2.64 | 23600 | 2.25 | 3.07 | 25810 | 2.25 | 3.36 | 21490 | 2.01 | 3.13 | 27880 | 2.01 | 4.07 | 25760 | 0.77 | 9.8 | 26200 | 2.53 | 3.03 | 26310 | 0.71 | 10.86 | 18850 | 0.67 | 8.25 | 19100 | 2.19 | 2.56 | 19370 | 0.62 | 9.16 | 12490 | 0.52 | 7.04 | 24400 | 3.54 | 2.02 | 24400 | 3.54 | 2.02
07/18/23 | Live | CARRIER | CARRIER | PERFORMANCE VS HP | Singlezone Ducted, Centrally Ducted | 212982360 |  | HRCU-A-CB | 38MURAQ24AB3* | Ducted Indoor Units | CNPV*3621AL* | 58SU*B060M17**16 |  |  |  | 10.5 | 17 | 8.5 | 7.9 | FALSE | FALSE | FALSE |  | 72 | 92 | 93 | TRUE | Integrated | 150 | 1.When the unit power is on/in heating mode,and if the outdoor temperature drops below 3oC for 30 seconds,after running for 25mins, the base pan heater will be actived for 5 minutes. 2. In defrost mode and the outdoor temperature lower 1oC for 10 seconds the base pan heater will be actived and will be 5 mins delay inactive after defrost. | Integrated 24V control allows the system to automatically switch from heating with the heat pump ductless systems to the conventional, electric heat pump, or dual fuel heating system based on a preselected outdoor temperature (when paired with a 24V controlled third party thermostat). | Wi-fi/ Smart communication available when paired with qualifying third party 24V thermostats. | N/A | R410A | USA, Canada | 20010 | 2.22 | 2.64 | 23600 | 2.25 | 3.07 | 25810 | 2.25 | 3.36 | 21490 | 2.01 | 3.13 | 27880 | 2.01 | 4.07 | 25760 | 0.77 | 9.8 | 26200 | 2.53 | 3.03 | 26310 | 0.71 | 10.86 | 18850 | 0.67 | 8.25 | 19100 | 2.19 | 2.56 | 19370 | 0.62 | 9.16 | 12490 | 0.52 | 7.04 | 24400 | 3.54 | 2.02 | 24400 | 3.54 | 2.02
07/18/23 | Live | CARRIER | CARRIER | PERFORMANCE VS HP | Singlezone Ducted, Centrally Ducted | 212982696 |  | HRCU-A-CB | 38MURAQ24AB3* | Ducted Indoor Units | CAP**3621AL* | 58SU*B080M21**20 |  |  |  | 10 | 17.5 | 8.5 | 7.8 | FALSE | FALSE | FALSE |  | 72 | 91 | 91 | TRUE | Integrated | 150 | 1.When the unit power is on/in heating mode,and if the outdoor temperature drops below 3oC for 30 seconds,after running for 25mins, the base pan heater will be actived for 5 minutes. 2. In defrost mode and the outdoor temperature lower 1oC for 10 seconds the base pan heater will be actived and will be 5 mins delay inactive after defrost. | Integrated 24V control allows the system to automatically switch from heating with the heat pump ductless systems to the conventional, electric heat pump, or dual fuel heating system based on a preselected outdoor temperature (when paired with a 24V controlled third party thermostat). | Wi-fi/ Smart communication available when paired with qualifying third party 24V thermostats. | N/A | R410A | USA, Canada | 20010 | 2.33 | 2.52 | 23600 | 2.36 | 2.93 | 25810 | 2.36 | 3.21 | 21490 | 2 | 3.15 | 27880 | 2 | 4.09 | 25760 | 0.77 | 9.8 | 26200 | 2.53 | 3.03 | 26310 | 0.71 | 10.86 | 18750 | 0.66 | 8.33 | 19000 | 2.16 | 2.58 | 19270 | 0.61 | 9.26 | 12280 | 0.52 | 6.92 | 24000 | 3.52 | 2 | 24000 | 3.52 | 2
07/18/23 | Live | CARRIER | CARRIER | PERFORMANCE VS HP | Singlezone Ducted, Centrally Ducted | 212982708 |  | HRCU-A-CB | 38MURAQ24AB3* | Ducted Indoor Units | CAP**3721AL* | 58SU*B080M21**20 |  |  |  | 10.5 | 17.5 | 8.5 | 7.4 | FALSE | FALSE | FALSE |  | 74 | 86 | 87 | TRUE | Integrated | 150 | 1.When the unit power is on/in heating mode,and if the outdoor temperature drops below 3oC for 30 seconds,after running for 25mins, the base pan heater will be actived for 5 minutes. 2. In defrost mode and the outdoor temperature lower 1oC for 10 seconds the base pan heater will be actived and will be 5 mins delay inactive after defrost. | Integrated 24V control allows the system to automatically switch from heating with the heat pump ductless systems to the conventional, electric heat pump, or dual fuel heating system based on a preselected outdoor temperature (when paired with a 24V controlled third party thermostat). | Wi-fi/ Smart communication available when paired with qualifying third party 24V thermostats. | N/A | R410A | USA, Canada | 20520 | 2.28 | 2.64 | 24200 | 2.3 | 3.08 | 26470 | 2.31 | 3.36 | 21820 | 2 | 3.2 | 28310 | 2 | 4.15 | 24580 | 0.73 | 9.87 | 25000 | 2.39 | 3.07 | 25110 | 0.67 | 10.98 | 18360 | 0.63 | 8.54 | 18600 | 2.08 | 2.62 | 18870 | 0.59 | 9.37 | 11160 | 0.51 | 6.41 | 21800 | 3.47 | 1.84 | 21800 | 3.47 | 1.84
07/18/23 | Live | CARRIER | CARRIER | PERFORMANCE VS HP | Singlezone Ducted, Centrally Ducted | 212982720 |  | HRCU-A-CB | 38MURAQ24AB3* | Ducted Indoor Units | CNPV*3621AL* | 58SU*B080M21**20 |  |  |  | 10.5 | 17.5 | 8.5 | 7.95 | FALSE | FALSE | FALSE |  | 72 | 93 | 93 | TRUE | Integrated | 150 | 1.When the unit power is on/in heating mode,and if the outdoor temperature drops below 3oC for 30 seconds,after running for 25mins, the base pan heater will be actived for 5 minutes. 2. In defrost mode and the outdoor temperature lower 1oC for 10 seconds the base pan heater will be actived and will be 5 mins delay inactive after defrost. | Integrated 24V control allows the system to automatically switch from heating with the heat pump ductless systems to the conventional, electric heat pump, or dual fuel heating system based on a preselected outdoor temperature (when paired with a 24V controlled third party thermostat). | Wi-fi/ Smart communication available when paired with qualifying third party 24V thermostats. | N/A | R410A | USA, Canada | 19840 | 2.2 | 2.64 | 23400 | 2.23 | 3.08 | 25590 | 2.23 | 3.36 | 21320 | 2 | 3.12 | 27670 | 2 | 4.05 | 25760 | 0.78 | 9.68 | 26200 | 2.54 | 3.02 | 26310 | 0.71 | 10.86 | 18750 | 0.66 | 8.33 | 19000 | 2.18 | 2.55 | 19270 | 0.61 | 9.26 | 12590 | 0.52 | 7.1 | 24600 | 3.5 | 2.06 | 24600 | 3.5 | 2.06
07/18/23 | Live | CARRIER | CARRIER | PERFORMANCE VS HP | Singlezone Ducted, Centrally Ducted | 212983129 |  | HRCU-A-CB | 38MURAQ24AB3* | Ducted Indoor Units | CAP**2417AL* | 59SC2E040M17**12 |  |  |  | 9.5 | 15.5 | 8.5 | 8.3 | FALSE | FALSE | FALSE |  | 72 | 98 | 98 | TRUE | Integrated | 150 | 1.When the unit power is on/in heating mode,and if the outdoor temperature drops below 3oC for 30 seconds,after running for 25mins, the base pan heater will be actived for 5 minutes. 2. In defrost mode and the outdoor temperature lower 1oC for 10 seconds the base pan heater will be actived and will be 5 mins delay inactive after defrost. | Integrated 24V control allows the system to automatically switch from heating with the heat pump ductless systems to the conventional, electric heat pump, or dual fuel heating system based on a preselected outdoor temperature (when paired with a 24V controlled third party thermostat). | Wi-fi/ Smart communication available when paired with qualifying third party 24V thermostats. | N/A | R410A | USA, Canada | 19670 | 2.41 | 2.39 | 23200 | 2.44 | 2.79 | 25370 | 2.45 | 3.03 | 20990 | 2.06 | 2.99 | 27240 | 2.06 | 3.88 | 26550 | 0.8 | 9.73 | 27000 | 2.64 | 3 | 27120 | 0.74 | 10.74 | 19250 | 0.69 | 8.18 | 19500 | 2.27 | 2.52 | 19780 | 0.64 | 9.06 | 13620 | 0.51 | 7.83 | 26600 | 3.48 | 2.24 | 26600 | 3.48 | 2.24
07/18/23 | Live | CARRIER | CARRIER | PERFORMANCE VS HP | Singlezone Ducted, Centrally Ducted | 212983140 |  | HRCU-A-CB | 38MURAQ24AB3* | Ducted Indoor Units | CAP**2517AL* | 59SC2E040M17**12 |  |  |  | 10 | 16 | 8.1 | 7.35 | FALSE | FALSE | FALSE |  | 74 | 86 | 87 | TRUE | Integrated | 150 | 1.When the unit power is on/in heating mode,and if the outdoor temperature drops below 3oC for 30 seconds,after running for 25mins, the base pan heater will be actived for 5 minutes. 2. In defrost mode and the outdoor temperature lower 1oC for 10 seconds the base pan heater will be actived and will be 5 mins delay inactive after defrost. | Integrated 24V control allows the system to automatically switch from heating with the heat pump ductless systems to the conventional, electric heat pump, or dual fuel heating system based on a preselected outdoor temperature (when paired with a 24V controlled third party thermostat). | Wi-fi/ Smart communication available when paired with qualifying third party 24V thermostats. | N/A | R410A | USA, Canada | 20350 | 2.37 | 2.52 | 24000 | 2.4 | 2.93 | 26250 | 2.4 | 3.21 | 21490 | 2.05 | 3.07 | 27880 | 2.05 | 3.99 | 24780 | 0.75 | 9.68 | 25200 | 2.45 | 3.01 | 25310 | 0.68 | 10.91 | 18560 | 0.65 | 8.37 | 18800 | 2.14 | 2.57 | 19070 | 0.6 | 9.31 | 11260 | 0.52 | 6.35 | 22000 | 3.54 | 1.82 | 22000 | 3.54 | 1.82
07/18/23 | Live | CARRIER | CARRIER | PERFORMANCE VS HP | Singlezone Ducted, Centrally Ducted | 212983151 |  | HRCU-A-CB | 38MURAQ24AB3* | Ducted Indoor Units | CAP**3017AL* | 59SC2E040M17**12 |  |  |  | 9.5 | 16 | 8.5 | 7.9 | FALSE | FALSE | FALSE |  | 73 | 93 | 93 | TRUE | Integrated | 150 | 1.When the unit power is on/in heating mode,and if the outdoor temperature drops below 3oC for 30 seconds,after running for 25mins, the base pan heater will be actived for 5 minutes. 2. In defrost mode and the outdoor temperature lower 1oC for 10 seconds the base pan heater will be actived and will be 5 mins delay inactive after defrost. | Integrated 24V control allows the system to automatically switch from heating with the heat pump ductless systems to the conventional, electric heat pump, or dual fuel heating system based on a preselected outdoor temperature (when paired with a 24V controlled third party thermostat). | Wi-fi/ Smart communication available when paired with qualifying third party 24V thermostats. | N/A | R410A | USA, Canada | 19840 | 2.43 | 2.39 | 23400 | 2.46 | 2.79 | 25590 | 2.47 | 3.04 | 21150 | 2.05 | 3.02 | 27460 | 2.05 | 3.93 | 25960 | 0.79 | 9.63 | 26400 | 2.6 | 2.98 | 26520 | 0.73 | 10.65 | 19050 | 0.68 | 8.21 | 19300 | 2.24 | 2.53 | 19580 | 0.63 | 9.11 | 12690 | 0.52 | 7.15 | 24800 | 3.56 | 2.04 | 24800 | 3.56 | 2.04
07/18/23 | Live | CARRIER | CARRIER | PERFORMANCE VS HP | Singlezone Ducted, Centrally Ducted | 212983162 |  | HRCU-A-CB | 38MURAQ24AB3* | Ducted Indoor Units | CAP**3617AL* | 59SC2E040M17**12 |  |  |  | 10 | 16 | 8.5 | 7.75 | FALSE | FALSE | FALSE |  | 72 | 90 | 90 | TRUE | Integrated | 150 | 1.When the unit power is on/in heating mode,and if the outdoor temperature drops below 3oC for 30 seconds,after running for 25mins, the base pan heater will be actived for 5 minutes. 2. In defrost mode and the outdoor temperature lower 1oC for 10 seconds the base pan heater will be actived and will be 5 mins delay inactive after defrost. | Integrated 24V control allows the system to automatically switch from heating with the heat pump ductless systems to the conventional, electric heat pump, or dual fuel heating system based on a preselected outdoor temperature (when paired with a 24V controlled third party thermostat). | Wi-fi/ Smart communication available when paired with qualifying third party 24V thermostats. | N/A | R410A | USA, Canada | 19840 | 2.31 | 2.52 | 23400 | 2.34 | 2.93 | 25590 | 2.34 | 3.2 | 21320 | 2.06 | 3.03 | 27670 | 2.06 | 3.94 | 25960 | 0.79 | 9.63 | 26400 | 2.58 | 3 | 26520 | 0.72 | 10.79 | 18950 | 0.67 | 8.29 | 19200 | 2.22 | 2.53 | 19470 | 0.63 | 9.06 | 12280 | 0.52 | 6.92 | 24000 | 3.55 | 1.98 | 24000 | 3.55 | 1.98
07/18/23 | Live | CARRIER | CARRIER | PERFORMANCE VS HP | Singlezone Ducted, Centrally Ducted | 212983173 |  | HRCU-A-CB | 38MURAQ24AB3* | Ducted Indoor Units | CAP**3621AL* | 59SC2E040M17**12 |  |  |  | 10 | 16 | 8.5 | 7.75 | FALSE | FALSE | FALSE |  | 72 | 90 | 90 | TRUE | Integrated | 150 | 1.When the unit power is on/in heating mode,and if the outdoor temperature drops below 3oC for 30 seconds,after running for 25mins, the base pan heater will be actived for 5 minutes. 2. In defrost mode and the outdoor temperature lower 1oC for 10 seconds the base pan heater will be actived and will be 5 mins delay inactive after defrost. | Integrated 24V control allows the system to automatically switch from heating with the heat pump ductless systems to the conventional, electric heat pump, or dual fuel heating system based on a preselected outdoor temperature (when paired with a 24V controlled third party thermostat). | Wi-fi/ Smart communication available when paired with qualifying third party 24V thermostats. | N/A | R410A | USA, Canada | 20010 | 2.33 | 2.52 | 23600 | 2.36 | 2.93 | 25810 | 2.36 | 3.21 | 21320 | 2.05 | 3.05 | 27670 | 2.05 | 3.96 | 25960 | 0.78 | 9.75 | 26400 | 2.56 | 3.02 | 26520 | 0.72 | 10.79 | 18950 | 0.67 | 8.29 | 19200 | 2.22 | 2.53 | 19470 | 0.63 | 9.06 | 12280 | 0.53 | 6.79 | 24000 | 3.59 | 1.96 | 24000 | 3.59 | 1.96
07/18/23 | Live | CARRIER | CARRIER | PERFORMANCE VS HP | Singlezone Ducted, Centrally Ducted | 212983184 |  | HRCU-A-CB | 38MURAQ24AB3* | Ducted Indoor Units | CAP**3717AL* | 59SC2E040M17**12 |  |  |  | 10 | 16 | 8.5 | 7.45 | FALSE | FALSE | FALSE |  | 73 | 87 | 87 | TRUE | Integrated | 150 | 1.When the unit power is on/in heating mode,and if the outdoor temperature drops below 3oC for 30 seconds,after running for 25mins, the base pan heater will be actived for 5 minutes. 2. In defrost mode and the outdoor temperature lower 1oC for 10 seconds the base pan heater will be actived and will be 5 mins delay inactive after defrost. | Integrated 24V control allows the system to automatically switch from heating with the heat pump ductless systems to the conventional, electric heat pump, or dual fuel heating system based on a preselected outdoor temperature (when paired with a 24V controlled third party thermostat). | Wi-fi/ Smart communication available when paired with qualifying third party 24V thermostats. | N/A | R410A | USA, Canada | 20180 | 2.35 | 2.52 | 23800 | 2.38 | 2.93 | 26030 | 2.38 | 3.21 | 21650 | 2.07 | 3.07 | 28100 | 2.07 | 3.98 | 25370 | 0.76 | 9.78 | 25800 | 2.5 | 3.02 | 25910 | 0.7 | 10.85 | 18750 | 0.66 | 8.33 | 19000 | 2.18 | 2.55 | 19270 | 0.61 | 9.26 | 11570 | 0.52 | 6.52 | 22600 | 3.56 | 1.86 | 22600 | 3.56 | 1.86
07/18/23 | Live | CARRIER | CARRIER | PERFORMANCE VS HP | Singlezone Ducted, Centrally Ducted | 212983195 |  | HRCU-A-CB | 38MURAQ24AB3* | Ducted Indoor Units | CAP**3721AL* | 59SC2E040M17**12 |  |  |  | 10 | 16 | 8.1 | 7.35 | FALSE | FALSE | FALSE |  | 74 | 85 | 85 | TRUE | Integrated | 150 | 1.When the unit power is on/in heating mode,and if the outdoor temperature drops below 3oC for 30 seconds,after running for 25mins, the base pan heater will be actived for 5 minutes. 2. In defrost mode and the outdoor temperature lower 1oC for 10 seconds the base pan heater will be actived and will be 5 mins delay inactive after defrost. | Integrated 24V control allows the system to automatically switch from heating with the heat pump ductless systems to the conventional, electric heat pump, or dual fuel heating system based on a preselected outdoor temperature (when paired with a 24V controlled third party thermostat). | Wi-fi/ Smart communication available when paired with qualifying third party 24V thermostats. | N/A | R410A | USA, Canada | 20350 | 2.37 | 2.52 | 24000 | 2.4 | 2.93 | 26250 | 2.4 | 3.21 | 21820 | 2.07 | 3.09 | 28310 | 2.06 | 4.03 | 24980 | 0.75 | 9.76 | 25400 | 2.45 | 3.04 | 25510 | 0.69 | 10.84 | 18560 | 0.65 | 8.37 | 18800 | 2.14 | 2.57 | 19070 | 0.6 | 9.31 | 11160 | 0.52 | 6.29 | 21800 | 3.55 | 1.8 | 21800 | 3.55 | 1.8
07/18/23 | Live | CARRIER | CARRIER | PERFORMANCE VS HP | Singlezone Ducted, Centrally Ducted | 212983206 |  | HRCU-A-CB | 38MURAQ24AB3* | Ducted Indoor Units | CNPV*2417AL* | 59SC2E040M17**12 |  |  |  | 10 | 15.5 | 8.5 | 8.15 | FALSE | FALSE | FALSE |  | 72 | 94 | 94 | TRUE | Integrated | 150 | 1.When the unit power is on/in heating mode,and if the outdoor temperature drops below 3oC for 30 seconds,after running for 25mins, the base pan heater will be actived for 5 minutes. 2. In defrost mode and the outdoor temperature lower 1oC for 10 seconds the base pan heater will be actived and will be 5 mins delay inactive after defrost. | Integrated 24V control allows the system to automatically switch from heating with the heat pump ductless systems to the conventional, electric heat pump, or dual fuel heating system based on a preselected outdoor temperature (when paired with a 24V controlled third party thermostat). | Wi-fi/ Smart communication available when paired with qualifying third party 24V thermostats. | N/A | R410A | USA, Canada | 19500 | 2.27 | 2.52 | 23000 | 2.3 | 2.93 | 25150 | 2.3 | 3.2 | 20820 | 2.06 | 2.96 | 27030 | 2.06 | 3.85 | 26550 | 0.8 | 9.73 | 27000 | 2.62 | 3.02 | 27120 | 0.73 | 10.89 | 19340 | 0.68 | 8.34 | 19600 | 2.24 | 2.56 | 19880 | 0.63 | 9.25 | 13100 | 0.52 | 7.38 | 25600 | 3.54 | 2.12 | 25600 | 3.54 | 2.12
07/18/23 | Live | CARRIER | CARRIER | PERFORMANCE VS HP | Singlezone Ducted, Centrally Ducted | 212983217 |  | HRCU-A-CB | 38MURAQ24AB3* | Ducted Indoor Units | CNPV*3017AL* | 59SC2E040M17**12 |  |  |  | 10 | 15.5 | 8.1 | 7.75 | FALSE | FALSE | FALSE |  | 73 | 91 | 92 | TRUE | Integrated | 150 | 1.When the unit power is on/in heating mode,and if the outdoor temperature drops below 3oC for 30 seconds,after running for 25mins, the base pan heater will be actived for 5 minutes. 2. In defrost mode and the outdoor temperature lower 1oC for 10 seconds the base pan heater will be actived and will be 5 mins delay inactive after defrost. | Integrated 24V control allows the system to automatically switch from heating with the heat pump ductless systems to the conventional, electric heat pump, or dual fuel heating system based on a preselected outdoor temperature (when paired with a 24V controlled third party thermostat). | Wi-fi/ Smart communication available when paired with qualifying third party 24V thermostats. | N/A | R410A | USA, Canada | 19840 | 2.31 | 2.52 | 23400 | 2.34 | 2.93 | 25590 | 2.34 | 3.2 | 20990 | 2.05 | 3 | 27240 | 2.05 | 3.89 | 25760 | 0.79 | 9.56 | 26200 | 2.58 | 2.98 | 26310 | 0.72 | 10.71 | 18950 | 0.68 | 8.17 | 19200 | 2.23 | 2.52 | 19470 | 0.63 | 9.06 | 12390 | 0.53 | 6.85 | 24200 | 3.58 | 1.98 | 24200 | 3.58 | 1.98
07/18/23 | Live | CARRIER | CARRIER | PERFORMANCE VS HP | Singlezone Ducted, Centrally Ducted | 212983228 |  | HRCU-A-CB | 38MURAQ24AB3* | Ducted Indoor Units | CNPV*3617AL* | 59SC2E040M17**12 |  |  |  | 10 | 15.5 | 8.1 | 7.75 | FALSE | FALSE | FALSE |  | 73 | 91 | 92 | TRUE | Integrated | 150 | 1.When the unit power is on/in heating mode,and if the outdoor temperature drops below 3oC for 30 seconds,after running for 25mins, the base pan heater will be actived for 5 minutes. 2. In defrost mode and the outdoor temperature lower 1oC for 10 seconds the base pan heater will be actived and will be 5 mins delay inactive after defrost. | Integrated 24V control allows the system to automatically switch from heating with the heat pump ductless systems to the conventional, electric heat pump, or dual fuel heating system based on a preselected outdoor temperature (when paired with a 24V controlled third party thermostat). | Wi-fi/ Smart communication available when paired with qualifying third party 24V thermostats. | N/A | R410A | USA, Canada | 19840 | 2.31 | 2.52 | 23400 | 2.34 | 2.93 | 25590 | 2.34 | 3.2 | 20990 | 2.05 | 3 | 27240 | 2.05 | 3.89 | 25760 | 0.79 | 9.56 | 26200 | 2.58 | 2.98 | 26310 | 0.72 | 10.71 | 18950 | 0.68 | 8.17 | 19200 | 2.23 | 2.52 | 19470 | 0.63 | 9.06 | 12390 | 0.53 | 6.85 | 24200 | 3.58 | 1.98 | 24200 | 3.58 | 1.98
07/18/23 | Live | CARRIER | CARRIER | PERFORMANCE VS HP | Singlezone Ducted, Centrally Ducted | 212983239 |  | HRCU-A-CB | 38MURAQ24AB3* | Ducted Indoor Units | CNPV*3621AL* | 59SC2E040M17**12 |  |  |  | 10 | 15.5 | 8.1 | 7.75 | FALSE | FALSE | FALSE |  | 73 | 91 | 92 | TRUE | Integrated | 150 | 1.When the unit power is on/in heating mode,and if the outdoor temperature drops below 3oC for 30 seconds,after running for 25mins, the base pan heater will be actived for 5 minutes. 2. In defrost mode and the outdoor temperature lower 1oC for 10 seconds the base pan heater will be actived and will be 5 mins delay inactive after defrost. | Integrated 24V control allows the system to automatically switch from heating with the heat pump ductless systems to the conventional, electric heat pump, or dual fuel heating system based on a preselected outdoor temperature (when paired with a 24V controlled third party thermostat). | Wi-fi/ Smart communication available when paired with qualifying third party 24V thermostats. | N/A | R410A | USA, Canada | 19840 | 2.31 | 2.52 | 23400 | 2.34 | 2.93 | 25590 | 2.34 | 3.2 | 20990 | 2.05 | 3 | 27240 | 2.05 | 3.89 | 25760 | 0.79 | 9.56 | 26200 | 2.58 | 2.98 | 26310 | 0.72 | 10.71 | 18950 | 0.68 | 8.17 | 19200 | 2.23 | 2.52 | 19470 | 0.63 | 9.06 | 12390 | 0.53 | 6.85 | 24200 | 3.58 | 1.98 | 24200 | 3.58 | 1.98
07/18/23 | Live | CARRIER | CARRIER | PERFORMANCE VS HP | Singlezone Ducted, Centrally Ducted | 212983506 |  | HRCU-A-CB | 38MURAQ24AB3* | Ducted Indoor Units | CAP**2414AL* | 59SC2E060M14**12 |  |  |  | 10 | 16.5 | 8.5 | 8.25 | FALSE | FALSE | FALSE |  | 72 | 94 | 94 | TRUE | Integrated | 150 | 1.When the unit power is on/in heating mode,and if the outdoor temperature drops below 3oC for 30 seconds,after running for 25mins, the base pan heater will be actived for 5 minutes. 2. In defrost mode and the outdoor temperature lower 1oC for 10 seconds the base pan heater will be actived and will be 5 mins delay inactive after defrost. | Integrated 24V control allows the system to automatically switch from heating with the heat pump ductless systems to the conventional, electric heat pump, or dual fuel heating system based on a preselected outdoor temperature (when paired with a 24V controlled third party thermostat). | Wi-fi/ Smart communication available when paired with qualifying third party 24V thermostats. | N/A | R410A | USA, Canada | 20010 | 2.33 | 2.52 | 23600 | 2.36 | 2.93 | 25810 | 2.36 | 3.21 | 21320 | 2.03 | 3.08 | 27670 | 2.03 | 3.99 | 26550 | 0.78 | 9.98 | 27000 | 2.57 | 3.08 | 27120 | 0.72 | 11.04 | 19250 | 0.67 | 8.42 | 19500 | 2.22 | 2.57 | 19780 | 0.63 | 9.2 | 13100 | 0.52 | 7.38 | 25600 | 3.51 | 2.14 | 25600 | 3.51 | 2.14
07/18/23 | Live | CARRIER | CARRIER | PERFORMANCE VS HP | Singlezone Ducted, Centrally Ducted | 212983516 |  | HRCU-A-CB | 38MURAQ24AB3* | Ducted Indoor Units | CAP**2417AL* | 59SC2E060M14**12 |  |  |  | 10 | 16.5 | 9 | 8.2 | FALSE | FALSE | FALSE |  | 72 | 93 | 94 | TRUE | Integrated | 150 | 1.When the unit power is on/in heating mode,and if the outdoor temperature drops below 3oC for 30 seconds,after running for 25mins, the base pan heater will be actived for 5 minutes. 2. In defrost mode and the outdoor temperature lower 1oC for 10 seconds the base pan heater will be actived and will be 5 mins delay inactive after defrost. | Integrated 24V control allows the system to automatically switch from heating with the heat pump ductless systems to the conventional, electric heat pump, or dual fuel heating system based on a preselected outdoor temperature (when paired with a 24V controlled third party thermostat). | Wi-fi/ Smart communication available when paired with qualifying third party 24V thermostats. | N/A | R410A | USA, Canada | 20010 | 2.33 | 2.52 | 23600 | 2.36 | 2.93 | 25810 | 2.36 | 3.21 | 21490 | 2.04 | 3.09 | 27880 | 2.03 | 4.03 | 26550 | 0.78 | 9.98 | 27000 | 2.55 | 3.1 | 27120 | 0.71 | 11.19 | 19250 | 0.67 | 8.42 | 19500 | 2.22 | 2.57 | 19780 | 0.63 | 9.2 | 13000 | 0.52 | 7.33 | 25400 | 3.51 | 2.12 | 25400 | 3.51 | 2.12
07/18/23 | Live | CARRIER | CARRIER | PERFORMANCE VS HP | Singlezone Ducted, Centrally Ducted | 212983526 |  | HRCU-A-CB | 38MURAQ24AB3* | Ducted Indoor Units | CAP**2517AL* | 59SC2E060M14**12 |  |  |  | 10 | 17 | 8.5 | 7.35 | FALSE | FALSE | FALSE |  | 74 | 84 | 85 | TRUE | Integrated | 150 | 1.When the unit power is on/in heating mode,and if the outdoor temperature drops below 3oC for 30 seconds,after running for 25mins, the base pan heater will be actived for 5 minutes. 2. In defrost mode and the outdoor temperature lower 1oC for 10 seconds the base pan heater will be actived and will be 5 mins delay inactive after defrost. | Integrated 24V control allows the system to automatically switch from heating with the heat pump ductless systems to the conventional, electric heat pump, or dual fuel heating system based on a preselected outdoor temperature (when paired with a 24V controlled third party thermostat). | Wi-fi/ Smart communication available when paired with qualifying third party 24V thermostats. | N/A | R410A | USA, Canada | 20690 | 2.41 | 2.52 | 24400 | 2.44 | 2.93 | 26690 | 2.44 | 3.21 | 21650 | 2.01 | 3.16 | 28100 | 2.01 | 4.1 | 24980 | 0.72 | 10.17 | 25400 | 2.37 | 3.14 | 25510 | 0.66 | 11.33 | 18560 | 0.64 | 8.5 | 18800 | 2.09 | 2.64 | 19070 | 0.59 | 9.47 | 11060 | 0.52 | 6.23 | 21600 | 3.52 | 1.8 | 21600 | 3.52 | 1.8
07/18/23 | Live | CARRIER | CARRIER | PERFORMANCE VS HP | Singlezone Ducted, Centrally Ducted | 212983536 |  | HRCU-A-CB | 38MURAQ24AB3* | Ducted Indoor Units | CAP**3014AL* | 59SC2E060M14**12 |  |  |  | 10 | 16.5 | 8.5 | 7.85 | FALSE | FALSE | FALSE |  | 72 | 91 | 91 | TRUE | Integrated | 150 | 1.When the unit power is on/in heating mode,and if the outdoor temperature drops below 3oC for 30 seconds,after running for 25mins, the base pan heater will be actived for 5 minutes. 2. In defrost mode and the outdoor temperature lower 1oC for 10 seconds the base pan heater will be actived and will be 5 mins delay inactive after defrost. | Integrated 24V control allows the system to automatically switch from heating with the heat pump ductless systems to the conventional, electric heat pump, or dual fuel heating system based on a preselected outdoor temperature (when paired with a 24V controlled third party thermostat). | Wi-fi/ Smart communication available when paired with qualifying third party 24V thermostats. | N/A | R410A | USA, Canada | 20180 | 2.35 | 2.52 | 23800 | 2.38 | 2.93 | 26030 | 2.38 | 3.21 | 21490 | 2.03 | 3.1 | 27880 | 2.03 | 4.03 | 25960 | 0.77 | 9.88 | 26400 | 2.53 | 3.06 | 26520 | 0.71 | 10.95 | 18950 | 0.67 | 8.29 | 19200 | 2.2 | 2.56 | 19470 | 0.62 | 9.2 | 12390 | 0.52 | 6.98 | 24200 | 3.55 | 2 | 24200 | 3.55 | 2
07/18/23 | Live | CARRIER | CARRIER | PERFORMANCE VS HP | Singlezone Ducted, Centrally Ducted | 212983546 |  | HRCU-A-CB | 38MURAQ24AB3* | Ducted Indoor Units | CAP**3017AL* | 59SC2E060M14**12 |  |  |  | 10 | 17 | 8.5 | 7.8 | FALSE | FALSE | FALSE |  | 72 | 89 | 90 | TRUE | Integrated | 150 | 1.When the unit power is on/in heating mode,and if the outdoor temperature drops below 3oC for 30 seconds,after running for 25mins, the base pan heater will be actived for 5 minutes. 2. In defrost mode and the outdoor temperature lower 1oC for 10 seconds the base pan heater will be actived and will be 5 mins delay inactive after defrost. | Integrated 24V control allows the system to automatically switch from heating with the heat pump ductless systems to the conventional, electric heat pump, or dual fuel heating system based on a preselected outdoor temperature (when paired with a 24V controlled third party thermostat). | Wi-fi/ Smart communication available when paired with qualifying third party 24V thermostats. | N/A | R410A | USA, Canada | 20180 | 2.35 | 2.52 | 23800 | 2.38 | 2.93 | 26030 | 2.38 | 3.21 | 21650 | 2.03 | 3.13 | 28100 | 2.03 | 4.06 | 26160 | 0.77 | 9.96 | 26600 | 2.53 | 3.08 | 26720 | 0.71 | 11.03 | 18950 | 0.67 | 8.29 | 19200 | 2.2 | 2.56 | 19470 | 0.62 | 9.2 | 12280 | 0.52 | 6.92 | 24000 | 3.55 | 1.98 | 24000 | 3.55 | 1.98
07/18/23 | Live | CARRIER | CARRIER | PERFORMANCE VS HP | Singlezone Ducted, Centrally Ducted | 212983556 |  | HRCU-A-CB | 38MURAQ24AB3* | Ducted Indoor Units | CAP**3617AL* | 59SC2E060M14**12 |  |  |  | 10 | 17 | 8.5 | 7.7 | FALSE | FALSE | FALSE |  | 72 | 88 | 88 | TRUE | Integrated | 150 | 1.When the unit power is on/in heating mode,and if the outdoor temperature drops below 3oC for 30 seconds,after running for 25mins, the base pan heater will be actived for 5 minutes. 2. In defrost mode and the outdoor temperature lower 1oC for 10 seconds the base pan heater will be actived and will be 5 mins delay inactive after defrost. | Integrated 24V control allows the system to automatically switch from heating with the heat pump ductless systems to the conventional, electric heat pump, or dual fuel heating system based on a preselected outdoor temperature (when paired with a 24V controlled third party thermostat). | Wi-fi/ Smart communication available when paired with qualifying third party 24V thermostats. | N/A | R410A | USA, Canada | 20350 | 2.37 | 2.52 | 24000 | 2.4 | 2.93 | 26250 | 2.4 | 3.21 | 21820 | 2.04 | 3.13 | 28310 | 2.03 | 4.09 | 25960 | 0.76 | 10.01 | 26400 | 2.5 | 3.09 | 26520 | 0.7 | 11.1 | 18950 | 0.66 | 8.41 | 19200 | 2.16 | 2.61 | 19470 | 0.61 | 9.35 | 11980 | 0.52 | 6.75 | 23400 | 3.54 | 1.94 | 23400 | 3.54 | 1.94
07/18/23 | Live | CARRIER | CARRIER | PERFORMANCE VS HP | Singlezone Ducted, Centrally Ducted | 212983566 |  | HRCU-A-CB | 38MURAQ24AB3* | Ducted Indoor Units | CAP**3717AL* | 59SC2E060M14**12 |  |  |  | 10 | 17 | 8.5 | 7.5 | FALSE | FALSE | FALSE |  | 73 | 85 | 86 | TRUE | Integrated | 150 | 1.When the unit power is on/in heating mode,and if the outdoor temperature drops below 3oC for 30 seconds,after running for 25mins, the base pan heater will be actived for 5 minutes. 2. In defrost mode and the outdoor temperature lower 1oC for 10 seconds the base pan heater will be actived and will be 5 mins delay inactive after defrost. | Integrated 24V control allows the system to automatically switch from heating with the heat pump ductless systems to the conventional, electric heat pump, or dual fuel heating system based on a preselected outdoor temperature (when paired with a 24V controlled third party thermostat). | Wi-fi/ Smart communication available when paired with qualifying third party 24V thermostats. | N/A | R410A | USA, Canada | 20520 | 2.39 | 2.52 | 24200 | 2.42 | 2.93 | 26470 | 2.42 | 3.21 | 21980 | 2.03 | 3.17 | 28530 | 2.03 | 4.12 | 25370 | 0.73 | 10.19 | 25800 | 2.41 | 3.14 | 25910 | 0.67 | 11.33 | 18750 | 0.64 | 8.59 | 19000 | 2.11 | 2.64 | 19270 | 0.6 | 9.41 | 11360 | 0.52 | 6.4 | 22200 | 3.54 | 1.84 | 22200 | 3.54 | 1.84
07/18/23 | Live | CARRIER | CARRIER | PERFORMANCE VS HP | Singlezone Ducted, Centrally Ducted | 212983576 |  | HRCU-A-CB | 38MURAQ24AB3* | Ducted Indoor Units | CNPV*2414AL* | 59SC2E060M14**12 |  |  |  | 10 | 16.5 | 8.5 | 8.1 | FALSE | FALSE | FALSE |  | 72 | 90 | 91 | TRUE | Integrated | 150 | 1.When the unit power is on/in heating mode,and if the outdoor temperature drops below 3oC for 30 seconds,after running for 25mins, the base pan heater will be actived for 5 minutes. 2. In defrost mode and the outdoor temperature lower 1oC for 10 seconds the base pan heater will be actived and will be 5 mins delay inactive after defrost. | Integrated 24V control allows the system to automatically switch from heating with the heat pump ductless systems to the conventional, electric heat pump, or dual fuel heating system based on a preselected outdoor temperature (when paired with a 24V controlled third party thermostat). | Wi-fi/ Smart communication available when paired with qualifying third party 24V thermostats. | N/A | R410A | USA, Canada | 19840 | 2.31 | 2.52 | 23400 | 2.34 | 2.93 | 25590 | 2.34 | 3.2 | 21320 | 2.04 | 3.06 | 27670 | 2.03 | 3.99 | 26550 | 0.77 | 10.11 | 27000 | 2.54 | 3.12 | 27120 | 0.71 | 11.19 | 19250 | 0.66 | 8.55 | 19500 | 2.18 | 2.62 | 19780 | 0.62 | 9.35 | 12590 | 0.52 | 7.1 | 24600 | 3.53 | 2.04 | 24600 | 3.53 | 2.04
07/18/23 | Live | CARRIER | CARRIER | PERFORMANCE VS HP | Singlezone Ducted, Centrally Ducted | 212983586 |  | HRCU-A-CB | 38MURAQ24AB3* | Ducted Indoor Units | CNPV*2417AL* | 59SC2E060M14**12 |  |  |  | 10 | 16.5 | 8.5 | 8.1 | FALSE | FALSE | FALSE |  | 72 | 90 | 91 | TRUE | Integrated | 150 | 1.When the unit power is on/in heating mode,and if the outdoor temperature drops below 3oC for 30 seconds,after running for 25mins, the base pan heater will be actived for 5 minutes. 2. In defrost mode and the outdoor temperature lower 1oC for 10 seconds the base pan heater will be actived and will be 5 mins delay inactive after defrost. | Integrated 24V control allows the system to automatically switch from heating with the heat pump ductless systems to the conventional, electric heat pump, or dual fuel heating system based on a preselected outdoor temperature (when paired with a 24V controlled third party thermostat). | Wi-fi/ Smart communication available when paired with qualifying third party 24V thermostats. | N/A | R410A | USA, Canada | 19840 | 2.31 | 2.52 | 23400 | 2.34 | 2.93 | 25590 | 2.34 | 3.2 | 21320 | 2.04 | 3.06 | 27670 | 2.03 | 3.99 | 26550 | 0.77 | 10.11 | 27000 | 2.54 | 3.12 | 27120 | 0.71 | 11.19 | 19250 | 0.66 | 8.55 | 19500 | 2.18 | 2.62 | 19780 | 0.62 | 9.35 | 12590 | 0.52 | 7.1 | 24600 | 3.53 | 2.04 | 24600 | 3.53 | 2.04
07/18/23 | Live | CARRIER | CARRIER | PERFORMANCE VS HP | Singlezone Ducted, Centrally Ducted | 212983596 |  | HRCU-A-CB | 38MURAQ24AB3* | Ducted Indoor Units | CNPV*3014AL* | 59SC2E060M14**12 |  |  |  | 10 | 16.5 | 8.5 | 7.8 | FALSE | FALSE | FALSE |  | 72 | 90 | 90 | TRUE | Integrated | 150 | 1.When the unit power is on/in heating mode,and if the outdoor temperature drops below 3oC for 30 seconds,after running for 25mins, the base pan heater will be actived for 5 minutes. 2. In defrost mode and the outdoor temperature lower 1oC for 10 seconds the base pan heater will be actived and will be 5 mins delay inactive after defrost. | Integrated 24V control allows the system to automatically switch from heating with the heat pump ductless systems to the conventional, electric heat pump, or dual fuel heating system based on a preselected outdoor temperature (when paired with a 24V controlled third party thermostat). | Wi-fi/ Smart communication available when paired with qualifying third party 24V thermostats. | N/A | R410A | USA, Canada | 20180 | 2.35 | 2.52 | 23800 | 2.38 | 2.93 | 26030 | 2.38 | 3.21 | 21490 | 2.03 | 3.1 | 27880 | 2.03 | 4.03 | 25960 | 0.77 | 9.88 | 26400 | 2.53 | 3.06 | 26520 | 0.71 | 10.95 | 18950 | 0.67 | 8.29 | 19200 | 2.2 | 2.56 | 19470 | 0.62 | 9.2 | 12280 | 0.52 | 6.92 | 24000 | 3.52 | 2 | 24000 | 3.52 | 2
07/18/23 | Live | CARRIER | CARRIER | PERFORMANCE VS HP | Singlezone Ducted, Centrally Ducted | 212983606 |  | HRCU-A-CB | 38MURAQ24AB3* | Ducted Indoor Units | CNPV*3017AL* | 59SC2E060M14**12 |  |  |  | 10.5 | 17 | 8.5 | 7.8 | FALSE | FALSE | FALSE |  | 72 | 89 | 90 | TRUE | Integrated | 150 | 1.When the unit power is on/in heating mode,and if the outdoor temperature drops below 3oC for 30 seconds,after running for 25mins, the base pan heater will be actived for 5 minutes. 2. In defrost mode and the outdoor temperature lower 1oC for 10 seconds the base pan heater will be actived and will be 5 mins delay inactive after defrost. | Integrated 24V control allows the system to automatically switch from heating with the heat pump ductless systems to the conventional, electric heat pump, or dual fuel heating system based on a preselected outdoor temperature (when paired with a 24V controlled third party thermostat). | Wi-fi/ Smart communication available when paired with qualifying third party 24V thermostats. | N/A | R410A | USA, Canada | 20180 | 2.24 | 2.64 | 23800 | 2.27 | 3.07 | 26030 | 2.27 | 3.36 | 21650 | 2.03 | 3.13 | 28100 | 2.03 | 4.06 | 25960 | 0.76 | 10.01 | 26400 | 2.5 | 3.09 | 26520 | 0.7 | 11.1 | 18950 | 0.66 | 8.41 | 19200 | 2.18 | 2.58 | 19470 | 0.62 | 9.2 | 12180 | 0.52 | 6.86 | 23800 | 3.52 | 1.98 | 23800 | 3.52 | 1.98
07/18/23 | Live | CARRIER | CARRIER | PERFORMANCE VS HP | Singlezone Ducted, Centrally Ducted | 212983616 |  | HRCU-A-CB | 38MURAQ24AB3* | Ducted Indoor Units | CNPV*3617AL* | 59SC2E060M14**12 |  |  |  | 10.5 | 17 | 8.5 | 7.8 | FALSE | FALSE | FALSE |  | 72 | 89 | 90 | TRUE | Integrated | 150 | 1.When the unit power is on/in heating mode,and if the outdoor temperature drops below 3oC for 30 seconds,after running for 25mins, the base pan heater will be actived for 5 minutes. 2. In defrost mode and the outdoor temperature lower 1oC for 10 seconds the base pan heater will be actived and will be 5 mins delay inactive after defrost. | Integrated 24V control allows the system to automatically switch from heating with the heat pump ductless systems to the conventional, electric heat pump, or dual fuel heating system based on a preselected outdoor temperature (when paired with a 24V controlled third party thermostat). | Wi-fi/ Smart communication available when paired with qualifying third party 24V thermostats. | N/A | R410A | USA, Canada | 20180 | 2.24 | 2.64 | 23800 | 2.27 | 3.07 | 26030 | 2.27 | 3.36 | 21650 | 2.03 | 3.13 | 28100 | 2.03 | 4.06 | 25960 | 0.76 | 10.01 | 26400 | 2.5 | 3.09 | 26520 | 0.7 | 11.1 | 18950 | 0.66 | 8.41 | 19200 | 2.18 | 2.58 | 19470 | 0.62 | 9.2 | 12180 | 0.52 | 6.86 | 23800 | 3.52 | 1.98 | 23800 | 3.52 | 1.98
07/18/23 | Live | CARRIER | CARRIER | PERFORMANCE VS HP | Singlezone Ducted, Centrally Ducted | 212984025 |  | HRCU-A-CB | 38MURAQ24AB3* | Ducted Indoor Units | CAP**2417AL* | 59SC2E060M17**14 |  |  |  | 10 | 17 | 8.5 | 8.35 | FALSE | FALSE | FALSE |  | 72 | 98 | 98 | TRUE | Integrated | 150 | 1.When the unit power is on/in heating mode,and if the outdoor temperature drops below 3oC for 30 seconds,after running for 25mins, the base pan heater will be actived for 5 minutes. 2. In defrost mode and the outdoor temperature lower 1oC for 10 seconds the base pan heater will be actived and will be 5 mins delay inactive after defrost. | Integrated 24V control allows the system to automatically switch from heating with the heat pump ductless systems to the conventional, electric heat pump, or dual fuel heating system based on a preselected outdoor temperature (when paired with a 24V controlled third party thermostat). | Wi-fi/ Smart communication available when paired with qualifying third party 24V thermostats. | N/A | R410A | USA, Canada | 19840 | 2.31 | 2.52 | 23400 | 2.34 | 2.93 | 25590 | 2.34 | 3.2 | 21150 | 2.01 | 3.08 | 27460 | 2.01 | 4 | 26350 | 0.79 | 9.78 | 26800 | 2.58 | 3.04 | 26920 | 0.72 | 10.96 | 19150 | 0.68 | 8.25 | 19400 | 2.22 | 2.56 | 19680 | 0.63 | 9.15 | 13510 | 0.51 | 7.76 | 26400 | 3.45 | 2.24 | 26400 | 3.45 | 2.24
07/18/23 | Live | CARRIER | CARRIER | PERFORMANCE VS HP | Singlezone Ducted, Centrally Ducted | 212984037 |  | HRCU-A-CB | 38MURAQ24AB3* | Ducted Indoor Units | CAP**2517AL* | 59SC2E060M17**14 |  |  |  | 10 | 17 | 8.5 | 7.4 | FALSE | FALSE | FALSE |  | 74 | 86 | 86 | TRUE | Integrated | 150 | 1.When the unit power is on/in heating mode,and if the outdoor temperature drops below 3oC for 30 seconds,after running for 25mins, the base pan heater will be actived for 5 minutes. 2. In defrost mode and the outdoor temperature lower 1oC for 10 seconds the base pan heater will be actived and will be 5 mins delay inactive after defrost. | Integrated 24V control allows the system to automatically switch from heating with the heat pump ductless systems to the conventional, electric heat pump, or dual fuel heating system based on a preselected outdoor temperature (when paired with a 24V controlled third party thermostat). | Wi-fi/ Smart communication available when paired with qualifying third party 24V thermostats. | N/A | R410A | USA, Canada | 20520 | 2.39 | 2.52 | 24200 | 2.42 | 2.93 | 26470 | 2.42 | 3.21 | 21650 | 2.01 | 3.16 | 28100 | 2 | 4.12 | 24780 | 0.73 | 9.95 | 25200 | 2.4 | 3.08 | 25310 | 0.67 | 11.07 | 18460 | 0.64 | 8.45 | 18700 | 2.09 | 2.62 | 18970 | 0.59 | 9.42 | 11160 | 0.52 | 6.29 | 21800 | 3.51 | 1.82 | 21800 | 3.51 | 1.82
07/18/23 | Live | CARRIER | CARRIER | PERFORMANCE VS HP | Singlezone Ducted, Centrally Ducted | 212984049 |  | HRCU-A-CB | 38MURAQ24AB3* | Ducted Indoor Units | CAP**3017AL* | 59SC2E060M17**14 |  |  |  | 10 | 17 | 8.5 | 7.9 | FALSE | FALSE | FALSE |  | 72 | 92 | 93 | TRUE | Integrated | 150 | 1.When the unit power is on/in heating mode,and if the outdoor temperature drops below 3oC for 30 seconds,after running for 25mins, the base pan heater will be actived for 5 minutes. 2. In defrost mode and the outdoor temperature lower 1oC for 10 seconds the base pan heater will be actived and will be 5 mins delay inactive after defrost. | Integrated 24V control allows the system to automatically switch from heating with the heat pump ductless systems to the conventional, electric heat pump, or dual fuel heating system based on a preselected outdoor temperature (when paired with a 24V controlled third party thermostat). | Wi-fi/ Smart communication available when paired with qualifying third party 24V thermostats. | N/A | R410A | USA, Canada | 20010 | 2.33 | 2.52 | 23600 | 2.36 | 2.93 | 25810 | 2.36 | 3.21 | 21320 | 2.01 | 3.11 | 27670 | 2 | 4.05 | 25960 | 0.78 | 9.75 | 26400 | 2.55 | 3.03 | 26520 | 0.71 | 10.95 | 18850 | 0.67 | 8.25 | 19100 | 2.19 | 2.56 | 19370 | 0.62 | 9.16 | 12590 | 0.52 | 7.1 | 24600 | 3.53 | 2.04 | 24600 | 3.53 | 2.04
07/18/23 | Live | CARRIER | CARRIER | PERFORMANCE VS HP | Singlezone Ducted, Centrally Ducted | 212984061 |  | HRCU-A-CB | 38MURAQ24AB3* | Ducted Indoor Units | CAP**3617AL* | 59SC2E060M17**14 |  |  |  | 10 | 17 | 8.5 | 7.8 | FALSE | FALSE | FALSE |  | 72 | 90 | 90 | TRUE | Integrated | 150 | 1.When the unit power is on/in heating mode,and if the outdoor temperature drops below 3oC for 30 seconds,after running for 25mins, the base pan heater will be actived for 5 minutes. 2. In defrost mode and the outdoor temperature lower 1oC for 10 seconds the base pan heater will be actived and will be 5 mins delay inactive after defrost. | Integrated 24V control allows the system to automatically switch from heating with the heat pump ductless systems to the conventional, electric heat pump, or dual fuel heating system based on a preselected outdoor temperature (when paired with a 24V controlled third party thermostat). | Wi-fi/ Smart communication available when paired with qualifying third party 24V thermostats. | N/A | R410A | USA, Canada | 20180 | 2.35 | 2.52 | 23800 | 2.38 | 2.93 | 26030 | 2.38 | 3.21 | 21490 | 2.01 | 3.13 | 27880 | 2.01 | 4.07 | 25760 | 0.76 | 9.93 | 26200 | 2.51 | 3.06 | 26310 | 0.7 | 11.02 | 18850 | 0.66 | 8.37 | 19100 | 2.17 | 2.58 | 19370 | 0.61 | 9.31 | 12180 | 0.52 | 6.86 | 23800 | 3.52 | 1.98 | 23800 | 3.52 | 1.98
07/18/23 | Live | CARRIER | CARRIER | PERFORMANCE VS HP | Singlezone Ducted, Centrally Ducted | 212984073 |  | HRCU-A-CB | 38MURAQ24AB3* | Ducted Indoor Units | CAP**3621AL* | 59SC2E060M17**14 |  |  |  | 10 | 17.5 | 8.5 | 7.75 | FALSE | FALSE | FALSE |  | 72 | 89 | 90 | TRUE | Integrated | 150 | 1.When the unit power is on/in heating mode,and if the outdoor temperature drops below 3oC for 30 seconds,after running for 25mins, the base pan heater will be actived for 5 minutes. 2. In defrost mode and the outdoor temperature lower 1oC for 10 seconds the base pan heater will be actived and will be 5 mins delay inactive after defrost. | Integrated 24V control allows the system to automatically switch from heating with the heat pump ductless systems to the conventional, electric heat pump, or dual fuel heating system based on a preselected outdoor temperature (when paired with a 24V controlled third party thermostat). | Wi-fi/ Smart communication available when paired with qualifying third party 24V thermostats. | N/A | R410A | USA, Canada | 20180 | 2.35 | 2.52 | 23800 | 2.38 | 2.93 | 26030 | 2.38 | 3.21 | 21650 | 2.01 | 3.16 | 28100 | 2.01 | 4.1 | 25760 | 0.76 | 9.93 | 26200 | 2.49 | 3.08 | 26310 | 0.7 | 11.02 | 18850 | 0.66 | 8.37 | 19100 | 2.17 | 2.58 | 19370 | 0.61 | 9.31 | 12080 | 0.52 | 6.81 | 23600 | 3.53 | 1.96 | 23600 | 3.53 | 1.96
07/18/23 | Live | CARRIER | CARRIER | PERFORMANCE VS HP | Singlezone Ducted, Centrally Ducted | 212984085 |  | HRCU-A-CB | 38MURAQ24AB3* | Ducted Indoor Units | CAP**3717AL* | 59SC2E060M17**14 |  |  |  | 10 | 17 | 8.5 | 7.5 | FALSE | FALSE | FALSE |  | 73 | 87 | 87 | TRUE | Integrated | 150 | 1.When the unit power is on/in heating mode,and if the outdoor temperature drops below 3oC for 30 seconds,after running for 25mins, the base pan heater will be actived for 5 minutes. 2. In defrost mode and the outdoor temperature lower 1oC for 10 seconds the base pan heater will be actived and will be 5 mins delay inactive after defrost. | Integrated 24V control allows the system to automatically switch from heating with the heat pump ductless systems to the conventional, electric heat pump, or dual fuel heating system based on a preselected outdoor temperature (when paired with a 24V controlled third party thermostat). | Wi-fi/ Smart communication available when paired with qualifying third party 24V thermostats. | N/A | R410A | USA, Canada | 20350 | 2.37 | 2.52 | 24000 | 2.4 | 2.93 | 26250 | 2.4 | 3.21 | 21650 | 2.01 | 3.16 | 28100 | 2.01 | 4.1 | 25170 | 0.75 | 9.84 | 25600 | 2.45 | 3.06 | 25710 | 0.69 | 10.92 | 18650 | 0.65 | 8.41 | 18900 | 2.13 | 2.6 | 19170 | 0.6 | 9.36 | 11470 | 0.51 | 6.59 | 22400 | 3.49 | 1.88 | 22400 | 3.49 | 1.88
07/18/23 | Live | CARRIER | CARRIER | PERFORMANCE VS HP | Singlezone Ducted, Centrally Ducted | 212984097 |  | HRCU-A-CB | 38MURAQ24AB3* | Ducted Indoor Units | CAP**3721AL* | 59SC2E060M17**14 |  |  |  | 10 | 17.5 | 8.5 | 7.4 | FALSE | FALSE | FALSE |  | 74 | 85 | 85 | TRUE | Integrated | 150 | 1.When the unit power is on/in heating mode,and if the outdoor temperature drops below 3oC for 30 seconds,after running for 25mins, the base pan heater will be actived for 5 minutes. 2. In defrost mode and the outdoor temperature lower 1oC for 10 seconds the base pan heater will be actived and will be 5 mins delay inactive after defrost. | Integrated 24V control allows the system to automatically switch from heating with the heat pump ductless systems to the conventional, electric heat pump, or dual fuel heating system based on a preselected outdoor temperature (when paired with a 24V controlled third party thermostat). | Wi-fi/ Smart communication available when paired with qualifying third party 24V thermostats. | N/A | R410A | USA, Canada | 20520 | 2.39 | 2.52 | 24200 | 2.42 | 2.93 | 26470 | 2.42 | 3.21 | 21820 | 2.01 | 3.18 | 28310 | 2 | 4.15 | 24780 | 0.73 | 9.95 | 25200 | 2.38 | 3.1 | 25310 | 0.67 | 11.07 | 18460 | 0.64 | 8.45 | 18700 | 2.09 | 2.62 | 18970 | 0.59 | 9.42 | 11060 | 0.51 | 6.36 | 21600 | 3.48 | 1.82 | 21600 | 3.48 | 1.82
07/18/23 | Live | CARRIER | CARRIER | PERFORMANCE VS HP | Singlezone Ducted, Centrally Ducted | 212984109 |  | HRCU-A-CB | 38MURAQ24AB3* | Ducted Indoor Units | CNPV*2417AL* | 59SC2E060M17**14 |  |  |  | 10 | 16.5 | 8.5 | 8.25 | FALSE | FALSE | FALSE |  | 72 | 94 | 94 | TRUE | Integrated | 150 | 1.When the unit power is on/in heating mode,and if the outdoor temperature drops below 3oC for 30 seconds,after running for 25mins, the base pan heater will be actived for 5 minutes. 2. In defrost mode and the outdoor temperature lower 1oC for 10 seconds the base pan heater will be actived and will be 5 mins delay inactive after defrost. | Integrated 24V control allows the system to automatically switch from heating with the heat pump ductless systems to the conventional, electric heat pump, or dual fuel heating system based on a preselected outdoor temperature (when paired with a 24V controlled third party thermostat). | Wi-fi/ Smart communication available when paired with qualifying third party 24V thermostats. | N/A | R410A | USA, Canada | 19670 | 2.29 | 2.52 | 23200 | 2.32 | 2.93 | 25370 | 2.32 | 3.2 | 20990 | 2.01 | 3.06 | 27240 | 2.01 | 3.97 | 26350 | 0.78 | 9.9 | 26800 | 2.57 | 3.06 | 26920 | 0.72 | 10.96 | 19150 | 0.67 | 8.38 | 19400 | 2.19 | 2.6 | 19680 | 0.62 | 9.3 | 13000 | 0.51 | 7.47 | 25400 | 3.48 | 2.14 | 25400 | 3.48 | 2.14
07/18/23 | Live | CARRIER | CARRIER | PERFORMANCE VS HP | Singlezone Ducted, Centrally Ducted | 212984121 |  | HRCU-A-CB | 38MURAQ24AB3* | Ducted Indoor Units | CNPV*3017AL* | 59SC2E060M17**14 |  |  |  | 10.5 | 17 | 8.5 | 7.85 | FALSE | FALSE | FALSE |  | 72 | 92 | 92 | TRUE | Integrated | 150 | 1.When the unit power is on/in heating mode,and if the outdoor temperature drops below 3oC for 30 seconds,after running for 25mins, the base pan heater will be actived for 5 minutes. 2. In defrost mode and the outdoor temperature lower 1oC for 10 seconds the base pan heater will be actived and will be 5 mins delay inactive after defrost. | Integrated 24V control allows the system to automatically switch from heating with the heat pump ductless systems to the conventional, electric heat pump, or dual fuel heating system based on a preselected outdoor temperature (when paired with a 24V controlled third party thermostat). | Wi-fi/ Smart communication available when paired with qualifying third party 24V thermostats. | N/A | R410A | USA, Canada | 20010 | 2.22 | 2.64 | 23600 | 2.25 | 3.07 | 25810 | 2.25 | 3.36 | 21490 | 2.02 | 3.12 | 27880 | 2.02 | 4.04 | 25960 | 0.78 | 9.75 | 26400 | 2.55 | 3.03 | 26520 | 0.71 | 10.95 | 18850 | 0.67 | 8.25 | 19100 | 2.19 | 2.56 | 19370 | 0.62 | 9.16 | 12490 | 0.52 | 7.04 | 24400 | 3.54 | 2.02 | 24400 | 3.54 | 2.02
07/18/23 | Live | CARRIER | CARRIER | PERFORMANCE VS HP | Singlezone Ducted, Centrally Ducted | 212984133 |  | HRCU-A-CB | 38MURAQ24AB3* | Ducted Indoor Units | CNPV*3617AL* | 59SC2E060M17**14 |  |  |  | 10.5 | 17 | 8.5 | 7.85 | FALSE | FALSE | FALSE |  | 72 | 92 | 92 | TRUE | Integrated | 150 | 1.When the unit power is on/in heating mode,and if the outdoor temperature drops below 3oC for 30 seconds,after running for 25mins, the base pan heater will be actived for 5 minutes. 2. In defrost mode and the outdoor temperature lower 1oC for 10 seconds the base pan heater will be actived and will be 5 mins delay inactive after defrost. | Integrated 24V control allows the system to automatically switch from heating with the heat pump ductless systems to the conventional, electric heat pump, or dual fuel heating system based on a preselected outdoor temperature (when paired with a 24V controlled third party thermostat). | Wi-fi/ Smart communication available when paired with qualifying third party 24V thermostats. | N/A | R410A | USA, Canada | 20010 | 2.22 | 2.64 | 23600 | 2.25 | 3.07 | 25810 | 2.25 | 3.36 | 21490 | 2.02 | 3.12 | 27880 | 2.02 | 4.04 | 25960 | 0.78 | 9.75 | 26400 | 2.55 | 3.03 | 26520 | 0.71 | 10.95 | 18850 | 0.67 | 8.25 | 19100 | 2.19 | 2.56 | 19370 | 0.62 | 9.16 | 12490 | 0.52 | 7.04 | 24400 | 3.54 | 2.02 | 24400 | 3.54 | 2.02
07/18/23 | Live | CARRIER | CARRIER | PERFORMANCE VS HP | Singlezone Ducted, Centrally Ducted | 212984145 |  | HRCU-A-CB | 38MURAQ24AB3* | Ducted Indoor Units | CNPV*3621AL* | 59SC2E060M17**14 |  |  |  | 10.5 | 17 | 8.5 | 7.85 | FALSE | FALSE | FALSE |  | 72 | 91 | 91 | TRUE | Integrated | 150 | 1.When the unit power is on/in heating mode,and if the outdoor temperature drops below 3oC for 30 seconds,after running for 25mins, the base pan heater will be actived for 5 minutes. 2. In defrost mode and the outdoor temperature lower 1oC for 10 seconds the base pan heater will be actived and will be 5 mins delay inactive after defrost. | Integrated 24V control allows the system to automatically switch from heating with the heat pump ductless systems to the conventional, electric heat pump, or dual fuel heating system based on a preselected outdoor temperature (when paired with a 24V controlled third party thermostat). | Wi-fi/ Smart communication available when paired with qualifying third party 24V thermostats. | N/A | R410A | USA, Canada | 20010 | 2.22 | 2.64 | 23600 | 2.25 | 3.07 | 25810 | 2.25 | 3.36 | 21490 | 2.01 | 3.13 | 27880 | 2.01 | 4.07 | 25960 | 0.78 | 9.75 | 26400 | 2.55 | 3.03 | 26520 | 0.71 | 10.95 | 18850 | 0.67 | 8.25 | 19100 | 2.19 | 2.56 | 19370 | 0.62 | 9.16 | 12390 | 0.52 | 6.98 | 24200 | 3.51 | 2.02 | 24200 | 3.51 | 2.02
07/18/23 | Live | CARRIER | CARRIER | PERFORMANCE VS HP | Singlezone Ducted, Centrally Ducted | 212984565 |  | HRCU-A-CB | 38MURAQ24AB3* | Ducted Indoor Units | CAP**2417AL* | 59SC2E080M17**16 |  |  |  | 10 | 17 | 9 | 8.45 | FALSE | FALSE | FALSE |  | 72 | 99 | 100 | TRUE | Integrated | 150 | 1.When the unit power is on/in heating mode,and if the outdoor temperature drops below 3oC for 30 seconds,after running for 25mins, the base pan heater will be actived for 5 minutes. 2. In defrost mode and the outdoor temperature lower 1oC for 10 seconds the base pan heater will be actived and will be 5 mins delay inactive after defrost. | Integrated 24V control allows the system to automatically switch from heating with the heat pump ductless systems to the conventional, electric heat pump, or dual fuel heating system based on a preselected outdoor temperature (when paired with a 24V controlled third party thermostat). | Wi-fi/ Smart communication available when paired with qualifying third party 24V thermostats. | N/A | R410A | USA, Canada | 19670 | 2.29 | 2.52 | 23200 | 2.32 | 2.93 | 25370 | 2.32 | 3.2 | 21150 | 2.01 | 3.08 | 27460 | 2.01 | 4 | 26350 | 0.79 | 9.78 | 26800 | 2.6 | 3.02 | 26920 | 0.73 | 10.81 | 19050 | 0.67 | 8.33 | 19300 | 2.21 | 2.56 | 19580 | 0.62 | 9.26 | 13720 | 0.5 | 8.04 | 26800 | 3.42 | 2.3 | 26800 | 3.42 | 2.3
07/18/23 | Live | CARRIER | CARRIER | PERFORMANCE VS HP | Singlezone Ducted, Centrally Ducted | 212984577 |  | HRCU-A-CB | 38MURAQ24AB3* | Ducted Indoor Units | CAP**2517AL* | 59SC2E080M17**16 |  |  |  | 10 | 17.5 | 8.5 | 7.4 | FALSE | FALSE | FALSE |  | 74 | 86 | 87 | TRUE | Integrated | 150 | 1.When the unit power is on/in heating mode,and if the outdoor temperature drops below 3oC for 30 seconds,after running for 25mins, the base pan heater will be actived for 5 minutes. 2. In defrost mode and the outdoor temperature lower 1oC for 10 seconds the base pan heater will be actived and will be 5 mins delay inactive after defrost. | Integrated 24V control allows the system to automatically switch from heating with the heat pump ductless systems to the conventional, electric heat pump, or dual fuel heating system based on a preselected outdoor temperature (when paired with a 24V controlled third party thermostat). | Wi-fi/ Smart communication available when paired with qualifying third party 24V thermostats. | N/A | R410A | USA, Canada | 20350 | 2.37 | 2.52 | 24000 | 2.4 | 2.93 | 26250 | 2.4 | 3.21 | 21490 | 2 | 3.15 | 27880 | 2 | 4.09 | 24580 | 0.73 | 9.87 | 25000 | 2.41 | 3.04 | 25110 | 0.67 | 10.98 | 18260 | 0.63 | 8.49 | 18500 | 2.09 | 2.59 | 18760 | 0.59 | 9.32 | 11160 | 0.51 | 6.41 | 21800 | 3.47 | 1.84 | 21800 | 3.47 | 1.84
07/18/23 | Live | CARRIER | CARRIER | PERFORMANCE VS HP | Singlezone Ducted, Centrally Ducted | 212984589 |  | HRCU-A-CB | 38MURAQ24AB3* | Ducted Indoor Units | CAP**3017AL* | 59SC2E080M17**16 |  |  |  | 10 | 17.5 | 8.5 | 7.95 | FALSE | FALSE | FALSE |  | 72 | 94 | 94 | TRUE | Integrated | 150 | 1.When the unit power is on/in heating mode,and if the outdoor temperature drops below 3oC for 30 seconds,after running for 25mins, the base pan heater will be actived for 5 minutes. 2. In defrost mode and the outdoor temperature lower 1oC for 10 seconds the base pan heater will be actived and will be 5 mins delay inactive after defrost. | Integrated 24V control allows the system to automatically switch from heating with the heat pump ductless systems to the conventional, electric heat pump, or dual fuel heating system based on a preselected outdoor temperature (when paired with a 24V controlled third party thermostat). | Wi-fi/ Smart communication available when paired with qualifying third party 24V thermostats. | N/A | R410A | USA, Canada | 19840 | 2.31 | 2.52 | 23400 | 2.34 | 2.93 | 25590 | 2.34 | 3.2 | 21320 | 2.01 | 3.11 | 27670 | 2 | 4.05 | 25760 | 0.78 | 9.68 | 26200 | 2.54 | 3.02 | 26310 | 0.71 | 10.86 | 18850 | 0.67 | 8.25 | 19100 | 2.2 | 2.54 | 19370 | 0.62 | 9.16 | 12690 | 0.51 | 7.29 | 24800 | 3.49 | 2.08 | 24800 | 3.49 | 2.08
07/18/23 | Live | CARRIER | CARRIER | PERFORMANCE VS HP | Singlezone Ducted, Centrally Ducted | 212984601 |  | HRCU-A-CB | 38MURAQ24AB3* | Ducted Indoor Units | CAP**3617AL* | 59SC2E080M17**16 |  |  |  | 10 | 17.5 | 8.5 | 7.85 | FALSE | FALSE | FALSE |  | 72 | 91 | 91 | TRUE | Integrated | 150 | 1.When the unit power is on/in heating mode,and if the outdoor temperature drops below 3oC for 30 seconds,after running for 25mins, the base pan heater will be actived for 5 minutes. 2. In defrost mode and the outdoor temperature lower 1oC for 10 seconds the base pan heater will be actived and will be 5 mins delay inactive after defrost. | Integrated 24V control allows the system to automatically switch from heating with the heat pump ductless systems to the conventional, electric heat pump, or dual fuel heating system based on a preselected outdoor temperature (when paired with a 24V controlled third party thermostat). | Wi-fi/ Smart communication available when paired with qualifying third party 24V thermostats. | N/A | R410A | USA, Canada | 20010 | 2.33 | 2.52 | 23600 | 2.36 | 2.93 | 25810 | 2.36 | 3.21 | 21490 | 2.01 | 3.13 | 27880 | 2 | 4.09 | 25760 | 0.77 | 9.8 | 26200 | 2.53 | 3.03 | 26310 | 0.71 | 10.86 | 18750 | 0.66 | 8.33 | 19000 | 2.16 | 2.58 | 19270 | 0.61 | 9.26 | 12280 | 0.52 | 6.92 | 24000 | 3.52 | 2 | 24000 | 3.52 | 2
07/18/23 | Live | CARRIER | CARRIER | PERFORMANCE VS HP | Singlezone Ducted, Centrally Ducted | 212984613 |  | HRCU-A-CB | 38MURAQ24AB3* | Ducted Indoor Units | CAP**3621AL* | 59SC2E080M17**16 |  |  |  | 10 | 17.5 | 8.5 | 7.8 | FALSE | FALSE | FALSE |  | 72 | 90 | 90 | TRUE | Integrated | 150 | 1.When the unit power is on/in heating mode,and if the outdoor temperature drops below 3oC for 30 seconds,after running for 25mins, the base pan heater will be actived for 5 minutes. 2. In defrost mode and the outdoor temperature lower 1oC for 10 seconds the base pan heater will be actived and will be 5 mins delay inactive after defrost. | Integrated 24V control allows the system to automatically switch from heating with the heat pump ductless systems to the conventional, electric heat pump, or dual fuel heating system based on a preselected outdoor temperature (when paired with a 24V controlled third party thermostat). | Wi-fi/ Smart communication available when paired with qualifying third party 24V thermostats. | N/A | R410A | USA, Canada | 20180 | 2.35 | 2.52 | 23800 | 2.38 | 2.93 | 26030 | 2.38 | 3.21 | 21490 | 2 | 3.15 | 27880 | 2 | 4.09 | 25760 | 0.76 | 9.93 | 26200 | 2.51 | 3.06 | 26310 | 0.7 | 11.02 | 18750 | 0.66 | 8.33 | 19000 | 2.16 | 2.58 | 19270 | 0.61 | 9.26 | 12180 | 0.51 | 7 | 23800 | 3.49 | 2 | 23800 | 3.49 | 2
07/18/23 | Live | CARRIER | CARRIER | PERFORMANCE VS HP | Singlezone Ducted, Centrally Ducted | 212984625 |  | HRCU-A-CB | 38MURAQ24AB3* | Ducted Indoor Units | CAP**3717AL* | 59SC2E080M17**16 |  |  |  | 10.5 | 17.5 | 8.5 | 7.45 | FALSE | FALSE | FALSE |  | 74 | 85 | 85 | TRUE | Integrated | 150 | 1.When the unit power is on/in heating mode,and if the outdoor temperature drops below 3oC for 30 seconds,after running for 25mins, the base pan heater will be actived for 5 minutes. 2. In defrost mode and the outdoor temperature lower 1oC for 10 seconds the base pan heater will be actived and will be 5 mins delay inactive after defrost. | Integrated 24V control allows the system to automatically switch from heating with the heat pump ductless systems to the conventional, electric heat pump, or dual fuel heating system based on a preselected outdoor temperature (when paired with a 24V controlled third party thermostat). | Wi-fi/ Smart communication available when paired with qualifying third party 24V thermostats. | N/A | R410A | USA, Canada | 20690 | 2.3 | 2.64 | 24400 | 2.32 | 3.08 | 26690 | 2.33 | 3.36 | 21980 | 2.02 | 3.19 | 28530 | 2.02 | 4.14 | 24980 | 0.72 | 10.17 | 25400 | 2.36 | 3.15 | 25510 | 0.66 | 11.33 | 18650 | 0.64 | 8.54 | 18900 | 2.1 | 2.64 | 19170 | 0.59 | 9.52 | 11160 | 0.52 | 6.29 | 21800 | 3.51 | 1.82 | 21800 | 3.51 | 1.82
07/18/23 | Live | CARRIER | CARRIER | PERFORMANCE VS HP | Singlezone Ducted, Centrally Ducted | 212984637 |  | HRCU-A-CB | 38MURAQ24AB3* | Ducted Indoor Units | CAP**3721AL* | 59SC2E080M17**16 |  |  |  | 10.5 | 17.5 | 8.5 | 7.35 | FALSE | FALSE | FALSE |  | 73 | 85 | 85 | TRUE | Integrated | 150 | 1.When the unit power is on/in heating mode,and if the outdoor temperature drops below 3oC for 30 seconds,after running for 25mins, the base pan heater will be actived for 5 minutes. 2. In defrost mode and the outdoor temperature lower 1oC for 10 seconds the base pan heater will be actived and will be 5 mins delay inactive after defrost. | Integrated 24V control allows the system to automatically switch from heating with the heat pump ductless systems to the conventional, electric heat pump, or dual fuel heating system based on a preselected outdoor temperature (when paired with a 24V controlled third party thermostat). | Wi-fi/ Smart communication available when paired with qualifying third party 24V thermostats. | N/A | R410A | USA, Canada | 20520 | 2.28 | 2.64 | 24200 | 2.3 | 3.08 | 26470 | 2.31 | 3.36 | 21490 | 1.99 | 3.16 | 27880 | 1.99 | 4.11 | 24580 | 0.73 | 9.87 | 25000 | 2.39 | 3.07 | 25110 | 0.67 | 10.98 | 18160 | 0.63 | 8.45 | 18400 | 2.07 | 2.61 | 18660 | 0.59 | 9.27 | 10950 | 0.51 | 6.29 | 21400 | 3.48 | 1.8 | 21400 | 3.48 | 1.8
07/18/23 | Live | CARRIER | CARRIER | PERFORMANCE VS HP | Singlezone Ducted, Centrally Ducted | 212984649 |  | HRCU-A-CB | 38MURAQ24AB3* | Ducted Indoor Units | CNPV*2417AL* | 59SC2E080M17**16 |  |  |  | 10 | 17 | 8.5 | 8.05 | FALSE | FALSE | FALSE |  | 72 | 89 | 90 | TRUE | Integrated | 150 | 1.When the unit power is on/in heating mode,and if the outdoor temperature drops below 3oC for 30 seconds,after running for 25mins, the base pan heater will be actived for 5 minutes. 2. In defrost mode and the outdoor temperature lower 1oC for 10 seconds the base pan heater will be actived and will be 5 mins delay inactive after defrost. | Integrated 24V control allows the system to automatically switch from heating with the heat pump ductless systems to the conventional, electric heat pump, or dual fuel heating system based on a preselected outdoor temperature (when paired with a 24V controlled third party thermostat). | Wi-fi/ Smart communication available when paired with qualifying third party 24V thermostats. | N/A | R410A | USA, Canada | 20010 | 2.33 | 2.52 | 23600 | 2.36 | 2.93 | 25810 | 2.36 | 3.21 | 21320 | 2.02 | 3.09 | 27670 | 2.02 | 4.01 | 26550 | 0.76 | 10.24 | 27000 | 2.5 | 3.17 | 27120 | 0.7 | 11.35 | 19250 | 0.66 | 8.55 | 19500 | 2.16 | 2.65 | 19780 | 0.61 | 9.5 | 12490 | 0.52 | 7.04 | 24400 | 3.54 | 2.02 | 24400 | 3.54 | 2.02
07/18/23 | Live | CARRIER | CARRIER | PERFORMANCE VS HP | Singlezone Ducted, Centrally Ducted | 212984661 |  | HRCU-A-CB | 38MURAQ24AB3* | Ducted Indoor Units | CNPV*3017AL* | 59SC2E080M17**16 |  |  |  | 10.5 | 17.5 | 8.5 | 7.9 | FALSE | FALSE | FALSE |  | 72 | 93 | 93 | TRUE | Integrated | 150 | 1.When the unit power is on/in heating mode,and if the outdoor temperature drops below 3oC for 30 seconds,after running for 25mins, the base pan heater will be actived for 5 minutes. 2. In defrost mode and the outdoor temperature lower 1oC for 10 seconds the base pan heater will be actived and will be 5 mins delay inactive after defrost. | Integrated 24V control allows the system to automatically switch from heating with the heat pump ductless systems to the conventional, electric heat pump, or dual fuel heating system based on a preselected outdoor temperature (when paired with a 24V controlled third party thermostat). | Wi-fi/ Smart communication available when paired with qualifying third party 24V thermostats. | N/A | R410A | USA, Canada | 20010 | 2.22 | 2.64 | 23600 | 2.25 | 3.07 | 25810 | 2.25 | 3.36 | 21320 | 2 | 3.12 | 27670 | 2 | 4.05 | 25760 | 0.78 | 9.68 | 26200 | 2.54 | 3.02 | 26310 | 0.71 | 10.86 | 18850 | 0.67 | 8.25 | 19100 | 2.19 | 2.56 | 19370 | 0.62 | 9.16 | 12590 | 0.52 | 7.1 | 24600 | 3.53 | 2.04 | 24600 | 3.53 | 2.04
07/18/23 | Live | CARRIER | CARRIER | PERFORMANCE VS HP | Singlezone Ducted, Centrally Ducted | 212984673 |  | HRCU-A-CB | 38MURAQ24AB3* | Ducted Indoor Units | CNPV*3617AL* | 59SC2E080M17**16 |  |  |  | 10.5 | 17.5 | 8.5 | 7.9 | FALSE | FALSE | FALSE |  | 72 | 93 | 93 | TRUE | Integrated | 150 | 1.When the unit power is on/in heating mode,and if the outdoor temperature drops below 3oC for 30 seconds,after running for 25mins, the base pan heater will be actived for 5 minutes. 2. In defrost mode and the outdoor temperature lower 1oC for 10 seconds the base pan heater will be actived and will be 5 mins delay inactive after defrost. | Integrated 24V control allows the system to automatically switch from heating with the heat pump ductless systems to the conventional, electric heat pump, or dual fuel heating system based on a preselected outdoor temperature (when paired with a 24V controlled third party thermostat). | Wi-fi/ Smart communication available when paired with qualifying third party 24V thermostats. | N/A | R410A | USA, Canada | 20010 | 2.22 | 2.64 | 23600 | 2.25 | 3.07 | 25810 | 2.25 | 3.36 | 21320 | 2 | 3.12 | 27670 | 2 | 4.05 | 25760 | 0.78 | 9.68 | 26200 | 2.54 | 3.02 | 26310 | 0.71 | 10.86 | 18850 | 0.67 | 8.25 | 19100 | 2.19 | 2.56 | 19370 | 0.62 | 9.16 | 12590 | 0.52 | 7.1 | 24600 | 3.53 | 2.04 | 24600 | 3.53 | 2.04
07/18/23 | Live | CARRIER | CARRIER | PERFORMANCE VS HP | Singlezone Ducted, Centrally Ducted | 212984685 |  | HRCU-A-CB | 38MURAQ24AB3* | Ducted Indoor Units | CNPV*3621AL* | 59SC2E080M17**16 |  |  |  | 10.5 | 17.5 | 8.5 | 7.9 | FALSE | FALSE | FALSE |  | 72 | 93 | 93 | TRUE | Integrated | 150 | 1.When the unit power is on/in heating mode,and if the outdoor temperature drops below 3oC for 30 seconds,after running for 25mins, the base pan heater will be actived for 5 minutes. 2. In defrost mode and the outdoor temperature lower 1oC for 10 seconds the base pan heater will be actived and will be 5 mins delay inactive after defrost. | Integrated 24V control allows the system to automatically switch from heating with the heat pump ductless systems to the conventional, electric heat pump, or dual fuel heating system based on a preselected outdoor temperature (when paired with a 24V controlled third party thermostat). | Wi-fi/ Smart communication available when paired with qualifying third party 24V thermostats. | N/A | R410A | USA, Canada | 20010 | 2.22 | 2.64 | 23600 | 2.25 | 3.07 | 25810 | 2.25 | 3.36 | 21320 | 2 | 3.12 | 27670 | 2 | 4.05 | 25760 | 0.78 | 9.68 | 26200 | 2.54 | 3.02 | 26310 | 0.71 | 10.86 | 18850 | 0.67 | 8.25 | 19100 | 2.19 | 2.56 | 19370 | 0.62 | 9.16 | 12590 | 0.52 | 7.1 | 24600 | 3.53 | 2.04 | 24600 | 3.53 | 2.04
07/18/23 | Live | CARRIER | CARRIER | PERFORMANCE VS HP | Singlezone Ducted, Centrally Ducted | 212985029 |  | HRCU-A-CB | 38MURAQ24AB3* | Ducted Indoor Units | CAP**3621AL* | 59SC2E080M21**20 |  |  |  | 10 | 17.5 | 8.5 | 7.85 | FALSE | FALSE | FALSE |  | 73 | 91 | 92 | TRUE | Integrated | 150 | 1.When the unit power is on/in heating mode,and if the outdoor temperature drops below 3oC for 30 seconds,after running for 25mins, the base pan heater will be actived for 5 minutes. 2. In defrost mode and the outdoor temperature lower 1oC for 10 seconds the base pan heater will be actived and will be 5 mins delay inactive after defrost. | Integrated 24V control allows the system to automatically switch from heating with the heat pump ductless systems to the conventional, electric heat pump, or dual fuel heating system based on a preselected outdoor temperature (when paired with a 24V controlled third party thermostat). | Wi-fi/ Smart communication available when paired with qualifying third party 24V thermostats. | N/A | R410A | USA, Canada | 20010 | 2.33 | 2.52 | 23600 | 2.36 | 2.93 | 25810 | 2.36 | 3.21 | 21320 | 1.99 | 3.14 | 27670 | 1.99 | 4.08 | 25570 | 0.77 | 9.73 | 26000 | 2.52 | 3.02 | 26110 | 0.71 | 10.78 | 18750 | 0.66 | 8.33 | 19000 | 2.16 | 2.58 | 19270 | 0.61 | 9.26 | 12280 | 0.51 | 7.06 | 24000 | 3.48 | 2.02 | 24000 | 3.48 | 2.02
07/18/23 | Live | CARRIER | CARRIER | PERFORMANCE VS HP | Singlezone Ducted, Centrally Ducted | 212985039 |  | HRCU-A-CB | 38MURAQ24AB3* | Ducted Indoor Units | CAP**3721AL* | 59SC2E080M21**20 |  |  |  | 10.5 | 17.5 | 8.5 | 7.4 | FALSE | FALSE | FALSE |  | 73 | 83 | 83 | TRUE | Integrated | 150 | 1.When the unit power is on/in heating mode,and if the outdoor temperature drops below 3oC for 30 seconds,after running for 25mins, the base pan heater will be actived for 5 minutes. 2. In defrost mode and the outdoor temperature lower 1oC for 10 seconds the base pan heater will be actived and will be 5 mins delay inactive after defrost. | Integrated 24V control allows the system to automatically switch from heating with the heat pump ductless systems to the conventional, electric heat pump, or dual fuel heating system based on a preselected outdoor temperature (when paired with a 24V controlled third party thermostat). | Wi-fi/ Smart communication available when paired with qualifying third party 24V thermostats. | N/A | R410A | USA, Canada | 21030 | 2.33 | 2.65 | 24800 | 2.36 | 3.08 | 27120 | 2.37 | 3.35 | 22480 | 2.02 | 3.26 | 29170 | 2.02 | 4.23 | 25170 | 0.71 | 10.39 | 25600 | 2.32 | 3.23 | 25710 | 0.65 | 11.59 | 18650 | 0.63 | 8.68 | 18900 | 2.07 | 2.68 | 19170 | 0.58 | 9.69 | 10950 | 0.51 | 6.29 | 21400 | 3.48 | 1.8 | 21400 | 3.48 | 1.8
07/18/23 | Live | CARRIER | CARRIER | PERFORMANCE VS HP | Singlezone Ducted, Centrally Ducted | 212985049 |  | HRCU-A-CB | 38MURAQ24AB3* | Ducted Indoor Units | CNPV*3621AL* | 59SC2E080M21**20 |  |  |  | 10.5 | 17 | 8.5 | 8 | FALSE | FALSE | FALSE |  | 72 | 94 | 94 | TRUE | Integrated | 150 | 1.When the unit power is on/in heating mode,and if the outdoor temperature drops below 3oC for 30 seconds,after running for 25mins, the base pan heater will be actived for 5 minutes. 2. In defrost mode and the outdoor temperature lower 1oC for 10 seconds the base pan heater will be actived and will be 5 mins delay inactive after defrost. | Integrated 24V control allows the system to automatically switch from heating with the heat pump ductless systems to the conventional, electric heat pump, or dual fuel heating system based on a preselected outdoor temperature (when paired with a 24V controlled third party thermostat). | Wi-fi/ Smart communication available when paired with qualifying third party 24V thermostats. | N/A | R410A | USA, Canada | 19840 | 2.2 | 2.64 | 23400 | 2.23 | 3.08 | 25590 | 2.23 | 3.36 | 21150 | 2 | 3.1 | 27460 | 2 | 4.02 | 25760 | 0.78 | 9.68 | 26200 | 2.56 | 3 | 26310 | 0.72 | 10.71 | 18750 | 0.67 | 8.2 | 19000 | 2.19 | 2.54 | 19270 | 0.62 | 9.11 | 12690 | 0.51 | 7.29 | 24800 | 3.49 | 2.08 | 24800 | 3.49 | 2.08
07/18/23 | Live | CARRIER | CARRIER | PERFORMANCE VS HP | Singlezone Ducted, Centrally Ducted | 212985335 |  | HRCU-A-CB | 38MURAQ24AB3* | Ducted Indoor Units | CAP**3621AL* | 59SC2E100M21**20 |  |  |  | 10 | 17.5 | 8.5 | 7.75 | FALSE | FALSE | FALSE |  | 72 | 89 | 90 | TRUE | Integrated | 150 | 1.When the unit power is on/in heating mode,and if the outdoor temperature drops below 3oC for 30 seconds,after running for 25mins, the base pan heater will be actived for 5 minutes. 2. In defrost mode and the outdoor temperature lower 1oC for 10 seconds the base pan heater will be actived and will be 5 mins delay inactive after defrost. | Integrated 24V control allows the system to automatically switch from heating with the heat pump ductless systems to the conventional, electric heat pump, or dual fuel heating system based on a preselected outdoor temperature (when paired with a 24V controlled third party thermostat). | Wi-fi/ Smart communication available when paired with qualifying third party 24V thermostats. | N/A | R410A | USA, Canada | 20180 | 2.35 | 2.52 | 23800 | 2.38 | 2.93 | 26030 | 2.38 | 3.21 | 21650 | 2.01 | 3.16 | 28100 | 2 | 4.12 | 25760 | 0.76 | 9.93 | 26200 | 2.49 | 3.08 | 26310 | 0.7 | 11.02 | 18850 | 0.65 | 8.5 | 19100 | 2.15 | 2.6 | 19370 | 0.61 | 9.31 | 12080 | 0.52 | 6.81 | 23600 | 3.53 | 1.96 | 23600 | 3.53 | 1.96
07/18/23 | Live | CARRIER | CARRIER | PERFORMANCE VS HP | Singlezone Ducted, Centrally Ducted | 212985347 |  | HRCU-A-CB | 38MURAQ24AB3* | Ducted Indoor Units | CAP**3721AL* | 59SC2E100M21**20 |  |  |  | 10.5 | 17.5 | 8.5 | 7.4 | FALSE | FALSE | FALSE |  | 74 | 85 | 85 | TRUE | Integrated | 150 | 1.When the unit power is on/in heating mode,and if the outdoor temperature drops below 3oC for 30 seconds,after running for 25mins, the base pan heater will be actived for 5 minutes. 2. In defrost mode and the outdoor temperature lower 1oC for 10 seconds the base pan heater will be actived and will be 5 mins delay inactive after defrost. | Integrated 24V control allows the system to automatically switch from heating with the heat pump ductless systems to the conventional, electric heat pump, or dual fuel heating system based on a preselected outdoor temperature (when paired with a 24V controlled third party thermostat). | Wi-fi/ Smart communication available when paired with qualifying third party 24V thermostats. | N/A | R410A | USA, Canada | 20520 | 2.28 | 2.64 | 24200 | 2.3 | 3.08 | 26470 | 2.31 | 3.36 | 21980 | 2.01 | 3.2 | 28530 | 2 | 4.18 | 24780 | 0.73 | 9.95 | 25200 | 2.38 | 3.1 | 25310 | 0.67 | 11.07 | 18460 | 0.63 | 8.59 | 18700 | 2.08 | 2.63 | 18970 | 0.59 | 9.42 | 11060 | 0.51 | 6.36 | 21600 | 3.48 | 1.82 | 21600 | 3.48 | 1.82
07/18/23 | Live | CARRIER | CARRIER | PERFORMANCE VS HP | Singlezone Ducted, Centrally Ducted | 212985359 |  | HRCU-A-CB | 38MURAQ24AB3* | Ducted Indoor Units | CNPV*3621AL* | 59SC2E100M21**20 |  |  |  | 10.5 | 17.5 | 8.5 | 7.85 | FALSE | FALSE | FALSE |  | 72 | 91 | 91 | TRUE | Integrated | 150 | 1.When the unit power is on/in heating mode,and if the outdoor temperature drops below 3oC for 30 seconds,after running for 25mins, the base pan heater will be actived for 5 minutes. 2. In defrost mode and the outdoor temperature lower 1oC for 10 seconds the base pan heater will be actived and will be 5 mins delay inactive after defrost. | Integrated 24V control allows the system to automatically switch from heating with the heat pump ductless systems to the conventional, electric heat pump, or dual fuel heating system based on a preselected outdoor temperature (when paired with a 24V controlled third party thermostat). | Wi-fi/ Smart communication available when paired with qualifying third party 24V thermostats. | N/A | R410A | USA, Canada | 20010 | 2.22 | 2.64 | 23600 | 2.25 | 3.07 | 25810 | 2.25 | 3.36 | 21490 | 2.01 | 3.13 | 27880 | 2 | 4.09 | 25960 | 0.77 | 9.88 | 26400 | 2.53 | 3.06 | 26520 | 0.71 | 10.95 | 18850 | 0.67 | 8.25 | 19100 | 2.19 | 2.56 | 19370 | 0.62 | 9.16 | 12390 | 0.52 | 6.98 | 24200 | 3.51 | 2.02 | 24200 | 3.51 | 2.02
07/18/23 | Live | CARRIER | CARRIER | PERFORMANCE VS HP | Singlezone Ducted, Centrally Ducted | 212985753 |  | HRCU-A-CB | 38MURAQ24AB3* | Ducted Indoor Units | CAP**2414AL* | 59SC6A026M14**10 |  |  |  | 10 | 16.5 | 8.5 | 8.3 | FALSE | FALSE | FALSE |  | 72 | 97 | 97 | TRUE | Integrated | 150 | 1.When the unit power is on/in heating mode,and if the outdoor temperature drops below 3oC for 30 seconds,after running for 25mins, the base pan heater will be actived for 5 minutes. 2. In defrost mode and the outdoor temperature lower 1oC for 10 seconds the base pan heater will be actived and will be 5 mins delay inactive after defrost. | Integrated 24V control allows the system to automatically switch from heating with the heat pump ductless systems to the conventional, electric heat pump, or dual fuel heating system based on a preselected outdoor temperature (when paired with a 24V controlled third party thermostat). | Wi-fi/ Smart communication available when paired with qualifying third party 24V thermostats. | N/A | R410A | USA, Canada | 19670 | 2.29 | 2.52 | 23200 | 2.32 | 2.93 | 25370 | 2.32 | 3.2 | 21150 | 2.04 | 3.04 | 27460 | 2.04 | 3.94 | 26550 | 0.79 | 9.85 | 27000 | 2.6 | 3.04 | 27120 | 0.73 | 10.89 | 19250 | 0.68 | 8.3 | 19500 | 2.25 | 2.54 | 19780 | 0.64 | 9.06 | 13510 | 0.52 | 7.61 | 26400 | 3.52 | 2.2 | 26400 | 3.52 | 2.2
07/18/23 | Live | CARRIER | CARRIER | PERFORMANCE VS HP | Singlezone Ducted, Centrally Ducted | 212985763 |  | HRCU-A-CB | 38MURAQ24AB3* | Ducted Indoor Units | CAP**2417AL* | 59SC6A026M14**10 |  |  |  | 10 | 16.5 | 8.5 | 8.25 | FALSE | FALSE | FALSE |  | 72 | 96 | 97 | TRUE | Integrated | 150 | 1.When the unit power is on/in heating mode,and if the outdoor temperature drops below 3oC for 30 seconds,after running for 25mins, the base pan heater will be actived for 5 minutes. 2. In defrost mode and the outdoor temperature lower 1oC for 10 seconds the base pan heater will be actived and will be 5 mins delay inactive after defrost. | Integrated 24V control allows the system to automatically switch from heating with the heat pump ductless systems to the conventional, electric heat pump, or dual fuel heating system based on a preselected outdoor temperature (when paired with a 24V controlled third party thermostat). | Wi-fi/ Smart communication available when paired with qualifying third party 24V thermostats. | N/A | R410A | USA, Canada | 19840 | 2.31 | 2.52 | 23400 | 2.34 | 2.93 | 25590 | 2.34 | 3.2 | 21150 | 2.04 | 3.04 | 27460 | 2.03 | 3.96 | 26550 | 0.79 | 9.85 | 27000 | 2.6 | 3.04 | 27120 | 0.73 | 10.89 | 19250 | 0.68 | 8.3 | 19500 | 2.23 | 2.56 | 19780 | 0.63 | 9.2 | 13410 | 0.51 | 7.71 | 26200 | 3.49 | 2.2 | 26200 | 3.49 | 2.2
07/18/23 | Live | CARRIER | CARRIER | PERFORMANCE VS HP | Singlezone Ducted, Centrally Ducted | 212985773 |  | HRCU-A-CB | 38MURAQ24AB3* | Ducted Indoor Units | CAP**2517AL* | 59SC6A026M14**10 |  |  |  | 10 | 16.5 | 8.5 | 7.35 | FALSE | FALSE | FALSE |  | 74 | 85 | 85 | TRUE | Integrated | 150 | 1.When the unit power is on/in heating mode,and if the outdoor temperature drops below 3oC for 30 seconds,after running for 25mins, the base pan heater will be actived for 5 minutes. 2. In defrost mode and the outdoor temperature lower 1oC for 10 seconds the base pan heater will be actived and will be 5 mins delay inactive after defrost. | Integrated 24V control allows the system to automatically switch from heating with the heat pump ductless systems to the conventional, electric heat pump, or dual fuel heating system based on a preselected outdoor temperature (when paired with a 24V controlled third party thermostat). | Wi-fi/ Smart communication available when paired with qualifying third party 24V thermostats. | N/A | R410A | USA, Canada | 20520 | 2.39 | 2.52 | 24200 | 2.42 | 2.93 | 26470 | 2.42 | 3.21 | 21650 | 2.03 | 3.13 | 28100 | 2.03 | 4.06 | 24780 | 0.73 | 9.95 | 25200 | 2.4 | 3.08 | 25310 | 0.67 | 11.07 | 18460 | 0.64 | 8.45 | 18700 | 2.11 | 2.6 | 18970 | 0.6 | 9.27 | 11060 | 0.51 | 6.36 | 21600 | 3.48 | 1.82 | 21600 | 3.48 | 1.82
07/18/23 | Live | CARRIER | CARRIER | PERFORMANCE VS HP | Singlezone Ducted, Centrally Ducted | 212985783 |  | HRCU-A-CB | 38MURAQ24AB3* | Ducted Indoor Units | CAP**3014AL* | 59SC6A026M14**10 |  |  |  | 10 | 16.5 | 8.5 | 7.9 | FALSE | FALSE | FALSE |  | 72 | 92 | 93 | TRUE | Integrated | 150 | 1.When the unit power is on/in heating mode,and if the outdoor temperature drops below 3oC for 30 seconds,after running for 25mins, the base pan heater will be actived for 5 minutes. 2. In defrost mode and the outdoor temperature lower 1oC for 10 seconds the base pan heater will be actived and will be 5 mins delay inactive after defrost. | Integrated 24V control allows the system to automatically switch from heating with the heat pump ductless systems to the conventional, electric heat pump, or dual fuel heating system based on a preselected outdoor temperature (when paired with a 24V controlled third party thermostat). | Wi-fi/ Smart communication available when paired with qualifying third party 24V thermostats. | N/A | R410A | USA, Canada | 19840 | 2.31 | 2.52 | 23400 | 2.34 | 2.93 | 25590 | 2.34 | 3.2 | 21320 | 2.04 | 3.06 | 27670 | 2.04 | 3.98 | 25960 | 0.79 | 9.63 | 26400 | 2.58 | 3 | 26520 | 0.72 | 10.79 | 18950 | 0.67 | 8.29 | 19200 | 2.22 | 2.53 | 19470 | 0.63 | 9.06 | 12590 | 0.52 | 7.1 | 24600 | 3.53 | 2.04 | 24600 | 3.53 | 2.04
07/18/23 | Live | CARRIER | CARRIER | PERFORMANCE VS HP | Singlezone Ducted, Centrally Ducted | 212985793 |  | HRCU-A-CB | 38MURAQ24AB3* | Ducted Indoor Units | CAP**3017AL* | 59SC6A026M14**10 |  |  |  | 10 | 16.5 | 8.5 | 8 | FALSE | FALSE | FALSE |  | 72 | 95 | 95 | TRUE | Integrated | 150 | 1.When the unit power is on/in heating mode,and if the outdoor temperature drops below 3oC for 30 seconds,after running for 25mins, the base pan heater will be actived for 5 minutes. 2. In defrost mode and the outdoor temperature lower 1oC for 10 seconds the base pan heater will be actived and will be 5 mins delay inactive after defrost. | Integrated 24V control allows the system to automatically switch from heating with the heat pump ductless systems to the conventional, electric heat pump, or dual fuel heating system based on a preselected outdoor temperature (when paired with a 24V controlled third party thermostat). | Wi-fi/ Smart communication available when paired with qualifying third party 24V thermostats. | N/A | R410A | USA, Canada | 19840 | 2.31 | 2.52 | 23400 | 2.34 | 2.93 | 25590 | 2.34 | 3.2 | 21150 | 2.02 | 3.07 | 27460 | 2.02 | 3.98 | 25760 | 0.79 | 9.56 | 26200 | 2.58 | 2.98 | 26310 | 0.72 | 10.71 | 18850 | 0.68 | 8.12 | 19100 | 2.22 | 2.52 | 19370 | 0.63 | 9.01 | 12800 | 0.52 | 7.21 | 25000 | 3.52 | 2.08 | 25000 | 3.52 | 2.08
07/18/23 | Live | CARRIER | CARRIER | PERFORMANCE VS HP | Singlezone Ducted, Centrally Ducted | 212985803 |  | HRCU-A-CB | 38MURAQ24AB3* | Ducted Indoor Units | CAP**3617AL* | 59SC6A026M14**10 |  |  |  | 10 | 16.5 | 8.5 | 7.85 | FALSE | FALSE | FALSE |  | 72 | 92 | 93 | TRUE | Integrated | 150 | 1.When the unit power is on/in heating mode,and if the outdoor temperature drops below 3oC for 30 seconds,after running for 25mins, the base pan heater will be actived for 5 minutes. 2. In defrost mode and the outdoor temperature lower 1oC for 10 seconds the base pan heater will be actived and will be 5 mins delay inactive after defrost. | Integrated 24V control allows the system to automatically switch from heating with the heat pump ductless systems to the conventional, electric heat pump, or dual fuel heating system based on a preselected outdoor temperature (when paired with a 24V controlled third party thermostat). | Wi-fi/ Smart communication available when paired with qualifying third party 24V thermostats. | N/A | R410A | USA, Canada | 19840 | 2.31 | 2.52 | 23400 | 2.34 | 2.93 | 25590 | 2.34 | 3.2 | 21150 | 2.01 | 3.08 | 27460 | 2.01 | 4 | 25760 | 0.79 | 9.56 | 26200 | 2.58 | 2.98 | 26310 | 0.72 | 10.71 | 18850 | 0.67 | 8.25 | 19100 | 2.2 | 2.54 | 19370 | 0.62 | 9.16 | 12490 | 0.52 | 7.04 | 24400 | 3.54 | 2.02 | 24400 | 3.54 | 2.02
07/18/23 | Live | CARRIER | CARRIER | PERFORMANCE VS HP | Singlezone Ducted, Centrally Ducted | 212985813 |  | HRCU-A-CB | 38MURAQ24AB3* | Ducted Indoor Units | CAP**3717AL* | 59SC6A026M14**10 |  |  |  | 10 | 16.5 | 8.5 | 7.45 | FALSE | FALSE | FALSE |  | 74 | 87 | 88 | TRUE | Integrated | 150 | 1.When the unit power is on/in heating mode,and if the outdoor temperature drops below 3oC for 30 seconds,after running for 25mins, the base pan heater will be actived for 5 minutes. 2. In defrost mode and the outdoor temperature lower 1oC for 10 seconds the base pan heater will be actived and will be 5 mins delay inactive after defrost. | Integrated 24V control allows the system to automatically switch from heating with the heat pump ductless systems to the conventional, electric heat pump, or dual fuel heating system based on a preselected outdoor temperature (when paired with a 24V controlled third party thermostat). | Wi-fi/ Smart communication available when paired with qualifying third party 24V thermostats. | N/A | R410A | USA, Canada | 20350 | 2.37 | 2.52 | 24000 | 2.4 | 2.93 | 26250 | 2.4 | 3.21 | 21650 | 2.05 | 3.1 | 28100 | 2.04 | 4.04 | 24780 | 0.74 | 9.81 | 25200 | 2.41 | 3.06 | 25310 | 0.68 | 10.91 | 18560 | 0.64 | 8.5 | 18800 | 2.12 | 2.6 | 19070 | 0.6 | 9.31 | 11360 | 0.52 | 6.4 | 22200 | 3.54 | 1.84 | 22200 | 3.54 | 1.84
07/18/23 | Live | CARRIER | CARRIER | PERFORMANCE VS HP | Singlezone Ducted, Centrally Ducted | 212985823 |  | HRCU-A-CB | 38MURAQ24AB3* | Ducted Indoor Units | CNPV*2414AL* | 59SC6A026M14**10 |  |  |  | 10 | 16 | 8.5 | 8.15 | FALSE | FALSE | FALSE |  | 72 | 92 | 93 | TRUE | Integrated | 150 | 1.When the unit power is on/in heating mode,and if the outdoor temperature drops below 3oC for 30 seconds,after running for 25mins, the base pan heater will be actived for 5 minutes. 2. In defrost mode and the outdoor temperature lower 1oC for 10 seconds the base pan heater will be actived and will be 5 mins delay inactive after defrost. | Integrated 24V control allows the system to automatically switch from heating with the heat pump ductless systems to the conventional, electric heat pump, or dual fuel heating system based on a preselected outdoor temperature (when paired with a 24V controlled third party thermostat). | Wi-fi/ Smart communication available when paired with qualifying third party 24V thermostats. | N/A | R410A | USA, Canada | 19670 | 2.29 | 2.52 | 23200 | 2.32 | 2.93 | 25370 | 2.32 | 3.2 | 21150 | 2.05 | 3.02 | 27460 | 2.05 | 3.93 | 26550 | 0.78 | 9.98 | 27000 | 2.57 | 3.08 | 27120 | 0.72 | 11.04 | 19250 | 0.67 | 8.42 | 19500 | 2.2 | 2.6 | 19780 | 0.62 | 9.35 | 12900 | 0.52 | 7.27 | 25200 | 3.55 | 2.08 | 25200 | 3.55 | 2.08
07/18/23 | Live | CARRIER | CARRIER | PERFORMANCE VS HP | Singlezone Ducted, Centrally Ducted | 212985833 |  | HRCU-A-CB | 38MURAQ24AB3* | Ducted Indoor Units | CNPV*2417AL* | 59SC6A026M14**10 |  |  |  | 10 | 16 | 8.5 | 8.15 | FALSE | FALSE | FALSE |  | 72 | 92 | 93 | TRUE | Integrated | 150 | 1.When the unit power is on/in heating mode,and if the outdoor temperature drops below 3oC for 30 seconds,after running for 25mins, the base pan heater will be actived for 5 minutes. 2. In defrost mode and the outdoor temperature lower 1oC for 10 seconds the base pan heater will be actived and will be 5 mins delay inactive after defrost. | Integrated 24V control allows the system to automatically switch from heating with the heat pump ductless systems to the conventional, electric heat pump, or dual fuel heating system based on a preselected outdoor temperature (when paired with a 24V controlled third party thermostat). | Wi-fi/ Smart communication available when paired with qualifying third party 24V thermostats. | N/A | R410A | USA, Canada | 19670 | 2.29 | 2.52 | 23200 | 2.32 | 2.93 | 25370 | 2.32 | 3.2 | 21150 | 2.05 | 3.02 | 27460 | 2.05 | 3.93 | 26550 | 0.78 | 9.98 | 27000 | 2.57 | 3.08 | 27120 | 0.72 | 11.04 | 19250 | 0.67 | 8.42 | 19500 | 2.2 | 2.6 | 19780 | 0.62 | 9.35 | 12900 | 0.52 | 7.27 | 25200 | 3.55 | 2.08 | 25200 | 3.55 | 2.08
07/18/23 | Live | CARRIER | CARRIER | PERFORMANCE VS HP | Singlezone Ducted, Centrally Ducted | 212985843 |  | HRCU-A-CB | 38MURAQ24AB3* | Ducted Indoor Units | CNPV*3014AL* | 59SC6A026M14**10 |  |  |  | 10 | 16 | 8.1 | 7.75 | FALSE | FALSE | FALSE |  | 73 | 91 | 92 | TRUE | Integrated | 150 | 1.When the unit power is on/in heating mode,and if the outdoor temperature drops below 3oC for 30 seconds,after running for 25mins, the base pan heater will be actived for 5 minutes. 2. In defrost mode and the outdoor temperature lower 1oC for 10 seconds the base pan heater will be actived and will be 5 mins delay inactive after defrost. | Integrated 24V control allows the system to automatically switch from heating with the heat pump ductless systems to the conventional, electric heat pump, or dual fuel heating system based on a preselected outdoor temperature (when paired with a 24V controlled third party thermostat). | Wi-fi/ Smart communication available when paired with qualifying third party 24V thermostats. | N/A | R410A | USA, Canada | 19840 | 2.31 | 2.52 | 23400 | 2.34 | 2.93 | 25590 | 2.34 | 3.2 | 21150 | 2.04 | 3.04 | 27460 | 2.03 | 3.96 | 25570 | 0.77 | 9.73 | 26000 | 2.54 | 3 | 26110 | 0.71 | 10.78 | 18850 | 0.67 | 8.25 | 19100 | 2.2 | 2.54 | 19370 | 0.62 | 9.16 | 12280 | 0.52 | 6.92 | 24000 | 3.55 | 1.98 | 24000 | 3.55 | 1.98
07/18/23 | Live | CARRIER | CARRIER | PERFORMANCE VS HP | Singlezone Ducted, Centrally Ducted | 212985853 |  | HRCU-A-CB | 38MURAQ24AB3* | Ducted Indoor Units | CNPV*3017AL* | 59SC6A026M14**10 |  |  |  | 10 | 16.5 | 8.1 | 7.85 | FALSE | FALSE | FALSE |  | 73 | 93 | 93 | TRUE | Integrated | 150 | 1.When the unit power is on/in heating mode,and if the outdoor temperature drops below 3oC for 30 seconds,after running for 25mins, the base pan heater will be actived for 5 minutes. 2. In defrost mode and the outdoor temperature lower 1oC for 10 seconds the base pan heater will be actived and will be 5 mins delay inactive after defrost. | Integrated 24V control allows the system to automatically switch from heating with the heat pump ductless systems to the conventional, electric heat pump, or dual fuel heating system based on a preselected outdoor temperature (when paired with a 24V controlled third party thermostat). | Wi-fi/ Smart communication available when paired with qualifying third party 24V thermostats. | N/A | R410A | USA, Canada | 19840 | 2.31 | 2.52 | 23400 | 2.34 | 2.93 | 25590 | 2.34 | 3.2 | 20990 | 2.02 | 3.05 | 27240 | 2.02 | 3.95 | 25570 | 0.78 | 9.61 | 26000 | 2.56 | 2.98 | 26110 | 0.72 | 10.63 | 18750 | 0.67 | 8.2 | 19000 | 2.21 | 2.52 | 19270 | 0.62 | 9.11 | 12490 | 0.52 | 7.04 | 24400 | 3.54 | 2.02 | 24400 | 3.54 | 2.02
07/18/23 | Live | CARRIER | CARRIER | PERFORMANCE VS HP | Singlezone Ducted, Centrally Ducted | 212985863 |  | HRCU-A-CB | 38MURAQ24AB3* | Ducted Indoor Units | CNPV*3617AL* | 59SC6A026M14**10 |  |  |  | 10 | 16.5 | 8.1 | 7.85 | FALSE | FALSE | FALSE |  | 73 | 93 | 93 | TRUE | Integrated | 150 | 1.When the unit power is on/in heating mode,and if the outdoor temperature drops below 3oC for 30 seconds,after running for 25mins, the base pan heater will be actived for 5 minutes. 2. In defrost mode and the outdoor temperature lower 1oC for 10 seconds the base pan heater will be actived and will be 5 mins delay inactive after defrost. | Integrated 24V control allows the system to automatically switch from heating with the heat pump ductless systems to the conventional, electric heat pump, or dual fuel heating system based on a preselected outdoor temperature (when paired with a 24V controlled third party thermostat). | Wi-fi/ Smart communication available when paired with qualifying third party 24V thermostats. | N/A | R410A | USA, Canada | 19840 | 2.31 | 2.52 | 23400 | 2.34 | 2.93 | 25590 | 2.34 | 3.2 | 20990 | 2.02 | 3.05 | 27240 | 2.02 | 3.95 | 25570 | 0.78 | 9.61 | 26000 | 2.56 | 2.98 | 26110 | 0.72 | 10.63 | 18750 | 0.67 | 8.2 | 19000 | 2.21 | 2.52 | 19270 | 0.62 | 9.11 | 12490 | 0.52 | 7.04 | 24400 | 3.54 | 2.02 | 24400 | 3.54 | 2.02
07/18/23 | Live | CARRIER | CARRIER | PERFORMANCE VS HP | Singlezone Ducted, Centrally Ducted | 212986127 |  | HRCU-A-CB | 38MURAQ24AB3* | Ducted Indoor Units | CAP**2414AL* | 59SC6A040M14**10 |  |  |  | 9.5 | 16 | 8.5 | 8.3 | FALSE | FALSE | FALSE |  | 72 | 98 | 98 | TRUE | Integrated | 150 | 1.When the unit power is on/in heating mode,and if the outdoor temperature drops below 3oC for 30 seconds,after running for 25mins, the base pan heater will be actived for 5 minutes. 2. In defrost mode and the outdoor temperature lower 1oC for 10 seconds the base pan heater will be actived and will be 5 mins delay inactive after defrost. | Integrated 24V control allows the system to automatically switch from heating with the heat pump ductless systems to the conventional, electric heat pump, or dual fuel heating system based on a preselected outdoor temperature (when paired with a 24V controlled third party thermostat). | Wi-fi/ Smart communication available when paired with qualifying third party 24V thermostats. | N/A | R410A | USA, Canada | 19670 | 2.41 | 2.39 | 23200 | 2.44 | 2.79 | 25370 | 2.45 | 3.03 | 21150 | 2.06 | 3.01 | 27460 | 2.06 | 3.91 | 26550 | 0.8 | 9.73 | 27000 | 2.62 | 3.02 | 27120 | 0.73 | 10.89 | 19250 | 0.68 | 8.3 | 19500 | 2.25 | 2.54 | 19780 | 0.64 | 9.06 | 13620 | 0.52 | 7.68 | 26600 | 3.51 | 2.22 | 26600 | 3.51 | 2.22
07/18/23 | Live | CARRIER | CARRIER | PERFORMANCE VS HP | Singlezone Ducted, Centrally Ducted | 212986139 |  | HRCU-A-CB | 38MURAQ24AB3* | Ducted Indoor Units | CAP**2417AL* | 59SC6A040M14**10 |  |  |  | 9.5 | 16 | 8.5 | 8.25 | FALSE | FALSE | FALSE |  | 72 | 97 | 97 | TRUE | Integrated | 150 | 1.When the unit power is on/in heating mode,and if the outdoor temperature drops below 3oC for 30 seconds,after running for 25mins, the base pan heater will be actived for 5 minutes. 2. In defrost mode and the outdoor temperature lower 1oC for 10 seconds the base pan heater will be actived and will be 5 mins delay inactive after defrost. | Integrated 24V control allows the system to automatically switch from heating with the heat pump ductless systems to the conventional, electric heat pump, or dual fuel heating system based on a preselected outdoor temperature (when paired with a 24V controlled third party thermostat). | Wi-fi/ Smart communication available when paired with qualifying third party 24V thermostats. | N/A | R410A | USA, Canada | 19670 | 2.41 | 2.39 | 23200 | 2.44 | 2.79 | 25370 | 2.45 | 3.03 | 21150 | 2.06 | 3.01 | 27460 | 2.06 | 3.91 | 26550 | 0.8 | 9.73 | 27000 | 2.62 | 3.02 | 27120 | 0.73 | 10.89 | 19250 | 0.68 | 8.3 | 19500 | 2.25 | 2.54 | 19780 | 0.64 | 9.06 | 13510 | 0.52 | 7.61 | 26400 | 3.52 | 2.2 | 26400 | 3.52 | 2.2
07/18/23 | Live | CARRIER | CARRIER | PERFORMANCE VS HP | Singlezone Ducted, Centrally Ducted | 212986151 |  | HRCU-A-CB | 38MURAQ24AB3* | Ducted Indoor Units | CAP**2517AL* | 59SC6A040M14**10 |  |  |  | 10 | 16.5 | 8.5 | 7.35 | FALSE | FALSE | FALSE |  | 74 | 85 | 85 | TRUE | Integrated | 150 | 1.When the unit power is on/in heating mode,and if the outdoor temperature drops below 3oC for 30 seconds,after running for 25mins, the base pan heater will be actived for 5 minutes. 2. In defrost mode and the outdoor temperature lower 1oC for 10 seconds the base pan heater will be actived and will be 5 mins delay inactive after defrost. | Integrated 24V control allows the system to automatically switch from heating with the heat pump ductless systems to the conventional, electric heat pump, or dual fuel heating system based on a preselected outdoor temperature (when paired with a 24V controlled third party thermostat). | Wi-fi/ Smart communication available when paired with qualifying third party 24V thermostats. | N/A | R410A | USA, Canada | 20350 | 2.37 | 2.52 | 24000 | 2.4 | 2.93 | 26250 | 2.4 | 3.21 | 21650 | 2.05 | 3.1 | 28100 | 2.05 | 4.02 | 24980 | 0.75 | 9.76 | 25400 | 2.45 | 3.04 | 25510 | 0.69 | 10.84 | 18560 | 0.65 | 8.37 | 18800 | 2.14 | 2.57 | 19070 | 0.6 | 9.31 | 11160 | 0.52 | 6.29 | 21800 | 3.51 | 1.82 | 21800 | 3.51 | 1.82
07/18/23 | Live | CARRIER | CARRIER | PERFORMANCE VS HP | Singlezone Ducted, Centrally Ducted | 212986163 |  | HRCU-A-CB | 38MURAQ24AB3* | Ducted Indoor Units | CAP**3014AL* | 59SC6A040M14**10 |  |  |  | 10 | 16 | 8.5 | 7.9 | FALSE | FALSE | FALSE |  | 72 | 93 | 93 | TRUE | Integrated | 150 | 1.When the unit power is on/in heating mode,and if the outdoor temperature drops below 3oC for 30 seconds,after running for 25mins, the base pan heater will be actived for 5 minutes. 2. In defrost mode and the outdoor temperature lower 1oC for 10 seconds the base pan heater will be actived and will be 5 mins delay inactive after defrost. | Integrated 24V control allows the system to automatically switch from heating with the heat pump ductless systems to the conventional, electric heat pump, or dual fuel heating system based on a preselected outdoor temperature (when paired with a 24V controlled third party thermostat). | Wi-fi/ Smart communication available when paired with qualifying third party 24V thermostats. | N/A | R410A | USA, Canada | 19840 | 2.31 | 2.52 | 23400 | 2.34 | 2.93 | 25590 | 2.34 | 3.2 | 21150 | 2.04 | 3.04 | 27460 | 2.04 | 3.94 | 25960 | 0.79 | 9.63 | 26400 | 2.6 | 2.98 | 26520 | 0.73 | 10.65 | 18950 | 0.68 | 8.17 | 19200 | 2.23 | 2.52 | 19470 | 0.63 | 9.06 | 12690 | 0.52 | 7.15 | 24800 | 3.56 | 2.04 | 24800 | 3.56 | 2.04
07/18/23 | Live | CARRIER | CARRIER | PERFORMANCE VS HP | Singlezone Ducted, Centrally Ducted | 212986175 |  | HRCU-A-CB | 38MURAQ24AB3* | Ducted Indoor Units | CAP**3017AL* | 59SC6A040M14**10 |  |  |  | 10 | 16 | 8.5 | 7.85 | FALSE | FALSE | FALSE |  | 72 | 92 | 93 | TRUE | Integrated | 150 | 1.When the unit power is on/in heating mode,and if the outdoor temperature drops below 3oC for 30 seconds,after running for 25mins, the base pan heater will be actived for 5 minutes. 2. In defrost mode and the outdoor temperature lower 1oC for 10 seconds the base pan heater will be actived and will be 5 mins delay inactive after defrost. | Integrated 24V control allows the system to automatically switch from heating with the heat pump ductless systems to the conventional, electric heat pump, or dual fuel heating system based on a preselected outdoor temperature (when paired with a 24V controlled third party thermostat). | Wi-fi/ Smart communication available when paired with qualifying third party 24V thermostats. | N/A | R410A | USA, Canada | 19840 | 2.31 | 2.52 | 23400 | 2.34 | 2.93 | 25590 | 2.34 | 3.2 | 21320 | 2.05 | 3.05 | 27670 | 2.05 | 3.96 | 25960 | 0.79 | 9.63 | 26400 | 2.58 | 3 | 26520 | 0.72 | 10.79 | 18950 | 0.68 | 8.17 | 19200 | 2.23 | 2.52 | 19470 | 0.63 | 9.06 | 12590 | 0.52 | 7.1 | 24600 | 3.53 | 2.04 | 24600 | 3.53 | 2.04
07/18/23 | Live | CARRIER | CARRIER | PERFORMANCE VS HP | Singlezone Ducted, Centrally Ducted | 212986187 |  | HRCU-A-CB | 38MURAQ24AB3* | Ducted Indoor Units | CAP**3617AL* | 59SC6A040M14**10 |  |  |  | 10 | 16 | 8.5 | 7.75 | FALSE | FALSE | FALSE |  | 73 | 91 | 91 | TRUE | Integrated | 150 | 1.When the unit power is on/in heating mode,and if the outdoor temperature drops below 3oC for 30 seconds,after running for 25mins, the base pan heater will be actived for 5 minutes. 2. In defrost mode and the outdoor temperature lower 1oC for 10 seconds the base pan heater will be actived and will be 5 mins delay inactive after defrost. | Integrated 24V control allows the system to automatically switch from heating with the heat pump ductless systems to the conventional, electric heat pump, or dual fuel heating system based on a preselected outdoor temperature (when paired with a 24V controlled third party thermostat). | Wi-fi/ Smart communication available when paired with qualifying third party 24V thermostats. | N/A | R410A | USA, Canada | 20010 | 2.33 | 2.52 | 23600 | 2.36 | 2.93 | 25810 | 2.36 | 3.21 | 21320 | 2.04 | 3.06 | 27670 | 2.04 | 3.98 | 25760 | 0.78 | 9.68 | 26200 | 2.54 | 3.02 | 26310 | 0.71 | 10.86 | 18950 | 0.67 | 8.29 | 19200 | 2.22 | 2.53 | 19470 | 0.63 | 9.06 | 12280 | 0.52 | 6.92 | 24000 | 3.55 | 1.98 | 24000 | 3.55 | 1.98
07/18/23 | Live | CARRIER | CARRIER | PERFORMANCE VS HP | Singlezone Ducted, Centrally Ducted | 212986199 |  | HRCU-A-CB | 38MURAQ24AB3* | Ducted Indoor Units | CAP**3717AL* | 59SC6A040M14**10 |  |  |  | 10 | 16 | 8.1 | 7.4 | FALSE | FALSE | FALSE |  | 74 | 87 | 88 | TRUE | Integrated | 150 | 1.When the unit power is on/in heating mode,and if the outdoor temperature drops below 3oC for 30 seconds,after running for 25mins, the base pan heater will be actived for 5 minutes. 2. In defrost mode and the outdoor temperature lower 1oC for 10 seconds the base pan heater will be actived and will be 5 mins delay inactive after defrost. | Integrated 24V control allows the system to automatically switch from heating with the heat pump ductless systems to the conventional, electric heat pump, or dual fuel heating system based on a preselected outdoor temperature (when paired with a 24V controlled third party thermostat). | Wi-fi/ Smart communication available when paired with qualifying third party 24V thermostats. | N/A | R410A | USA, Canada | 20350 | 2.37 | 2.52 | 24000 | 2.4 | 2.93 | 26250 | 2.4 | 3.21 | 21490 | 2.05 | 3.07 | 27880 | 2.05 | 3.99 | 24780 | 0.75 | 9.68 | 25200 | 2.45 | 3.01 | 25310 | 0.68 | 10.91 | 18560 | 0.65 | 8.37 | 18800 | 2.14 | 2.57 | 19070 | 0.6 | 9.31 | 11360 | 0.52 | 6.4 | 22200 | 3.54 | 1.84 | 22200 | 3.54 | 1.84
07/18/23 | Live | CARRIER | CARRIER | PERFORMANCE VS HP | Singlezone Ducted, Centrally Ducted | 212986211 |  | HRCU-A-CB | 38MURAQ24AB3* | Ducted Indoor Units | CNPV*2414AL* | 59SC6A040M14**10 |  |  |  | 10 | 16 | 8.5 | 8.15 | FALSE | FALSE | FALSE |  | 72 | 92 | 93 | TRUE | Integrated | 150 | 1.When the unit power is on/in heating mode,and if the outdoor temperature drops below 3oC for 30 seconds,after running for 25mins, the base pan heater will be actived for 5 minutes. 2. In defrost mode and the outdoor temperature lower 1oC for 10 seconds the base pan heater will be actived and will be 5 mins delay inactive after defrost. | Integrated 24V control allows the system to automatically switch from heating with the heat pump ductless systems to the conventional, electric heat pump, or dual fuel heating system based on a preselected outdoor temperature (when paired with a 24V controlled third party thermostat). | Wi-fi/ Smart communication available when paired with qualifying third party 24V thermostats. | N/A | R410A | USA, Canada | 19670 | 2.29 | 2.52 | 23200 | 2.32 | 2.93 | 25370 | 2.32 | 3.2 | 20990 | 2.05 | 3 | 27240 | 2.05 | 3.89 | 26550 | 0.79 | 9.85 | 27000 | 2.59 | 3.06 | 27120 | 0.72 | 11.04 | 19250 | 0.67 | 8.42 | 19500 | 2.22 | 2.57 | 19780 | 0.63 | 9.2 | 12900 | 0.52 | 7.27 | 25200 | 3.52 | 2.1 | 25200 | 3.52 | 2.1
07/18/23 | Live | CARRIER | CARRIER | PERFORMANCE VS HP | Singlezone Ducted, Centrally Ducted | 212986223 |  | HRCU-A-CB | 38MURAQ24AB3* | Ducted Indoor Units | CNPV*2417AL* | 59SC6A040M14**10 |  |  |  | 10 | 16 | 8.5 | 8.15 | FALSE | FALSE | FALSE |  | 72 | 92 | 93 | TRUE | Integrated | 150 | 1.When the unit power is on/in heating mode,and if the outdoor temperature drops below 3oC for 30 seconds,after running for 25mins, the base pan heater will be actived for 5 minutes. 2. In defrost mode and the outdoor temperature lower 1oC for 10 seconds the base pan heater will be actived and will be 5 mins delay inactive after defrost. | Integrated 24V control allows the system to automatically switch from heating with the heat pump ductless systems to the conventional, electric heat pump, or dual fuel heating system based on a preselected outdoor temperature (when paired with a 24V controlled third party thermostat). | Wi-fi/ Smart communication available when paired with qualifying third party 24V thermostats. | N/A | R410A | USA, Canada | 19670 | 2.29 | 2.52 | 23200 | 2.32 | 2.93 | 25370 | 2.32 | 3.2 | 20990 | 2.05 | 3 | 27240 | 2.05 | 3.89 | 26550 | 0.79 | 9.85 | 27000 | 2.59 | 3.06 | 27120 | 0.72 | 11.04 | 19250 | 0.67 | 8.42 | 19500 | 2.22 | 2.57 | 19780 | 0.63 | 9.2 | 12900 | 0.52 | 7.27 | 25200 | 3.52 | 2.1 | 25200 | 3.52 | 2.1
07/18/23 | Live | CARRIER | CARRIER | PERFORMANCE VS HP | Singlezone Ducted, Centrally Ducted | 212986235 |  | HRCU-A-CB | 38MURAQ24AB3* | Ducted Indoor Units | CNPV*3014AL* | 59SC6A040M14**10 |  |  |  | 10 | 16 | 8.1 | 7.85 | FALSE | FALSE | FALSE |  | 72 | 92 | 93 | TRUE | Integrated | 150 | 1.When the unit power is on/in heating mode,and if the outdoor temperature drops below 3oC for 30 seconds,after running for 25mins, the base pan heater will be actived for 5 minutes. 2. In defrost mode and the outdoor temperature lower 1oC for 10 seconds the base pan heater will be actived and will be 5 mins delay inactive after defrost. | Integrated 24V control allows the system to automatically switch from heating with the heat pump ductless systems to the conventional, electric heat pump, or dual fuel heating system based on a preselected outdoor temperature (when paired with a 24V controlled third party thermostat). | Wi-fi/ Smart communication available when paired with qualifying third party 24V thermostats. | N/A | R410A | USA, Canada | 19840 | 2.31 | 2.52 | 23400 | 2.34 | 2.93 | 25590 | 2.34 | 3.2 | 21320 | 2.06 | 3.03 | 27670 | 2.06 | 3.94 | 25960 | 0.79 | 9.63 | 26400 | 2.6 | 2.98 | 26520 | 0.73 | 10.65 | 18950 | 0.68 | 8.17 | 19200 | 2.23 | 2.52 | 19470 | 0.63 | 9.06 | 12590 | 0.53 | 6.96 | 24600 | 3.57 | 2.02 | 24600 | 3.57 | 2.02
07/18/23 | Live | CARRIER | CARRIER | PERFORMANCE VS HP | Singlezone Ducted, Centrally Ducted | 212986247 |  | HRCU-A-CB | 38MURAQ24AB3* | Ducted Indoor Units | CNPV*3017AL* | 59SC6A040M14**10 |  |  |  | 10 | 16 | 8.1 | 7.85 | FALSE | FALSE | FALSE |  | 72 | 92 | 92 | TRUE | Integrated | 150 | 1.When the unit power is on/in heating mode,and if the outdoor temperature drops below 3oC for 30 seconds,after running for 25mins, the base pan heater will be actived for 5 minutes. 2. In defrost mode and the outdoor temperature lower 1oC for 10 seconds the base pan heater will be actived and will be 5 mins delay inactive after defrost. | Integrated 24V control allows the system to automatically switch from heating with the heat pump ductless systems to the conventional, electric heat pump, or dual fuel heating system based on a preselected outdoor temperature (when paired with a 24V controlled third party thermostat). | Wi-fi/ Smart communication available when paired with qualifying third party 24V thermostats. | N/A | R410A | USA, Canada | 19840 | 2.31 | 2.52 | 23400 | 2.34 | 2.93 | 25590 | 2.34 | 3.2 | 21320 | 2.05 | 3.05 | 27670 | 2.05 | 3.96 | 25960 | 0.79 | 9.63 | 26400 | 2.58 | 3 | 26520 | 0.72 | 10.79 | 18950 | 0.67 | 8.29 | 19200 | 2.22 | 2.53 | 19470 | 0.63 | 9.06 | 12490 | 0.52 | 7.04 | 24400 | 3.54 | 2.02 | 24400 | 3.54 | 2.02
07/18/23 | Live | CARRIER | CARRIER | PERFORMANCE VS HP | Singlezone Ducted, Centrally Ducted | 212986259 |  | HRCU-A-CB | 38MURAQ24AB3* | Ducted Indoor Units | CNPV*3617AL* | 59SC6A040M14**10 |  |  |  | 10 | 16 | 8.1 | 7.85 | FALSE | FALSE | FALSE |  | 72 | 92 | 92 | TRUE | Integrated | 150 | 1.When the unit power is on/in heating mode,and if the outdoor temperature drops below 3oC for 30 seconds,after running for 25mins, the base pan heater will be actived for 5 minutes. 2. In defrost mode and the outdoor temperature lower 1oC for 10 seconds the base pan heater will be actived and will be 5 mins delay inactive after defrost. | Integrated 24V control allows the system to automatically switch from heating with the heat pump ductless systems to the conventional, electric heat pump, or dual fuel heating system based on a preselected outdoor temperature (when paired with a 24V controlled third party thermostat). | Wi-fi/ Smart communication available when paired with qualifying third party 24V thermostats. | N/A | R410A | USA, Canada | 19840 | 2.31 | 2.52 | 23400 | 2.34 | 2.93 | 25590 | 2.34 | 3.2 | 21320 | 2.05 | 3.05 | 27670 | 2.05 | 3.96 | 25960 | 0.79 | 9.63 | 26400 | 2.58 | 3 | 26520 | 0.72 | 10.79 | 18950 | 0.67 | 8.29 | 19200 | 2.22 | 2.53 | 19470 | 0.63 | 9.06 | 12490 | 0.52 | 7.04 | 24400 | 3.54 | 2.02 | 24400 | 3.54 | 2.02
07/18/23 | Live | CARRIER | CARRIER | PERFORMANCE VS HP | Singlezone Ducted, Centrally Ducted | 212986523 |  | HRCU-A-CB | 38MURAQ24AB3* | Ducted Indoor Units | CAP**2417AL* | 59SC6A040M17**12 |  |  |  | 9.5 | 15.5 | 8.5 | 8.35 | FALSE | FALSE | FALSE |  | 72 | 100 | 100 | TRUE | Integrated | 150 | 1.When the unit power is on/in heating mode,and if the outdoor temperature drops below 3oC for 30 seconds,after running for 25mins, the base pan heater will be actived for 5 minutes. 2. In defrost mode and the outdoor temperature lower 1oC for 10 seconds the base pan heater will be actived and will be 5 mins delay inactive after defrost. | Integrated 24V control allows the system to automatically switch from heating with the heat pump ductless systems to the conventional, electric heat pump, or dual fuel heating system based on a preselected outdoor temperature (when paired with a 24V controlled third party thermostat). | Wi-fi/ Smart communication available when paired with qualifying third party 24V thermostats. | N/A | R410A | USA, Canada | 19500 | 2.39 | 2.39 | 23000 | 2.42 | 2.79 | 25150 | 2.42 | 3.05 | 20820 | 2.06 | 2.96 | 27030 | 2.06 | 3.85 | 26550 | 0.81 | 9.61 | 27000 | 2.66 | 2.97 | 27120 | 0.74 | 10.74 | 19250 | 0.69 | 8.18 | 19500 | 2.27 | 2.52 | 19780 | 0.64 | 9.06 | 13920 | 0.51 | 8 | 27200 | 3.47 | 2.3 | 27200 | 3.47 | 2.3
07/18/23 | Live | CARRIER | CARRIER | PERFORMANCE VS HP | Singlezone Ducted, Centrally Ducted | 212986535 |  | HRCU-A-CB | 38MURAQ24AB3* | Ducted Indoor Units | CAP**2517AL* | 59SC6A040M17**12 |  |  |  | 10 | 15.5 | 8.1 | 7.2 | FALSE | FALSE | FALSE |  | 74 | 84 | 85 | TRUE | Integrated | 150 | 1.When the unit power is on/in heating mode,and if the outdoor temperature drops below 3oC for 30 seconds,after running for 25mins, the base pan heater will be actived for 5 minutes. 2. In defrost mode and the outdoor temperature lower 1oC for 10 seconds the base pan heater will be actived and will be 5 mins delay inactive after defrost. | Integrated 24V control allows the system to automatically switch from heating with the heat pump ductless systems to the conventional, electric heat pump, or dual fuel heating system based on a preselected outdoor temperature (when paired with a 24V controlled third party thermostat). | Wi-fi/ Smart communication available when paired with qualifying third party 24V thermostats. | N/A | R410A | USA, Canada | 20520 | 2.39 | 2.52 | 24200 | 2.42 | 2.93 | 26470 | 2.42 | 3.21 | 21650 | 2.08 | 3.05 | 28100 | 2.08 | 3.96 | 24980 | 0.74 | 9.89 | 25400 | 2.43 | 3.06 | 25510 | 0.68 | 10.99 | 18650 | 0.65 | 8.41 | 18900 | 2.15 | 2.58 | 19170 | 0.61 | 9.21 | 11060 | 0.52 | 6.23 | 21600 | 3.52 | 1.8 | 21600 | 3.52 | 1.8
07/18/23 | Live | CARRIER | CARRIER | PERFORMANCE VS HP | Singlezone Ducted, Centrally Ducted | 212986547 |  | HRCU-A-CB | 38MURAQ24AB3* | Ducted Indoor Units | CAP**3017AL* | 59SC6A040M17**12 |  |  |  | 9.5 | 16 | 8.5 | 7.95 | FALSE | FALSE | FALSE |  | 72 | 94 | 94 | TRUE | Integrated | 150 | 1.When the unit power is on/in heating mode,and if the outdoor temperature drops below 3oC for 30 seconds,after running for 25mins, the base pan heater will be actived for 5 minutes. 2. In defrost mode and the outdoor temperature lower 1oC for 10 seconds the base pan heater will be actived and will be 5 mins delay inactive after defrost. | Integrated 24V control allows the system to automatically switch from heating with the heat pump ductless systems to the conventional, electric heat pump, or dual fuel heating system based on a preselected outdoor temperature (when paired with a 24V controlled third party thermostat). | Wi-fi/ Smart communication available when paired with qualifying third party 24V thermostats. | N/A | R410A | USA, Canada | 19670 | 2.41 | 2.39 | 23200 | 2.44 | 2.79 | 25370 | 2.45 | 3.03 | 20990 | 2.05 | 3 | 27240 | 2.05 | 3.89 | 25960 | 0.8 | 9.51 | 26400 | 2.63 | 2.94 | 26520 | 0.74 | 10.5 | 18950 | 0.68 | 8.17 | 19200 | 2.25 | 2.5 | 19470 | 0.64 | 8.92 | 12800 | 0.52 | 7.21 | 25000 | 3.52 | 2.08 | 25000 | 3.52 | 2.08
07/18/23 | Live | CARRIER | CARRIER | PERFORMANCE VS HP | Singlezone Ducted, Centrally Ducted | 212986559 |  | HRCU-A-CB | 38MURAQ24AB3* | Ducted Indoor Units | CAP**3617AL* | 59SC6A040M17**12 |  |  |  | 9.5 | 16 | 8.5 | 7.8 | FALSE | FALSE | FALSE |  | 73 | 92 | 93 | TRUE | Integrated | 150 | 1.When the unit power is on/in heating mode,and if the outdoor temperature drops below 3oC for 30 seconds,after running for 25mins, the base pan heater will be actived for 5 minutes. 2. In defrost mode and the outdoor temperature lower 1oC for 10 seconds the base pan heater will be actived and will be 5 mins delay inactive after defrost. | Integrated 24V control allows the system to automatically switch from heating with the heat pump ductless systems to the conventional, electric heat pump, or dual fuel heating system based on a preselected outdoor temperature (when paired with a 24V controlled third party thermostat). | Wi-fi/ Smart communication available when paired with qualifying third party 24V thermostats. | N/A | R410A | USA, Canada | 19840 | 2.43 | 2.39 | 23400 | 2.46 | 2.79 | 25590 | 2.47 | 3.04 | 21150 | 2.06 | 3.01 | 27460 | 2.06 | 3.91 | 25760 | 0.79 | 9.56 | 26200 | 2.59 | 2.96 | 26310 | 0.73 | 10.56 | 18950 | 0.68 | 8.17 | 19200 | 2.23 | 2.52 | 19470 | 0.63 | 9.06 | 12490 | 0.53 | 6.91 | 24400 | 3.58 | 2 | 24400 | 3.58 | 2
07/18/23 | Live | CARRIER | CARRIER | PERFORMANCE VS HP | Singlezone Ducted, Centrally Ducted | 212986571 |  | HRCU-A-CB | 38MURAQ24AB3* | Ducted Indoor Units | CAP**3621AL* | 59SC6A040M17**12 |  |  |  | 9.5 | 16 | 8.5 | 7.8 | FALSE | FALSE | FALSE |  | 73 | 91 | 92 | TRUE | Integrated | 150 | 1.When the unit power is on/in heating mode,and if the outdoor temperature drops below 3oC for 30 seconds,after running for 25mins, the base pan heater will be actived for 5 minutes. 2. In defrost mode and the outdoor temperature lower 1oC for 10 seconds the base pan heater will be actived and will be 5 mins delay inactive after defrost. | Integrated 24V control allows the system to automatically switch from heating with the heat pump ductless systems to the conventional, electric heat pump, or dual fuel heating system based on a preselected outdoor temperature (when paired with a 24V controlled third party thermostat). | Wi-fi/ Smart communication available when paired with qualifying third party 24V thermostats. | N/A | R410A | USA, Canada | 19840 | 2.43 | 2.39 | 23400 | 2.46 | 2.79 | 25590 | 2.47 | 3.04 | 21150 | 2.05 | 3.02 | 27460 | 2.05 | 3.93 | 25760 | 0.79 | 9.56 | 26200 | 2.58 | 2.98 | 26310 | 0.72 | 10.71 | 18950 | 0.68 | 8.17 | 19200 | 2.23 | 2.52 | 19470 | 0.63 | 9.06 | 12390 | 0.52 | 6.98 | 24200 | 3.55 | 2 | 24200 | 3.55 | 2
07/18/23 | Live | CARRIER | CARRIER | PERFORMANCE VS HP | Singlezone Ducted, Centrally Ducted | 212986583 |  | HRCU-A-CB | 38MURAQ24AB3* | Ducted Indoor Units | CAP**3717AL* | 59SC6A040M17**12 |  |  |  | 10 | 15.5 | 8.5 | 7.35 | FALSE | FALSE | FALSE |  | 74 | 86 | 86 | TRUE | Integrated | 150 | 1.When the unit power is on/in heating mode,and if the outdoor temperature drops below 3oC for 30 seconds,after running for 25mins, the base pan heater will be actived for 5 minutes. 2. In defrost mode and the outdoor temperature lower 1oC for 10 seconds the base pan heater will be actived and will be 5 mins delay inactive after defrost. | Integrated 24V control allows the system to automatically switch from heating with the heat pump ductless systems to the conventional, electric heat pump, or dual fuel heating system based on a preselected outdoor temperature (when paired with a 24V controlled third party thermostat). | Wi-fi/ Smart communication available when paired with qualifying third party 24V thermostats. | N/A | R410A | USA, Canada | 20350 | 2.37 | 2.52 | 24000 | 2.4 | 2.93 | 26250 | 2.4 | 3.21 | 21650 | 2.08 | 3.05 | 28100 | 2.08 | 3.96 | 25170 | 0.75 | 9.84 | 25600 | 2.45 | 3.06 | 25710 | 0.69 | 10.92 | 18750 | 0.66 | 8.33 | 19000 | 2.16 | 2.58 | 19270 | 0.61 | 9.26 | 11360 | 0.53 | 6.28 | 22200 | 3.57 | 1.82 | 22200 | 3.57 | 1.82
07/18/23 | Live | CARRIER | CARRIER | PERFORMANCE VS HP | Singlezone Ducted, Centrally Ducted | 212986595 |  | HRCU-A-CB | 38MURAQ24AB3* | Ducted Indoor Units | CAP**3721AL* | 59SC6A040M17**12 |  |  |  | 10 | 16 | 8.1 | 7.35 | FALSE | FALSE | FALSE |  | 74 | 86 | 87 | TRUE | Integrated | 150 | 1.When the unit power is on/in heating mode,and if the outdoor temperature drops below 3oC for 30 seconds,after running for 25mins, the base pan heater will be actived for 5 minutes. 2. In defrost mode and the outdoor temperature lower 1oC for 10 seconds the base pan heater will be actived and will be 5 mins delay inactive after defrost. | Integrated 24V control allows the system to automatically switch from heating with the heat pump ductless systems to the conventional, electric heat pump, or dual fuel heating system based on a preselected outdoor temperature (when paired with a 24V controlled third party thermostat). | Wi-fi/ Smart communication available when paired with qualifying third party 24V thermostats. | N/A | R410A | USA, Canada | 20350 | 2.37 | 2.52 | 24000 | 2.4 | 2.93 | 26250 | 2.4 | 3.21 | 21650 | 2.06 | 3.08 | 28100 | 2.06 | 4 | 24780 | 0.75 | 9.68 | 25200 | 2.46 | 3 | 25310 | 0.69 | 10.75 | 18560 | 0.65 | 8.37 | 18800 | 2.14 | 2.57 | 19070 | 0.6 | 9.31 | 11260 | 0.52 | 6.35 | 22000 | 3.54 | 1.82 | 22000 | 3.54 | 1.82
07/18/23 | Live | CARRIER | CARRIER | PERFORMANCE VS HP | Singlezone Ducted, Centrally Ducted | 212986607 |  | HRCU-A-CB | 38MURAQ24AB3* | Ducted Indoor Units | CNPV*2417AL* | 59SC6A040M17**12 |  |  |  | 10 | 15.2 | 8.5 | 8 | FALSE | FALSE | FALSE |  | 72 | 90 | 91 | TRUE | Integrated | 150 | 1.When the unit power is on/in heating mode,and if the outdoor temperature drops below 3oC for 30 seconds,after running for 25mins, the base pan heater will be actived for 5 minutes. 2. In defrost mode and the outdoor temperature lower 1oC for 10 seconds the base pan heater will be actived and will be 5 mins delay inactive after defrost. | Integrated 24V control allows the system to automatically switch from heating with the heat pump ductless systems to the conventional, electric heat pump, or dual fuel heating system based on a preselected outdoor temperature (when paired with a 24V controlled third party thermostat). | Wi-fi/ Smart communication available when paired with qualifying third party 24V thermostats. | N/A | R410A | USA, Canada | 19670 | 2.29 | 2.52 | 23200 | 2.32 | 2.93 | 25370 | 2.32 | 3.2 | 21150 | 2.1 | 2.95 | 27460 | 2.1 | 3.83 | 26750 | 0.79 | 9.92 | 27200 | 2.61 | 3.05 | 27320 | 0.73 | 10.97 | 19440 | 0.68 | 8.38 | 19700 | 2.24 | 2.58 | 19980 | 0.63 | 9.29 | 12690 | 0.52 | 7.15 | 24800 | 3.56 | 2.04 | 24800 | 3.56 | 2.04
07/18/23 | Live | CARRIER | CARRIER | PERFORMANCE VS HP | Singlezone Ducted, Centrally Ducted | 212986619 |  | HRCU-A-CB | 38MURAQ24AB3* | Ducted Indoor Units | CNPV*3017AL* | 59SC6A040M17**12 |  |  |  | 10 | 15.5 | 8.1 | 7.8 | FALSE | FALSE | FALSE |  | 73 | 93 | 93 | TRUE | Integrated | 150 | 1.When the unit power is on/in heating mode,and if the outdoor temperature drops below 3oC for 30 seconds,after running for 25mins, the base pan heater will be actived for 5 minutes. 2. In defrost mode and the outdoor temperature lower 1oC for 10 seconds the base pan heater will be actived and will be 5 mins delay inactive after defrost. | Integrated 24V control allows the system to automatically switch from heating with the heat pump ductless systems to the conventional, electric heat pump, or dual fuel heating system based on a preselected outdoor temperature (when paired with a 24V controlled third party thermostat). | Wi-fi/ Smart communication available when paired with qualifying third party 24V thermostats. | N/A | R410A | USA, Canada | 19670 | 2.29 | 2.52 | 23200 | 2.32 | 2.93 | 25370 | 2.32 | 3.2 | 20820 | 2.04 | 2.99 | 27030 | 2.04 | 3.88 | 25570 | 0.79 | 9.49 | 26000 | 2.59 | 2.94 | 26110 | 0.73 | 10.48 | 18850 | 0.68 | 8.12 | 19100 | 2.24 | 2.5 | 19370 | 0.63 | 9.01 | 12490 | 0.52 | 7.04 | 24400 | 3.54 | 2.02 | 24400 | 3.54 | 2.02
07/18/23 | Live | CARRIER | CARRIER | PERFORMANCE VS HP | Singlezone Ducted, Centrally Ducted | 212986631 |  | HRCU-A-CB | 38MURAQ24AB3* | Ducted Indoor Units | CNPV*3617AL* | 59SC6A040M17**12 |  |  |  | 10 | 15.5 | 8.1 | 7.8 | FALSE | FALSE | FALSE |  | 73 | 93 | 93 | TRUE | Integrated | 150 | 1.When the unit power is on/in heating mode,and if the outdoor temperature drops below 3oC for 30 seconds,after running for 25mins, the base pan heater will be actived for 5 minutes. 2. In defrost mode and the outdoor temperature lower 1oC for 10 seconds the base pan heater will be actived and will be 5 mins delay inactive after defrost. | Integrated 24V control allows the system to automatically switch from heating with the heat pump ductless systems to the conventional, electric heat pump, or dual fuel heating system based on a preselected outdoor temperature (when paired with a 24V controlled third party thermostat). | Wi-fi/ Smart communication available when paired with qualifying third party 24V thermostats. | N/A | R410A | USA, Canada | 19670 | 2.29 | 2.52 | 23200 | 2.32 | 2.93 | 25370 | 2.32 | 3.2 | 20820 | 2.04 | 2.99 | 27030 | 2.04 | 3.88 | 25570 | 0.79 | 9.49 | 26000 | 2.59 | 2.94 | 26110 | 0.73 | 10.48 | 18850 | 0.68 | 8.12 | 19100 | 2.24 | 2.5 | 19370 | 0.63 | 9.01 | 12490 | 0.52 | 7.04 | 24400 | 3.54 | 2.02 | 24400 | 3.54 | 2.02
07/18/23 | Live | CARRIER | CARRIER | PERFORMANCE VS HP | Singlezone Ducted, Centrally Ducted | 212986643 |  | HRCU-A-CB | 38MURAQ24AB3* | Ducted Indoor Units | CNPV*3621AL* | 59SC6A040M17**12 |  |  |  | 10 | 15.5 | 8.1 | 7.8 | FALSE | FALSE | FALSE |  | 73 | 93 | 93 | TRUE | Integrated | 150 | 1.When the unit power is on/in heating mode,and if the outdoor temperature drops below 3oC for 30 seconds,after running for 25mins, the base pan heater will be actived for 5 minutes. 2. In defrost mode and the outdoor temperature lower 1oC for 10 seconds the base pan heater will be actived and will be 5 mins delay inactive after defrost. | Integrated 24V control allows the system to automatically switch from heating with the heat pump ductless systems to the conventional, electric heat pump, or dual fuel heating system based on a preselected outdoor temperature (when paired with a 24V controlled third party thermostat). | Wi-fi/ Smart communication available when paired with qualifying third party 24V thermostats. | N/A | R410A | USA, Canada | 19670 | 2.29 | 2.52 | 23200 | 2.32 | 2.93 | 25370 | 2.32 | 3.2 | 20990 | 2.06 | 2.99 | 27240 | 2.06 | 3.88 | 25570 | 0.79 | 9.49 | 26000 | 2.59 | 2.94 | 26110 | 0.73 | 10.48 | 18850 | 0.68 | 8.12 | 19100 | 2.24 | 2.5 | 19370 | 0.63 | 9.01 | 12490 | 0.52 | 7.04 | 24400 | 3.54 | 2.02 | 24400 | 3.54 | 2.02
07/18/23 | Live | CARRIER | CARRIER | PERFORMANCE VS HP | Singlezone Ducted, Centrally Ducted | 212986857 |  | HRCU-A-CB | 38MURAQ24AB3* | Ducted Indoor Units | CAP**2414AL* | 59SC6A060M14**12 |  |  |  | 10 | 16.5 | 8.5 | 8.3 | FALSE | FALSE | FALSE |  | 71 | 97 | 97 | TRUE | Integrated | 150 | 1.When the unit power is on/in heating mode,and if the outdoor temperature drops below 3oC for 30 seconds,after running for 25mins, the base pan heater will be actived for 5 minutes. 2. In defrost mode and the outdoor temperature lower 1oC for 10 seconds the base pan heater will be actived and will be 5 mins delay inactive after defrost. | Integrated 24V control allows the system to automatically switch from heating with the heat pump ductless systems to the conventional, electric heat pump, or dual fuel heating system based on a preselected outdoor temperature (when paired with a 24V controlled third party thermostat). | Wi-fi/ Smart communication available when paired with qualifying third party 24V thermostats. | N/A | R410A | USA, Canada | 19670 | 2.29 | 2.52 | 23200 | 2.32 | 2.93 | 25370 | 2.32 | 3.2 | 21150 | 2.04 | 3.04 | 27460 | 2.03 | 3.96 | 26550 | 0.79 | 9.85 | 27000 | 2.6 | 3.04 | 27120 | 0.73 | 10.89 | 19150 | 0.68 | 8.25 | 19400 | 2.22 | 2.56 | 19680 | 0.63 | 9.15 | 13510 | 0.51 | 7.76 | 26400 | 3.49 | 2.22 | 26400 | 3.49 | 2.22
07/18/23 | Live | CARRIER | CARRIER | PERFORMANCE VS HP | Singlezone Ducted, Centrally Ducted | 212986867 |  | HRCU-A-CB | 38MURAQ24AB3* | Ducted Indoor Units | CAP**2417AL* | 59SC6A060M14**12 |  |  |  | 10 | 16.5 | 8.5 | 8.3 | FALSE | FALSE | FALSE |  | 71 | 97 | 97 | TRUE | Integrated | 150 | 1.When the unit power is on/in heating mode,and if the outdoor temperature drops below 3oC for 30 seconds,after running for 25mins, the base pan heater will be actived for 5 minutes. 2. In defrost mode and the outdoor temperature lower 1oC for 10 seconds the base pan heater will be actived and will be 5 mins delay inactive after defrost. | Integrated 24V control allows the system to automatically switch from heating with the heat pump ductless systems to the conventional, electric heat pump, or dual fuel heating system based on a preselected outdoor temperature (when paired with a 24V controlled third party thermostat). | Wi-fi/ Smart communication available when paired with qualifying third party 24V thermostats. | N/A | R410A | USA, Canada | 19840 | 2.31 | 2.52 | 23400 | 2.34 | 2.93 | 25590 | 2.34 | 3.2 | 21150 | 2.04 | 3.04 | 27460 | 2.03 | 3.96 | 26550 | 0.79 | 9.85 | 27000 | 2.6 | 3.04 | 27120 | 0.73 | 10.89 | 19150 | 0.68 | 8.25 | 19400 | 2.22 | 2.56 | 19680 | 0.63 | 9.15 | 13510 | 0.51 | 7.76 | 26400 | 3.49 | 2.22 | 26400 | 3.49 | 2.22
07/18/23 | Live | CARRIER | CARRIER | PERFORMANCE VS HP | Singlezone Ducted, Centrally Ducted | 212986877 |  | HRCU-A-CB | 38MURAQ24AB3* | Ducted Indoor Units | CAP**2517AL* | 59SC6A060M14**12 |  |  |  | 10 | 17 | 8.5 | 7.35 | FALSE | FALSE | FALSE |  | 74 | 86 | 86 | TRUE | Integrated | 150 | 1.When the unit power is on/in heating mode,and if the outdoor temperature drops below 3oC for 30 seconds,after running for 25mins, the base pan heater will be actived for 5 minutes. 2. In defrost mode and the outdoor temperature lower 1oC for 10 seconds the base pan heater will be actived and will be 5 mins delay inactive after defrost. | Integrated 24V control allows the system to automatically switch from heating with the heat pump ductless systems to the conventional, electric heat pump, or dual fuel heating system based on a preselected outdoor temperature (when paired with a 24V controlled third party thermostat). | Wi-fi/ Smart communication available when paired with qualifying third party 24V thermostats. | N/A | R410A | USA, Canada | 20520 | 2.39 | 2.52 | 24200 | 2.42 | 2.93 | 26470 | 2.42 | 3.21 | 21650 | 2.02 | 3.14 | 28100 | 2.02 | 4.08 | 24780 | 0.74 | 9.81 | 25200 | 2.41 | 3.06 | 25310 | 0.68 | 10.91 | 18460 | 0.64 | 8.45 | 18700 | 2.11 | 2.6 | 18970 | 0.6 | 9.27 | 11160 | 0.52 | 6.29 | 21800 | 3.51 | 1.82 | 21800 | 3.51 | 1.82
07/18/23 | Live | CARRIER | CARRIER | PERFORMANCE VS HP | Singlezone Ducted, Centrally Ducted | 212986887 |  | HRCU-A-CB | 38MURAQ24AB3* | Ducted Indoor Units | CAP**3014AL* | 59SC6A060M14**12 |  |  |  | 10 | 16.5 | 8.5 | 7.9 | FALSE | FALSE | FALSE |  | 72 | 92 | 93 | TRUE | Integrated | 150 | 1.When the unit power is on/in heating mode,and if the outdoor temperature drops below 3oC for 30 seconds,after running for 25mins, the base pan heater will be actived for 5 minutes. 2. In defrost mode and the outdoor temperature lower 1oC for 10 seconds the base pan heater will be actived and will be 5 mins delay inactive after defrost. | Integrated 24V control allows the system to automatically switch from heating with the heat pump ductless systems to the conventional, electric heat pump, or dual fuel heating system based on a preselected outdoor temperature (when paired with a 24V controlled third party thermostat). | Wi-fi/ Smart communication available when paired with qualifying third party 24V thermostats. | N/A | R410A | USA, Canada | 19840 | 2.31 | 2.52 | 23400 | 2.34 | 2.93 | 25590 | 2.34 | 3.2 | 21320 | 2.04 | 3.06 | 27670 | 2.03 | 3.99 | 25960 | 0.79 | 9.63 | 26400 | 2.58 | 3 | 26520 | 0.72 | 10.79 | 18950 | 0.67 | 8.29 | 19200 | 2.22 | 2.53 | 19470 | 0.63 | 9.06 | 12590 | 0.52 | 7.1 | 24600 | 3.53 | 2.04 | 24600 | 3.53 | 2.04
07/18/23 | Live | CARRIER | CARRIER | PERFORMANCE VS HP | Singlezone Ducted, Centrally Ducted | 212986897 |  | HRCU-A-CB | 38MURAQ24AB3* | Ducted Indoor Units | CAP**3017AL* | 59SC6A060M14**12 |  |  |  | 10 | 16.5 | 8.5 | 7.8 | FALSE | FALSE | FALSE |  | 72 | 91 | 92 | TRUE | Integrated | 150 | 1.When the unit power is on/in heating mode,and if the outdoor temperature drops below 3oC for 30 seconds,after running for 25mins, the base pan heater will be actived for 5 minutes. 2. In defrost mode and the outdoor temperature lower 1oC for 10 seconds the base pan heater will be actived and will be 5 mins delay inactive after defrost. | Integrated 24V control allows the system to automatically switch from heating with the heat pump ductless systems to the conventional, electric heat pump, or dual fuel heating system based on a preselected outdoor temperature (when paired with a 24V controlled third party thermostat). | Wi-fi/ Smart communication available when paired with qualifying third party 24V thermostats. | N/A | R410A | USA, Canada | 20010 | 2.33 | 2.52 | 23600 | 2.36 | 2.93 | 25810 | 2.36 | 3.21 | 21150 | 2.02 | 3.07 | 27460 | 2.02 | 3.98 | 25760 | 0.78 | 9.68 | 26200 | 2.54 | 3.02 | 26310 | 0.71 | 10.86 | 18850 | 0.67 | 8.25 | 19100 | 2.2 | 2.54 | 19370 | 0.62 | 9.16 | 12390 | 0.52 | 6.98 | 24200 | 3.55 | 2 | 24200 | 3.55 | 2
07/18/23 | Live | CARRIER | CARRIER | PERFORMANCE VS HP | Singlezone Ducted, Centrally Ducted | 212986907 |  | HRCU-A-CB | 38MURAQ24AB3* | Ducted Indoor Units | CAP**3617AL* | 59SC6A060M14**12 |  |  |  | 10 | 16.5 | 8.5 | 7.75 | FALSE | FALSE | FALSE |  | 72 | 90 | 90 | TRUE | Integrated | 150 | 1.When the unit power is on/in heating mode,and if the outdoor temperature drops below 3oC for 30 seconds,after running for 25mins, the base pan heater will be actived for 5 minutes. 2. In defrost mode and the outdoor temperature lower 1oC for 10 seconds the base pan heater will be actived and will be 5 mins delay inactive after defrost. | Integrated 24V control allows the system to automatically switch from heating with the heat pump ductless systems to the conventional, electric heat pump, or dual fuel heating system based on a preselected outdoor temperature (when paired with a 24V controlled third party thermostat). | Wi-fi/ Smart communication available when paired with qualifying third party 24V thermostats. | N/A | R410A | USA, Canada | 20010 | 2.33 | 2.52 | 23600 | 2.36 | 2.93 | 25810 | 2.36 | 3.21 | 21490 | 2.04 | 3.09 | 27880 | 2.03 | 4.03 | 25760 | 0.77 | 9.8 | 26200 | 2.53 | 3.03 | 26310 | 0.71 | 10.86 | 18850 | 0.67 | 8.25 | 19100 | 2.19 | 2.56 | 19370 | 0.62 | 9.16 | 12180 | 0.52 | 6.86 | 23800 | 3.52 | 1.98 | 23800 | 3.52 | 1.98
07/18/23 | Live | CARRIER | CARRIER | PERFORMANCE VS HP | Singlezone Ducted, Centrally Ducted | 212986917 |  | HRCU-A-CB | 38MURAQ24AB3* | Ducted Indoor Units | CAP**3717AL* | 59SC6A060M14**12 |  |  |  | 10 | 16.5 | 8.5 | 7.45 | FALSE | FALSE | FALSE |  | 74 | 87 | 88 | TRUE | Integrated | 150 | 1.When the unit power is on/in heating mode,and if the outdoor temperature drops below 3oC for 30 seconds,after running for 25mins, the base pan heater will be actived for 5 minutes. 2. In defrost mode and the outdoor temperature lower 1oC for 10 seconds the base pan heater will be actived and will be 5 mins delay inactive after defrost. | Integrated 24V control allows the system to automatically switch from heating with the heat pump ductless systems to the conventional, electric heat pump, or dual fuel heating system based on a preselected outdoor temperature (when paired with a 24V controlled third party thermostat). | Wi-fi/ Smart communication available when paired with qualifying third party 24V thermostats. | N/A | R410A | USA, Canada | 20350 | 2.37 | 2.52 | 24000 | 2.4 | 2.93 | 26250 | 2.4 | 3.21 | 21490 | 2.02 | 3.12 | 27880 | 2.02 | 4.04 | 24780 | 0.74 | 9.81 | 25200 | 2.41 | 3.06 | 25310 | 0.68 | 10.91 | 18560 | 0.64 | 8.5 | 18800 | 2.12 | 2.6 | 19070 | 0.6 | 9.31 | 11360 | 0.52 | 6.4 | 22200 | 3.54 | 1.84 | 22200 | 3.54 | 1.84
07/18/23 | Live | CARRIER | CARRIER | PERFORMANCE VS HP | Singlezone Ducted, Centrally Ducted | 212986927 |  | HRCU-A-CB | 38MURAQ24AB3* | Ducted Indoor Units | CNPV*2414AL* | 59SC6A060M14**12 |  |  |  | 10 | 16.5 | 8.5 | 8.2 | FALSE | FALSE | FALSE |  | 72 | 92 | 93 | TRUE | Integrated | 150 | 1.When the unit power is on/in heating mode,and if the outdoor temperature drops below 3oC for 30 seconds,after running for 25mins, the base pan heater will be actived for 5 minutes. 2. In defrost mode and the outdoor temperature lower 1oC for 10 seconds the base pan heater will be actived and will be 5 mins delay inactive after defrost. | Integrated 24V control allows the system to automatically switch from heating with the heat pump ductless systems to the conventional, electric heat pump, or dual fuel heating system based on a preselected outdoor temperature (when paired with a 24V controlled third party thermostat). | Wi-fi/ Smart communication available when paired with qualifying third party 24V thermostats. | N/A | R410A | USA, Canada | 19670 | 2.29 | 2.52 | 23200 | 2.32 | 2.93 | 25370 | 2.32 | 3.2 | 20990 | 2.03 | 3.03 | 27240 | 2.03 | 3.93 | 26550 | 0.79 | 9.85 | 27000 | 2.59 | 3.06 | 27120 | 0.72 | 11.04 | 19250 | 0.67 | 8.42 | 19500 | 2.2 | 2.6 | 19780 | 0.62 | 9.35 | 12900 | 0.52 | 7.27 | 25200 | 3.52 | 2.1 | 25200 | 3.52 | 2.1
07/18/23 | Live | CARRIER | CARRIER | PERFORMANCE VS HP | Singlezone Ducted, Centrally Ducted | 212986937 |  | HRCU-A-CB | 38MURAQ24AB3* | Ducted Indoor Units | CNPV*2417AL* | 59SC6A060M14**12 |  |  |  | 10 | 16.5 | 8.5 | 8.2 | FALSE | FALSE | FALSE |  | 72 | 92 | 93 | TRUE | Integrated | 150 | 1.When the unit power is on/in heating mode,and if the outdoor temperature drops below 3oC for 30 seconds,after running for 25mins, the base pan heater will be actived for 5 minutes. 2. In defrost mode and the outdoor temperature lower 1oC for 10 seconds the base pan heater will be actived and will be 5 mins delay inactive after defrost. | Integrated 24V control allows the system to automatically switch from heating with the heat pump ductless systems to the conventional, electric heat pump, or dual fuel heating system based on a preselected outdoor temperature (when paired with a 24V controlled third party thermostat). | Wi-fi/ Smart communication available when paired with qualifying third party 24V thermostats. | N/A | R410A | USA, Canada | 19670 | 2.29 | 2.52 | 23200 | 2.32 | 2.93 | 25370 | 2.32 | 3.2 | 20990 | 2.03 | 3.03 | 27240 | 2.03 | 3.93 | 26550 | 0.79 | 9.85 | 27000 | 2.59 | 3.06 | 27120 | 0.72 | 11.04 | 19250 | 0.67 | 8.42 | 19500 | 2.2 | 2.6 | 19780 | 0.62 | 9.35 | 12900 | 0.52 | 7.27 | 25200 | 3.52 | 2.1 | 25200 | 3.52 | 2.1
07/18/23 | Live | CARRIER | CARRIER | PERFORMANCE VS HP | Singlezone Ducted, Centrally Ducted | 212986947 |  | HRCU-A-CB | 38MURAQ24AB3* | Ducted Indoor Units | CNPV*3014AL* | 59SC6A060M14**12 |  |  |  | 10 | 16.5 | 8.1 | 7.9 | FALSE | FALSE | FALSE |  | 72 | 92 | 93 | TRUE | Integrated | 150 | 1.When the unit power is on/in heating mode,and if the outdoor temperature drops below 3oC for 30 seconds,after running for 25mins, the base pan heater will be actived for 5 minutes. 2. In defrost mode and the outdoor temperature lower 1oC for 10 seconds the base pan heater will be actived and will be 5 mins delay inactive after defrost. | Integrated 24V control allows the system to automatically switch from heating with the heat pump ductless systems to the conventional, electric heat pump, or dual fuel heating system based on a preselected outdoor temperature (when paired with a 24V controlled third party thermostat). | Wi-fi/ Smart communication available when paired with qualifying third party 24V thermostats. | N/A | R410A | USA, Canada | 19840 | 2.31 | 2.52 | 23400 | 2.34 | 2.93 | 25590 | 2.34 | 3.2 | 21320 | 2.04 | 3.06 | 27670 | 2.03 | 3.99 | 25960 | 0.79 | 9.63 | 26400 | 2.58 | 3 | 26520 | 0.72 | 10.79 | 18950 | 0.67 | 8.29 | 19200 | 2.22 | 2.53 | 19470 | 0.63 | 9.06 | 12590 | 0.52 | 7.1 | 24600 | 3.53 | 2.04 | 24600 | 3.53 | 2.04
07/18/23 | Live | CARRIER | CARRIER | PERFORMANCE VS HP | Singlezone Ducted, Centrally Ducted | 212986957 |  | HRCU-A-CB | 38MURAQ24AB3* | Ducted Indoor Units | CNPV*3017AL* | 59SC6A060M14**12 |  |  |  | 10 | 16.5 | 8.1 | 7.85 | FALSE | FALSE | FALSE |  | 72 | 91 | 91 | TRUE | Integrated | 150 | 1.When the unit power is on/in heating mode,and if the outdoor temperature drops below 3oC for 30 seconds,after running for 25mins, the base pan heater will be actived for 5 minutes. 2. In defrost mode and the outdoor temperature lower 1oC for 10 seconds the base pan heater will be actived and will be 5 mins delay inactive after defrost. | Integrated 24V control allows the system to automatically switch from heating with the heat pump ductless systems to the conventional, electric heat pump, or dual fuel heating system based on a preselected outdoor temperature (when paired with a 24V controlled third party thermostat). | Wi-fi/ Smart communication available when paired with qualifying third party 24V thermostats. | N/A | R410A | USA, Canada | 20010 | 2.33 | 2.52 | 23600 | 2.36 | 2.93 | 25810 | 2.36 | 3.21 | 21490 | 2.04 | 3.09 | 27880 | 2.03 | 4.03 | 25960 | 0.78 | 9.75 | 26400 | 2.55 | 3.03 | 26520 | 0.71 | 10.95 | 18950 | 0.67 | 8.29 | 19200 | 2.22 | 2.53 | 19470 | 0.63 | 9.06 | 12390 | 0.52 | 6.98 | 24200 | 3.51 | 2.02 | 24200 | 3.51 | 2.02
07/18/23 | Live | CARRIER | CARRIER | PERFORMANCE VS HP | Singlezone Ducted, Centrally Ducted | 212986967 |  | HRCU-A-CB | 38MURAQ24AB3* | Ducted Indoor Units | CNPV*3617AL* | 59SC6A060M14**12 |  |  |  | 10 | 16.5 | 8.1 | 7.85 | FALSE | FALSE | FALSE |  | 72 | 91 | 91 | TRUE | Integrated | 150 | 1.When the unit power is on/in heating mode,and if the outdoor temperature drops below 3oC for 30 seconds,after running for 25mins, the base pan heater will be actived for 5 minutes. 2. In defrost mode and the outdoor temperature lower 1oC for 10 seconds the base pan heater will be actived and will be 5 mins delay inactive after defrost. | Integrated 24V control allows the system to automatically switch from heating with the heat pump ductless systems to the conventional, electric heat pump, or dual fuel heating system based on a preselected outdoor temperature (when paired with a 24V controlled third party thermostat). | Wi-fi/ Smart communication available when paired with qualifying third party 24V thermostats. | N/A | R410A | USA, Canada | 20010 | 2.33 | 2.52 | 23600 | 2.36 | 2.93 | 25810 | 2.36 | 3.21 | 21490 | 2.04 | 3.09 | 27880 | 2.03 | 4.03 | 25960 | 0.78 | 9.75 | 26400 | 2.55 | 3.03 | 26520 | 0.71 | 10.95 | 18950 | 0.67 | 8.29 | 19200 | 2.22 | 2.53 | 19470 | 0.63 | 9.06 | 12390 | 0.52 | 6.98 | 24200 | 3.51 | 2.02 | 24200 | 3.51 | 2.02
07/18/23 | Live | CARRIER | CARRIER | PERFORMANCE VS HP | Singlezone Ducted, Centrally Ducted | 212987363 |  | HRCU-A-CB | 38MURAQ24AB3* | Ducted Indoor Units | CAP**2417AL* | 59SC6A080M17**16 |  |  |  | 10 | 16.5 | 8.5 | 8.25 | FALSE | FALSE | FALSE |  | 71 | 95 | 96 | TRUE | Integrated | 150 | 1.When the unit power is on/in heating mode,and if the outdoor temperature drops below 3oC for 30 seconds,after running for 25mins, the base pan heater will be actived for 5 minutes. 2. In defrost mode and the outdoor temperature lower 1oC for 10 seconds the base pan heater will be actived and will be 5 mins delay inactive after defrost. | Integrated 24V control allows the system to automatically switch from heating with the heat pump ductless systems to the conventional, electric heat pump, or dual fuel heating system based on a preselected outdoor temperature (when paired with a 24V controlled third party thermostat). | Wi-fi/ Smart communication available when paired with qualifying third party 24V thermostats. | N/A | R410A | USA, Canada | 19840 | 2.31 | 2.52 | 23400 | 2.34 | 2.93 | 25590 | 2.34 | 3.2 | 21320 | 2.03 | 3.08 | 27670 | 2.03 | 3.99 | 26550 | 0.78 | 9.98 | 27000 | 2.57 | 3.08 | 27120 | 0.72 | 11.04 | 19150 | 0.67 | 8.38 | 19400 | 2.2 | 2.58 | 19680 | 0.62 | 9.3 | 13310 | 0.52 | 7.5 | 26000 | 3.53 | 2.16 | 26000 | 3.53 | 2.16
07/18/23 | Live | CARRIER | CARRIER | PERFORMANCE VS HP | Singlezone Ducted, Centrally Ducted | 212987375 |  | HRCU-A-CB | 38MURAQ24AB3* | Ducted Indoor Units | CAP**2517AL* | 59SC6A080M17**16 |  |  |  | 10 | 17 | 8.5 | 7.35 | FALSE | FALSE | FALSE |  | 74 | 85 | 85 | TRUE | Integrated | 150 | 1.When the unit power is on/in heating mode,and if the outdoor temperature drops below 3oC for 30 seconds,after running for 25mins, the base pan heater will be actived for 5 minutes. 2. In defrost mode and the outdoor temperature lower 1oC for 10 seconds the base pan heater will be actived and will be 5 mins delay inactive after defrost. | Integrated 24V control allows the system to automatically switch from heating with the heat pump ductless systems to the conventional, electric heat pump, or dual fuel heating system based on a preselected outdoor temperature (when paired with a 24V controlled third party thermostat). | Wi-fi/ Smart communication available when paired with qualifying third party 24V thermostats. | N/A | R410A | USA, Canada | 20690 | 2.41 | 2.52 | 24400 | 2.44 | 2.93 | 26690 | 2.44 | 3.21 | 21650 | 2.01 | 3.16 | 28100 | 2 | 4.12 | 24780 | 0.73 | 9.95 | 25200 | 2.38 | 3.1 | 25310 | 0.67 | 11.07 | 18460 | 0.64 | 8.45 | 18700 | 2.09 | 2.62 | 18970 | 0.59 | 9.42 | 11060 | 0.52 | 6.23 | 21600 | 3.52 | 1.8 | 21600 | 3.52 | 1.8
07/18/23 | Live | CARRIER | CARRIER | PERFORMANCE VS HP | Singlezone Ducted, Centrally Ducted | 212987387 |  | HRCU-A-CB | 38MURAQ24AB3* | Ducted Indoor Units | CAP**3017AL* | 59SC6A080M17**16 |  |  |  | 10 | 17 | 8.5 | 7.85 | FALSE | FALSE | FALSE |  | 72 | 91 | 91 | TRUE | Integrated | 150 | 1.When the unit power is on/in heating mode,and if the outdoor temperature drops below 3oC for 30 seconds,after running for 25mins, the base pan heater will be actived for 5 minutes. 2. In defrost mode and the outdoor temperature lower 1oC for 10 seconds the base pan heater will be actived and will be 5 mins delay inactive after defrost. | Integrated 24V control allows the system to automatically switch from heating with the heat pump ductless systems to the conventional, electric heat pump, or dual fuel heating system based on a preselected outdoor temperature (when paired with a 24V controlled third party thermostat). | Wi-fi/ Smart communication available when paired with qualifying third party 24V thermostats. | N/A | R410A | USA, Canada | 20010 | 2.33 | 2.52 | 23600 | 2.36 | 2.93 | 25810 | 2.36 | 3.21 | 21490 | 2.02 | 3.12 | 27880 | 2.02 | 4.04 | 25960 | 0.77 | 9.88 | 26400 | 2.53 | 3.06 | 26520 | 0.71 | 10.95 | 18950 | 0.67 | 8.29 | 19200 | 2.2 | 2.56 | 19470 | 0.62 | 9.2 | 12390 | 0.52 | 6.98 | 24200 | 3.51 | 2.02 | 24200 | 3.51 | 2.02
07/18/23 | Live | CARRIER | CARRIER | PERFORMANCE VS HP | Singlezone Ducted, Centrally Ducted | 212987399 |  | HRCU-A-CB | 38MURAQ24AB3* | Ducted Indoor Units | CAP**3617AL* | 59SC6A080M17**16 |  |  |  | 10 | 17 | 8.5 | 7.75 | FALSE | FALSE | FALSE |  | 72 | 88 | 89 | TRUE | Integrated | 150 | 1.When the unit power is on/in heating mode,and if the outdoor temperature drops below 3oC for 30 seconds,after running for 25mins, the base pan heater will be actived for 5 minutes. 2. In defrost mode and the outdoor temperature lower 1oC for 10 seconds the base pan heater will be actived and will be 5 mins delay inactive after defrost. | Integrated 24V control allows the system to automatically switch from heating with the heat pump ductless systems to the conventional, electric heat pump, or dual fuel heating system based on a preselected outdoor temperature (when paired with a 24V controlled third party thermostat). | Wi-fi/ Smart communication available when paired with qualifying third party 24V thermostats. | N/A | R410A | USA, Canada | 20180 | 2.35 | 2.52 | 23800 | 2.38 | 2.93 | 26030 | 2.38 | 3.21 | 21650 | 2.03 | 3.13 | 28100 | 2.03 | 4.06 | 25960 | 0.77 | 9.88 | 26400 | 2.51 | 3.08 | 26520 | 0.7 | 11.1 | 18850 | 0.66 | 8.37 | 19100 | 2.17 | 2.58 | 19370 | 0.61 | 9.31 | 12080 | 0.52 | 6.81 | 23600 | 3.53 | 1.96 | 23600 | 3.53 | 1.96
07/18/23 | Live | CARRIER | CARRIER | PERFORMANCE VS HP | Singlezone Ducted, Centrally Ducted | 212987411 |  | HRCU-A-CB | 38MURAQ24AB3* | Ducted Indoor Units | CAP**3621AL* | 59SC6A080M17**16 |  |  |  | 10 | 17 | 8.5 | 7.85 | FALSE | FALSE | FALSE |  | 73 | 92 | 93 | TRUE | Integrated | 150 | 1.When the unit power is on/in heating mode,and if the outdoor temperature drops below 3oC for 30 seconds,after running for 25mins, the base pan heater will be actived for 5 minutes. 2. In defrost mode and the outdoor temperature lower 1oC for 10 seconds the base pan heater will be actived and will be 5 mins delay inactive after defrost. | Integrated 24V control allows the system to automatically switch from heating with the heat pump ductless systems to the conventional, electric heat pump, or dual fuel heating system based on a preselected outdoor temperature (when paired with a 24V controlled third party thermostat). | Wi-fi/ Smart communication available when paired with qualifying third party 24V thermostats. | N/A | R410A | USA, Canada | 19840 | 2.31 | 2.52 | 23400 | 2.34 | 2.93 | 25590 | 2.34 | 3.2 | 21320 | 2.01 | 3.11 | 27670 | 2 | 4.05 | 25570 | 0.77 | 9.73 | 26000 | 2.54 | 3 | 26110 | 0.71 | 10.78 | 18750 | 0.66 | 8.33 | 19000 | 2.18 | 2.55 | 19270 | 0.61 | 9.26 | 12390 | 0.52 | 6.98 | 24200 | 3.51 | 2.02 | 24200 | 3.51 | 2.02
07/18/23 | Live | CARRIER | CARRIER | PERFORMANCE VS HP | Singlezone Ducted, Centrally Ducted | 212987423 |  | HRCU-A-CB | 38MURAQ24AB3* | Ducted Indoor Units | CAP**3717AL* | 59SC6A080M17**16 |  |  |  | 10 | 17 | 8.5 | 7.4 | FALSE | FALSE | FALSE |  | 74 | 86 | 87 | TRUE | Integrated | 150 | 1.When the unit power is on/in heating mode,and if the outdoor temperature drops below 3oC for 30 seconds,after running for 25mins, the base pan heater will be actived for 5 minutes. 2. In defrost mode and the outdoor temperature lower 1oC for 10 seconds the base pan heater will be actived and will be 5 mins delay inactive after defrost. | Integrated 24V control allows the system to automatically switch from heating with the heat pump ductless systems to the conventional, electric heat pump, or dual fuel heating system based on a preselected outdoor temperature (when paired with a 24V controlled third party thermostat). | Wi-fi/ Smart communication available when paired with qualifying third party 24V thermostats. | N/A | R410A | USA, Canada | 20520 | 2.39 | 2.52 | 24200 | 2.42 | 2.93 | 26470 | 2.42 | 3.21 | 21650 | 2.02 | 3.14 | 28100 | 2.02 | 4.08 | 24780 | 0.74 | 9.81 | 25200 | 2.41 | 3.06 | 25310 | 0.68 | 10.91 | 18560 | 0.64 | 8.5 | 18800 | 2.12 | 2.6 | 19070 | 0.6 | 9.31 | 11260 | 0.52 | 6.35 | 22000 | 3.5 | 1.84 | 22000 | 3.5 | 1.84
07/18/23 | Live | CARRIER | CARRIER | PERFORMANCE VS HP | Singlezone Ducted, Centrally Ducted | 212987435 |  | HRCU-A-CB | 38MURAQ24AB3* | Ducted Indoor Units | CAP**3721AL* | 59SC6A080M17**16 |  |  |  | 10.5 | 18 | 9 | 8.15 | FALSE | FALSE | FALSE |  | 67 | 85 | 86 | TRUE | Integrated | 150 | 1.When the unit power is on/in heating mode,and if the outdoor temperature drops below 3oC for 30 seconds,after running for 25mins, the base pan heater will be actived for 5 minutes. 2. In defrost mode and the outdoor temperature lower 1oC for 10 seconds the base pan heater will be actived and will be 5 mins delay inactive after defrost. | Integrated 24V control allows the system to automatically switch from heating with the heat pump ductless systems to the conventional, electric heat pump, or dual fuel heating system based on a preselected outdoor temperature (when paired with a 24V controlled third party thermostat). | Wi-fi/ Smart communication available when paired with qualifying third party 24V thermostats. | N/A | R410A | USA, Canada | 20690 | 2.3 | 2.64 | 24400 | 2.32 | 3.08 | 26690 | 2.33 | 3.36 | 22970 | 2.13 | 3.16 | 29820 | 2.13 | 4.1 | 28710 | 0.8 | 10.52 | 29200 | 2.61 | 3.28 | 29330 | 0.73 | 11.78 | 19540 | 0.66 | 8.68 | 19800 | 2.18 | 2.66 | 20080 | 0.62 | 9.49 | 12900 | 0.52 | 7.27 | 25200 | 3.52 | 2.1 | 25200 | 3.52 | 2.1
07/18/23 | Live | CARRIER | CARRIER | PERFORMANCE VS HP | Singlezone Ducted, Centrally Ducted | 212987447 |  | HRCU-A-CB | 38MURAQ24AB3* | Ducted Indoor Units | CNPV*2417AL* | 59SC6A080M17**16 |  |  |  | 10 | 16.5 | 8.5 | 8.15 | FALSE | FALSE | FALSE |  | 72 | 92 | 92 | TRUE | Integrated | 150 | 1.When the unit power is on/in heating mode,and if the outdoor temperature drops below 3oC for 30 seconds,after running for 25mins, the base pan heater will be actived for 5 minutes. 2. In defrost mode and the outdoor temperature lower 1oC for 10 seconds the base pan heater will be actived and will be 5 mins delay inactive after defrost. | Integrated 24V control allows the system to automatically switch from heating with the heat pump ductless systems to the conventional, electric heat pump, or dual fuel heating system based on a preselected outdoor temperature (when paired with a 24V controlled third party thermostat). | Wi-fi/ Smart communication available when paired with qualifying third party 24V thermostats. | N/A | R410A | USA, Canada | 19840 | 2.31 | 2.52 | 23400 | 2.34 | 2.93 | 25590 | 2.34 | 3.2 | 21150 | 2.03 | 3.05 | 27460 | 2.03 | 3.96 | 26550 | 0.78 | 9.98 | 27000 | 2.55 | 3.1 | 27120 | 0.71 | 11.19 | 19250 | 0.66 | 8.55 | 19500 | 2.18 | 2.62 | 19780 | 0.62 | 9.35 | 12800 | 0.52 | 7.21 | 25000 | 3.56 | 2.06 | 25000 | 3.56 | 2.06
07/18/23 | Live | CARRIER | CARRIER | PERFORMANCE VS HP | Singlezone Ducted, Centrally Ducted | 212987459 |  | HRCU-A-CB | 38MURAQ24AB3* | Ducted Indoor Units | CNPV*3017AL* | 59SC6A080M17**16 |  |  |  | 10.5 | 17 | 8.5 | 7.8 | FALSE | FALSE | FALSE |  | 72 | 90 | 90 | TRUE | Integrated | 150 | 1.When the unit power is on/in heating mode,and if the outdoor temperature drops below 3oC for 30 seconds,after running for 25mins, the base pan heater will be actived for 5 minutes. 2. In defrost mode and the outdoor temperature lower 1oC for 10 seconds the base pan heater will be actived and will be 5 mins delay inactive after defrost. | Integrated 24V control allows the system to automatically switch from heating with the heat pump ductless systems to the conventional, electric heat pump, or dual fuel heating system based on a preselected outdoor temperature (when paired with a 24V controlled third party thermostat). | Wi-fi/ Smart communication available when paired with qualifying third party 24V thermostats. | N/A | R410A | USA, Canada | 20180 | 2.24 | 2.64 | 23800 | 2.27 | 3.07 | 26030 | 2.27 | 3.36 | 21490 | 2.02 | 3.12 | 27880 | 2.02 | 4.04 | 25960 | 0.77 | 9.88 | 26400 | 2.53 | 3.06 | 26520 | 0.71 | 10.95 | 18950 | 0.67 | 8.29 | 19200 | 2.2 | 2.56 | 19470 | 0.62 | 9.2 | 12280 | 0.52 | 6.92 | 24000 | 3.52 | 2 | 24000 | 3.52 | 2
07/18/23 | Live | CARRIER | CARRIER | PERFORMANCE VS HP | Singlezone Ducted, Centrally Ducted | 212987471 |  | HRCU-A-CB | 38MURAQ24AB3* | Ducted Indoor Units | CNPV*3617AL* | 59SC6A080M17**16 |  |  |  | 10.5 | 17 | 8.5 | 7.8 | FALSE | FALSE | FALSE |  | 72 | 90 | 90 | TRUE | Integrated | 150 | 1.When the unit power is on/in heating mode,and if the outdoor temperature drops below 3oC for 30 seconds,after running for 25mins, the base pan heater will be actived for 5 minutes. 2. In defrost mode and the outdoor temperature lower 1oC for 10 seconds the base pan heater will be actived and will be 5 mins delay inactive after defrost. | Integrated 24V control allows the system to automatically switch from heating with the heat pump ductless systems to the conventional, electric heat pump, or dual fuel heating system based on a preselected outdoor temperature (when paired with a 24V controlled third party thermostat). | Wi-fi/ Smart communication available when paired with qualifying third party 24V thermostats. | N/A | R410A | USA, Canada | 20180 | 2.24 | 2.64 | 23800 | 2.27 | 3.07 | 26030 | 2.27 | 3.36 | 21490 | 2.02 | 3.12 | 27880 | 2.02 | 4.04 | 25960 | 0.77 | 9.88 | 26400 | 2.53 | 3.06 | 26520 | 0.71 | 10.95 | 18950 | 0.67 | 8.29 | 19200 | 2.2 | 2.56 | 19470 | 0.62 | 9.2 | 12280 | 0.52 | 6.92 | 24000 | 3.52 | 2 | 24000 | 3.52 | 2
07/18/23 | Live | CARRIER | CARRIER | PERFORMANCE VS HP | Singlezone Ducted, Centrally Ducted | 212987483 |  | HRCU-A-CB | 38MURAQ24AB3* | Ducted Indoor Units | CNPV*3621AL* | 59SC6A080M17**16 |  |  |  | 10.5 | 17 | 8.5 | 7.8 | FALSE | FALSE | FALSE |  | 72 | 90 | 90 | TRUE | Integrated | 150 | 1.When the unit power is on/in heating mode,and if the outdoor temperature drops below 3oC for 30 seconds,after running for 25mins, the base pan heater will be actived for 5 minutes. 2. In defrost mode and the outdoor temperature lower 1oC for 10 seconds the base pan heater will be actived and will be 5 mins delay inactive after defrost. | Integrated 24V control allows the system to automatically switch from heating with the heat pump ductless systems to the conventional, electric heat pump, or dual fuel heating system based on a preselected outdoor temperature (when paired with a 24V controlled third party thermostat). | Wi-fi/ Smart communication available when paired with qualifying third party 24V thermostats. | N/A | R410A | USA, Canada | 20180 | 2.24 | 2.64 | 23800 | 2.27 | 3.07 | 26030 | 2.27 | 3.36 | 21650 | 2.03 | 3.13 | 28100 | 2.03 | 4.06 | 25960 | 0.77 | 9.88 | 26400 | 2.51 | 3.08 | 26520 | 0.7 | 11.1 | 18950 | 0.66 | 8.41 | 19200 | 2.18 | 2.58 | 19470 | 0.62 | 9.2 | 12280 | 0.52 | 6.92 | 24000 | 3.55 | 1.98 | 24000 | 3.55 | 1.98
07/18/23 | Live | CARRIER | CARRIER | PERFORMANCE VS HP | Singlezone Ducted, Centrally Ducted | 212987795 |  | HRCU-A-CB | 38MURAQ24AB3* | Ducted Indoor Units | CAP**3621AL* | 59SC6A080M21**20 |  |  |  | 10 | 17 | 8.5 | 7.75 | FALSE | FALSE | FALSE |  | 72 | 89 | 90 | TRUE | Integrated | 150 | 1.When the unit power is on/in heating mode,and if the outdoor temperature drops below 3oC for 30 seconds,after running for 25mins, the base pan heater will be actived for 5 minutes. 2. In defrost mode and the outdoor temperature lower 1oC for 10 seconds the base pan heater will be actived and will be 5 mins delay inactive after defrost. | Integrated 24V control allows the system to automatically switch from heating with the heat pump ductless systems to the conventional, electric heat pump, or dual fuel heating system based on a preselected outdoor temperature (when paired with a 24V controlled third party thermostat). | Wi-fi/ Smart communication available when paired with qualifying third party 24V thermostats. | N/A | R410A | USA, Canada | 20180 | 2.35 | 2.52 | 23800 | 2.38 | 2.93 | 26030 | 2.38 | 3.21 | 21650 | 2.01 | 3.16 | 28100 | 2.01 | 4.1 | 25760 | 0.76 | 9.93 | 26200 | 2.49 | 3.08 | 26310 | 0.7 | 11.02 | 18850 | 0.66 | 8.37 | 19100 | 2.17 | 2.58 | 19370 | 0.61 | 9.31 | 12080 | 0.52 | 6.81 | 23600 | 3.53 | 1.96 | 23600 | 3.53 | 1.96
07/18/23 | Live | CARRIER | CARRIER | PERFORMANCE VS HP | Singlezone Ducted, Centrally Ducted | 212987807 |  | HRCU-A-CB | 38MURAQ24AB3* | Ducted Indoor Units | CAP**3721AL* | 59SC6A080M21**20 |  |  |  | 10 | 17.5 | 8.5 | 7.4 | FALSE | FALSE | FALSE |  | 74 | 85 | 85 | TRUE | Integrated | 150 | 1.When the unit power is on/in heating mode,and if the outdoor temperature drops below 3oC for 30 seconds,after running for 25mins, the base pan heater will be actived for 5 minutes. 2. In defrost mode and the outdoor temperature lower 1oC for 10 seconds the base pan heater will be actived and will be 5 mins delay inactive after defrost. | Integrated 24V control allows the system to automatically switch from heating with the heat pump ductless systems to the conventional, electric heat pump, or dual fuel heating system based on a preselected outdoor temperature (when paired with a 24V controlled third party thermostat). | Wi-fi/ Smart communication available when paired with qualifying third party 24V thermostats. | N/A | R410A | USA, Canada | 20520 | 2.39 | 2.52 | 24200 | 2.42 | 2.93 | 26470 | 2.42 | 3.21 | 21820 | 2.01 | 3.18 | 28310 | 2 | 4.15 | 24780 | 0.73 | 9.95 | 25200 | 2.4 | 3.08 | 25310 | 0.67 | 11.07 | 18460 | 0.64 | 8.45 | 18700 | 2.09 | 2.62 | 18970 | 0.59 | 9.42 | 11060 | 0.51 | 6.36 | 21600 | 3.48 | 1.82 | 21600 | 3.48 | 1.82
07/18/23 | Live | CARRIER | CARRIER | PERFORMANCE VS HP | Singlezone Ducted, Centrally Ducted | 212987819 |  | HRCU-A-CB | 38MURAQ24AB3* | Ducted Indoor Units | CNPV*3621AL* | 59SC6A080M21**20 |  |  |  | 10.5 | 17 | 8.5 | 7.85 | FALSE | FALSE | FALSE |  | 72 | 91 | 91 | TRUE | Integrated | 150 | 1.When the unit power is on/in heating mode,and if the outdoor temperature drops below 3oC for 30 seconds,after running for 25mins, the base pan heater will be actived for 5 minutes. 2. In defrost mode and the outdoor temperature lower 1oC for 10 seconds the base pan heater will be actived and will be 5 mins delay inactive after defrost. | Integrated 24V control allows the system to automatically switch from heating with the heat pump ductless systems to the conventional, electric heat pump, or dual fuel heating system based on a preselected outdoor temperature (when paired with a 24V controlled third party thermostat). | Wi-fi/ Smart communication available when paired with qualifying third party 24V thermostats. | N/A | R410A | USA, Canada | 20010 | 2.22 | 2.64 | 23600 | 2.25 | 3.07 | 25810 | 2.25 | 3.36 | 21490 | 2.02 | 3.12 | 27880 | 2.02 | 4.04 | 25960 | 0.78 | 9.75 | 26400 | 2.55 | 3.03 | 26520 | 0.71 | 10.95 | 18850 | 0.67 | 8.25 | 19100 | 2.19 | 2.56 | 19370 | 0.62 | 9.16 | 12390 | 0.52 | 6.98 | 24200 | 3.51 | 2.02 | 24200 | 3.51 | 2.02
07/18/23 | Live | CARRIER | CARRIER | PERFORMANCE VS HP | Singlezone Ducted, Centrally Ducted | 212988637 |  | HRCU-A-CB | 38MURAQ24AB3* | Ducted Indoor Units | CAP**2417AL* | 59SU5B040M17**12 |  |  |  | 10 | 16.5 | 8.5 | 8.3 | FALSE | FALSE | FALSE |  | 72 | 96 | 97 | TRUE | Integrated | 150 | 1.When the unit power is on/in heating mode,and if the outdoor temperature drops below 3oC for 30 seconds,after running for 25mins, the base pan heater will be actived for 5 minutes. 2. In defrost mode and the outdoor temperature lower 1oC for 10 seconds the base pan heater will be actived and will be 5 mins delay inactive after defrost. | Integrated 24V control allows the system to automatically switch from heating with the heat pump ductless systems to the conventional, electric heat pump, or dual fuel heating system based on a preselected outdoor temperature (when paired with a 24V controlled third party thermostat). | Wi-fi/ Smart communication available when paired with qualifying third party 24V thermostats. | N/A | R410A | USA, Canada | 19840 | 2.31 | 2.52 | 23400 | 2.34 | 2.93 | 25590 | 2.34 | 3.2 | 21150 | 2.03 | 3.05 | 27460 | 2.03 | 3.96 | 26550 | 0.79 | 9.85 | 27000 | 2.6 | 3.04 | 27120 | 0.73 | 10.89 | 19250 | 0.68 | 8.3 | 19500 | 2.23 | 2.56 | 19780 | 0.63 | 9.2 | 13410 | 0.51 | 7.71 | 26200 | 3.49 | 2.2 | 26200 | 3.49 | 2.2
07/18/23 | Live | CARRIER | CARRIER | PERFORMANCE VS HP | Singlezone Ducted, Centrally Ducted | 212988649 |  | HRCU-A-CB | 38MURAQ24AB3* | Ducted Indoor Units | CAP**2517AL* | 59SU5B040M17**12 |  |  |  | 10 | 16.5 | 8.5 | 7.35 | FALSE | FALSE | FALSE |  | 74 | 86 | 86 | TRUE | Integrated | 150 | 1.When the unit power is on/in heating mode,and if the outdoor temperature drops below 3oC for 30 seconds,after running for 25mins, the base pan heater will be actived for 5 minutes. 2. In defrost mode and the outdoor temperature lower 1oC for 10 seconds the base pan heater will be actived and will be 5 mins delay inactive after defrost. | Integrated 24V control allows the system to automatically switch from heating with the heat pump ductless systems to the conventional, electric heat pump, or dual fuel heating system based on a preselected outdoor temperature (when paired with a 24V controlled third party thermostat). | Wi-fi/ Smart communication available when paired with qualifying third party 24V thermostats. | N/A | R410A | USA, Canada | 20520 | 2.39 | 2.52 | 24200 | 2.42 | 2.93 | 26470 | 2.42 | 3.21 | 21650 | 2.03 | 3.13 | 28100 | 2.03 | 4.06 | 24780 | 0.74 | 9.81 | 25200 | 2.41 | 3.06 | 25310 | 0.68 | 10.91 | 18460 | 0.64 | 8.45 | 18700 | 2.11 | 2.6 | 18970 | 0.6 | 9.27 | 11160 | 0.52 | 6.29 | 21800 | 3.51 | 1.82 | 21800 | 3.51 | 1.82
07/18/23 | Live | CARRIER | CARRIER | PERFORMANCE VS HP | Singlezone Ducted, Centrally Ducted | 212988661 |  | HRCU-A-CB | 38MURAQ24AB3* | Ducted Indoor Units | CAP**3017AL* | 59SU5B040M17**12 |  |  |  | 10 | 16.5 | 8.5 | 7.85 | FALSE | FALSE | FALSE |  | 72 | 92 | 92 | TRUE | Integrated | 150 | 1.When the unit power is on/in heating mode,and if the outdoor temperature drops below 3oC for 30 seconds,after running for 25mins, the base pan heater will be actived for 5 minutes. 2. In defrost mode and the outdoor temperature lower 1oC for 10 seconds the base pan heater will be actived and will be 5 mins delay inactive after defrost. | Integrated 24V control allows the system to automatically switch from heating with the heat pump ductless systems to the conventional, electric heat pump, or dual fuel heating system based on a preselected outdoor temperature (when paired with a 24V controlled third party thermostat). | Wi-fi/ Smart communication available when paired with qualifying third party 24V thermostats. | N/A | R410A | USA, Canada | 20010 | 2.33 | 2.52 | 23600 | 2.36 | 2.93 | 25810 | 2.36 | 3.21 | 21490 | 2.05 | 3.07 | 27880 | 2.04 | 4.01 | 25960 | 0.78 | 9.75 | 26400 | 2.55 | 3.03 | 26520 | 0.71 | 10.95 | 18950 | 0.67 | 8.29 | 19200 | 2.22 | 2.53 | 19470 | 0.63 | 9.06 | 12490 | 0.52 | 7.04 | 24400 | 3.54 | 2.02 | 24400 | 3.54 | 2.02
07/18/23 | Live | CARRIER | CARRIER | PERFORMANCE VS HP | Singlezone Ducted, Centrally Ducted | 212988673 |  | HRCU-A-CB | 38MURAQ24AB3* | Ducted Indoor Units | CAP**3617AL* | 59SU5B040M17**12 |  |  |  | 10 | 16.5 | 8.5 | 7.75 | FALSE | FALSE | FALSE |  | 72 | 90 | 90 | TRUE | Integrated | 150 | 1.When the unit power is on/in heating mode,and if the outdoor temperature drops below 3oC for 30 seconds,after running for 25mins, the base pan heater will be actived for 5 minutes. 2. In defrost mode and the outdoor temperature lower 1oC for 10 seconds the base pan heater will be actived and will be 5 mins delay inactive after defrost. | Integrated 24V control allows the system to automatically switch from heating with the heat pump ductless systems to the conventional, electric heat pump, or dual fuel heating system based on a preselected outdoor temperature (when paired with a 24V controlled third party thermostat). | Wi-fi/ Smart communication available when paired with qualifying third party 24V thermostats. | N/A | R410A | USA, Canada | 20010 | 2.33 | 2.52 | 23600 | 2.36 | 2.93 | 25810 | 2.36 | 3.21 | 21490 | 2.04 | 3.09 | 27880 | 2.03 | 4.03 | 25760 | 0.77 | 9.8 | 26200 | 2.53 | 3.03 | 26310 | 0.71 | 10.86 | 18850 | 0.67 | 8.25 | 19100 | 2.19 | 2.56 | 19370 | 0.62 | 9.16 | 12180 | 0.52 | 6.86 | 23800 | 3.56 | 1.96 | 23800 | 3.56 | 1.96
07/18/23 | Live | CARRIER | CARRIER | PERFORMANCE VS HP | Singlezone Ducted, Centrally Ducted | 212988685 |  | HRCU-A-CB | 38MURAQ24AB3* | Ducted Indoor Units | CAP**3621AL* | 59SU5B040M17**12 |  |  |  | 10 | 17 | 8.5 | 7.85 | FALSE | FALSE | FALSE |  | 73 | 93 | 93 | TRUE | Integrated | 150 | 1.When the unit power is on/in heating mode,and if the outdoor temperature drops below 3oC for 30 seconds,after running for 25mins, the base pan heater will be actived for 5 minutes. 2. In defrost mode and the outdoor temperature lower 1oC for 10 seconds the base pan heater will be actived and will be 5 mins delay inactive after defrost. | Integrated 24V control allows the system to automatically switch from heating with the heat pump ductless systems to the conventional, electric heat pump, or dual fuel heating system based on a preselected outdoor temperature (when paired with a 24V controlled third party thermostat). | Wi-fi/ Smart communication available when paired with qualifying third party 24V thermostats. | N/A | R410A | USA, Canada | 19840 | 2.31 | 2.52 | 23400 | 2.34 | 2.93 | 25590 | 2.34 | 3.2 | 21150 | 2.01 | 3.08 | 27460 | 2 | 4.02 | 25570 | 0.78 | 9.61 | 26000 | 2.56 | 2.98 | 26110 | 0.72 | 10.63 | 18750 | 0.67 | 8.2 | 19000 | 2.19 | 2.54 | 19270 | 0.62 | 9.11 | 12490 | 0.52 | 7.04 | 24400 | 3.54 | 2.02 | 24400 | 3.54 | 2.02
07/18/23 | Live | CARRIER | CARRIER | PERFORMANCE VS HP | Singlezone Ducted, Centrally Ducted | 212988697 |  | HRCU-A-CB | 38MURAQ24AB3* | Ducted Indoor Units | CAP**3717AL* | 59SU5B040M17**12 |  |  |  | 10 | 16.5 | 8.5 | 7.4 | FALSE | FALSE | FALSE |  | 74 | 87 | 88 | TRUE | Integrated | 150 | 1.When the unit power is on/in heating mode,and if the outdoor temperature drops below 3oC for 30 seconds,after running for 25mins, the base pan heater will be actived for 5 minutes. 2. In defrost mode and the outdoor temperature lower 1oC for 10 seconds the base pan heater will be actived and will be 5 mins delay inactive after defrost. | Integrated 24V control allows the system to automatically switch from heating with the heat pump ductless systems to the conventional, electric heat pump, or dual fuel heating system based on a preselected outdoor temperature (when paired with a 24V controlled third party thermostat). | Wi-fi/ Smart communication available when paired with qualifying third party 24V thermostats. | N/A | R410A | USA, Canada | 20350 | 2.37 | 2.52 | 24000 | 2.4 | 2.93 | 26250 | 2.4 | 3.21 | 21490 | 2.03 | 3.1 | 27880 | 2.03 | 4.03 | 24780 | 0.75 | 9.68 | 25200 | 2.45 | 3.01 | 25310 | 0.68 | 10.91 | 18560 | 0.65 | 8.37 | 18800 | 2.14 | 2.57 | 19070 | 0.6 | 9.31 | 11360 | 0.52 | 6.4 | 22200 | 3.54 | 1.84 | 22200 | 3.54 | 1.84
07/18/23 | Live | CARRIER | CARRIER | PERFORMANCE VS HP | Singlezone Ducted, Centrally Ducted | 212988709 |  | HRCU-A-CB | 38MURAQ24AB3* | Ducted Indoor Units | CAP**3721AL* | 59SU5B040M17**12 |  |  |  | 10 | 17 | 8.5 | 7.3 | FALSE | FALSE | FALSE |  | 73 | 84 | 84 | TRUE | Integrated | 150 | 1.When the unit power is on/in heating mode,and if the outdoor temperature drops below 3oC for 30 seconds,after running for 25mins, the base pan heater will be actived for 5 minutes. 2. In defrost mode and the outdoor temperature lower 1oC for 10 seconds the base pan heater will be actived and will be 5 mins delay inactive after defrost. | Integrated 24V control allows the system to automatically switch from heating with the heat pump ductless systems to the conventional, electric heat pump, or dual fuel heating system based on a preselected outdoor temperature (when paired with a 24V controlled third party thermostat). | Wi-fi/ Smart communication available when paired with qualifying third party 24V thermostats. | N/A | R410A | USA, Canada | 20520 | 2.39 | 2.52 | 24200 | 2.42 | 2.93 | 26470 | 2.42 | 3.21 | 21820 | 2.03 | 3.15 | 28310 | 2.03 | 4.09 | 24780 | 0.73 | 9.95 | 25200 | 2.4 | 3.08 | 25310 | 0.67 | 11.07 | 18360 | 0.63 | 8.54 | 18600 | 2.08 | 2.62 | 18870 | 0.59 | 9.37 | 10950 | 0.51 | 6.29 | 21400 | 3.48 | 1.8 | 21400 | 3.48 | 1.8
07/18/23 | Live | CARRIER | CARRIER | PERFORMANCE VS HP | Singlezone Ducted, Centrally Ducted | 212988721 |  | HRCU-A-CB | 38MURAQ24AB3* | Ducted Indoor Units | CNPV*2417AL* | 59SU5B040M17**12 |  |  |  | 10 | 16 | 8.5 | 8.15 | FALSE | FALSE | FALSE |  | 72 | 92 | 93 | TRUE | Integrated | 150 | 1.When the unit power is on/in heating mode,and if the outdoor temperature drops below 3oC for 30 seconds,after running for 25mins, the base pan heater will be actived for 5 minutes. 2. In defrost mode and the outdoor temperature lower 1oC for 10 seconds the base pan heater will be actived and will be 5 mins delay inactive after defrost. | Integrated 24V control allows the system to automatically switch from heating with the heat pump ductless systems to the conventional, electric heat pump, or dual fuel heating system based on a preselected outdoor temperature (when paired with a 24V controlled third party thermostat). | Wi-fi/ Smart communication available when paired with qualifying third party 24V thermostats. | N/A | R410A | USA, Canada | 19670 | 2.29 | 2.52 | 23200 | 2.32 | 2.93 | 25370 | 2.32 | 3.2 | 20990 | 2.04 | 3.02 | 27240 | 2.03 | 3.93 | 26550 | 0.79 | 9.85 | 27000 | 2.59 | 3.06 | 27120 | 0.72 | 11.04 | 19250 | 0.67 | 8.42 | 19500 | 2.2 | 2.6 | 19780 | 0.62 | 9.35 | 12900 | 0.52 | 7.27 | 25200 | 3.52 | 2.1 | 25200 | 3.52 | 2.1
07/18/23 | Live | CARRIER | CARRIER | PERFORMANCE VS HP | Singlezone Ducted, Centrally Ducted | 212988733 |  | HRCU-A-CB | 38MURAQ24AB3* | Ducted Indoor Units | CNPV*3017AL* | 59SU5B040M17**12 |  |  |  | 10 | 16.5 | 8.1 | 7.85 | FALSE | FALSE | FALSE |  | 72 | 91 | 91 | TRUE | Integrated | 150 | 1.When the unit power is on/in heating mode,and if the outdoor temperature drops below 3oC for 30 seconds,after running for 25mins, the base pan heater will be actived for 5 minutes. 2. In defrost mode and the outdoor temperature lower 1oC for 10 seconds the base pan heater will be actived and will be 5 mins delay inactive after defrost. | Integrated 24V control allows the system to automatically switch from heating with the heat pump ductless systems to the conventional, electric heat pump, or dual fuel heating system based on a preselected outdoor temperature (when paired with a 24V controlled third party thermostat). | Wi-fi/ Smart communication available when paired with qualifying third party 24V thermostats. | N/A | R410A | USA, Canada | 20010 | 2.33 | 2.52 | 23600 | 2.36 | 2.93 | 25810 | 2.36 | 3.21 | 21490 | 2.05 | 3.07 | 27880 | 2.04 | 4.01 | 25960 | 0.78 | 9.75 | 26400 | 2.55 | 3.03 | 26520 | 0.71 | 10.95 | 18950 | 0.67 | 8.29 | 19200 | 2.22 | 2.53 | 19470 | 0.63 | 9.06 | 12390 | 0.52 | 6.98 | 24200 | 3.51 | 2.02 | 24200 | 3.51 | 2.02
07/18/23 | Live | CARRIER | CARRIER | PERFORMANCE VS HP | Singlezone Ducted, Centrally Ducted | 212988745 |  | HRCU-A-CB | 38MURAQ24AB3* | Ducted Indoor Units | CNPV*3617AL* | 59SU5B040M17**12 |  |  |  | 10 | 16.5 | 8.1 | 7.85 | FALSE | FALSE | FALSE |  | 72 | 91 | 91 | TRUE | Integrated | 150 | 1.When the unit power is on/in heating mode,and if the outdoor temperature drops below 3oC for 30 seconds,after running for 25mins, the base pan heater will be actived for 5 minutes. 2. In defrost mode and the outdoor temperature lower 1oC for 10 seconds the base pan heater will be actived and will be 5 mins delay inactive after defrost. | Integrated 24V control allows the system to automatically switch from heating with the heat pump ductless systems to the conventional, electric heat pump, or dual fuel heating system based on a preselected outdoor temperature (when paired with a 24V controlled third party thermostat). | Wi-fi/ Smart communication available when paired with qualifying third party 24V thermostats. | N/A | R410A | USA, Canada | 20010 | 2.33 | 2.52 | 23600 | 2.36 | 2.93 | 25810 | 2.36 | 3.21 | 21490 | 2.05 | 3.07 | 27880 | 2.04 | 4.01 | 25960 | 0.78 | 9.75 | 26400 | 2.55 | 3.03 | 26520 | 0.71 | 10.95 | 18950 | 0.67 | 8.29 | 19200 | 2.22 | 2.53 | 19470 | 0.63 | 9.06 | 12390 | 0.52 | 6.98 | 24200 | 3.51 | 2.02 | 24200 | 3.51 | 2.02
07/18/23 | Live | CARRIER | CARRIER | PERFORMANCE VS HP | Singlezone Ducted, Centrally Ducted | 212988757 |  | HRCU-A-CB | 38MURAQ24AB3* | Ducted Indoor Units | CNPV*3621AL* | 59SU5B040M17**12 |  |  |  | 10 | 16.5 | 8.5 | 7.85 | FALSE | FALSE | FALSE |  | 72 | 91 | 91 | TRUE | Integrated | 150 | 1.When the unit power is on/in heating mode,and if the outdoor temperature drops below 3oC for 30 seconds,after running for 25mins, the base pan heater will be actived for 5 minutes. 2. In defrost mode and the outdoor temperature lower 1oC for 10 seconds the base pan heater will be actived and will be 5 mins delay inactive after defrost. | Integrated 24V control allows the system to automatically switch from heating with the heat pump ductless systems to the conventional, electric heat pump, or dual fuel heating system based on a preselected outdoor temperature (when paired with a 24V controlled third party thermostat). | Wi-fi/ Smart communication available when paired with qualifying third party 24V thermostats. | N/A | R410A | USA, Canada | 20010 | 2.33 | 2.52 | 23600 | 2.36 | 2.93 | 25810 | 2.36 | 3.21 | 21490 | 2.04 | 3.09 | 27880 | 2.03 | 4.03 | 25960 | 0.78 | 9.75 | 26400 | 2.55 | 3.03 | 26520 | 0.71 | 10.95 | 18950 | 0.67 | 8.29 | 19200 | 2.2 | 2.56 | 19470 | 0.62 | 9.2 | 12390 | 0.52 | 6.98 | 24200 | 3.55 | 2 | 24200 | 3.55 | 2
07/18/23 | Live | CARRIER | CARRIER | PERFORMANCE VS HP | Singlezone Ducted, Centrally Ducted | 212989129 |  | HRCU-A-CB | 38MURAQ24AB3* | Ducted Indoor Units | CAP**2417AL* | 59SU5B060M17**16 |  |  |  | 10 | 17 | 9 | 8.35 | FALSE | FALSE | FALSE |  | 72 | 98 | 98 | TRUE | Integrated | 150 | 1.When the unit power is on/in heating mode,and if the outdoor temperature drops below 3oC for 30 seconds,after running for 25mins, the base pan heater will be actived for 5 minutes. 2. In defrost mode and the outdoor temperature lower 1oC for 10 seconds the base pan heater will be actived and will be 5 mins delay inactive after defrost. | Integrated 24V control allows the system to automatically switch from heating with the heat pump ductless systems to the conventional, electric heat pump, or dual fuel heating system based on a preselected outdoor temperature (when paired with a 24V controlled third party thermostat). | Wi-fi/ Smart communication available when paired with qualifying third party 24V thermostats. | N/A | R410A | USA, Canada | 19840 | 2.31 | 2.52 | 23400 | 2.34 | 2.93 | 25590 | 2.34 | 3.2 | 21150 | 2.01 | 3.08 | 27460 | 2.01 | 4 | 26350 | 0.79 | 9.78 | 26800 | 2.58 | 3.04 | 26920 | 0.72 | 10.96 | 19150 | 0.68 | 8.25 | 19400 | 2.22 | 2.56 | 19680 | 0.63 | 9.15 | 13510 | 0.51 | 7.76 | 26400 | 3.45 | 2.24 | 26400 | 3.45 | 2.24
07/18/23 | Live | CARRIER | CARRIER | PERFORMANCE VS HP | Singlezone Ducted, Centrally Ducted | 212989141 |  | HRCU-A-CB | 38MURAQ24AB3* | Ducted Indoor Units | CAP**2517AL* | 59SU5B060M17**16 |  |  |  | 10 | 17 | 8.5 | 7.4 | FALSE | FALSE | FALSE |  | 73 | 86 | 86 | TRUE | Integrated | 150 | 1.When the unit power is on/in heating mode,and if the outdoor temperature drops below 3oC for 30 seconds,after running for 25mins, the base pan heater will be actived for 5 minutes. 2. In defrost mode and the outdoor temperature lower 1oC for 10 seconds the base pan heater will be actived and will be 5 mins delay inactive after defrost. | Integrated 24V control allows the system to automatically switch from heating with the heat pump ductless systems to the conventional, electric heat pump, or dual fuel heating system based on a preselected outdoor temperature (when paired with a 24V controlled third party thermostat). | Wi-fi/ Smart communication available when paired with qualifying third party 24V thermostats. | N/A | R410A | USA, Canada | 20520 | 2.39 | 2.52 | 24200 | 2.42 | 2.93 | 26470 | 2.42 | 3.21 | 21650 | 2.01 | 3.16 | 28100 | 2 | 4.12 | 24780 | 0.74 | 9.81 | 25200 | 2.41 | 3.06 | 25310 | 0.68 | 10.91 | 18360 | 0.63 | 8.54 | 18600 | 2.08 | 2.62 | 18870 | 0.59 | 9.37 | 11160 | 0.52 | 6.29 | 21800 | 3.51 | 1.82 | 21800 | 3.51 | 1.82
07/18/23 | Live | CARRIER | CARRIER | PERFORMANCE VS HP | Singlezone Ducted, Centrally Ducted | 212989153 |  | HRCU-A-CB | 38MURAQ24AB3* | Ducted Indoor Units | CAP**3017AL* | 59SU5B060M17**16 |  |  |  | 10 | 17 | 8.5 | 7.9 | FALSE | FALSE | FALSE |  | 72 | 92 | 93 | TRUE | Integrated | 150 | 1.When the unit power is on/in heating mode,and if the outdoor temperature drops below 3oC for 30 seconds,after running for 25mins, the base pan heater will be actived for 5 minutes. 2. In defrost mode and the outdoor temperature lower 1oC for 10 seconds the base pan heater will be actived and will be 5 mins delay inactive after defrost. | Integrated 24V control allows the system to automatically switch from heating with the heat pump ductless systems to the conventional, electric heat pump, or dual fuel heating system based on a preselected outdoor temperature (when paired with a 24V controlled third party thermostat). | Wi-fi/ Smart communication available when paired with qualifying third party 24V thermostats. | N/A | R410A | USA, Canada | 20010 | 2.33 | 2.52 | 23600 | 2.36 | 2.93 | 25810 | 2.36 | 3.21 | 21320 | 2.01 | 3.11 | 27670 | 2 | 4.05 | 25960 | 0.78 | 9.75 | 26400 | 2.55 | 3.03 | 26520 | 0.71 | 10.95 | 18850 | 0.67 | 8.25 | 19100 | 2.19 | 2.56 | 19370 | 0.62 | 9.16 | 12590 | 0.52 | 7.1 | 24600 | 3.53 | 2.04 | 24600 | 3.53 | 2.04
07/18/23 | Live | CARRIER | CARRIER | PERFORMANCE VS HP | Singlezone Ducted, Centrally Ducted | 212989165 |  | HRCU-A-CB | 38MURAQ24AB3* | Ducted Indoor Units | CAP**3617AL* | 59SU5B060M17**16 |  |  |  | 10 | 17 | 8.5 | 7.8 | FALSE | FALSE | FALSE |  | 72 | 91 | 91 | TRUE | Integrated | 150 | 1.When the unit power is on/in heating mode,and if the outdoor temperature drops below 3oC for 30 seconds,after running for 25mins, the base pan heater will be actived for 5 minutes. 2. In defrost mode and the outdoor temperature lower 1oC for 10 seconds the base pan heater will be actived and will be 5 mins delay inactive after defrost. | Integrated 24V control allows the system to automatically switch from heating with the heat pump ductless systems to the conventional, electric heat pump, or dual fuel heating system based on a preselected outdoor temperature (when paired with a 24V controlled third party thermostat). | Wi-fi/ Smart communication available when paired with qualifying third party 24V thermostats. | N/A | R410A | USA, Canada | 20010 | 2.33 | 2.52 | 23600 | 2.36 | 2.93 | 25810 | 2.36 | 3.21 | 21490 | 2.01 | 3.13 | 27880 | 2.01 | 4.07 | 25760 | 0.77 | 9.8 | 26200 | 2.53 | 3.03 | 26310 | 0.71 | 10.86 | 18850 | 0.66 | 8.37 | 19100 | 2.17 | 2.58 | 19370 | 0.61 | 9.31 | 12280 | 0.52 | 6.92 | 24000 | 3.55 | 1.98 | 24000 | 3.55 | 1.98
07/18/23 | Live | CARRIER | CARRIER | PERFORMANCE VS HP | Singlezone Ducted, Centrally Ducted | 212989177 |  | HRCU-A-CB | 38MURAQ24AB3* | Ducted Indoor Units | CAP**3621AL* | 59SU5B060M17**16 |  |  |  | 10 | 17.5 | 8.5 | 7.75 | FALSE | FALSE | FALSE |  | 72 | 90 | 90 | TRUE | Integrated | 150 | 1.When the unit power is on/in heating mode,and if the outdoor temperature drops below 3oC for 30 seconds,after running for 25mins, the base pan heater will be actived for 5 minutes. 2. In defrost mode and the outdoor temperature lower 1oC for 10 seconds the base pan heater will be actived and will be 5 mins delay inactive after defrost. | Integrated 24V control allows the system to automatically switch from heating with the heat pump ductless systems to the conventional, electric heat pump, or dual fuel heating system based on a preselected outdoor temperature (when paired with a 24V controlled third party thermostat). | Wi-fi/ Smart communication available when paired with qualifying third party 24V thermostats. | N/A | R410A | USA, Canada | 20180 | 2.35 | 2.52 | 23800 | 2.38 | 2.93 | 26030 | 2.38 | 3.21 | 21650 | 2.02 | 3.14 | 28100 | 2.02 | 4.08 | 25760 | 0.76 | 9.93 | 26200 | 2.49 | 3.08 | 26310 | 0.7 | 11.02 | 18850 | 0.66 | 8.37 | 19100 | 2.17 | 2.58 | 19370 | 0.61 | 9.31 | 12180 | 0.52 | 6.86 | 23800 | 3.52 | 1.98 | 23800 | 3.52 | 1.98
07/18/23 | Live | CARRIER | CARRIER | PERFORMANCE VS HP | Singlezone Ducted, Centrally Ducted | 212989189 |  | HRCU-A-CB | 38MURAQ24AB3* | Ducted Indoor Units | CAP**3717AL* | 59SU5B060M17**16 |  |  |  | 10 | 17 | 8.5 | 7.5 | FALSE | FALSE | FALSE |  | 73 | 87 | 87 | TRUE | Integrated | 150 | 1.When the unit power is on/in heating mode,and if the outdoor temperature drops below 3oC for 30 seconds,after running for 25mins, the base pan heater will be actived for 5 minutes. 2. In defrost mode and the outdoor temperature lower 1oC for 10 seconds the base pan heater will be actived and will be 5 mins delay inactive after defrost. | Integrated 24V control allows the system to automatically switch from heating with the heat pump ductless systems to the conventional, electric heat pump, or dual fuel heating system based on a preselected outdoor temperature (when paired with a 24V controlled third party thermostat). | Wi-fi/ Smart communication available when paired with qualifying third party 24V thermostats. | N/A | R410A | USA, Canada | 20350 | 2.37 | 2.52 | 24000 | 2.4 | 2.93 | 26250 | 2.4 | 3.21 | 21650 | 2.01 | 3.16 | 28100 | 2.01 | 4.1 | 25170 | 0.75 | 9.84 | 25600 | 2.45 | 3.06 | 25710 | 0.69 | 10.92 | 18650 | 0.65 | 8.41 | 18900 | 2.13 | 2.6 | 19170 | 0.6 | 9.36 | 11470 | 0.51 | 6.59 | 22400 | 3.49 | 1.88 | 22400 | 3.49 | 1.88
07/18/23 | Live | CARRIER | CARRIER | PERFORMANCE VS HP | Singlezone Ducted, Centrally Ducted | 212989201 |  | HRCU-A-CB | 38MURAQ24AB3* | Ducted Indoor Units | CAP**3721AL* | 59SU5B060M17**16 |  |  |  | 10.5 | 17.5 | 8.5 | 7.4 | FALSE | FALSE | FALSE |  | 74 | 85 | 85 | TRUE | Integrated | 150 | 1.When the unit power is on/in heating mode,and if the outdoor temperature drops below 3oC for 30 seconds,after running for 25mins, the base pan heater will be actived for 5 minutes. 2. In defrost mode and the outdoor temperature lower 1oC for 10 seconds the base pan heater will be actived and will be 5 mins delay inactive after defrost. | Integrated 24V control allows the system to automatically switch from heating with the heat pump ductless systems to the conventional, electric heat pump, or dual fuel heating system based on a preselected outdoor temperature (when paired with a 24V controlled third party thermostat). | Wi-fi/ Smart communication available when paired with qualifying third party 24V thermostats. | N/A | R410A | USA, Canada | 20520 | 2.28 | 2.64 | 24200 | 2.3 | 3.08 | 26470 | 2.31 | 3.36 | 21980 | 2.02 | 3.19 | 28530 | 2.01 | 4.16 | 24780 | 0.73 | 9.95 | 25200 | 2.38 | 3.1 | 25310 | 0.67 | 11.07 | 18460 | 0.63 | 8.59 | 18700 | 2.08 | 2.63 | 18970 | 0.59 | 9.42 | 11060 | 0.51 | 6.36 | 21600 | 3.48 | 1.82 | 21600 | 3.48 | 1.82
07/18/23 | Live | CARRIER | CARRIER | PERFORMANCE VS HP | Singlezone Ducted, Centrally Ducted | 212989213 |  | HRCU-A-CB | 38MURAQ24AB3* | Ducted Indoor Units | CNPV*2417AL* | 59SU5B060M17**16 |  |  |  | 10 | 16.5 | 8.5 | 8.25 | FALSE | FALSE | FALSE |  | 72 | 94 | 94 | TRUE | Integrated | 150 | 1.When the unit power is on/in heating mode,and if the outdoor temperature drops below 3oC for 30 seconds,after running for 25mins, the base pan heater will be actived for 5 minutes. 2. In defrost mode and the outdoor temperature lower 1oC for 10 seconds the base pan heater will be actived and will be 5 mins delay inactive after defrost. | Integrated 24V control allows the system to automatically switch from heating with the heat pump ductless systems to the conventional, electric heat pump, or dual fuel heating system based on a preselected outdoor temperature (when paired with a 24V controlled third party thermostat). | Wi-fi/ Smart communication available when paired with qualifying third party 24V thermostats. | N/A | R410A | USA, Canada | 19670 | 2.29 | 2.52 | 23200 | 2.32 | 2.93 | 25370 | 2.32 | 3.2 | 20990 | 2.01 | 3.06 | 27240 | 2.01 | 3.97 | 26350 | 0.78 | 9.9 | 26800 | 2.57 | 3.06 | 26920 | 0.72 | 10.96 | 19150 | 0.67 | 8.38 | 19400 | 2.19 | 2.6 | 19680 | 0.62 | 9.3 | 13000 | 0.51 | 7.47 | 25400 | 3.48 | 2.14 | 25400 | 3.48 | 2.14
07/18/23 | Live | CARRIER | CARRIER | PERFORMANCE VS HP | Singlezone Ducted, Centrally Ducted | 212989225 |  | HRCU-A-CB | 38MURAQ24AB3* | Ducted Indoor Units | CNPV*3017AL* | 59SU5B060M17**16 |  |  |  | 10.5 | 17 | 8.5 | 7.85 | FALSE | FALSE | FALSE |  | 72 | 92 | 92 | TRUE | Integrated | 150 | 1.When the unit power is on/in heating mode,and if the outdoor temperature drops below 3oC for 30 seconds,after running for 25mins, the base pan heater will be actived for 5 minutes. 2. In defrost mode and the outdoor temperature lower 1oC for 10 seconds the base pan heater will be actived and will be 5 mins delay inactive after defrost. | Integrated 24V control allows the system to automatically switch from heating with the heat pump ductless systems to the conventional, electric heat pump, or dual fuel heating system based on a preselected outdoor temperature (when paired with a 24V controlled third party thermostat). | Wi-fi/ Smart communication available when paired with qualifying third party 24V thermostats. | N/A | R410A | USA, Canada | 20010 | 2.22 | 2.64 | 23600 | 2.25 | 3.07 | 25810 | 2.25 | 3.36 | 21490 | 2.02 | 3.12 | 27880 | 2.02 | 4.04 | 25960 | 0.78 | 9.75 | 26400 | 2.55 | 3.03 | 26520 | 0.71 | 10.95 | 18850 | 0.67 | 8.25 | 19100 | 2.19 | 2.56 | 19370 | 0.62 | 9.16 | 12490 | 0.52 | 7.04 | 24400 | 3.54 | 2.02 | 24400 | 3.54 | 2.02
07/18/23 | Live | CARRIER | CARRIER | PERFORMANCE VS HP | Singlezone Ducted, Centrally Ducted | 212989237 |  | HRCU-A-CB | 38MURAQ24AB3* | Ducted Indoor Units | CNPV*3617AL* | 59SU5B060M17**16 |  |  |  | 10.5 | 17 | 8.5 | 7.85 | FALSE | FALSE | FALSE |  | 72 | 92 | 92 | TRUE | Integrated | 150 | 1.When the unit power is on/in heating mode,and if the outdoor temperature drops below 3oC for 30 seconds,after running for 25mins, the base pan heater will be actived for 5 minutes. 2. In defrost mode and the outdoor temperature lower 1oC for 10 seconds the base pan heater will be actived and will be 5 mins delay inactive after defrost. | Integrated 24V control allows the system to automatically switch from heating with the heat pump ductless systems to the conventional, electric heat pump, or dual fuel heating system based on a preselected outdoor temperature (when paired with a 24V controlled third party thermostat). | Wi-fi/ Smart communication available when paired with qualifying third party 24V thermostats. | N/A | R410A | USA, Canada | 20010 | 2.22 | 2.64 | 23600 | 2.25 | 3.07 | 25810 | 2.25 | 3.36 | 21490 | 2.02 | 3.12 | 27880 | 2.02 | 4.04 | 25960 | 0.78 | 9.75 | 26400 | 2.55 | 3.03 | 26520 | 0.71 | 10.95 | 18850 | 0.67 | 8.25 | 19100 | 2.19 | 2.56 | 19370 | 0.62 | 9.16 | 12490 | 0.52 | 7.04 | 24400 | 3.54 | 2.02 | 24400 | 3.54 | 2.02
07/18/23 | Live | CARRIER | CARRIER | PERFORMANCE VS HP | Singlezone Ducted, Centrally Ducted | 212989249 |  | HRCU-A-CB | 38MURAQ24AB3* | Ducted Indoor Units | CNPV*3621AL* | 59SU5B060M17**16 |  |  |  | 10.5 | 17 | 8.5 | 7.85 | FALSE | FALSE | FALSE |  | 72 | 92 | 92 | TRUE | Integrated | 150 | 1.When the unit power is on/in heating mode,and if the outdoor temperature drops below 3oC for 30 seconds,after running for 25mins, the base pan heater will be actived for 5 minutes. 2. In defrost mode and the outdoor temperature lower 1oC for 10 seconds the base pan heater will be actived and will be 5 mins delay inactive after defrost. | Integrated 24V control allows the system to automatically switch from heating with the heat pump ductless systems to the conventional, electric heat pump, or dual fuel heating system based on a preselected outdoor temperature (when paired with a 24V controlled third party thermostat). | Wi-fi/ Smart communication available when paired with qualifying third party 24V thermostats. | N/A | R410A | USA, Canada | 20010 | 2.22 | 2.64 | 23600 | 2.25 | 3.07 | 25810 | 2.25 | 3.36 | 21490 | 2.02 | 3.12 | 27880 | 2.02 | 4.04 | 25960 | 0.78 | 9.75 | 26400 | 2.55 | 3.03 | 26520 | 0.71 | 10.95 | 18850 | 0.67 | 8.25 | 19100 | 2.19 | 2.56 | 19370 | 0.62 | 9.16 | 12490 | 0.52 | 7.04 | 24400 | 3.54 | 2.02 | 24400 | 3.54 | 2.02
07/18/23 | Live | CARRIER | CARRIER | PERFORMANCE VS HP | Singlezone Ducted, Centrally Ducted | 212989597 |  | HRCU-A-CB | 38MURAQ24AB3* | Ducted Indoor Units | CAP**3621AL* | 59SU5B080M21**20 |  |  |  | 10 | 17 | 8.5 | 7.8 | FALSE | FALSE | FALSE |  | 72 | 90 | 90 | TRUE | Integrated | 150 | 1.When the unit power is on/in heating mode,and if the outdoor temperature drops below 3oC for 30 seconds,after running for 25mins, the base pan heater will be actived for 5 minutes. 2. In defrost mode and the outdoor temperature lower 1oC for 10 seconds the base pan heater will be actived and will be 5 mins delay inactive after defrost. | Integrated 24V control allows the system to automatically switch from heating with the heat pump ductless systems to the conventional, electric heat pump, or dual fuel heating system based on a preselected outdoor temperature (when paired with a 24V controlled third party thermostat). | Wi-fi/ Smart communication available when paired with qualifying third party 24V thermostats. | N/A | R410A | USA, Canada | 20010 | 2.33 | 2.52 | 23600 | 2.36 | 2.93 | 25810 | 2.36 | 3.21 | 21490 | 2.01 | 3.13 | 27880 | 2.01 | 4.07 | 25760 | 0.77 | 9.8 | 26200 | 2.53 | 3.03 | 26310 | 0.71 | 10.86 | 18850 | 0.66 | 8.37 | 19100 | 2.17 | 2.58 | 19370 | 0.61 | 9.31 | 12180 | 0.52 | 6.86 | 23800 | 3.52 | 1.98 | 23800 | 3.52 | 1.98
07/18/23 | Live | CARRIER | CARRIER | PERFORMANCE VS HP | Singlezone Ducted, Centrally Ducted | 212989609 |  | HRCU-A-CB | 38MURAQ24AB3* | Ducted Indoor Units | CAP**3721AL* | 59SU5B080M21**20 |  |  |  | 10 | 17.5 | 8.5 | 7.4 | FALSE | FALSE | FALSE |  | 73 | 86 | 86 | TRUE | Integrated | 150 | 1.When the unit power is on/in heating mode,and if the outdoor temperature drops below 3oC for 30 seconds,after running for 25mins, the base pan heater will be actived for 5 minutes. 2. In defrost mode and the outdoor temperature lower 1oC for 10 seconds the base pan heater will be actived and will be 5 mins delay inactive after defrost. | Integrated 24V control allows the system to automatically switch from heating with the heat pump ductless systems to the conventional, electric heat pump, or dual fuel heating system based on a preselected outdoor temperature (when paired with a 24V controlled third party thermostat). | Wi-fi/ Smart communication available when paired with qualifying third party 24V thermostats. | N/A | R410A | USA, Canada | 20350 | 2.37 | 2.52 | 24000 | 2.4 | 2.93 | 26250 | 2.4 | 3.21 | 21820 | 2.02 | 3.17 | 28310 | 2.01 | 4.13 | 24780 | 0.74 | 9.81 | 25200 | 2.41 | 3.06 | 25310 | 0.68 | 10.91 | 18360 | 0.63 | 8.54 | 18600 | 2.08 | 2.62 | 18870 | 0.59 | 9.37 | 11160 | 0.52 | 6.29 | 21800 | 3.51 | 1.82 | 21800 | 3.51 | 1.82
07/18/23 | Live | CARRIER | CARRIER | PERFORMANCE VS HP | Singlezone Ducted, Centrally Ducted | 212989621 |  | HRCU-A-CB | 38MURAQ24AB3* | Ducted Indoor Units | CNPV*3621AL* | 59SU5B080M21**20 |  |  |  | 10.5 | 17 | 8.5 | 7.9 | FALSE | FALSE | FALSE |  | 72 | 93 | 93 | TRUE | Integrated | 150 | 1.When the unit power is on/in heating mode,and if the outdoor temperature drops below 3oC for 30 seconds,after running for 25mins, the base pan heater will be actived for 5 minutes. 2. In defrost mode and the outdoor temperature lower 1oC for 10 seconds the base pan heater will be actived and will be 5 mins delay inactive after defrost. | Integrated 24V control allows the system to automatically switch from heating with the heat pump ductless systems to the conventional, electric heat pump, or dual fuel heating system based on a preselected outdoor temperature (when paired with a 24V controlled third party thermostat). | Wi-fi/ Smart communication available when paired with qualifying third party 24V thermostats. | N/A | R410A | USA, Canada | 19840 | 2.2 | 2.64 | 23400 | 2.23 | 3.08 | 25590 | 2.23 | 3.36 | 21320 | 2.01 | 3.11 | 27670 | 2.01 | 4.03 | 25760 | 0.78 | 9.68 | 26200 | 2.54 | 3.02 | 26310 | 0.71 | 10.86 | 18850 | 0.67 | 8.25 | 19100 | 2.2 | 2.54 | 19370 | 0.62 | 9.16 | 12590 | 0.52 | 7.1 | 24600 | 3.53 | 2.04 | 24600 | 3.53 | 2.04
07/18/23 | Live | CARRIER | CARRIER | PERFORMANCE VS HP | Singlezone Ducted, Centrally Ducted | 213076090 |  | HRCU-A-CB | 38MURAQ24AB3* | Ducted Indoor Units | CAP**3621AL* | 59SU5B100M21**20 |  |  |  | 10 | 17.5 | 8.5 | 7.7 | FALSE | FALSE | FALSE |  | 49 | 60 | 60 | TRUE | Integrated | 150 | 1.When the unit power is on/in heating mode,and if the outdoor temperature drops below 3oC for 30 seconds,after running for 25mins, the base pan heater will be actived for 5 minutes. 2. In defrost mode and the outdoor temperature lower 1oC for 10 seconds the base pan heater will be actived and will be 5 mins delay inactive after defrost. | Integrated 24V control allows the system to automatically switch from heating with the heat pump ductless systems to the conventional, electric heat pump, or dual fuel heating system based on a preselected outdoor temperature (when paired with a 24V controlled third party thermostat). | Wi-fi/ Smart communication available when paired with qualifying third party 24V thermostats. | N/A | R410A | USA, Canada | 20350 | 2.37 | 2.52 | 24000 | 2.4 | 2.93 | 26250 | 2.4 | 3.21 | 21820 | 2.02 | 3.17 | 28310 | 2.02 | 4.11 | 37860 | 1.1 | 10.09 | 38500 | 3.62 | 3.12 | 38670 | 1.01 | 11.22 | 18850 | 0.65 | 8.5 | 19100 | 2.15 | 2.6 | 19370 | 0.61 | 9.31 | 11980 | 0.52 | 6.75 | 23400 | 3.54 | 1.94 | 23400 | 3.54 | 1.94
07/18/23 | Live | CARRIER | CARRIER | PERFORMANCE VS HP | Singlezone Ducted, Centrally Ducted | 213076102 |  | HRCU-A-CB | 38MURAQ24AB3* | Ducted Indoor Units | CAP**3721AL* | 59SU5B100M21**20 |  |  |  | 10.5 | 17 | 8.5 | 7.3 | FALSE | FALSE | FALSE |  | 48 | 54 | 55 | TRUE | Integrated | 150 | 1.When the unit power is on/in heating mode,and if the outdoor temperature drops below 3oC for 30 seconds,after running for 25mins, the base pan heater will be actived for 5 minutes. 2. In defrost mode and the outdoor temperature lower 1oC for 10 seconds the base pan heater will be actived and will be 5 mins delay inactive after defrost. | Integrated 24V control allows the system to automatically switch from heating with the heat pump ductless systems to the conventional, electric heat pump, or dual fuel heating system based on a preselected outdoor temperature (when paired with a 24V controlled third party thermostat). | Wi-fi/ Smart communication available when paired with qualifying third party 24V thermostats. | N/A | R410A | USA, Canada | 20690 | 2.3 | 2.64 | 24400 | 2.32 | 3.08 | 26690 | 2.33 | 3.36 | 21820 | 2.02 | 3.17 | 28310 | 2.01 | 4.13 | 37860 | 1.1 | 10.09 | 38500 | 3.62 | 3.12 | 38670 | 1.01 | 11.22 | 18260 | 0.63 | 8.49 | 18500 | 2.07 | 2.62 | 18760 | 0.58 | 9.48 | 10850 | 0.51 | 6.23 | 21200 | 3.45 | 1.8 | 21200 | 3.45 | 1.8
07/18/23 | Live | CARRIER | CARRIER | PERFORMANCE VS HP | Singlezone Ducted, Centrally Ducted | 213076114 |  | HRCU-A-CB | 38MURAQ24AB3* | Ducted Indoor Units | CNPV*3621AL* | 59SU5B100M21**20 |  |  |  | 10.5 | 17 | 8.5 | 7.8 | FALSE | FALSE | FALSE |  | 72 | 90 | 90 | TRUE | Integrated | 150 | 1.When the unit power is on/in heating mode,and if the outdoor temperature drops below 3oC for 30 seconds,after running for 25mins, the base pan heater will be actived for 5 minutes. 2. In defrost mode and the outdoor temperature lower 1oC for 10 seconds the base pan heater will be actived and will be 5 mins delay inactive after defrost. | Integrated 24V control allows the system to automatically switch from heating with the heat pump ductless systems to the conventional, electric heat pump, or dual fuel heating system based on a preselected outdoor temperature (when paired with a 24V controlled third party thermostat). | Wi-fi/ Smart communication available when paired with qualifying third party 24V thermostats. | N/A | R410A | USA, Canada | 20180 | 2.24 | 2.64 | 23800 | 2.27 | 3.07 | 26030 | 2.27 | 3.36 | 21650 | 2.02 | 3.14 | 28100 | 2.02 | 4.08 | 25960 | 0.77 | 9.88 | 26400 | 2.51 | 3.08 | 26520 | 0.7 | 11.1 | 18950 | 0.66 | 8.41 | 19200 | 2.18 | 2.58 | 19470 | 0.62 | 9.2 | 12280 | 0.52 | 6.92 | 24000 | 3.52 | 2 | 24000 | 3.52 | 2
07/18/23 | Live | CARRIER | CARRIER | PERFORMANCE VS HP | Singlezone Ducted, Centrally Ducted | 212969506 |  | HRCU-A-CB | 38MURAQ18AB3* | Ducted Indoor Units | CAP**1917AL* | 58SP*B045V14**12 |  |  |  | 11 | 16.5 | 8.5 | 7.55 | FALSE | FALSE | FALSE |  | 67 | 96 | 97 | TRUE | Integrated | 150 | 1.When the unit power is on/in heating mode,and if the outdoor temperature drops below 3oC for 30 seconds,after running for 25mins, the base pan heater will be actived for 5 minutes. 2. In defrost mode and the outdoor temperature lower 1oC for 10 seconds the base pan heater will be actived and will be 5 mins delay inactive after defrost. | Integrated 24V control allows the system to automatically switch from heating with the heat pump ductless systems to the conventional, electric heat pump, or dual fuel heating system based on a preselected outdoor temperature (when paired with a 24V controlled third party thermostat). | Wi-fi/ Smart communication available when paired with qualifying third party 24V thermostats. | N/A | R410A | USA, Canada | 16290 | 1.66 | 2.88 | 18200 | 1.65 | 3.23 | 19700 | 1.64 | 3.52 | 17090 | 1.43 | 3.5 | 20970 | 1.38 | 4.45 | 17690 | 0.5 | 10.37 | 18100 | 1.64 | 3.23 | 18260 | 0.46 | 11.63 | 12100 | 0.42 | 8.44 | 12300 | 1.48 | 2.44 | 12480 | 0.39 | 9.38 | 9870 | 0.36 | 8.04 | 17700 | 2.42 | 2.14 | 17700 | 2.42 | 2.14
07/18/23 | Live | CARRIER | CARRIER | PERFORMANCE VS HP | Singlezone Ducted, Centrally Ducted | 212969516 |  | HRCU-A-CB | 38MURAQ18AB3* | Ducted Indoor Units | CAP**2414AL* | 58SP*B045V14**12 |  |  |  | 10.5 | 16.5 | 8.5 | 8.1 | FALSE | FALSE | FALSE |  | 67 | 103 | 104 | TRUE | Integrated | 150 | 1.When the unit power is on/in heating mode,and if the outdoor temperature drops below 3oC for 30 seconds,after running for 25mins, the base pan heater will be actived for 5 minutes. 2. In defrost mode and the outdoor temperature lower 1oC for 10 seconds the base pan heater will be actived and will be 5 mins delay inactive after defrost. | Integrated 24V control allows the system to automatically switch from heating with the heat pump ductless systems to the conventional, electric heat pump, or dual fuel heating system based on a preselected outdoor temperature (when paired with a 24V controlled third party thermostat). | Wi-fi/ Smart communication available when paired with qualifying third party 24V thermostats. | N/A | R410A | USA, Canada | 15840 | 1.69 | 2.75 | 17700 | 1.69 | 3.07 | 19160 | 1.67 | 3.36 | 16740 | 1.44 | 3.41 | 20540 | 1.39 | 4.33 | 18180 | 0.53 | 10.05 | 18600 | 1.73 | 3.15 | 18770 | 0.48 | 11.46 | 12300 | 0.43 | 8.38 | 12500 | 1.51 | 2.43 | 12680 | 0.4 | 9.29 | 10820 | 0.36 | 8.81 | 19400 | 2.45 | 2.32 | 19400 | 2.45 | 2.32
07/18/23 | Live | CARRIER | CARRIER | PERFORMANCE VS HP | Singlezone Ducted, Centrally Ducted | 212969526 |  | HRCU-A-CB | 38MURAQ18AB3* | Ducted Indoor Units | CAP**2417AL* | 58SP*B045V14**12 |  |  |  | 10.5 | 16.5 | 8.5 | 8.1 | FALSE | FALSE | FALSE |  | 67 | 102 | 103 | TRUE | Integrated | 150 | 1.When the unit power is on/in heating mode,and if the outdoor temperature drops below 3oC for 30 seconds,after running for 25mins, the base pan heater will be actived for 5 minutes. 2. In defrost mode and the outdoor temperature lower 1oC for 10 seconds the base pan heater will be actived and will be 5 mins delay inactive after defrost. | Integrated 24V control allows the system to automatically switch from heating with the heat pump ductless systems to the conventional, electric heat pump, or dual fuel heating system based on a preselected outdoor temperature (when paired with a 24V controlled third party thermostat). | Wi-fi/ Smart communication available when paired with qualifying third party 24V thermostats. | N/A | R410A | USA, Canada | 15840 | 1.69 | 2.75 | 17700 | 1.69 | 3.07 | 19160 | 1.67 | 3.36 | 16830 | 1.44 | 3.43 | 20650 | 1.39 | 4.35 | 18180 | 0.52 | 10.25 | 18600 | 1.71 | 3.19 | 18770 | 0.48 | 11.46 | 12300 | 0.43 | 8.38 | 12500 | 1.51 | 2.43 | 12680 | 0.4 | 9.29 | 10760 | 0.36 | 8.76 | 19300 | 2.44 | 2.32 | 19300 | 2.44 | 2.32
07/18/23 | Live | CARRIER | CARRIER | PERFORMANCE VS HP | Singlezone Ducted, Centrally Ducted | 212969536 |  | HRCU-A-CB | 38MURAQ18AB3* | Ducted Indoor Units | CAP**2517AL* | 58SP*B045V14**12 |  |  |  | 11 | 16.5 | 8.5 | 7.5 | FALSE | FALSE | FALSE |  | 67 | 96 | 97 | TRUE | Integrated | 150 | 1.When the unit power is on/in heating mode,and if the outdoor temperature drops below 3oC for 30 seconds,after running for 25mins, the base pan heater will be actived for 5 minutes. 2. In defrost mode and the outdoor temperature lower 1oC for 10 seconds the base pan heater will be actived and will be 5 mins delay inactive after defrost. | Integrated 24V control allows the system to automatically switch from heating with the heat pump ductless systems to the conventional, electric heat pump, or dual fuel heating system based on a preselected outdoor temperature (when paired with a 24V controlled third party thermostat). | Wi-fi/ Smart communication available when paired with qualifying third party 24V thermostats. | N/A | R410A | USA, Canada | 16380 | 1.67 | 2.87 | 18300 | 1.66 | 3.23 | 19810 | 1.65 | 3.52 | 17090 | 1.42 | 3.53 | 20970 | 1.38 | 4.45 | 17690 | 0.5 | 10.37 | 18100 | 1.64 | 3.23 | 18260 | 0.46 | 11.63 | 12010 | 0.42 | 8.38 | 12200 | 1.47 | 2.43 | 12380 | 0.39 | 9.3 | 9810 | 0.35 | 8.21 | 17600 | 2.41 | 2.14 | 17600 | 2.41 | 2.14
07/18/23 | Live | CARRIER | CARRIER | PERFORMANCE VS HP | Singlezone Ducted, Centrally Ducted | 212969546 |  | HRCU-A-CB | 38MURAQ18AB3* | Ducted Indoor Units | CAP**3014AL* | 58SP*B045V14**12 |  |  |  | 10.5 | 16.5 | 8.5 | 7.85 | FALSE | FALSE | FALSE |  | 67 | 101 | 102 | TRUE | Integrated | 150 | 1.When the unit power is on/in heating mode,and if the outdoor temperature drops below 3oC for 30 seconds,after running for 25mins, the base pan heater will be actived for 5 minutes. 2. In defrost mode and the outdoor temperature lower 1oC for 10 seconds the base pan heater will be actived and will be 5 mins delay inactive after defrost. | Integrated 24V control allows the system to automatically switch from heating with the heat pump ductless systems to the conventional, electric heat pump, or dual fuel heating system based on a preselected outdoor temperature (when paired with a 24V controlled third party thermostat). | Wi-fi/ Smart communication available when paired with qualifying third party 24V thermostats. | N/A | R410A | USA, Canada | 15930 | 1.7 | 2.75 | 17800 | 1.7 | 3.07 | 19270 | 1.68 | 3.36 | 16660 | 1.43 | 3.41 | 20440 | 1.39 | 4.31 | 17980 | 0.52 | 10.13 | 18400 | 1.71 | 3.15 | 18570 | 0.48 | 11.34 | 12200 | 0.43 | 8.32 | 12400 | 1.51 | 2.41 | 12580 | 0.4 | 9.22 | 10480 | 0.36 | 8.53 | 18800 | 2.44 | 2.26 | 18800 | 2.44 | 2.26
07/18/23 | Live | CARRIER | CARRIER | PERFORMANCE VS HP | Singlezone Ducted, Centrally Ducted | 212969556 |  | HRCU-A-CB | 38MURAQ18AB3* | Ducted Indoor Units | CNPV*1814AL* | 58SP*B045V14**12 |  |  |  | 10.5 | 16 | 8.5 | 8.2 | FALSE | FALSE | FALSE |  | 67 | 104 | 105 | TRUE | Integrated | 150 | 1.When the unit power is on/in heating mode,and if the outdoor temperature drops below 3oC for 30 seconds,after running for 25mins, the base pan heater will be actived for 5 minutes. 2. In defrost mode and the outdoor temperature lower 1oC for 10 seconds the base pan heater will be actived and will be 5 mins delay inactive after defrost. | Integrated 24V control allows the system to automatically switch from heating with the heat pump ductless systems to the conventional, electric heat pump, or dual fuel heating system based on a preselected outdoor temperature (when paired with a 24V controlled third party thermostat). | Wi-fi/ Smart communication available when paired with qualifying third party 24V thermostats. | N/A | R410A | USA, Canada | 15570 | 1.66 | 2.75 | 17400 | 1.66 | 3.07 | 18830 | 1.65 | 3.34 | 16570 | 1.45 | 3.35 | 20330 | 1.4 | 4.26 | 18180 | 0.54 | 9.87 | 18600 | 1.76 | 3.1 | 18770 | 0.49 | 11.23 | 12300 | 0.44 | 8.19 | 12500 | 1.53 | 2.39 | 12680 | 0.41 | 9.06 | 10980 | 0.36 | 8.94 | 19700 | 2.43 | 2.38 | 19700 | 2.43 | 2.38
07/18/23 | Live | CARRIER | CARRIER | PERFORMANCE VS HP | Singlezone Ducted, Centrally Ducted | 212969566 |  | HRCU-A-CB | 38MURAQ18AB3* | Ducted Indoor Units | CNPV*2414AL* | 58SP*B045V14**12 |  |  |  | 11 | 16.5 | 8.5 | 8.05 | FALSE | FALSE | FALSE |  | 66 | 101 | 102 | TRUE | Integrated | 150 | 1.When the unit power is on/in heating mode,and if the outdoor temperature drops below 3oC for 30 seconds,after running for 25mins, the base pan heater will be actived for 5 minutes. 2. In defrost mode and the outdoor temperature lower 1oC for 10 seconds the base pan heater will be actived and will be 5 mins delay inactive after defrost. | Integrated 24V control allows the system to automatically switch from heating with the heat pump ductless systems to the conventional, electric heat pump, or dual fuel heating system based on a preselected outdoor temperature (when paired with a 24V controlled third party thermostat). | Wi-fi/ Smart communication available when paired with qualifying third party 24V thermostats. | N/A | R410A | USA, Canada | 15840 | 1.61 | 2.88 | 17700 | 1.61 | 3.22 | 19160 | 1.6 | 3.51 | 16740 | 1.43 | 3.43 | 20540 | 1.39 | 4.33 | 18280 | 0.52 | 10.3 | 18700 | 1.71 | 3.2 | 18870 | 0.48 | 11.52 | 12300 | 0.43 | 8.38 | 12500 | 1.5 | 2.44 | 12680 | 0.4 | 9.29 | 10650 | 0.36 | 8.67 | 19100 | 2.43 | 2.3 | 19100 | 2.43 | 2.3
07/18/23 | Live | CARRIER | CARRIER | PERFORMANCE VS HP | Singlezone Ducted, Centrally Ducted | 212969576 |  | HRCU-A-CB | 38MURAQ18AB3* | Ducted Indoor Units | CNPV*2417AL* | 58SP*B045V14**12 |  |  |  | 11 | 16.5 | 8.5 | 8.05 | FALSE | FALSE | FALSE |  | 66 | 101 | 102 | TRUE | Integrated | 150 | 1.When the unit power is on/in heating mode,and if the outdoor temperature drops below 3oC for 30 seconds,after running for 25mins, the base pan heater will be actived for 5 minutes. 2. In defrost mode and the outdoor temperature lower 1oC for 10 seconds the base pan heater will be actived and will be 5 mins delay inactive after defrost. | Integrated 24V control allows the system to automatically switch from heating with the heat pump ductless systems to the conventional, electric heat pump, or dual fuel heating system based on a preselected outdoor temperature (when paired with a 24V controlled third party thermostat). | Wi-fi/ Smart communication available when paired with qualifying third party 24V thermostats. | N/A | R410A | USA, Canada | 15840 | 1.61 | 2.88 | 17700 | 1.61 | 3.22 | 19160 | 1.6 | 3.51 | 16740 | 1.43 | 3.43 | 20540 | 1.39 | 4.33 | 18280 | 0.52 | 10.3 | 18700 | 1.71 | 3.2 | 18870 | 0.48 | 11.52 | 12300 | 0.43 | 8.38 | 12500 | 1.5 | 2.44 | 12680 | 0.4 | 9.29 | 10650 | 0.36 | 8.67 | 19100 | 2.43 | 2.3 | 19100 | 2.43 | 2.3
07/18/23 | Live | CARRIER | CARRIER | PERFORMANCE VS HP | Singlezone Ducted, Centrally Ducted | 212969586 |  | HRCU-A-CB | 38MURAQ18AB3* | Ducted Indoor Units | CNPV*3014AL* | 58SP*B045V14**12 |  |  |  | 11 | 16.5 | 8.1 | 7.75 | FALSE | FALSE | FALSE |  | 68 | 102 | 103 | TRUE | Integrated | 150 | 1.When the unit power is on/in heating mode,and if the outdoor temperature drops below 3oC for 30 seconds,after running for 25mins, the base pan heater will be actived for 5 minutes. 2. In defrost mode and the outdoor temperature lower 1oC for 10 seconds the base pan heater will be actived and will be 5 mins delay inactive after defrost. | Integrated 24V control allows the system to automatically switch from heating with the heat pump ductless systems to the conventional, electric heat pump, or dual fuel heating system based on a preselected outdoor temperature (when paired with a 24V controlled third party thermostat). | Wi-fi/ Smart communication available when paired with qualifying third party 24V thermostats. | N/A | R410A | USA, Canada | 15570 | 1.58 | 2.89 | 17400 | 1.58 | 3.23 | 18830 | 1.57 | 3.51 | 16400 | 1.42 | 3.38 | 20120 | 1.37 | 4.3 | 17490 | 0.53 | 9.67 | 17900 | 1.75 | 3 | 18060 | 0.49 | 10.8 | 12010 | 0.44 | 8 | 12200 | 1.54 | 2.32 | 12380 | 0.41 | 8.85 | 10370 | 0.36 | 8.44 | 18600 | 2.43 | 2.24 | 18600 | 2.43 | 2.24
07/18/23 | Live | CARRIER | CARRIER | PERFORMANCE VS HP | Singlezone Ducted, Centrally Ducted | 212969596 |  | HRCU-A-CB | 38MURAQ18AB3* | Ducted Indoor Units | CNPV*3017AL* | 58SP*B045V14**12 |  |  |  | 11 | 16.5 | 8.1 | 7.7 | FALSE | FALSE | FALSE |  | 68 | 102 | 103 | TRUE | Integrated | 150 | 1.When the unit power is on/in heating mode,and if the outdoor temperature drops below 3oC for 30 seconds,after running for 25mins, the base pan heater will be actived for 5 minutes. 2. In defrost mode and the outdoor temperature lower 1oC for 10 seconds the base pan heater will be actived and will be 5 mins delay inactive after defrost. | Integrated 24V control allows the system to automatically switch from heating with the heat pump ductless systems to the conventional, electric heat pump, or dual fuel heating system based on a preselected outdoor temperature (when paired with a 24V controlled third party thermostat). | Wi-fi/ Smart communication available when paired with qualifying third party 24V thermostats. | N/A | R410A | USA, Canada | 15570 | 1.58 | 2.89 | 17400 | 1.58 | 3.23 | 18830 | 1.57 | 3.51 | 16400 | 1.42 | 3.38 | 20120 | 1.37 | 4.3 | 17490 | 0.53 | 9.67 | 17900 | 1.75 | 3 | 18060 | 0.49 | 10.8 | 12010 | 0.44 | 8 | 12200 | 1.54 | 2.32 | 12380 | 0.41 | 8.85 | 10370 | 0.36 | 8.44 | 18600 | 2.43 | 2.24 | 18600 | 2.43 | 2.24
07/18/23 | Live | CARRIER | CARRIER | PERFORMANCE VS HP | Singlezone Ducted, Centrally Ducted | 212969966 |  | HRCU-A-CB | 38MURAQ18AB3* | Ducted Indoor Units | CAP**1917AL* | 58SP*B070V17**16 |  |  |  | 10.5 | 16.5 | 8.1 | 7.55 | FALSE | FALSE | FALSE |  | 31 | 46 | 46 | TRUE | Integrated | 150 | 1.When the unit power is on/in heating mode,and if the outdoor temperature drops below 3oC for 30 seconds,after running for 25mins, the base pan heater will be actived for 5 minutes. 2. In defrost mode and the outdoor temperature lower 1oC for 10 seconds the base pan heater will be actived and will be 5 mins delay inactive after defrost. | Integrated 24V control allows the system to automatically switch from heating with the heat pump ductless systems to the conventional, electric heat pump, or dual fuel heating system based on a preselected outdoor temperature (when paired with a 24V controlled third party thermostat). | Wi-fi/ Smart communication available when paired with qualifying third party 24V thermostats. | N/A | R410A | USA, Canada | 15930 | 1.7 | 2.75 | 17800 | 1.7 | 3.07 | 19270 | 1.68 | 3.36 | 16740 | 1.43 | 3.43 | 20540 | 1.38 | 4.36 | 37630 | 1.12 | 9.85 | 38500 | 3.66 | 3.08 | 38850 | 1.03 | 11.05 | 11910 | 0.43 | 8.12 | 12100 | 1.5 | 2.36 | 12280 | 0.4 | 9 | 9980 | 0.36 | 8.12 | 17900 | 2.43 | 2.16 | 17900 | 2.43 | 2.16
07/18/23 | Live | CARRIER | CARRIER | PERFORMANCE VS HP | Singlezone Ducted, Centrally Ducted | 212969976 |  | HRCU-A-CB | 38MURAQ18AB3* | Ducted Indoor Units | CAP**2417AL* | 58SP*B070V17**16 |  |  |  | 10.5 | 16 | 8.5 | 8 | FALSE | FALSE | FALSE |  | 31 | 49 | 50 | TRUE | Integrated | 150 | 1.When the unit power is on/in heating mode,and if the outdoor temperature drops below 3oC for 30 seconds,after running for 25mins, the base pan heater will be actived for 5 minutes. 2. In defrost mode and the outdoor temperature lower 1oC for 10 seconds the base pan heater will be actived and will be 5 mins delay inactive after defrost. | Integrated 24V control allows the system to automatically switch from heating with the heat pump ductless systems to the conventional, electric heat pump, or dual fuel heating system based on a preselected outdoor temperature (when paired with a 24V controlled third party thermostat). | Wi-fi/ Smart communication available when paired with qualifying third party 24V thermostats. | N/A | R410A | USA, Canada | 15480 | 1.65 | 2.75 | 17300 | 1.65 | 3.07 | 18720 | 1.64 | 3.35 | 16310 | 1.43 | 3.34 | 20010 | 1.39 | 4.22 | 37630 | 1.14 | 9.67 | 38500 | 3.74 | 3.02 | 38850 | 1.05 | 10.84 | 12100 | 0.44 | 8.06 | 12300 | 1.54 | 2.34 | 12480 | 0.41 | 8.92 | 10820 | 0.36 | 8.81 | 19400 | 2.43 | 2.34 | 19400 | 2.43 | 2.34
07/18/23 | Live | CARRIER | CARRIER | PERFORMANCE VS HP | Singlezone Ducted, Centrally Ducted | 212969986 |  | HRCU-A-CB | 38MURAQ18AB3* | Ducted Indoor Units | CAP**2517AL* | 58SP*B070V17**16 |  |  |  | 10.5 | 16.5 | 8.1 | 7.45 | FALSE | FALSE | FALSE |  | 31 | 45 | 45 | TRUE | Integrated | 150 | 1.When the unit power is on/in heating mode,and if the outdoor temperature drops below 3oC for 30 seconds,after running for 25mins, the base pan heater will be actived for 5 minutes. 2. In defrost mode and the outdoor temperature lower 1oC for 10 seconds the base pan heater will be actived and will be 5 mins delay inactive after defrost. | Integrated 24V control allows the system to automatically switch from heating with the heat pump ductless systems to the conventional, electric heat pump, or dual fuel heating system based on a preselected outdoor temperature (when paired with a 24V controlled third party thermostat). | Wi-fi/ Smart communication available when paired with qualifying third party 24V thermostats. | N/A | R410A | USA, Canada | 15930 | 1.7 | 2.75 | 17800 | 1.7 | 3.07 | 19270 | 1.68 | 3.36 | 16660 | 1.42 | 3.44 | 20440 | 1.38 | 4.34 | 37630 | 1.12 | 9.85 | 38500 | 3.66 | 3.08 | 38850 | 1.03 | 11.05 | 11810 | 0.43 | 8.05 | 12000 | 1.49 | 2.36 | 12180 | 0.4 | 8.92 | 9870 | 0.36 | 8.04 | 17700 | 2.42 | 2.14 | 17700 | 2.42 | 2.14
07/18/23 | Live | CARRIER | CARRIER | PERFORMANCE VS HP | Singlezone Ducted, Centrally Ducted | 212969996 |  | HRCU-A-CB | 38MURAQ18AB3* | Ducted Indoor Units | CAP**3017AL* | 58SP*B070V17**16 |  |  |  | 10.5 | 16.5 | 8.5 | 7.75 | FALSE | FALSE | FALSE |  | 31 | 47 | 47 | TRUE | Integrated | 150 | 1.When the unit power is on/in heating mode,and if the outdoor temperature drops below 3oC for 30 seconds,after running for 25mins, the base pan heater will be actived for 5 minutes. 2. In defrost mode and the outdoor temperature lower 1oC for 10 seconds the base pan heater will be actived and will be 5 mins delay inactive after defrost. | Integrated 24V control allows the system to automatically switch from heating with the heat pump ductless systems to the conventional, electric heat pump, or dual fuel heating system based on a preselected outdoor temperature (when paired with a 24V controlled third party thermostat). | Wi-fi/ Smart communication available when paired with qualifying third party 24V thermostats. | N/A | R410A | USA, Canada | 15660 | 1.67 | 2.75 | 17500 | 1.67 | 3.07 | 18940 | 1.66 | 3.34 | 16400 | 1.42 | 3.38 | 20120 | 1.38 | 4.27 | 38120 | 1.15 | 9.71 | 39000 | 3.78 | 3.02 | 39350 | 1.06 | 10.88 | 12010 | 0.44 | 8 | 12200 | 1.53 | 2.34 | 12380 | 0.41 | 8.85 | 10430 | 0.36 | 8.49 | 18700 | 2.43 | 2.26 | 18700 | 2.43 | 2.26
07/18/23 | Live | CARRIER | CARRIER | PERFORMANCE VS HP | Singlezone Ducted, Centrally Ducted | 212970006 |  | HRCU-A-CB | 38MURAQ18AB3* | Ducted Indoor Units | CNPV*2417AL* | 58SP*B070V17**16 |  |  |  | 11 | 16 | 8.5 | 8.05 | FALSE | FALSE | FALSE |  | 32 | 49 | 49 | TRUE | Integrated | 150 | 1.When the unit power is on/in heating mode,and if the outdoor temperature drops below 3oC for 30 seconds,after running for 25mins, the base pan heater will be actived for 5 minutes. 2. In defrost mode and the outdoor temperature lower 1oC for 10 seconds the base pan heater will be actived and will be 5 mins delay inactive after defrost. | Integrated 24V control allows the system to automatically switch from heating with the heat pump ductless systems to the conventional, electric heat pump, or dual fuel heating system based on a preselected outdoor temperature (when paired with a 24V controlled third party thermostat). | Wi-fi/ Smart communication available when paired with qualifying third party 24V thermostats. | N/A | R410A | USA, Canada | 15840 | 1.61 | 2.88 | 17700 | 1.61 | 3.22 | 19160 | 1.6 | 3.51 | 16830 | 1.45 | 3.4 | 20650 | 1.4 | 4.32 | 37630 | 1.07 | 10.31 | 38500 | 3.5 | 3.22 | 38850 | 0.98 | 11.62 | 12300 | 0.43 | 8.38 | 12500 | 1.5 | 2.44 | 12680 | 0.4 | 9.29 | 10650 | 0.36 | 8.67 | 19100 | 2.43 | 2.3 | 19100 | 2.43 | 2.3
07/18/23 | Live | CARRIER | CARRIER | PERFORMANCE VS HP | Singlezone Ducted, Centrally Ducted | 212970016 |  | HRCU-A-CB | 38MURAQ18AB3* | Ducted Indoor Units | CNPV*3017AL* | 58SP*B070V17**16 |  |  |  | 11 | 16 | 8.1 | 7.75 | FALSE | FALSE | FALSE |  | 32 | 48 | 48 | TRUE | Integrated | 150 | 1.When the unit power is on/in heating mode,and if the outdoor temperature drops below 3oC for 30 seconds,after running for 25mins, the base pan heater will be actived for 5 minutes. 2. In defrost mode and the outdoor temperature lower 1oC for 10 seconds the base pan heater will be actived and will be 5 mins delay inactive after defrost. | Integrated 24V control allows the system to automatically switch from heating with the heat pump ductless systems to the conventional, electric heat pump, or dual fuel heating system based on a preselected outdoor temperature (when paired with a 24V controlled third party thermostat). | Wi-fi/ Smart communication available when paired with qualifying third party 24V thermostats. | N/A | R410A | USA, Canada | 15660 | 1.59 | 2.89 | 17500 | 1.59 | 3.23 | 18940 | 1.58 | 3.51 | 16480 | 1.42 | 3.4 | 20220 | 1.38 | 4.29 | 37140 | 1.12 | 9.72 | 38000 | 3.66 | 3.04 | 38340 | 1.03 | 10.91 | 12010 | 0.44 | 8 | 12200 | 1.53 | 2.34 | 12380 | 0.41 | 8.85 | 10370 | 0.36 | 8.44 | 18600 | 2.43 | 2.24 | 18600 | 2.43 | 2.24
07/18/23 | Live | CARRIER | CARRIER | PERFORMANCE VS HP | Singlezone Ducted, Centrally Ducted | 212970846 |  | HRCU-A-CB | 38MURAQ18AB3* | Ducted Indoor Units | CAP**1917AL* | 58TP*B045V14**12 |  |  |  | 11 | 16.5 | 8.5 | 7.55 | FALSE | FALSE | FALSE |  | 31 | 45 | 45 | TRUE | Integrated | 150 | 1.When the unit power is on/in heating mode,and if the outdoor temperature drops below 3oC for 30 seconds,after running for 25mins, the base pan heater will be actived for 5 minutes. 2. In defrost mode and the outdoor temperature lower 1oC for 10 seconds the base pan heater will be actived and will be 5 mins delay inactive after defrost. | Integrated 24V control allows the system to automatically switch from heating with the heat pump ductless systems to the conventional, electric heat pump, or dual fuel heating system based on a preselected outdoor temperature (when paired with a 24V controlled third party thermostat). | Wi-fi/ Smart communication available when paired with qualifying third party 24V thermostats. | N/A | R410A | USA, Canada | 16290 | 1.66 | 2.88 | 18200 | 1.65 | 3.23 | 19700 | 1.64 | 3.52 | 17090 | 1.43 | 3.5 | 20970 | 1.38 | 4.45 | 37630 | 1.06 | 10.4 | 38500 | 3.48 | 3.24 | 38850 | 0.98 | 11.62 | 12100 | 0.42 | 8.44 | 12300 | 1.48 | 2.44 | 12480 | 0.39 | 9.38 | 9870 | 0.36 | 8.04 | 17700 | 2.42 | 2.14 | 17700 | 2.42 | 2.14
07/18/23 | Live | CARRIER | CARRIER | PERFORMANCE VS HP | Singlezone Ducted, Centrally Ducted | 212970858 |  | HRCU-A-CB | 38MURAQ18AB3* | Ducted Indoor Units | CAP**2414AL* | 58TP*B045V14**12 |  |  |  | 10.5 | 16.5 | 8.5 | 8.1 | FALSE | FALSE | FALSE |  | 32 | 49 | 49 | TRUE | Integrated | 150 | 1.When the unit power is on/in heating mode,and if the outdoor temperature drops below 3oC for 30 seconds,after running for 25mins, the base pan heater will be actived for 5 minutes. 2. In defrost mode and the outdoor temperature lower 1oC for 10 seconds the base pan heater will be actived and will be 5 mins delay inactive after defrost. | Integrated 24V control allows the system to automatically switch from heating with the heat pump ductless systems to the conventional, electric heat pump, or dual fuel heating system based on a preselected outdoor temperature (when paired with a 24V controlled third party thermostat). | Wi-fi/ Smart communication available when paired with qualifying third party 24V thermostats. | N/A | R410A | USA, Canada | 15840 | 1.69 | 2.75 | 17700 | 1.69 | 3.07 | 19160 | 1.67 | 3.36 | 16740 | 1.44 | 3.41 | 20540 | 1.39 | 4.33 | 38120 | 1.1 | 10.16 | 39000 | 3.62 | 3.16 | 39350 | 1.01 | 11.42 | 12300 | 0.43 | 8.38 | 12500 | 1.51 | 2.43 | 12680 | 0.4 | 9.29 | 10820 | 0.36 | 8.81 | 19400 | 2.45 | 2.32 | 19400 | 2.45 | 2.32
07/18/23 | Live | CARRIER | CARRIER | PERFORMANCE VS HP | Singlezone Ducted, Centrally Ducted | 212970870 |  | HRCU-A-CB | 38MURAQ18AB3* | Ducted Indoor Units | CAP**2417AL* | 58TP*B045V14**12 |  |  |  | 10.5 | 16.5 | 8.5 | 8.1 | FALSE | FALSE | FALSE |  | 32 | 50 | 50 | TRUE | Integrated | 150 | 1.When the unit power is on/in heating mode,and if the outdoor temperature drops below 3oC for 30 seconds,after running for 25mins, the base pan heater will be actived for 5 minutes. 2. In defrost mode and the outdoor temperature lower 1oC for 10 seconds the base pan heater will be actived and will be 5 mins delay inactive after defrost. | Integrated 24V control allows the system to automatically switch from heating with the heat pump ductless systems to the conventional, electric heat pump, or dual fuel heating system based on a preselected outdoor temperature (when paired with a 24V controlled third party thermostat). | Wi-fi/ Smart communication available when paired with qualifying third party 24V thermostats. | N/A | R410A | USA, Canada | 15840 | 1.69 | 2.75 | 17700 | 1.69 | 3.07 | 19160 | 1.67 | 3.36 | 16830 | 1.44 | 3.43 | 20650 | 1.39 | 4.35 | 37140 | 1.07 | 10.17 | 38000 | 3.5 | 3.18 | 38340 | 0.98 | 11.47 | 12300 | 0.43 | 8.38 | 12500 | 1.51 | 2.43 | 12680 | 0.4 | 9.29 | 10760 | 0.36 | 8.76 | 19300 | 2.44 | 2.32 | 19300 | 2.44 | 2.32
07/18/23 | Live | CARRIER | CARRIER | PERFORMANCE VS HP | Singlezone Ducted, Centrally Ducted | 212970882 |  | HRCU-A-CB | 38MURAQ18AB3* | Ducted Indoor Units | CAP**2517AL* | 58TP*B045V14**12 |  |  |  | 11 | 16.5 | 8.5 | 7.5 | FALSE | FALSE | FALSE |  | 31 | 44 | 45 | TRUE | Integrated | 150 | 1.When the unit power is on/in heating mode,and if the outdoor temperature drops below 3oC for 30 seconds,after running for 25mins, the base pan heater will be actived for 5 minutes. 2. In defrost mode and the outdoor temperature lower 1oC for 10 seconds the base pan heater will be actived and will be 5 mins delay inactive after defrost. | Integrated 24V control allows the system to automatically switch from heating with the heat pump ductless systems to the conventional, electric heat pump, or dual fuel heating system based on a preselected outdoor temperature (when paired with a 24V controlled third party thermostat). | Wi-fi/ Smart communication available when paired with qualifying third party 24V thermostats. | N/A | R410A | USA, Canada | 16380 | 1.67 | 2.87 | 18300 | 1.66 | 3.23 | 19810 | 1.65 | 3.52 | 17090 | 1.42 | 3.53 | 20970 | 1.38 | 4.45 | 38120 | 1.07 | 10.44 | 39000 | 3.53 | 3.24 | 39350 | 0.99 | 11.65 | 12010 | 0.42 | 8.38 | 12200 | 1.47 | 2.43 | 12380 | 0.39 | 9.3 | 9810 | 0.35 | 8.21 | 17600 | 2.41 | 2.14 | 17600 | 2.41 | 2.14
07/18/23 | Live | CARRIER | CARRIER | PERFORMANCE VS HP | Singlezone Ducted, Centrally Ducted | 212970894 |  | HRCU-A-CB | 38MURAQ18AB3* | Ducted Indoor Units | CAP**3014AL* | 58TP*B045V14**12 |  |  |  | 10.5 | 16.5 | 8.5 | 7.85 | FALSE | FALSE | FALSE |  | 32 | 49 | 49 | TRUE | Integrated | 150 | 1.When the unit power is on/in heating mode,and if the outdoor temperature drops below 3oC for 30 seconds,after running for 25mins, the base pan heater will be actived for 5 minutes. 2. In defrost mode and the outdoor temperature lower 1oC for 10 seconds the base pan heater will be actived and will be 5 mins delay inactive after defrost. | Integrated 24V control allows the system to automatically switch from heating with the heat pump ductless systems to the conventional, electric heat pump, or dual fuel heating system based on a preselected outdoor temperature (when paired with a 24V controlled third party thermostat). | Wi-fi/ Smart communication available when paired with qualifying third party 24V thermostats. | N/A | R410A | USA, Canada | 15930 | 1.7 | 2.75 | 17800 | 1.7 | 3.07 | 19270 | 1.68 | 3.36 | 16660 | 1.43 | 3.41 | 20440 | 1.39 | 4.31 | 37140 | 1.07 | 10.17 | 38000 | 3.52 | 3.16 | 38340 | 0.99 | 11.35 | 12200 | 0.43 | 8.32 | 12400 | 1.51 | 2.41 | 12580 | 0.4 | 9.22 | 10480 | 0.36 | 8.53 | 18800 | 2.44 | 2.26 | 18800 | 2.44 | 2.26
07/18/23 | Live | CARRIER | CARRIER | PERFORMANCE VS HP | Singlezone Ducted, Centrally Ducted | 212970906 |  | HRCU-A-CB | 38MURAQ18AB3* | Ducted Indoor Units | CNPV*1814AL* | 58TP*B045V14**12 |  |  |  | 10.5 | 16 | 8.5 | 8.2 | FALSE | FALSE | FALSE |  | 32 | 50 | 51 | TRUE | Integrated | 150 | 1.When the unit power is on/in heating mode,and if the outdoor temperature drops below 3oC for 30 seconds,after running for 25mins, the base pan heater will be actived for 5 minutes. 2. In defrost mode and the outdoor temperature lower 1oC for 10 seconds the base pan heater will be actived and will be 5 mins delay inactive after defrost. | Integrated 24V control allows the system to automatically switch from heating with the heat pump ductless systems to the conventional, electric heat pump, or dual fuel heating system based on a preselected outdoor temperature (when paired with a 24V controlled third party thermostat). | Wi-fi/ Smart communication available when paired with qualifying third party 24V thermostats. | N/A | R410A | USA, Canada | 15570 | 1.66 | 2.75 | 17400 | 1.66 | 3.07 | 18830 | 1.65 | 3.34 | 16570 | 1.45 | 3.35 | 20330 | 1.4 | 4.26 | 37630 | 1.11 | 9.94 | 38500 | 3.64 | 3.1 | 38850 | 1.02 | 11.16 | 12300 | 0.44 | 8.19 | 12500 | 1.53 | 2.39 | 12680 | 0.41 | 9.06 | 10980 | 0.36 | 8.94 | 19700 | 2.43 | 2.38 | 19700 | 2.43 | 2.38
07/18/23 | Live | CARRIER | CARRIER | PERFORMANCE VS HP | Singlezone Ducted, Centrally Ducted | 212970918 |  | HRCU-A-CB | 38MURAQ18AB3* | Ducted Indoor Units | CNPV*2414AL* | 58TP*B045V14**12 |  |  |  | 11 | 16.5 | 8.5 | 8.05 | FALSE | FALSE | FALSE |  | 32 | 49 | 49 | TRUE | Integrated | 150 | 1.When the unit power is on/in heating mode,and if the outdoor temperature drops below 3oC for 30 seconds,after running for 25mins, the base pan heater will be actived for 5 minutes. 2. In defrost mode and the outdoor temperature lower 1oC for 10 seconds the base pan heater will be actived and will be 5 mins delay inactive after defrost. | Integrated 24V control allows the system to automatically switch from heating with the heat pump ductless systems to the conventional, electric heat pump, or dual fuel heating system based on a preselected outdoor temperature (when paired with a 24V controlled third party thermostat). | Wi-fi/ Smart communication available when paired with qualifying third party 24V thermostats. | N/A | R410A | USA, Canada | 15840 | 1.61 | 2.88 | 17700 | 1.61 | 3.22 | 19160 | 1.6 | 3.51 | 16740 | 1.43 | 3.43 | 20540 | 1.39 | 4.33 | 37630 | 1.07 | 10.31 | 38500 | 3.53 | 3.2 | 38850 | 0.99 | 11.5 | 12300 | 0.43 | 8.38 | 12500 | 1.5 | 2.44 | 12680 | 0.4 | 9.29 | 10650 | 0.36 | 8.67 | 19100 | 2.43 | 2.3 | 19100 | 2.43 | 2.3
07/18/23 | Live | CARRIER | CARRIER | PERFORMANCE VS HP | Singlezone Ducted, Centrally Ducted | 212970930 |  | HRCU-A-CB | 38MURAQ18AB3* | Ducted Indoor Units | CNPV*2417AL* | 58TP*B045V14**12 |  |  |  | 11 | 16.5 | 8.5 | 8.05 | FALSE | FALSE | FALSE |  | 32 | 49 | 49 | TRUE | Integrated | 150 | 1.When the unit power is on/in heating mode,and if the outdoor temperature drops below 3oC for 30 seconds,after running for 25mins, the base pan heater will be actived for 5 minutes. 2. In defrost mode and the outdoor temperature lower 1oC for 10 seconds the base pan heater will be actived and will be 5 mins delay inactive after defrost. | Integrated 24V control allows the system to automatically switch from heating with the heat pump ductless systems to the conventional, electric heat pump, or dual fuel heating system based on a preselected outdoor temperature (when paired with a 24V controlled third party thermostat). | Wi-fi/ Smart communication available when paired with qualifying third party 24V thermostats. | N/A | R410A | USA, Canada | 15840 | 1.61 | 2.88 | 17700 | 1.61 | 3.22 | 19160 | 1.6 | 3.51 | 16740 | 1.43 | 3.43 | 20540 | 1.39 | 4.33 | 37630 | 1.07 | 10.31 | 38500 | 3.53 | 3.2 | 38850 | 0.99 | 11.5 | 12300 | 0.43 | 8.38 | 12500 | 1.5 | 2.44 | 12680 | 0.4 | 9.29 | 10650 | 0.36 | 8.67 | 19100 | 2.43 | 2.3 | 19100 | 2.43 | 2.3
07/18/23 | Live | CARRIER | CARRIER | PERFORMANCE VS HP | Singlezone Ducted, Centrally Ducted | 212970942 |  | HRCU-A-CB | 38MURAQ18AB3* | Ducted Indoor Units | CNPV*3014AL* | 58TP*B045V14**12 |  |  |  | 11 | 16.5 | 8.1 | 7.75 | FALSE | FALSE | FALSE |  | 32 | 48 | 48 | TRUE | Integrated | 150 | 1.When the unit power is on/in heating mode,and if the outdoor temperature drops below 3oC for 30 seconds,after running for 25mins, the base pan heater will be actived for 5 minutes. 2. In defrost mode and the outdoor temperature lower 1oC for 10 seconds the base pan heater will be actived and will be 5 mins delay inactive after defrost. | Integrated 24V control allows the system to automatically switch from heating with the heat pump ductless systems to the conventional, electric heat pump, or dual fuel heating system based on a preselected outdoor temperature (when paired with a 24V controlled third party thermostat). | Wi-fi/ Smart communication available when paired with qualifying third party 24V thermostats. | N/A | R410A | USA, Canada | 15570 | 1.58 | 2.89 | 17400 | 1.58 | 3.23 | 18830 | 1.57 | 3.51 | 16400 | 1.42 | 3.38 | 20120 | 1.37 | 4.3 | 37140 | 1.13 | 9.63 | 38000 | 3.71 | 3 | 38340 | 1.04 | 10.8 | 12010 | 0.44 | 8 | 12200 | 1.54 | 2.32 | 12380 | 0.41 | 8.85 | 10370 | 0.36 | 8.44 | 18600 | 2.43 | 2.24 | 18600 | 2.43 | 2.24
07/18/23 | Live | CARRIER | CARRIER | PERFORMANCE VS HP | Singlezone Ducted, Centrally Ducted | 212970954 |  | HRCU-A-CB | 38MURAQ18AB3* | Ducted Indoor Units | CNPV*3017AL* | 58TP*B045V14**12 |  |  |  | 11 | 16.5 | 8.1 | 7.7 | FALSE | FALSE | FALSE |  | 31 | 47 | 47 | TRUE | Integrated | 150 | 1.When the unit power is on/in heating mode,and if the outdoor temperature drops below 3oC for 30 seconds,after running for 25mins, the base pan heater will be actived for 5 minutes. 2. In defrost mode and the outdoor temperature lower 1oC for 10 seconds the base pan heater will be actived and will be 5 mins delay inactive after defrost. | Integrated 24V control allows the system to automatically switch from heating with the heat pump ductless systems to the conventional, electric heat pump, or dual fuel heating system based on a preselected outdoor temperature (when paired with a 24V controlled third party thermostat). | Wi-fi/ Smart communication available when paired with qualifying third party 24V thermostats. | N/A | R410A | USA, Canada | 15570 | 1.58 | 2.89 | 17400 | 1.58 | 3.23 | 18830 | 1.57 | 3.51 | 16400 | 1.42 | 3.38 | 20120 | 1.37 | 4.3 | 38120 | 1.16 | 9.63 | 39000 | 3.81 | 3 | 39350 | 1.07 | 10.78 | 12010 | 0.44 | 8 | 12200 | 1.54 | 2.32 | 12380 | 0.41 | 8.85 | 10370 | 0.36 | 8.44 | 18600 | 2.43 | 2.24 | 18600 | 2.43 | 2.24
07/18/23 | Live | CARRIER | CARRIER | PERFORMANCE VS HP | Singlezone Ducted, Centrally Ducted | 212971350 |  | HRCU-A-CB | 38MURAQ18AB3* | Ducted Indoor Units | CAP**1917AL* | 58TP*B070V14**12 |  |  |  | 11 | 16.5 | 8.5 | 7.55 | FALSE | FALSE | FALSE |  | 67 | 97 | 98 | TRUE | Integrated | 150 | 1.When the unit power is on/in heating mode,and if the outdoor temperature drops below 3oC for 30 seconds,after running for 25mins, the base pan heater will be actived for 5 minutes. 2. In defrost mode and the outdoor temperature lower 1oC for 10 seconds the base pan heater will be actived and will be 5 mins delay inactive after defrost. | Integrated 24V control allows the system to automatically switch from heating with the heat pump ductless systems to the conventional, electric heat pump, or dual fuel heating system based on a preselected outdoor temperature (when paired with a 24V controlled third party thermostat). | Wi-fi/ Smart communication available when paired with qualifying third party 24V thermostats. | N/A | R410A | USA, Canada | 16200 | 1.65 | 2.88 | 18100 | 1.65 | 3.21 | 19590 | 1.63 | 3.52 | 17000 | 1.42 | 3.51 | 20860 | 1.38 | 4.43 | 17590 | 0.5 | 10.31 | 18000 | 1.65 | 3.2 | 18160 | 0.46 | 11.57 | 12010 | 0.42 | 8.38 | 12200 | 1.48 | 2.42 | 12380 | 0.39 | 9.3 | 9870 | 0.35 | 8.26 | 17700 | 2.4 | 2.16 | 17700 | 2.4 | 2.16
07/18/23 | Live | CARRIER | CARRIER | PERFORMANCE VS HP | Singlezone Ducted, Centrally Ducted | 212971352 |  | HRCU-A-CB | 38MURAQ18AB3* | Ducted Indoor Units | CAP**2414AL* | 58TP*B070V14**12 |  |  |  | 10.5 | 16.5 | 8.5 | 8.1 | FALSE | FALSE | FALSE |  | 67 | 103 | 104 | TRUE | Integrated | 150 | 1.When the unit power is on/in heating mode,and if the outdoor temperature drops below 3oC for 30 seconds,after running for 25mins, the base pan heater will be actived for 5 minutes. 2. In defrost mode and the outdoor temperature lower 1oC for 10 seconds the base pan heater will be actived and will be 5 mins delay inactive after defrost. | Integrated 24V control allows the system to automatically switch from heating with the heat pump ductless systems to the conventional, electric heat pump, or dual fuel heating system based on a preselected outdoor temperature (when paired with a 24V controlled third party thermostat). | Wi-fi/ Smart communication available when paired with qualifying third party 24V thermostats. | N/A | R410A | USA, Canada | 15750 | 1.68 | 2.75 | 17600 | 1.68 | 3.07 | 19050 | 1.67 | 3.34 | 16660 | 1.43 | 3.41 | 20440 | 1.39 | 4.31 | 18080 | 0.53 | 10 | 18500 | 1.74 | 3.12 | 18670 | 0.49 | 11.17 | 12200 | 0.43 | 8.32 | 12400 | 1.51 | 2.41 | 12580 | 0.4 | 9.22 | 10820 | 0.36 | 8.81 | 19400 | 2.43 | 2.34 | 19400 | 2.43 | 2.34
07/18/23 | Live | CARRIER | CARRIER | PERFORMANCE VS HP | Singlezone Ducted, Centrally Ducted | 212971354 |  | HRCU-A-CB | 38MURAQ18AB3* | Ducted Indoor Units | CAP**2417AL* | 58TP*B070V14**12 |  |  |  | 10.5 | 16.5 | 8.5 | 8.1 | FALSE | FALSE | FALSE |  | 67 | 103 | 104 | TRUE | Integrated | 150 | 1.When the unit power is on/in heating mode,and if the outdoor temperature drops below 3oC for 30 seconds,after running for 25mins, the base pan heater will be actived for 5 minutes. 2. In defrost mode and the outdoor temperature lower 1oC for 10 seconds the base pan heater will be actived and will be 5 mins delay inactive after defrost. | Integrated 24V control allows the system to automatically switch from heating with the heat pump ductless systems to the conventional, electric heat pump, or dual fuel heating system based on a preselected outdoor temperature (when paired with a 24V controlled third party thermostat). | Wi-fi/ Smart communication available when paired with qualifying third party 24V thermostats. | N/A | R410A | USA, Canada | 15750 | 1.68 | 2.75 | 17600 | 1.68 | 3.07 | 19050 | 1.67 | 3.34 | 16740 | 1.43 | 3.43 | 20540 | 1.39 | 4.33 | 18080 | 0.53 | 10 | 18500 | 1.73 | 3.13 | 18670 | 0.48 | 11.4 | 12200 | 0.43 | 8.32 | 12400 | 1.51 | 2.41 | 12580 | 0.4 | 9.22 | 10820 | 0.36 | 8.81 | 19400 | 2.43 | 2.34 | 19400 | 2.43 | 2.34
07/18/23 | Live | CARRIER | CARRIER | PERFORMANCE VS HP | Singlezone Ducted, Centrally Ducted | 212971356 |  | HRCU-A-CB | 38MURAQ18AB3* | Ducted Indoor Units | CAP**2517AL* | 58TP*B070V14**12 |  |  |  | 11 | 16.5 | 8.5 | 7.5 | FALSE | FALSE | FALSE |  | 67 | 96 | 97 | TRUE | Integrated | 150 | 1.When the unit power is on/in heating mode,and if the outdoor temperature drops below 3oC for 30 seconds,after running for 25mins, the base pan heater will be actived for 5 minutes. 2. In defrost mode and the outdoor temperature lower 1oC for 10 seconds the base pan heater will be actived and will be 5 mins delay inactive after defrost. | Integrated 24V control allows the system to automatically switch from heating with the heat pump ductless systems to the conventional, electric heat pump, or dual fuel heating system based on a preselected outdoor temperature (when paired with a 24V controlled third party thermostat). | Wi-fi/ Smart communication available when paired with qualifying third party 24V thermostats. | N/A | R410A | USA, Canada | 16290 | 1.66 | 2.88 | 18200 | 1.65 | 3.23 | 19700 | 1.64 | 3.52 | 17000 | 1.42 | 3.51 | 20860 | 1.37 | 4.46 | 17590 | 0.5 | 10.31 | 18000 | 1.65 | 3.2 | 18160 | 0.46 | 11.57 | 12010 | 0.42 | 8.38 | 12200 | 1.48 | 2.42 | 12380 | 0.39 | 9.3 | 9810 | 0.35 | 8.21 | 17600 | 2.41 | 2.14 | 17600 | 2.41 | 2.14
07/18/23 | Live | CARRIER | CARRIER | PERFORMANCE VS HP | Singlezone Ducted, Centrally Ducted | 212971358 |  | HRCU-A-CB | 38MURAQ18AB3* | Ducted Indoor Units | CAP**3014AL* | 58TP*B070V14**12 |  |  |  | 10.5 | 16.5 | 8.5 | 7.8 | FALSE | FALSE | FALSE |  | 67 | 101 | 102 | TRUE | Integrated | 150 | 1.When the unit power is on/in heating mode,and if the outdoor temperature drops below 3oC for 30 seconds,after running for 25mins, the base pan heater will be actived for 5 minutes. 2. In defrost mode and the outdoor temperature lower 1oC for 10 seconds the base pan heater will be actived and will be 5 mins delay inactive after defrost. | Integrated 24V control allows the system to automatically switch from heating with the heat pump ductless systems to the conventional, electric heat pump, or dual fuel heating system based on a preselected outdoor temperature (when paired with a 24V controlled third party thermostat). | Wi-fi/ Smart communication available when paired with qualifying third party 24V thermostats. | N/A | R410A | USA, Canada | 15840 | 1.69 | 2.75 | 17700 | 1.69 | 3.07 | 19160 | 1.67 | 3.36 | 16480 | 1.42 | 3.4 | 20220 | 1.38 | 4.29 | 17790 | 0.52 | 10.03 | 18200 | 1.71 | 3.12 | 18360 | 0.48 | 11.21 | 12100 | 0.43 | 8.25 | 12300 | 1.51 | 2.39 | 12480 | 0.4 | 9.14 | 10430 | 0.36 | 8.49 | 18700 | 2.45 | 2.24 | 18700 | 2.45 | 2.24
07/18/23 | Live | CARRIER | CARRIER | PERFORMANCE VS HP | Singlezone Ducted, Centrally Ducted | 212971360 |  | HRCU-A-CB | 38MURAQ18AB3* | Ducted Indoor Units | CNPV*1814AL* | 58TP*B070V14**12 |  |  |  | 10.5 | 16 | 8.5 | 8.2 | FALSE | FALSE | FALSE |  | 67 | 105 | 106 | TRUE | Integrated | 150 | 1.When the unit power is on/in heating mode,and if the outdoor temperature drops below 3oC for 30 seconds,after running for 25mins, the base pan heater will be actived for 5 minutes. 2. In defrost mode and the outdoor temperature lower 1oC for 10 seconds the base pan heater will be actived and will be 5 mins delay inactive after defrost. | Integrated 24V control allows the system to automatically switch from heating with the heat pump ductless systems to the conventional, electric heat pump, or dual fuel heating system based on a preselected outdoor temperature (when paired with a 24V controlled third party thermostat). | Wi-fi/ Smart communication available when paired with qualifying third party 24V thermostats. | N/A | R410A | USA, Canada | 15570 | 1.66 | 2.75 | 17400 | 1.66 | 3.07 | 18830 | 1.65 | 3.34 | 16480 | 1.43 | 3.38 | 20220 | 1.39 | 4.26 | 18080 | 0.54 | 9.81 | 18500 | 1.76 | 3.08 | 18670 | 0.49 | 11.17 | 12200 | 0.44 | 8.13 | 12400 | 1.53 | 2.38 | 12580 | 0.41 | 8.99 | 10980 | 0.36 | 8.94 | 19700 | 2.43 | 2.38 | 19700 | 2.43 | 2.38
07/18/23 | Live | CARRIER | CARRIER | PERFORMANCE VS HP | Singlezone Ducted, Centrally Ducted | 212971362 |  | HRCU-A-CB | 38MURAQ18AB3* | Ducted Indoor Units | CNPV*2414AL* | 58TP*B070V14**12 |  |  |  | 11 | 16.5 | 8.5 | 8.05 | FALSE | FALSE | FALSE |  | 67 | 102 | 103 | TRUE | Integrated | 150 | 1.When the unit power is on/in heating mode,and if the outdoor temperature drops below 3oC for 30 seconds,after running for 25mins, the base pan heater will be actived for 5 minutes. 2. In defrost mode and the outdoor temperature lower 1oC for 10 seconds the base pan heater will be actived and will be 5 mins delay inactive after defrost. | Integrated 24V control allows the system to automatically switch from heating with the heat pump ductless systems to the conventional, electric heat pump, or dual fuel heating system based on a preselected outdoor temperature (when paired with a 24V controlled third party thermostat). | Wi-fi/ Smart communication available when paired with qualifying third party 24V thermostats. | N/A | R410A | USA, Canada | 15750 | 1.6 | 2.88 | 17600 | 1.6 | 3.22 | 19050 | 1.59 | 3.51 | 16660 | 1.43 | 3.41 | 20440 | 1.39 | 4.31 | 18080 | 0.52 | 10.19 | 18500 | 1.72 | 3.15 | 18670 | 0.48 | 11.4 | 12200 | 0.43 | 8.32 | 12400 | 1.5 | 2.42 | 12580 | 0.4 | 9.22 | 10650 | 0.36 | 8.67 | 19100 | 2.43 | 2.3 | 19100 | 2.43 | 2.3
07/18/23 | Live | CARRIER | CARRIER | PERFORMANCE VS HP | Singlezone Ducted, Centrally Ducted | 212971364 |  | HRCU-A-CB | 38MURAQ18AB3* | Ducted Indoor Units | CNPV*2417AL* | 58TP*B070V14**12 |  |  |  | 11 | 16.5 | 8.5 | 8.05 | FALSE | FALSE | FALSE |  | 67 | 102 | 103 | TRUE | Integrated | 150 | 1.When the unit power is on/in heating mode,and if the outdoor temperature drops below 3oC for 30 seconds,after running for 25mins, the base pan heater will be actived for 5 minutes. 2. In defrost mode and the outdoor temperature lower 1oC for 10 seconds the base pan heater will be actived and will be 5 mins delay inactive after defrost. | Integrated 24V control allows the system to automatically switch from heating with the heat pump ductless systems to the conventional, electric heat pump, or dual fuel heating system based on a preselected outdoor temperature (when paired with a 24V controlled third party thermostat). | Wi-fi/ Smart communication available when paired with qualifying third party 24V thermostats. | N/A | R410A | USA, Canada | 15750 | 1.6 | 2.88 | 17600 | 1.6 | 3.22 | 19050 | 1.59 | 3.51 | 16660 | 1.43 | 3.41 | 20440 | 1.39 | 4.31 | 18080 | 0.52 | 10.19 | 18500 | 1.72 | 3.15 | 18670 | 0.48 | 11.4 | 12200 | 0.43 | 8.32 | 12400 | 1.5 | 2.42 | 12580 | 0.4 | 9.22 | 10650 | 0.36 | 8.67 | 19100 | 2.43 | 2.3 | 19100 | 2.43 | 2.3
07/18/23 | Live | CARRIER | CARRIER | PERFORMANCE VS HP | Singlezone Ducted, Centrally Ducted | 212971366 |  | HRCU-A-CB | 38MURAQ18AB3* | Ducted Indoor Units | CNPV*3014AL* | 58TP*B070V14**12 |  |  |  | 11 | 16.5 | 8.1 | 7.75 | FALSE | FALSE | FALSE |  | 68 | 102 | 103 | TRUE | Integrated | 150 | 1.When the unit power is on/in heating mode,and if the outdoor temperature drops below 3oC for 30 seconds,after running for 25mins, the base pan heater will be actived for 5 minutes. 2. In defrost mode and the outdoor temperature lower 1oC for 10 seconds the base pan heater will be actived and will be 5 mins delay inactive after defrost. | Integrated 24V control allows the system to automatically switch from heating with the heat pump ductless systems to the conventional, electric heat pump, or dual fuel heating system based on a preselected outdoor temperature (when paired with a 24V controlled third party thermostat). | Wi-fi/ Smart communication available when paired with qualifying third party 24V thermostats. | N/A | R410A | USA, Canada | 15570 | 1.58 | 2.89 | 17400 | 1.58 | 3.23 | 18830 | 1.57 | 3.51 | 16400 | 1.42 | 3.38 | 20120 | 1.37 | 4.3 | 17490 | 0.53 | 9.67 | 17900 | 1.75 | 3 | 18060 | 0.49 | 10.8 | 12010 | 0.44 | 8 | 12200 | 1.54 | 2.32 | 12380 | 0.41 | 8.85 | 10370 | 0.36 | 8.44 | 18600 | 2.43 | 2.24 | 18600 | 2.43 | 2.24
07/18/23 | Live | CARRIER | CARRIER | PERFORMANCE VS HP | Singlezone Ducted, Centrally Ducted | 212971368 |  | HRCU-A-CB | 38MURAQ18AB3* | Ducted Indoor Units | CNPV*3017AL* | 58TP*B070V14**12 |  |  |  | 11 | 16.5 | 8.1 | 7.75 | FALSE | FALSE | FALSE |  | 68 | 102 | 103 | TRUE | Integrated | 150 | 1.When the unit power is on/in heating mode,and if the outdoor temperature drops below 3oC for 30 seconds,after running for 25mins, the base pan heater will be actived for 5 minutes. 2. In defrost mode and the outdoor temperature lower 1oC for 10 seconds the base pan heater will be actived and will be 5 mins delay inactive after defrost. | Integrated 24V control allows the system to automatically switch from heating with the heat pump ductless systems to the conventional, electric heat pump, or dual fuel heating system based on a preselected outdoor temperature (when paired with a 24V controlled third party thermostat). | Wi-fi/ Smart communication available when paired with qualifying third party 24V thermostats. | N/A | R410A | USA, Canada | 15570 | 1.58 | 2.89 | 17400 | 1.58 | 3.23 | 18830 | 1.57 | 3.51 | 16400 | 1.42 | 3.38 | 20120 | 1.37 | 4.3 | 17490 | 0.53 | 9.67 | 17900 | 1.74 | 3.01 | 18060 | 0.49 | 10.8 | 12010 | 0.44 | 8 | 12200 | 1.54 | 2.32 | 12380 | 0.41 | 8.85 | 10370 | 0.36 | 8.44 | 18600 | 2.43 | 2.24 | 18600 | 2.43 | 2.24
07/18/23 | Live | CARRIER | CARRIER | PERFORMANCE VS HP | Singlezone Ducted, Centrally Ducted | 212971434 |  | HRCU-A-CB | 38MURAQ18AB3* | Ducted Indoor Units | CAP**1917AL* | 58TP*B070V17**16 |  |  |  | 10.5 | 16.5 | 8.5 | 7.5 | FALSE | FALSE | FALSE |  | 67 | 98 | 98 | TRUE | Integrated | 150 | 1.When the unit power is on/in heating mode,and if the outdoor temperature drops below 3oC for 30 seconds,after running for 25mins, the base pan heater will be actived for 5 minutes. 2. In defrost mode and the outdoor temperature lower 1oC for 10 seconds the base pan heater will be actived and will be 5 mins delay inactive after defrost. | Integrated 24V control allows the system to automatically switch from heating with the heat pump ductless systems to the conventional, electric heat pump, or dual fuel heating system based on a preselected outdoor temperature (when paired with a 24V controlled third party thermostat). | Wi-fi/ Smart communication available when paired with qualifying third party 24V thermostats. | N/A | R410A | USA, Canada | 16110 | 1.72 | 2.74 | 18000 | 1.71 | 3.08 | 19480 | 1.7 | 3.36 | 16830 | 1.42 | 3.47 | 20650 | 1.38 | 4.39 | 17590 | 0.51 | 10.11 | 18000 | 1.68 | 3.14 | 18160 | 0.47 | 11.32 | 12010 | 0.43 | 8.19 | 12200 | 1.49 | 2.4 | 12380 | 0.4 | 9.07 | 9920 | 0.36 | 8.08 | 17800 | 2.44 | 2.14 | 17800 | 2.44 | 2.14
07/18/23 | Live | CARRIER | CARRIER | PERFORMANCE VS HP | Singlezone Ducted, Centrally Ducted | 212971445 |  | HRCU-A-CB | 38MURAQ18AB3* | Ducted Indoor Units | CAP**2417AL* | 58TP*B070V17**16 |  |  |  | 10.5 | 16 | 8.5 | 8.05 | FALSE | FALSE | FALSE |  | 67 | 104 | 105 | TRUE | Integrated | 150 | 1.When the unit power is on/in heating mode,and if the outdoor temperature drops below 3oC for 30 seconds,after running for 25mins, the base pan heater will be actived for 5 minutes. 2. In defrost mode and the outdoor temperature lower 1oC for 10 seconds the base pan heater will be actived and will be 5 mins delay inactive after defrost. | Integrated 24V control allows the system to automatically switch from heating with the heat pump ductless systems to the conventional, electric heat pump, or dual fuel heating system based on a preselected outdoor temperature (when paired with a 24V controlled third party thermostat). | Wi-fi/ Smart communication available when paired with qualifying third party 24V thermostats. | N/A | R410A | USA, Canada | 15660 | 1.67 | 2.75 | 17500 | 1.67 | 3.07 | 18940 | 1.66 | 3.34 | 16570 | 1.44 | 3.37 | 20330 | 1.39 | 4.29 | 18080 | 0.53 | 10 | 18500 | 1.75 | 3.1 | 18670 | 0.49 | 11.17 | 12200 | 0.44 | 8.13 | 12400 | 1.53 | 2.38 | 12580 | 0.41 | 8.99 | 10870 | 0.36 | 8.85 | 19500 | 2.44 | 2.34 | 19500 | 2.44 | 2.34
07/18/23 | Live | CARRIER | CARRIER | PERFORMANCE VS HP | Singlezone Ducted, Centrally Ducted | 212971456 |  | HRCU-A-CB | 38MURAQ18AB3* | Ducted Indoor Units | CAP**2517AL* | 58TP*B070V17**16 |  |  |  | 11 | 16.5 | 8.5 | 7.5 | FALSE | FALSE | FALSE |  | 67 | 98 | 98 | TRUE | Integrated | 150 | 1.When the unit power is on/in heating mode,and if the outdoor temperature drops below 3oC for 30 seconds,after running for 25mins, the base pan heater will be actived for 5 minutes. 2. In defrost mode and the outdoor temperature lower 1oC for 10 seconds the base pan heater will be actived and will be 5 mins delay inactive after defrost. | Integrated 24V control allows the system to automatically switch from heating with the heat pump ductless systems to the conventional, electric heat pump, or dual fuel heating system based on a preselected outdoor temperature (when paired with a 24V controlled third party thermostat). | Wi-fi/ Smart communication available when paired with qualifying third party 24V thermostats. | N/A | R410A | USA, Canada | 16110 | 1.64 | 2.88 | 18000 | 1.64 | 3.22 | 19480 | 1.63 | 3.5 | 16740 | 1.42 | 3.45 | 20540 | 1.38 | 4.36 | 17490 | 0.51 | 10.05 | 17900 | 1.67 | 3.14 | 18060 | 0.47 | 11.26 | 11910 | 0.42 | 8.31 | 12100 | 1.48 | 2.4 | 12280 | 0.39 | 9.23 | 9870 | 0.36 | 8.04 | 17700 | 2.42 | 2.14 | 17700 | 2.42 | 2.14
07/18/23 | Live | CARRIER | CARRIER | PERFORMANCE VS HP | Singlezone Ducted, Centrally Ducted | 212971467 |  | HRCU-A-CB | 38MURAQ18AB3* | Ducted Indoor Units | CAP**3017AL* | 58TP*B070V17**16 |  |  |  | 10.5 | 16.5 | 8.5 | 7.8 | FALSE | FALSE | FALSE |  | 67 | 101 | 102 | TRUE | Integrated | 150 | 1.When the unit power is on/in heating mode,and if the outdoor temperature drops below 3oC for 30 seconds,after running for 25mins, the base pan heater will be actived for 5 minutes. 2. In defrost mode and the outdoor temperature lower 1oC for 10 seconds the base pan heater will be actived and will be 5 mins delay inactive after defrost. | Integrated 24V control allows the system to automatically switch from heating with the heat pump ductless systems to the conventional, electric heat pump, or dual fuel heating system based on a preselected outdoor temperature (when paired with a 24V controlled third party thermostat). | Wi-fi/ Smart communication available when paired with qualifying third party 24V thermostats. | N/A | R410A | USA, Canada | 15840 | 1.69 | 2.75 | 17700 | 1.69 | 3.07 | 19160 | 1.67 | 3.36 | 16660 | 1.43 | 3.41 | 20440 | 1.39 | 4.31 | 17790 | 0.52 | 10.03 | 18200 | 1.72 | 3.1 | 18360 | 0.48 | 11.21 | 12100 | 0.43 | 8.25 | 12300 | 1.51 | 2.39 | 12480 | 0.4 | 9.14 | 10430 | 0.36 | 8.49 | 18700 | 2.45 | 2.24 | 18700 | 2.45 | 2.24
07/18/23 | Live | CARRIER | CARRIER | PERFORMANCE VS HP | Singlezone Ducted, Centrally Ducted | 212971478 |  | HRCU-A-CB | 38MURAQ18AB3* | Ducted Indoor Units | CNPV*2417AL* | 58TP*B070V17**16 |  |  |  | 10.5 | 16 | 8.5 | 8.05 | FALSE | FALSE | FALSE |  | 67 | 102 | 103 | TRUE | Integrated | 150 | 1.When the unit power is on/in heating mode,and if the outdoor temperature drops below 3oC for 30 seconds,after running for 25mins, the base pan heater will be actived for 5 minutes. 2. In defrost mode and the outdoor temperature lower 1oC for 10 seconds the base pan heater will be actived and will be 5 mins delay inactive after defrost. | Integrated 24V control allows the system to automatically switch from heating with the heat pump ductless systems to the conventional, electric heat pump, or dual fuel heating system based on a preselected outdoor temperature (when paired with a 24V controlled third party thermostat). | Wi-fi/ Smart communication available when paired with qualifying third party 24V thermostats. | N/A | R410A | USA, Canada | 15660 | 1.67 | 2.75 | 17500 | 1.67 | 3.07 | 18940 | 1.66 | 3.34 | 16570 | 1.44 | 3.37 | 20330 | 1.4 | 4.26 | 18080 | 0.53 | 10 | 18500 | 1.74 | 3.12 | 18670 | 0.49 | 11.17 | 12200 | 0.43 | 8.32 | 12400 | 1.51 | 2.41 | 12580 | 0.4 | 9.22 | 10700 | 0.36 | 8.71 | 19200 | 2.45 | 2.3 | 19200 | 2.45 | 2.3
07/18/23 | Live | CARRIER | CARRIER | PERFORMANCE VS HP | Singlezone Ducted, Centrally Ducted | 212971489 |  | HRCU-A-CB | 38MURAQ18AB3* | Ducted Indoor Units | CNPV*3017AL* | 58TP*B070V17**16 |  |  |  | 11 | 16 | 8.1 | 7.8 | FALSE | FALSE | FALSE |  | 67 | 101 | 102 | TRUE | Integrated | 150 | 1.When the unit power is on/in heating mode,and if the outdoor temperature drops below 3oC for 30 seconds,after running for 25mins, the base pan heater will be actived for 5 minutes. 2. In defrost mode and the outdoor temperature lower 1oC for 10 seconds the base pan heater will be actived and will be 5 mins delay inactive after defrost. | Integrated 24V control allows the system to automatically switch from heating with the heat pump ductless systems to the conventional, electric heat pump, or dual fuel heating system based on a preselected outdoor temperature (when paired with a 24V controlled third party thermostat). | Wi-fi/ Smart communication available when paired with qualifying third party 24V thermostats. | N/A | R410A | USA, Canada | 15840 | 1.61 | 2.88 | 17700 | 1.61 | 3.22 | 19160 | 1.6 | 3.51 | 16660 | 1.43 | 3.41 | 20440 | 1.39 | 4.31 | 17790 | 0.52 | 10.03 | 18200 | 1.71 | 3.12 | 18360 | 0.48 | 11.21 | 12100 | 0.43 | 8.25 | 12300 | 1.51 | 2.39 | 12480 | 0.4 | 9.14 | 10370 | 0.36 | 8.44 | 18600 | 2.43 | 2.24 | 18600 | 2.43 | 2.24
07/18/23 | Live | CARRIER | CARRIER | PERFORMANCE VS HP | Singlezone Ducted, Centrally Ducted | 212971907 |  | HRCU-A-CB | 38MURAQ18AB3* | Ducted Indoor Units | CAP**1917AL* | 58TP*B090V17**16 |  |  |  | 11 | 16.5 | 8.5 | 7.55 | FALSE | FALSE | FALSE |  | 67 | 98 | 98 | TRUE | Integrated | 150 | 1.When the unit power is on/in heating mode,and if the outdoor temperature drops below 3oC for 30 seconds,after running for 25mins, the base pan heater will be actived for 5 minutes. 2. In defrost mode and the outdoor temperature lower 1oC for 10 seconds the base pan heater will be actived and will be 5 mins delay inactive after defrost. | Integrated 24V control allows the system to automatically switch from heating with the heat pump ductless systems to the conventional, electric heat pump, or dual fuel heating system based on a preselected outdoor temperature (when paired with a 24V controlled third party thermostat). | Wi-fi/ Smart communication available when paired with qualifying third party 24V thermostats. | N/A | R410A | USA, Canada | 16110 | 1.64 | 2.88 | 18000 | 1.64 | 3.22 | 19480 | 1.63 | 3.5 | 16920 | 1.43 | 3.47 | 20760 | 1.39 | 4.38 | 17590 | 0.51 | 10.11 | 18000 | 1.67 | 3.16 | 18160 | 0.47 | 11.32 | 12010 | 0.43 | 8.19 | 12200 | 1.49 | 2.4 | 12380 | 0.4 | 9.07 | 9920 | 0.36 | 8.08 | 17800 | 2.44 | 2.14 | 17800 | 2.44 | 2.14
07/18/23 | Live | CARRIER | CARRIER | PERFORMANCE VS HP | Singlezone Ducted, Centrally Ducted | 212971911 |  | HRCU-A-CB | 38MURAQ18AB3* | Ducted Indoor Units | CAP**2417AL* | 58TP*B090V17**16 |  |  |  | 10.5 | 16 | 8.5 | 8.05 | FALSE | FALSE | FALSE |  | 67 | 104 | 105 | TRUE | Integrated | 150 | 1.When the unit power is on/in heating mode,and if the outdoor temperature drops below 3oC for 30 seconds,after running for 25mins, the base pan heater will be actived for 5 minutes. 2. In defrost mode and the outdoor temperature lower 1oC for 10 seconds the base pan heater will be actived and will be 5 mins delay inactive after defrost. | Integrated 24V control allows the system to automatically switch from heating with the heat pump ductless systems to the conventional, electric heat pump, or dual fuel heating system based on a preselected outdoor temperature (when paired with a 24V controlled third party thermostat). | Wi-fi/ Smart communication available when paired with qualifying third party 24V thermostats. | N/A | R410A | USA, Canada | 15660 | 1.67 | 2.75 | 17500 | 1.67 | 3.07 | 18940 | 1.66 | 3.34 | 16570 | 1.44 | 3.37 | 20330 | 1.39 | 4.29 | 18080 | 0.53 | 10 | 18500 | 1.75 | 3.1 | 18670 | 0.49 | 11.17 | 12200 | 0.44 | 8.13 | 12400 | 1.53 | 2.38 | 12580 | 0.41 | 8.99 | 10870 | 0.36 | 8.85 | 19500 | 2.44 | 2.34 | 19500 | 2.44 | 2.34
07/18/23 | Live | CARRIER | CARRIER | PERFORMANCE VS HP | Singlezone Ducted, Centrally Ducted | 212971915 |  | HRCU-A-CB | 38MURAQ18AB3* | Ducted Indoor Units | CAP**2517AL* | 58TP*B090V17**16 |  |  |  | 11 | 16.5 | 8.5 | 7.5 | FALSE | FALSE | FALSE |  | 67 | 98 | 98 | TRUE | Integrated | 150 | 1.When the unit power is on/in heating mode,and if the outdoor temperature drops below 3oC for 30 seconds,after running for 25mins, the base pan heater will be actived for 5 minutes. 2. In defrost mode and the outdoor temperature lower 1oC for 10 seconds the base pan heater will be actived and will be 5 mins delay inactive after defrost. | Integrated 24V control allows the system to automatically switch from heating with the heat pump ductless systems to the conventional, electric heat pump, or dual fuel heating system based on a preselected outdoor temperature (when paired with a 24V controlled third party thermostat). | Wi-fi/ Smart communication available when paired with qualifying third party 24V thermostats. | N/A | R410A | USA, Canada | 16110 | 1.64 | 2.88 | 18000 | 1.64 | 3.22 | 19480 | 1.63 | 3.5 | 16830 | 1.43 | 3.45 | 20650 | 1.38 | 4.39 | 17490 | 0.51 | 10.05 | 17900 | 1.67 | 3.14 | 18060 | 0.47 | 11.26 | 11910 | 0.42 | 8.31 | 12100 | 1.48 | 2.4 | 12280 | 0.39 | 9.23 | 9870 | 0.36 | 8.04 | 17700 | 2.42 | 2.14 | 17700 | 2.42 | 2.14
07/18/23 | Live | CARRIER | CARRIER | PERFORMANCE VS HP | Singlezone Ducted, Centrally Ducted | 212971919 |  | HRCU-A-CB | 38MURAQ18AB3* | Ducted Indoor Units | CAP**3017AL* | 58TP*B090V17**16 |  |  |  | 10.5 | 16 | 8.5 | 7.8 | FALSE | FALSE | FALSE |  | 67 | 101 | 102 | TRUE | Integrated | 150 | 1.When the unit power is on/in heating mode,and if the outdoor temperature drops below 3oC for 30 seconds,after running for 25mins, the base pan heater will be actived for 5 minutes. 2. In defrost mode and the outdoor temperature lower 1oC for 10 seconds the base pan heater will be actived and will be 5 mins delay inactive after defrost. | Integrated 24V control allows the system to automatically switch from heating with the heat pump ductless systems to the conventional, electric heat pump, or dual fuel heating system based on a preselected outdoor temperature (when paired with a 24V controlled third party thermostat). | Wi-fi/ Smart communication available when paired with qualifying third party 24V thermostats. | N/A | R410A | USA, Canada | 15840 | 1.69 | 2.75 | 17700 | 1.69 | 3.07 | 19160 | 1.67 | 3.36 | 16660 | 1.43 | 3.41 | 20440 | 1.39 | 4.31 | 17890 | 0.53 | 9.89 | 18300 | 1.73 | 3.1 | 18470 | 0.49 | 11.05 | 12100 | 0.44 | 8.06 | 12300 | 1.53 | 2.36 | 12480 | 0.41 | 8.92 | 10430 | 0.36 | 8.49 | 18700 | 2.45 | 2.24 | 18700 | 2.45 | 2.24
07/18/23 | Live | CARRIER | CARRIER | PERFORMANCE VS HP | Singlezone Ducted, Centrally Ducted | 212971923 |  | HRCU-A-CB | 38MURAQ18AB3* | Ducted Indoor Units | CNPV*2417AL* | 58TP*B090V17**16 |  |  |  | 10.5 | 16 | 8.5 | 8.05 | FALSE | FALSE | FALSE |  | 67 | 102 | 103 | TRUE | Integrated | 150 | 1.When the unit power is on/in heating mode,and if the outdoor temperature drops below 3oC for 30 seconds,after running for 25mins, the base pan heater will be actived for 5 minutes. 2. In defrost mode and the outdoor temperature lower 1oC for 10 seconds the base pan heater will be actived and will be 5 mins delay inactive after defrost. | Integrated 24V control allows the system to automatically switch from heating with the heat pump ductless systems to the conventional, electric heat pump, or dual fuel heating system based on a preselected outdoor temperature (when paired with a 24V controlled third party thermostat). | Wi-fi/ Smart communication available when paired with qualifying third party 24V thermostats. | N/A | R410A | USA, Canada | 15660 | 1.67 | 2.75 | 17500 | 1.67 | 3.07 | 18940 | 1.66 | 3.34 | 16570 | 1.44 | 3.37 | 20330 | 1.4 | 4.26 | 18080 | 0.53 | 10 | 18500 | 1.74 | 3.12 | 18670 | 0.49 | 11.17 | 12200 | 0.43 | 8.32 | 12400 | 1.51 | 2.41 | 12580 | 0.4 | 9.22 | 10700 | 0.36 | 8.71 | 19200 | 2.45 | 2.3 | 19200 | 2.45 | 2.3
07/18/23 | Live | CARRIER | CARRIER | PERFORMANCE VS HP | Singlezone Ducted, Centrally Ducted | 212971927 |  | HRCU-A-CB | 38MURAQ18AB3* | Ducted Indoor Units | CNPV*3017AL* | 58TP*B090V17**16 |  |  |  | 11 | 16 | 8.1 | 7.8 | FALSE | FALSE | FALSE |  | 67 | 100 | 101 | TRUE | Integrated | 150 | 1.When the unit power is on/in heating mode,and if the outdoor temperature drops below 3oC for 30 seconds,after running for 25mins, the base pan heater will be actived for 5 minutes. 2. In defrost mode and the outdoor temperature lower 1oC for 10 seconds the base pan heater will be actived and will be 5 mins delay inactive after defrost. | Integrated 24V control allows the system to automatically switch from heating with the heat pump ductless systems to the conventional, electric heat pump, or dual fuel heating system based on a preselected outdoor temperature (when paired with a 24V controlled third party thermostat). | Wi-fi/ Smart communication available when paired with qualifying third party 24V thermostats. | N/A | R410A | USA, Canada | 15840 | 1.61 | 2.88 | 17700 | 1.61 | 3.22 | 19160 | 1.6 | 3.51 | 16660 | 1.43 | 3.41 | 20440 | 1.39 | 4.31 | 17890 | 0.52 | 10.08 | 18300 | 1.72 | 3.12 | 18470 | 0.48 | 11.28 | 12100 | 0.43 | 8.25 | 12300 | 1.51 | 2.39 | 12480 | 0.4 | 9.14 | 10370 | 0.36 | 8.44 | 18600 | 2.43 | 2.24 | 18600 | 2.43 | 2.24
07/18/23 | Live | CARRIER | CARRIER | PERFORMANCE VS HP | Singlezone Ducted, Centrally Ducted | 212972662 |  | HRCU-A-CB | 38MURAQ18AB3* | Ducted Indoor Units | CAP**1917AL* | 59SP6B040V14**10 |  |  |  | 10.5 | 16 | 8.1 | 7.5 | FALSE | FALSE | FALSE |  | 67 | 99 | 100 | TRUE | Integrated | 150 | 1.When the unit power is on/in heating mode,and if the outdoor temperature drops below 3oC for 30 seconds,after running for 25mins, the base pan heater will be actived for 5 minutes. 2. In defrost mode and the outdoor temperature lower 1oC for 10 seconds the base pan heater will be actived and will be 5 mins delay inactive after defrost. | Integrated 24V control allows the system to automatically switch from heating with the heat pump ductless systems to the conventional, electric heat pump, or dual fuel heating system based on a preselected outdoor temperature (when paired with a 24V controlled third party thermostat). | Wi-fi/ Smart communication available when paired with qualifying third party 24V thermostats. | N/A | R410A | USA, Canada | 15840 | 1.69 | 2.75 | 17700 | 1.69 | 3.07 | 19160 | 1.67 | 3.36 | 16570 | 1.43 | 3.4 | 20330 | 1.39 | 4.29 | 17400 | 0.52 | 9.81 | 17800 | 1.72 | 3.03 | 17960 | 0.48 | 10.97 | 11910 | 0.43 | 8.12 | 12100 | 1.52 | 2.33 | 12280 | 0.4 | 9 | 9980 | 0.36 | 8.12 | 17900 | 2.43 | 2.16 | 17900 | 2.43 | 2.16
07/18/23 | Live | CARRIER | CARRIER | PERFORMANCE VS HP | Singlezone Ducted, Centrally Ducted | 212972672 |  | HRCU-A-CB | 38MURAQ18AB3* | Ducted Indoor Units | CAP**2414AL* | 59SP6B040V14**10 |  |  |  | 10 | 16 | 8.5 | 7.95 | FALSE | FALSE | FALSE |  | 67 | 105 | 106 | TRUE | Integrated | 150 | 1.When the unit power is on/in heating mode,and if the outdoor temperature drops below 3oC for 30 seconds,after running for 25mins, the base pan heater will be actived for 5 minutes. 2. In defrost mode and the outdoor temperature lower 1oC for 10 seconds the base pan heater will be actived and will be 5 mins delay inactive after defrost. | Integrated 24V control allows the system to automatically switch from heating with the heat pump ductless systems to the conventional, electric heat pump, or dual fuel heating system based on a preselected outdoor temperature (when paired with a 24V controlled third party thermostat). | Wi-fi/ Smart communication available when paired with qualifying third party 24V thermostats. | N/A | R410A | USA, Canada | 15390 | 1.72 | 2.62 | 17200 | 1.72 | 2.93 | 18620 | 1.71 | 3.19 | 16220 | 1.44 | 3.3 | 19910 | 1.4 | 4.17 | 17790 | 0.55 | 9.48 | 18200 | 1.79 | 2.98 | 18360 | 0.5 | 10.76 | 12100 | 0.44 | 8.06 | 12300 | 1.55 | 2.33 | 12480 | 0.41 | 8.92 | 10820 | 0.36 | 8.81 | 19400 | 2.43 | 2.34 | 19400 | 2.43 | 2.34
07/18/23 | Live | CARRIER | CARRIER | PERFORMANCE VS HP | Singlezone Ducted, Centrally Ducted | 212972682 |  | HRCU-A-CB | 38MURAQ18AB3* | Ducted Indoor Units | CAP**2417AL* | 59SP6B040V14**10 |  |  |  | 10.5 | 17.5 | 8.5 | 8 | FALSE | FALSE | FALSE |  | 67 | 105 | 106 | TRUE | Integrated | 150 | 1.When the unit power is on/in heating mode,and if the outdoor temperature drops below 3oC for 30 seconds,after running for 25mins, the base pan heater will be actived for 5 minutes. 2. In defrost mode and the outdoor temperature lower 1oC for 10 seconds the base pan heater will be actived and will be 5 mins delay inactive after defrost. | Integrated 24V control allows the system to automatically switch from heating with the heat pump ductless systems to the conventional, electric heat pump, or dual fuel heating system based on a preselected outdoor temperature (when paired with a 24V controlled third party thermostat). | Wi-fi/ Smart communication available when paired with qualifying third party 24V thermostats. | N/A | R410A | USA, Canada | 15390 | 1.64 | 2.75 | 17200 | 1.64 | 3.07 | 18620 | 1.63 | 3.35 | 16220 | 1.44 | 3.3 | 19910 | 1.39 | 4.2 | 17790 | 0.54 | 9.66 | 18200 | 1.78 | 3 | 18360 | 0.5 | 10.76 | 12100 | 0.44 | 8.06 | 12300 | 1.55 | 2.33 | 12480 | 0.41 | 8.92 | 10820 | 0.36 | 8.81 | 19400 | 2.43 | 2.34 | 19400 | 2.43 | 2.34
07/18/23 | Live | CARRIER | CARRIER | PERFORMANCE VS HP | Singlezone Ducted, Centrally Ducted | 212972692 |  | HRCU-A-CB | 38MURAQ18AB3* | Ducted Indoor Units | CAP**2517AL* | 59SP6B040V14**10 |  |  |  | 10.5 | 16 | 8.1 | 7.5 | FALSE | FALSE | FALSE |  | 67 | 99 | 100 | TRUE | Integrated | 150 | 1.When the unit power is on/in heating mode,and if the outdoor temperature drops below 3oC for 30 seconds,after running for 25mins, the base pan heater will be actived for 5 minutes. 2. In defrost mode and the outdoor temperature lower 1oC for 10 seconds the base pan heater will be actived and will be 5 mins delay inactive after defrost. | Integrated 24V control allows the system to automatically switch from heating with the heat pump ductless systems to the conventional, electric heat pump, or dual fuel heating system based on a preselected outdoor temperature (when paired with a 24V controlled third party thermostat). | Wi-fi/ Smart communication available when paired with qualifying third party 24V thermostats. | N/A | R410A | USA, Canada | 15840 | 1.69 | 2.75 | 17700 | 1.69 | 3.07 | 19160 | 1.67 | 3.36 | 16660 | 1.43 | 3.41 | 20440 | 1.39 | 4.31 | 17400 | 0.52 | 9.81 | 17800 | 1.7 | 3.07 | 17960 | 0.48 | 10.97 | 11910 | 0.43 | 8.12 | 12100 | 1.5 | 2.36 | 12280 | 0.4 | 9 | 9920 | 0.36 | 8.08 | 17800 | 2.44 | 2.14 | 17800 | 2.44 | 2.14
07/18/23 | Live | CARRIER | CARRIER | PERFORMANCE VS HP | Singlezone Ducted, Centrally Ducted | 212972702 |  | HRCU-A-CB | 38MURAQ18AB3* | Ducted Indoor Units | CAP**3014AL* | 59SP6B040V14**10 |  |  |  | 10.5 | 16 | 8.5 | 7.8 | FALSE | FALSE | FALSE |  | 67 | 103 | 104 | TRUE | Integrated | 150 | 1.When the unit power is on/in heating mode,and if the outdoor temperature drops below 3oC for 30 seconds,after running for 25mins, the base pan heater will be actived for 5 minutes. 2. In defrost mode and the outdoor temperature lower 1oC for 10 seconds the base pan heater will be actived and will be 5 mins delay inactive after defrost. | Integrated 24V control allows the system to automatically switch from heating with the heat pump ductless systems to the conventional, electric heat pump, or dual fuel heating system based on a preselected outdoor temperature (when paired with a 24V controlled third party thermostat). | Wi-fi/ Smart communication available when paired with qualifying third party 24V thermostats. | N/A | R410A | USA, Canada | 15480 | 1.65 | 2.75 | 17300 | 1.65 | 3.07 | 18720 | 1.64 | 3.35 | 16400 | 1.44 | 3.34 | 20120 | 1.39 | 4.24 | 17690 | 0.54 | 9.6 | 18100 | 1.77 | 3 | 18260 | 0.5 | 10.7 | 12010 | 0.44 | 8 | 12200 | 1.54 | 2.32 | 12380 | 0.41 | 8.85 | 10540 | 0.36 | 8.58 | 18900 | 2.45 | 2.26 | 18900 | 2.45 | 2.26
07/18/23 | Live | CARRIER | CARRIER | PERFORMANCE VS HP | Singlezone Ducted, Centrally Ducted | 212972712 |  | HRCU-A-CB | 38MURAQ18AB3* | Ducted Indoor Units | CAP**3017AL* | 59SP6B040V14**10 |  |  |  | 10.5 | 16 | 8.5 | 7.75 | FALSE | FALSE | FALSE |  | 67 | 103 | 104 | TRUE | Integrated | 150 | 1.When the unit power is on/in heating mode,and if the outdoor temperature drops below 3oC for 30 seconds,after running for 25mins, the base pan heater will be actived for 5 minutes. 2. In defrost mode and the outdoor temperature lower 1oC for 10 seconds the base pan heater will be actived and will be 5 mins delay inactive after defrost. | Integrated 24V control allows the system to automatically switch from heating with the heat pump ductless systems to the conventional, electric heat pump, or dual fuel heating system based on a preselected outdoor temperature (when paired with a 24V controlled third party thermostat). | Wi-fi/ Smart communication available when paired with qualifying third party 24V thermostats. | N/A | R410A | USA, Canada | 15570 | 1.66 | 2.75 | 17400 | 1.66 | 3.07 | 18830 | 1.65 | 3.34 | 16400 | 1.44 | 3.34 | 20120 | 1.39 | 4.24 | 17590 | 0.54 | 9.55 | 18000 | 1.76 | 3 | 18160 | 0.49 | 10.86 | 12010 | 0.44 | 8 | 12200 | 1.54 | 2.32 | 12380 | 0.41 | 8.85 | 10480 | 0.36 | 8.53 | 18800 | 2.46 | 2.24 | 18800 | 2.46 | 2.24
07/18/23 | Live | CARRIER | CARRIER | PERFORMANCE VS HP | Singlezone Ducted, Centrally Ducted | 212972722 |  | HRCU-A-CB | 38MURAQ18AB3* | Ducted Indoor Units | CNPV*1814AL* | 59SP6B040V14**10 |  |  |  | 10.5 | 15.5 | 8.5 | 8.15 | FALSE | FALSE | FALSE |  | 67 | 106 | 107 | TRUE | Integrated | 150 | 1.When the unit power is on/in heating mode,and if the outdoor temperature drops below 3oC for 30 seconds,after running for 25mins, the base pan heater will be actived for 5 minutes. 2. In defrost mode and the outdoor temperature lower 1oC for 10 seconds the base pan heater will be actived and will be 5 mins delay inactive after defrost. | Integrated 24V control allows the system to automatically switch from heating with the heat pump ductless systems to the conventional, electric heat pump, or dual fuel heating system based on a preselected outdoor temperature (when paired with a 24V controlled third party thermostat). | Wi-fi/ Smart communication available when paired with qualifying third party 24V thermostats. | N/A | R410A | USA, Canada | 15390 | 1.64 | 2.75 | 17200 | 1.64 | 3.07 | 18620 | 1.63 | 3.35 | 16310 | 1.45 | 3.3 | 20010 | 1.41 | 4.16 | 18080 | 0.55 | 9.63 | 18500 | 1.8 | 3.01 | 18670 | 0.5 | 10.94 | 12200 | 0.44 | 8.13 | 12400 | 1.54 | 2.36 | 12580 | 0.41 | 8.99 | 11040 | 0.36 | 8.99 | 19800 | 2.44 | 2.38 | 19800 | 2.44 | 2.38
07/18/23 | Live | CARRIER | CARRIER | PERFORMANCE VS HP | Singlezone Ducted, Centrally Ducted | 212972732 |  | HRCU-A-CB | 38MURAQ18AB3* | Ducted Indoor Units | CNPV*2414AL* | 59SP6B040V14**10 |  |  |  | 10.5 | 15.5 | 8.5 | 8 | FALSE | FALSE | FALSE |  | 67 | 102 | 103 | TRUE | Integrated | 150 | 1.When the unit power is on/in heating mode,and if the outdoor temperature drops below 3oC for 30 seconds,after running for 25mins, the base pan heater will be actived for 5 minutes. 2. In defrost mode and the outdoor temperature lower 1oC for 10 seconds the base pan heater will be actived and will be 5 mins delay inactive after defrost. | Integrated 24V control allows the system to automatically switch from heating with the heat pump ductless systems to the conventional, electric heat pump, or dual fuel heating system based on a preselected outdoor temperature (when paired with a 24V controlled third party thermostat). | Wi-fi/ Smart communication available when paired with qualifying third party 24V thermostats. | N/A | R410A | USA, Canada | 15570 | 1.66 | 2.75 | 17400 | 1.66 | 3.07 | 18830 | 1.65 | 3.34 | 16480 | 1.45 | 3.33 | 20220 | 1.4 | 4.23 | 18080 | 0.53 | 10 | 18500 | 1.75 | 3.1 | 18670 | 0.49 | 11.17 | 12200 | 0.44 | 8.13 | 12400 | 1.53 | 2.38 | 12580 | 0.41 | 8.99 | 10700 | 0.36 | 8.71 | 19200 | 2.45 | 2.3 | 19200 | 2.45 | 2.3
07/18/23 | Live | CARRIER | CARRIER | PERFORMANCE VS HP | Singlezone Ducted, Centrally Ducted | 212972742 |  | HRCU-A-CB | 38MURAQ18AB3* | Ducted Indoor Units | CNPV*2417AL* | 59SP6B040V14**10 |  |  |  | 10.5 | 15.5 | 8.5 | 8 | FALSE | FALSE | FALSE |  | 67 | 102 | 103 | TRUE | Integrated | 150 | 1.When the unit power is on/in heating mode,and if the outdoor temperature drops below 3oC for 30 seconds,after running for 25mins, the base pan heater will be actived for 5 minutes. 2. In defrost mode and the outdoor temperature lower 1oC for 10 seconds the base pan heater will be actived and will be 5 mins delay inactive after defrost. | Integrated 24V control allows the system to automatically switch from heating with the heat pump ductless systems to the conventional, electric heat pump, or dual fuel heating system based on a preselected outdoor temperature (when paired with a 24V controlled third party thermostat). | Wi-fi/ Smart communication available when paired with qualifying third party 24V thermostats. | N/A | R410A | USA, Canada | 15570 | 1.66 | 2.75 | 17400 | 1.66 | 3.07 | 18830 | 1.65 | 3.34 | 16480 | 1.45 | 3.33 | 20220 | 1.4 | 4.23 | 18080 | 0.53 | 10 | 18500 | 1.75 | 3.1 | 18670 | 0.49 | 11.17 | 12200 | 0.44 | 8.13 | 12400 | 1.53 | 2.38 | 12580 | 0.41 | 8.99 | 10700 | 0.36 | 8.71 | 19200 | 2.45 | 2.3 | 19200 | 2.45 | 2.3
07/18/23 | Live | CARRIER | CARRIER | PERFORMANCE VS HP | Singlezone Ducted, Centrally Ducted | 212972752 |  | HRCU-A-CB | 38MURAQ18AB3* | Ducted Indoor Units | CNPV*3014AL* | 59SP6B040V14**10 |  |  |  | 10.5 | 16 | 8.1 | 7.75 | FALSE | FALSE | FALSE |  | 67 | 102 | 103 | TRUE | Integrated | 150 | 1.When the unit power is on/in heating mode,and if the outdoor temperature drops below 3oC for 30 seconds,after running for 25mins, the base pan heater will be actived for 5 minutes. 2. In defrost mode and the outdoor temperature lower 1oC for 10 seconds the base pan heater will be actived and will be 5 mins delay inactive after defrost. | Integrated 24V control allows the system to automatically switch from heating with the heat pump ductless systems to the conventional, electric heat pump, or dual fuel heating system based on a preselected outdoor temperature (when paired with a 24V controlled third party thermostat). | Wi-fi/ Smart communication available when paired with qualifying third party 24V thermostats. | N/A | R410A | USA, Canada | 15570 | 1.66 | 2.75 | 17400 | 1.66 | 3.07 | 18830 | 1.65 | 3.34 | 16400 | 1.44 | 3.34 | 20120 | 1.39 | 4.24 | 17590 | 0.53 | 9.73 | 18000 | 1.75 | 3.01 | 18160 | 0.49 | 10.86 | 12010 | 0.44 | 8 | 12200 | 1.54 | 2.32 | 12380 | 0.41 | 8.85 | 10430 | 0.36 | 8.49 | 18700 | 2.45 | 2.24 | 18700 | 2.45 | 2.24
07/18/23 | Live | CARRIER | CARRIER | PERFORMANCE VS HP | Singlezone Ducted, Centrally Ducted | 212972762 |  | HRCU-A-CB | 38MURAQ18AB3* | Ducted Indoor Units | CNPV*3017AL* | 59SP6B040V14**10 |  |  |  | 10.5 | 16 | 8.1 | 7.75 | FALSE | FALSE | FALSE |  | 67 | 102 | 103 | TRUE | Integrated | 150 | 1.When the unit power is on/in heating mode,and if the outdoor temperature drops below 3oC for 30 seconds,after running for 25mins, the base pan heater will be actived for 5 minutes. 2. In defrost mode and the outdoor temperature lower 1oC for 10 seconds the base pan heater will be actived and will be 5 mins delay inactive after defrost. | Integrated 24V control allows the system to automatically switch from heating with the heat pump ductless systems to the conventional, electric heat pump, or dual fuel heating system based on a preselected outdoor temperature (when paired with a 24V controlled third party thermostat). | Wi-fi/ Smart communication available when paired with qualifying third party 24V thermostats. | N/A | R410A | USA, Canada | 15570 | 1.66 | 2.75 | 17400 | 1.66 | 3.07 | 18830 | 1.65 | 3.34 | 16400 | 1.44 | 3.34 | 20120 | 1.39 | 4.24 | 17590 | 0.53 | 9.73 | 18000 | 1.75 | 3.01 | 18160 | 0.49 | 10.86 | 12010 | 0.44 | 8 | 12200 | 1.54 | 2.32 | 12380 | 0.41 | 8.85 | 10430 | 0.36 | 8.49 | 18700 | 2.45 | 2.24 | 18700 | 2.45 | 2.24
07/18/23 | Live | CARRIER | CARRIER | PERFORMANCE VS HP | Singlezone Ducted, Centrally Ducted | 212973012 |  | HRCU-A-CB | 38MURAQ18AB3* | Ducted Indoor Units | CAP**1917AL* | 59SP6B040V17**12 |  |  |  | 10.5 | 16 | 8.1 | 7.5 | FALSE | FALSE | FALSE |  | 67 | 99 | 100 | TRUE | Integrated | 150 | 1.When the unit power is on/in heating mode,and if the outdoor temperature drops below 3oC for 30 seconds,after running for 25mins, the base pan heater will be actived for 5 minutes. 2. In defrost mode and the outdoor temperature lower 1oC for 10 seconds the base pan heater will be actived and will be 5 mins delay inactive after defrost. | Integrated 24V control allows the system to automatically switch from heating with the heat pump ductless systems to the conventional, electric heat pump, or dual fuel heating system based on a preselected outdoor temperature (when paired with a 24V controlled third party thermostat). | Wi-fi/ Smart communication available when paired with qualifying third party 24V thermostats. | N/A | R410A | USA, Canada | 15840 | 1.69 | 2.75 | 17700 | 1.69 | 3.07 | 19160 | 1.67 | 3.36 | 16570 | 1.43 | 3.4 | 20330 | 1.39 | 4.29 | 17400 | 0.52 | 9.81 | 17800 | 1.72 | 3.03 | 17960 | 0.48 | 10.97 | 11910 | 0.43 | 8.12 | 12100 | 1.52 | 2.33 | 12280 | 0.4 | 9 | 9980 | 0.36 | 8.12 | 17900 | 2.43 | 2.16 | 17900 | 2.43 | 2.16
07/18/23 | Live | CARRIER | CARRIER | PERFORMANCE VS HP | Singlezone Ducted, Centrally Ducted | 212973022 |  | HRCU-A-CB | 38MURAQ18AB3* | Ducted Indoor Units | CAP**2417AL* | 59SP6B040V17**12 |  |  |  | 10.5 | 16 | 8.5 | 8 | FALSE | FALSE | FALSE |  | 67 | 105 | 106 | TRUE | Integrated | 150 | 1.When the unit power is on/in heating mode,and if the outdoor temperature drops below 3oC for 30 seconds,after running for 25mins, the base pan heater will be actived for 5 minutes. 2. In defrost mode and the outdoor temperature lower 1oC for 10 seconds the base pan heater will be actived and will be 5 mins delay inactive after defrost. | Integrated 24V control allows the system to automatically switch from heating with the heat pump ductless systems to the conventional, electric heat pump, or dual fuel heating system based on a preselected outdoor temperature (when paired with a 24V controlled third party thermostat). | Wi-fi/ Smart communication available when paired with qualifying third party 24V thermostats. | N/A | R410A | USA, Canada | 15390 | 1.64 | 2.75 | 17200 | 1.64 | 3.07 | 18620 | 1.63 | 3.35 | 16220 | 1.44 | 3.3 | 19910 | 1.39 | 4.2 | 17790 | 0.54 | 9.66 | 18200 | 1.78 | 3 | 18360 | 0.5 | 10.76 | 12100 | 0.44 | 8.06 | 12300 | 1.55 | 2.33 | 12480 | 0.41 | 8.92 | 10820 | 0.36 | 8.81 | 19400 | 2.43 | 2.34 | 19400 | 2.43 | 2.34
07/18/23 | Live | CARRIER | CARRIER | PERFORMANCE VS HP | Singlezone Ducted, Centrally Ducted | 212973032 |  | HRCU-A-CB | 38MURAQ18AB3* | Ducted Indoor Units | CAP**2517AL* | 59SP6B040V17**12 |  |  |  | 10.5 | 16 | 8.1 | 7.5 | FALSE | FALSE | FALSE |  | 67 | 99 | 100 | TRUE | Integrated | 150 | 1.When the unit power is on/in heating mode,and if the outdoor temperature drops below 3oC for 30 seconds,after running for 25mins, the base pan heater will be actived for 5 minutes. 2. In defrost mode and the outdoor temperature lower 1oC for 10 seconds the base pan heater will be actived and will be 5 mins delay inactive after defrost. | Integrated 24V control allows the system to automatically switch from heating with the heat pump ductless systems to the conventional, electric heat pump, or dual fuel heating system based on a preselected outdoor temperature (when paired with a 24V controlled third party thermostat). | Wi-fi/ Smart communication available when paired with qualifying third party 24V thermostats. | N/A | R410A | USA, Canada | 15840 | 1.69 | 2.75 | 17700 | 1.69 | 3.07 | 19160 | 1.67 | 3.36 | 16660 | 1.43 | 3.41 | 20440 | 1.39 | 4.31 | 17400 | 0.52 | 9.81 | 17800 | 1.7 | 3.07 | 17960 | 0.48 | 10.97 | 11910 | 0.43 | 8.12 | 12100 | 1.5 | 2.36 | 12280 | 0.4 | 9 | 9920 | 0.36 | 8.08 | 17800 | 2.44 | 2.14 | 17800 | 2.44 | 2.14
07/18/23 | Live | CARRIER | CARRIER | PERFORMANCE VS HP | Singlezone Ducted, Centrally Ducted | 212973042 |  | HRCU-A-CB | 38MURAQ18AB3* | Ducted Indoor Units | CAP**3017AL* | 59SP6B040V17**12 |  |  |  | 10.5 | 16 | 8.5 | 7.75 | FALSE | FALSE | FALSE |  | 67 | 103 | 104 | TRUE | Integrated | 150 | 1.When the unit power is on/in heating mode,and if the outdoor temperature drops below 3oC for 30 seconds,after running for 25mins, the base pan heater will be actived for 5 minutes. 2. In defrost mode and the outdoor temperature lower 1oC for 10 seconds the base pan heater will be actived and will be 5 mins delay inactive after defrost. | Integrated 24V control allows the system to automatically switch from heating with the heat pump ductless systems to the conventional, electric heat pump, or dual fuel heating system based on a preselected outdoor temperature (when paired with a 24V controlled third party thermostat). | Wi-fi/ Smart communication available when paired with qualifying third party 24V thermostats. | N/A | R410A | USA, Canada | 15570 | 1.66 | 2.75 | 17400 | 1.66 | 3.07 | 18830 | 1.65 | 3.34 | 16400 | 1.44 | 3.34 | 20120 | 1.4 | 4.21 | 17590 | 0.54 | 9.55 | 18000 | 1.76 | 3 | 18160 | 0.49 | 10.86 | 12010 | 0.44 | 8 | 12200 | 1.54 | 2.32 | 12380 | 0.41 | 8.85 | 10480 | 0.36 | 8.53 | 18800 | 2.46 | 2.24 | 18800 | 2.46 | 2.24
07/18/23 | Live | CARRIER | CARRIER | PERFORMANCE VS HP | Singlezone Ducted, Centrally Ducted | 212973052 |  | HRCU-A-CB | 38MURAQ18AB3* | Ducted Indoor Units | CNPV*2417AL* | 59SP6B040V17**12 |  |  |  | 10.5 | 15.5 | 8.5 | 8.05 | FALSE | FALSE | FALSE |  | 67 | 102 | 103 | TRUE | Integrated | 150 | 1.When the unit power is on/in heating mode,and if the outdoor temperature drops below 3oC for 30 seconds,after running for 25mins, the base pan heater will be actived for 5 minutes. 2. In defrost mode and the outdoor temperature lower 1oC for 10 seconds the base pan heater will be actived and will be 5 mins delay inactive after defrost. | Integrated 24V control allows the system to automatically switch from heating with the heat pump ductless systems to the conventional, electric heat pump, or dual fuel heating system based on a preselected outdoor temperature (when paired with a 24V controlled third party thermostat). | Wi-fi/ Smart communication available when paired with qualifying third party 24V thermostats. | N/A | R410A | USA, Canada | 15660 | 1.67 | 2.75 | 17500 | 1.67 | 3.07 | 18940 | 1.66 | 3.34 | 16570 | 1.45 | 3.35 | 20330 | 1.41 | 4.23 | 18180 | 0.53 | 10.05 | 18600 | 1.74 | 3.13 | 18770 | 0.49 | 11.23 | 12300 | 0.44 | 8.19 | 12500 | 1.53 | 2.39 | 12680 | 0.41 | 9.06 | 10700 | 0.36 | 8.71 | 19200 | 2.45 | 2.3 | 19200 | 2.45 | 2.3
07/18/23 | Live | CARRIER | CARRIER | PERFORMANCE VS HP | Singlezone Ducted, Centrally Ducted | 212973062 |  | HRCU-A-CB | 38MURAQ18AB3* | Ducted Indoor Units | CNPV*3017AL* | 59SP6B040V17**12 |  |  |  | 10.5 | 16 | 8.1 | 7.7 | FALSE | FALSE | FALSE |  | 68 | 102 | 103 | TRUE | Integrated | 150 | 1.When the unit power is on/in heating mode,and if the outdoor temperature drops below 3oC for 30 seconds,after running for 25mins, the base pan heater will be actived for 5 minutes. 2. In defrost mode and the outdoor temperature lower 1oC for 10 seconds the base pan heater will be actived and will be 5 mins delay inactive after defrost. | Integrated 24V control allows the system to automatically switch from heating with the heat pump ductless systems to the conventional, electric heat pump, or dual fuel heating system based on a preselected outdoor temperature (when paired with a 24V controlled third party thermostat). | Wi-fi/ Smart communication available when paired with qualifying third party 24V thermostats. | N/A | R410A | USA, Canada | 15480 | 1.65 | 2.75 | 17300 | 1.65 | 3.07 | 18720 | 1.64 | 3.35 | 16310 | 1.43 | 3.34 | 20010 | 1.39 | 4.22 | 17490 | 0.54 | 9.49 | 17900 | 1.76 | 2.98 | 18060 | 0.49 | 10.8 | 12010 | 0.44 | 8 | 12200 | 1.55 | 2.31 | 12380 | 0.41 | 8.85 | 10370 | 0.36 | 8.44 | 18600 | 2.46 | 2.22 | 18600 | 2.46 | 2.22
07/18/23 | Live | CARRIER | CARRIER | PERFORMANCE VS HP | Singlezone Ducted, Centrally Ducted | 212973292 |  | HRCU-A-CB | 38MURAQ18AB3* | Ducted Indoor Units | CAP**1917AL* | 59SP6B060V14**12 |  |  |  | 10.5 | 16.5 | 8.1 | 7.5 | FALSE | FALSE | FALSE |  | 68 | 100 | 101 | TRUE | Integrated | 150 | 1.When the unit power is on/in heating mode,and if the outdoor temperature drops below 3oC for 30 seconds,after running for 25mins, the base pan heater will be actived for 5 minutes. 2. In defrost mode and the outdoor temperature lower 1oC for 10 seconds the base pan heater will be actived and will be 5 mins delay inactive after defrost. | Integrated 24V control allows the system to automatically switch from heating with the heat pump ductless systems to the conventional, electric heat pump, or dual fuel heating system based on a preselected outdoor temperature (when paired with a 24V controlled third party thermostat). | Wi-fi/ Smart communication available when paired with qualifying third party 24V thermostats. | N/A | R410A | USA, Canada | 15840 | 1.69 | 2.75 | 17700 | 1.69 | 3.07 | 19160 | 1.67 | 3.36 | 16660 | 1.42 | 3.44 | 20440 | 1.38 | 4.34 | 17300 | 0.52 | 9.75 | 17700 | 1.7 | 3.05 | 17860 | 0.48 | 10.9 | 11910 | 0.43 | 8.12 | 12100 | 1.5 | 2.36 | 12280 | 0.4 | 9 | 9980 | 0.36 | 8.12 | 17900 | 2.43 | 2.16 | 17900 | 2.43 | 2.16
07/18/23 | Live | CARRIER | CARRIER | PERFORMANCE VS HP | Singlezone Ducted, Centrally Ducted | 212973302 |  | HRCU-A-CB | 38MURAQ18AB3* | Ducted Indoor Units | CAP**2414AL* | 59SP6B060V14**12 |  |  |  | 10.5 | 16 | 8.5 | 8 | FALSE | FALSE | FALSE |  | 67 | 106 | 107 | TRUE | Integrated | 150 | 1.When the unit power is on/in heating mode,and if the outdoor temperature drops below 3oC for 30 seconds,after running for 25mins, the base pan heater will be actived for 5 minutes. 2. In defrost mode and the outdoor temperature lower 1oC for 10 seconds the base pan heater will be actived and will be 5 mins delay inactive after defrost. | Integrated 24V control allows the system to automatically switch from heating with the heat pump ductless systems to the conventional, electric heat pump, or dual fuel heating system based on a preselected outdoor temperature (when paired with a 24V controlled third party thermostat). | Wi-fi/ Smart communication available when paired with qualifying third party 24V thermostats. | N/A | R410A | USA, Canada | 15390 | 1.64 | 2.75 | 17200 | 1.64 | 3.07 | 18620 | 1.63 | 3.35 | 16220 | 1.43 | 3.32 | 19910 | 1.38 | 4.23 | 17690 | 0.54 | 9.6 | 18100 | 1.77 | 3 | 18260 | 0.5 | 10.7 | 12010 | 0.44 | 8 | 12200 | 1.54 | 2.32 | 12380 | 0.41 | 8.85 | 10820 | 0.36 | 8.81 | 19400 | 2.43 | 2.34 | 19400 | 2.43 | 2.34
07/18/23 | Live | CARRIER | CARRIER | PERFORMANCE VS HP | Singlezone Ducted, Centrally Ducted | 212973312 |  | HRCU-A-CB | 38MURAQ18AB3* | Ducted Indoor Units | CAP**2417AL* | 59SP6B060V14**12 |  |  |  | 10.5 | 16 | 8.5 | 8 | FALSE | FALSE | FALSE |  | 67 | 105 | 106 | TRUE | Integrated | 150 | 1.When the unit power is on/in heating mode,and if the outdoor temperature drops below 3oC for 30 seconds,after running for 25mins, the base pan heater will be actived for 5 minutes. 2. In defrost mode and the outdoor temperature lower 1oC for 10 seconds the base pan heater will be actived and will be 5 mins delay inactive after defrost. | Integrated 24V control allows the system to automatically switch from heating with the heat pump ductless systems to the conventional, electric heat pump, or dual fuel heating system based on a preselected outdoor temperature (when paired with a 24V controlled third party thermostat). | Wi-fi/ Smart communication available when paired with qualifying third party 24V thermostats. | N/A | R410A | USA, Canada | 15480 | 1.65 | 2.75 | 17300 | 1.65 | 3.07 | 18720 | 1.64 | 3.35 | 16310 | 1.43 | 3.34 | 20010 | 1.39 | 4.22 | 17790 | 0.54 | 9.66 | 18200 | 1.78 | 3 | 18360 | 0.5 | 10.76 | 12100 | 0.44 | 8.06 | 12300 | 1.54 | 2.34 | 12480 | 0.41 | 8.92 | 10820 | 0.36 | 8.81 | 19400 | 2.43 | 2.34 | 19400 | 2.43 | 2.34
07/18/23 | Live | CARRIER | CARRIER | PERFORMANCE VS HP | Singlezone Ducted, Centrally Ducted | 212973322 |  | HRCU-A-CB | 38MURAQ18AB3* | Ducted Indoor Units | CAP**2517AL* | 59SP6B060V14**12 |  |  |  | 10.5 | 16.5 | 8.1 | 7.45 | FALSE | FALSE | FALSE |  | 68 | 100 | 101 | TRUE | Integrated | 150 | 1.When the unit power is on/in heating mode,and if the outdoor temperature drops below 3oC for 30 seconds,after running for 25mins, the base pan heater will be actived for 5 minutes. 2. In defrost mode and the outdoor temperature lower 1oC for 10 seconds the base pan heater will be actived and will be 5 mins delay inactive after defrost. | Integrated 24V control allows the system to automatically switch from heating with the heat pump ductless systems to the conventional, electric heat pump, or dual fuel heating system based on a preselected outdoor temperature (when paired with a 24V controlled third party thermostat). | Wi-fi/ Smart communication available when paired with qualifying third party 24V thermostats. | N/A | R410A | USA, Canada | 15930 | 1.7 | 2.75 | 17800 | 1.7 | 3.07 | 19270 | 1.68 | 3.36 | 16660 | 1.42 | 3.44 | 20440 | 1.38 | 4.34 | 17200 | 0.51 | 9.88 | 17600 | 1.69 | 3.05 | 17760 | 0.47 | 11.07 | 11810 | 0.43 | 8.05 | 12000 | 1.49 | 2.36 | 12180 | 0.4 | 8.92 | 9920 | 0.36 | 8.08 | 17800 | 2.44 | 2.14 | 17800 | 2.44 | 2.14
07/18/23 | Live | CARRIER | CARRIER | PERFORMANCE VS HP | Singlezone Ducted, Centrally Ducted | 212973332 |  | HRCU-A-CB | 38MURAQ18AB3* | Ducted Indoor Units | CAP**3014AL* | 59SP6B060V14**12 |  |  |  | 10.5 | 16.5 | 8.5 | 7.8 | FALSE | FALSE | FALSE |  | 67 | 104 | 105 | TRUE | Integrated | 150 | 1.When the unit power is on/in heating mode,and if the outdoor temperature drops below 3oC for 30 seconds,after running for 25mins, the base pan heater will be actived for 5 minutes. 2. In defrost mode and the outdoor temperature lower 1oC for 10 seconds the base pan heater will be actived and will be 5 mins delay inactive after defrost. | Integrated 24V control allows the system to automatically switch from heating with the heat pump ductless systems to the conventional, electric heat pump, or dual fuel heating system based on a preselected outdoor temperature (when paired with a 24V controlled third party thermostat). | Wi-fi/ Smart communication available when paired with qualifying third party 24V thermostats. | N/A | R410A | USA, Canada | 15570 | 1.66 | 2.75 | 17400 | 1.66 | 3.07 | 18830 | 1.65 | 3.34 | 16400 | 1.43 | 3.36 | 20120 | 1.38 | 4.27 | 17590 | 0.54 | 9.55 | 18000 | 1.76 | 3 | 18160 | 0.49 | 10.86 | 12010 | 0.44 | 8 | 12200 | 1.54 | 2.32 | 12380 | 0.41 | 8.85 | 10540 | 0.36 | 8.58 | 18900 | 2.43 | 2.28 | 18900 | 2.43 | 2.28
07/18/23 | Live | CARRIER | CARRIER | PERFORMANCE VS HP | Singlezone Ducted, Centrally Ducted | 212973342 |  | HRCU-A-CB | 38MURAQ18AB3* | Ducted Indoor Units | CAP**3017AL* | 59SP6B060V14**12 |  |  |  | 10.5 | 16.5 | 8.5 | 7.75 | FALSE | FALSE | FALSE |  | 67 | 102 | 103 | TRUE | Integrated | 150 | 1.When the unit power is on/in heating mode,and if the outdoor temperature drops below 3oC for 30 seconds,after running for 25mins, the base pan heater will be actived for 5 minutes. 2. In defrost mode and the outdoor temperature lower 1oC for 10 seconds the base pan heater will be actived and will be 5 mins delay inactive after defrost. | Integrated 24V control allows the system to automatically switch from heating with the heat pump ductless systems to the conventional, electric heat pump, or dual fuel heating system based on a preselected outdoor temperature (when paired with a 24V controlled third party thermostat). | Wi-fi/ Smart communication available when paired with qualifying third party 24V thermostats. | N/A | R410A | USA, Canada | 15570 | 1.66 | 2.75 | 17400 | 1.66 | 3.07 | 18830 | 1.65 | 3.34 | 16400 | 1.43 | 3.36 | 20120 | 1.38 | 4.27 | 17590 | 0.53 | 9.73 | 18000 | 1.75 | 3.01 | 18160 | 0.49 | 10.86 | 12010 | 0.44 | 8 | 12200 | 1.54 | 2.32 | 12380 | 0.41 | 8.85 | 10430 | 0.36 | 8.49 | 18700 | 2.43 | 2.26 | 18700 | 2.43 | 2.26
07/18/23 | Live | CARRIER | CARRIER | PERFORMANCE VS HP | Singlezone Ducted, Centrally Ducted | 212973352 |  | HRCU-A-CB | 38MURAQ18AB3* | Ducted Indoor Units | CNPV*1814AL* | 59SP6B060V14**12 |  |  |  | 10.5 | 16 | 8.5 | 8.15 | FALSE | FALSE | FALSE |  | 67 | 106 | 107 | TRUE | Integrated | 150 | 1.When the unit power is on/in heating mode,and if the outdoor temperature drops below 3oC for 30 seconds,after running for 25mins, the base pan heater will be actived for 5 minutes. 2. In defrost mode and the outdoor temperature lower 1oC for 10 seconds the base pan heater will be actived and will be 5 mins delay inactive after defrost. | Integrated 24V control allows the system to automatically switch from heating with the heat pump ductless systems to the conventional, electric heat pump, or dual fuel heating system based on a preselected outdoor temperature (when paired with a 24V controlled third party thermostat). | Wi-fi/ Smart communication available when paired with qualifying third party 24V thermostats. | N/A | R410A | USA, Canada | 15480 | 1.65 | 2.75 | 17300 | 1.65 | 3.07 | 18720 | 1.64 | 3.35 | 16400 | 1.44 | 3.34 | 20120 | 1.4 | 4.21 | 18080 | 0.54 | 9.81 | 18500 | 1.77 | 3.06 | 18670 | 0.5 | 10.94 | 12200 | 0.44 | 8.13 | 12400 | 1.53 | 2.38 | 12580 | 0.41 | 8.99 | 11040 | 0.36 | 8.99 | 19800 | 2.44 | 2.38 | 19800 | 2.44 | 2.38
07/18/23 | Live | CARRIER | CARRIER | PERFORMANCE VS HP | Singlezone Ducted, Centrally Ducted | 212973362 |  | HRCU-A-CB | 38MURAQ18AB3* | Ducted Indoor Units | CNPV*2414AL* | 59SP6B060V14**12 |  |  |  | 10.5 | 16 | 8.5 | 8.05 | FALSE | FALSE | FALSE |  | 67 | 102 | 103 | TRUE | Integrated | 150 | 1.When the unit power is on/in heating mode,and if the outdoor temperature drops below 3oC for 30 seconds,after running for 25mins, the base pan heater will be actived for 5 minutes. 2. In defrost mode and the outdoor temperature lower 1oC for 10 seconds the base pan heater will be actived and will be 5 mins delay inactive after defrost. | Integrated 24V control allows the system to automatically switch from heating with the heat pump ductless systems to the conventional, electric heat pump, or dual fuel heating system based on a preselected outdoor temperature (when paired with a 24V controlled third party thermostat). | Wi-fi/ Smart communication available when paired with qualifying third party 24V thermostats. | N/A | R410A | USA, Canada | 15660 | 1.67 | 2.75 | 17500 | 1.67 | 3.07 | 18940 | 1.66 | 3.34 | 16660 | 1.44 | 3.39 | 20440 | 1.4 | 4.28 | 18080 | 0.53 | 10 | 18500 | 1.73 | 3.13 | 18670 | 0.48 | 11.4 | 12200 | 0.43 | 8.32 | 12400 | 1.51 | 2.41 | 12580 | 0.4 | 9.22 | 10700 | 0.36 | 8.71 | 19200 | 2.45 | 2.3 | 19200 | 2.45 | 2.3
07/18/23 | Live | CARRIER | CARRIER | PERFORMANCE VS HP | Singlezone Ducted, Centrally Ducted | 212973372 |  | HRCU-A-CB | 38MURAQ18AB3* | Ducted Indoor Units | CNPV*2417AL* | 59SP6B060V14**12 |  |  |  | 10.5 | 16 | 8.5 | 8.05 | FALSE | FALSE | FALSE |  | 67 | 102 | 103 | TRUE | Integrated | 150 | 1.When the unit power is on/in heating mode,and if the outdoor temperature drops below 3oC for 30 seconds,after running for 25mins, the base pan heater will be actived for 5 minutes. 2. In defrost mode and the outdoor temperature lower 1oC for 10 seconds the base pan heater will be actived and will be 5 mins delay inactive after defrost. | Integrated 24V control allows the system to automatically switch from heating with the heat pump ductless systems to the conventional, electric heat pump, or dual fuel heating system based on a preselected outdoor temperature (when paired with a 24V controlled third party thermostat). | Wi-fi/ Smart communication available when paired with qualifying third party 24V thermostats. | N/A | R410A | USA, Canada | 15660 | 1.67 | 2.75 | 17500 | 1.67 | 3.07 | 18940 | 1.66 | 3.34 | 16660 | 1.44 | 3.39 | 20440 | 1.4 | 4.28 | 18080 | 0.53 | 10 | 18500 | 1.73 | 3.13 | 18670 | 0.48 | 11.4 | 12200 | 0.43 | 8.32 | 12400 | 1.51 | 2.41 | 12580 | 0.4 | 9.22 | 10700 | 0.36 | 8.71 | 19200 | 2.45 | 2.3 | 19200 | 2.45 | 2.3
07/18/23 | Live | CARRIER | CARRIER | PERFORMANCE VS HP | Singlezone Ducted, Centrally Ducted | 212973382 |  | HRCU-A-CB | 38MURAQ18AB3* | Ducted Indoor Units | CNPV*3014AL* | 59SP6B060V14**12 |  |  |  | 11 | 16 | 8.1 | 7.75 | FALSE | FALSE | FALSE |  | 67 | 102 | 103 | TRUE | Integrated | 150 | 1.When the unit power is on/in heating mode,and if the outdoor temperature drops below 3oC for 30 seconds,after running for 25mins, the base pan heater will be actived for 5 minutes. 2. In defrost mode and the outdoor temperature lower 1oC for 10 seconds the base pan heater will be actived and will be 5 mins delay inactive after defrost. | Integrated 24V control allows the system to automatically switch from heating with the heat pump ductless systems to the conventional, electric heat pump, or dual fuel heating system based on a preselected outdoor temperature (when paired with a 24V controlled third party thermostat). | Wi-fi/ Smart communication available when paired with qualifying third party 24V thermostats. | N/A | R410A | USA, Canada | 15570 | 1.58 | 2.89 | 17400 | 1.58 | 3.23 | 18830 | 1.57 | 3.51 | 16400 | 1.42 | 3.38 | 20120 | 1.38 | 4.27 | 17590 | 0.53 | 9.73 | 18000 | 1.75 | 3.01 | 18160 | 0.49 | 10.86 | 12010 | 0.44 | 8 | 12200 | 1.53 | 2.34 | 12380 | 0.41 | 8.85 | 10430 | 0.36 | 8.49 | 18700 | 2.45 | 2.24 | 18700 | 2.45 | 2.24
07/18/23 | Live | CARRIER | CARRIER | PERFORMANCE VS HP | Singlezone Ducted, Centrally Ducted | 212973392 |  | HRCU-A-CB | 38MURAQ18AB3* | Ducted Indoor Units | CNPV*3017AL* | 59SP6B060V14**12 |  |  |  | 11 | 16.5 | 8.1 | 7.75 | FALSE | FALSE | FALSE |  | 67 | 102 | 103 | TRUE | Integrated | 150 | 1.When the unit power is on/in heating mode,and if the outdoor temperature drops below 3oC for 30 seconds,after running for 25mins, the base pan heater will be actived for 5 minutes. 2. In defrost mode and the outdoor temperature lower 1oC for 10 seconds the base pan heater will be actived and will be 5 mins delay inactive after defrost. | Integrated 24V control allows the system to automatically switch from heating with the heat pump ductless systems to the conventional, electric heat pump, or dual fuel heating system based on a preselected outdoor temperature (when paired with a 24V controlled third party thermostat). | Wi-fi/ Smart communication available when paired with qualifying third party 24V thermostats. | N/A | R410A | USA, Canada | 15660 | 1.59 | 2.89 | 17500 | 1.59 | 3.23 | 18940 | 1.58 | 3.51 | 16480 | 1.42 | 3.4 | 20220 | 1.38 | 4.29 | 17590 | 0.53 | 9.73 | 18000 | 1.74 | 3.03 | 18160 | 0.49 | 10.86 | 12010 | 0.44 | 8 | 12200 | 1.53 | 2.34 | 12380 | 0.41 | 8.85 | 10430 | 0.36 | 8.49 | 18700 | 2.45 | 2.24 | 18700 | 2.45 | 2.24
07/18/23 | Live | CARRIER | CARRIER | PERFORMANCE VS HP | Singlezone Ducted, Centrally Ducted | 212973652 |  | HRCU-A-CB | 38MURAQ18AB3* | Ducted Indoor Units | CAP**1917AL* | 59SP6B080V17**16 |  |  |  | 10.5 | 16.5 | 8.1 | 7.5 | FALSE | FALSE | FALSE |  | 68 | 100 | 101 | TRUE | Integrated | 150 | 1.When the unit power is on/in heating mode,and if the outdoor temperature drops below 3oC for 30 seconds,after running for 25mins, the base pan heater will be actived for 5 minutes. 2. In defrost mode and the outdoor temperature lower 1oC for 10 seconds the base pan heater will be actived and will be 5 mins delay inactive after defrost. | Integrated 24V control allows the system to automatically switch from heating with the heat pump ductless systems to the conventional, electric heat pump, or dual fuel heating system based on a preselected outdoor temperature (when paired with a 24V controlled third party thermostat). | Wi-fi/ Smart communication available when paired with qualifying third party 24V thermostats. | N/A | R410A | USA, Canada | 15840 | 1.69 | 2.75 | 17700 | 1.69 | 3.07 | 19160 | 1.67 | 3.36 | 16570 | 1.42 | 3.42 | 20330 | 1.38 | 4.32 | 17300 | 0.52 | 9.75 | 17700 | 1.71 | 3.03 | 17860 | 0.48 | 10.9 | 11910 | 0.43 | 8.12 | 12100 | 1.52 | 2.33 | 12280 | 0.4 | 9 | 9980 | 0.36 | 8.12 | 17900 | 2.43 | 2.16 | 17900 | 2.43 | 2.16
07/18/23 | Live | CARRIER | CARRIER | PERFORMANCE VS HP | Singlezone Ducted, Centrally Ducted | 212973662 |  | HRCU-A-CB | 38MURAQ18AB3* | Ducted Indoor Units | CAP**2417AL* | 59SP6B080V17**16 |  |  |  | 10.5 | 16 | 8.5 | 8 | FALSE | FALSE | FALSE |  | 67 | 105 | 106 | TRUE | Integrated | 150 | 1.When the unit power is on/in heating mode,and if the outdoor temperature drops below 3oC for 30 seconds,after running for 25mins, the base pan heater will be actived for 5 minutes. 2. In defrost mode and the outdoor temperature lower 1oC for 10 seconds the base pan heater will be actived and will be 5 mins delay inactive after defrost. | Integrated 24V control allows the system to automatically switch from heating with the heat pump ductless systems to the conventional, electric heat pump, or dual fuel heating system based on a preselected outdoor temperature (when paired with a 24V controlled third party thermostat). | Wi-fi/ Smart communication available when paired with qualifying third party 24V thermostats. | N/A | R410A | USA, Canada | 15390 | 1.64 | 2.75 | 17200 | 1.64 | 3.07 | 18620 | 1.63 | 3.35 | 16310 | 1.43 | 3.34 | 20010 | 1.39 | 4.22 | 17790 | 0.54 | 9.66 | 18200 | 1.78 | 3 | 18360 | 0.5 | 10.76 | 12100 | 0.44 | 8.06 | 12300 | 1.54 | 2.34 | 12480 | 0.41 | 8.92 | 10820 | 0.36 | 8.81 | 19400 | 2.43 | 2.34 | 19400 | 2.43 | 2.34
07/18/23 | Live | CARRIER | CARRIER | PERFORMANCE VS HP | Singlezone Ducted, Centrally Ducted | 212973672 |  | HRCU-A-CB | 38MURAQ18AB3* | Ducted Indoor Units | CAP**2517AL* | 59SP6B080V17**16 |  |  |  | 10.5 | 16.5 | 8.1 | 7.45 | FALSE | FALSE | FALSE |  | 68 | 100 | 101 | TRUE | Integrated | 150 | 1.When the unit power is on/in heating mode,and if the outdoor temperature drops below 3oC for 30 seconds,after running for 25mins, the base pan heater will be actived for 5 minutes. 2. In defrost mode and the outdoor temperature lower 1oC for 10 seconds the base pan heater will be actived and will be 5 mins delay inactive after defrost. | Integrated 24V control allows the system to automatically switch from heating with the heat pump ductless systems to the conventional, electric heat pump, or dual fuel heating system based on a preselected outdoor temperature (when paired with a 24V controlled third party thermostat). | Wi-fi/ Smart communication available when paired with qualifying third party 24V thermostats. | N/A | R410A | USA, Canada | 15930 | 1.7 | 2.75 | 17800 | 1.7 | 3.07 | 19270 | 1.68 | 3.36 | 16570 | 1.42 | 3.42 | 20330 | 1.38 | 4.32 | 17200 | 0.51 | 9.88 | 17600 | 1.69 | 3.05 | 17760 | 0.47 | 11.07 | 11810 | 0.43 | 8.05 | 12000 | 1.49 | 2.36 | 12180 | 0.4 | 8.92 | 9920 | 0.36 | 8.08 | 17800 | 2.44 | 2.14 | 17800 | 2.44 | 2.14
07/18/23 | Live | CARRIER | CARRIER | PERFORMANCE VS HP | Singlezone Ducted, Centrally Ducted | 212973682 |  | HRCU-A-CB | 38MURAQ18AB3* | Ducted Indoor Units | CAP**3017AL* | 59SP6B080V17**16 |  |  |  | 10.5 | 16 | 8.5 | 7.75 | FALSE | FALSE | FALSE |  | 67 | 102 | 103 | TRUE | Integrated | 150 | 1.When the unit power is on/in heating mode,and if the outdoor temperature drops below 3oC for 30 seconds,after running for 25mins, the base pan heater will be actived for 5 minutes. 2. In defrost mode and the outdoor temperature lower 1oC for 10 seconds the base pan heater will be actived and will be 5 mins delay inactive after defrost. | Integrated 24V control allows the system to automatically switch from heating with the heat pump ductless systems to the conventional, electric heat pump, or dual fuel heating system based on a preselected outdoor temperature (when paired with a 24V controlled third party thermostat). | Wi-fi/ Smart communication available when paired with qualifying third party 24V thermostats. | N/A | R410A | USA, Canada | 15570 | 1.66 | 2.75 | 17400 | 1.66 | 3.07 | 18830 | 1.65 | 3.34 | 16400 | 1.43 | 3.36 | 20120 | 1.39 | 4.24 | 17590 | 0.54 | 9.55 | 18000 | 1.76 | 3 | 18160 | 0.49 | 10.86 | 12010 | 0.44 | 8 | 12200 | 1.54 | 2.32 | 12380 | 0.41 | 8.85 | 10430 | 0.36 | 8.49 | 18700 | 2.43 | 2.26 | 18700 | 2.43 | 2.26
07/18/23 | Live | CARRIER | CARRIER | PERFORMANCE VS HP | Singlezone Ducted, Centrally Ducted | 212973692 |  | HRCU-A-CB | 38MURAQ18AB3* | Ducted Indoor Units | CNPV*2417AL* | 59SP6B080V17**16 |  |  |  | 11 | 16 | 8.5 | 8.05 | FALSE | FALSE | FALSE |  | 66 | 101 | 102 | TRUE | Integrated | 150 | 1.When the unit power is on/in heating mode,and if the outdoor temperature drops below 3oC for 30 seconds,after running for 25mins, the base pan heater will be actived for 5 minutes. 2. In defrost mode and the outdoor temperature lower 1oC for 10 seconds the base pan heater will be actived and will be 5 mins delay inactive after defrost. | Integrated 24V control allows the system to automatically switch from heating with the heat pump ductless systems to the conventional, electric heat pump, or dual fuel heating system based on a preselected outdoor temperature (when paired with a 24V controlled third party thermostat). | Wi-fi/ Smart communication available when paired with qualifying third party 24V thermostats. | N/A | R410A | USA, Canada | 15840 | 1.61 | 2.88 | 17700 | 1.61 | 3.22 | 19160 | 1.6 | 3.51 | 16830 | 1.45 | 3.4 | 20650 | 1.41 | 4.29 | 18280 | 0.52 | 10.3 | 18700 | 1.71 | 3.2 | 18870 | 0.48 | 11.52 | 12300 | 0.43 | 8.38 | 12500 | 1.5 | 2.44 | 12680 | 0.4 | 9.29 | 10650 | 0.36 | 8.67 | 19100 | 2.43 | 2.3 | 19100 | 2.43 | 2.3
07/18/23 | Live | CARRIER | CARRIER | PERFORMANCE VS HP | Singlezone Ducted, Centrally Ducted | 212973702 |  | HRCU-A-CB | 38MURAQ18AB3* | Ducted Indoor Units | CNPV*3017AL* | 59SP6B080V17**16 |  |  |  | 11 | 16 | 8.1 | 7.75 | FALSE | FALSE | FALSE |  | 67 | 102 | 103 | TRUE | Integrated | 150 | 1.When the unit power is on/in heating mode,and if the outdoor temperature drops below 3oC for 30 seconds,after running for 25mins, the base pan heater will be actived for 5 minutes. 2. In defrost mode and the outdoor temperature lower 1oC for 10 seconds the base pan heater will be actived and will be 5 mins delay inactive after defrost. | Integrated 24V control allows the system to automatically switch from heating with the heat pump ductless systems to the conventional, electric heat pump, or dual fuel heating system based on a preselected outdoor temperature (when paired with a 24V controlled third party thermostat). | Wi-fi/ Smart communication available when paired with qualifying third party 24V thermostats. | N/A | R410A | USA, Canada | 15660 | 1.59 | 2.89 | 17500 | 1.59 | 3.23 | 18940 | 1.58 | 3.51 | 16400 | 1.42 | 3.38 | 20120 | 1.38 | 4.27 | 17590 | 0.53 | 9.73 | 18000 | 1.74 | 3.03 | 18160 | 0.49 | 10.86 | 12010 | 0.44 | 8 | 12200 | 1.53 | 2.34 | 12380 | 0.41 | 8.85 | 10430 | 0.36 | 8.49 | 18700 | 2.45 | 2.24 | 18700 | 2.45 | 2.24
07/18/23 | Live | CARRIER | CARRIER | PERFORMANCE VS HP | Singlezone Ducted, Centrally Ducted | 212974612 |  | HRCU-A-CB | 38MURAQ18AB3* | Ducted Indoor Units | CAP**1917AL* | 59TP6C040V14**10 |  |  |  | 10.5 | 16 | 8.1 | 7.5 | FALSE | FALSE | FALSE |  | 68 | 100 | 101 | TRUE | Integrated | 150 | 1.When the unit power is on/in heating mode,and if the outdoor temperature drops below 3oC for 30 seconds,after running for 25mins, the base pan heater will be actived for 5 minutes. 2. In defrost mode and the outdoor temperature lower 1oC for 10 seconds the base pan heater will be actived and will be 5 mins delay inactive after defrost. | Integrated 24V control allows the system to automatically switch from heating with the heat pump ductless systems to the conventional, electric heat pump, or dual fuel heating system based on a preselected outdoor temperature (when paired with a 24V controlled third party thermostat). | Wi-fi/ Smart communication available when paired with qualifying third party 24V thermostats. | N/A | R410A | USA, Canada | 15750 | 1.68 | 2.75 | 17600 | 1.68 | 3.07 | 19050 | 1.67 | 3.34 | 16570 | 1.44 | 3.37 | 20330 | 1.39 | 4.29 | 17300 | 0.52 | 9.75 | 17700 | 1.72 | 3.02 | 17860 | 0.48 | 10.9 | 11910 | 0.43 | 8.12 | 12100 | 1.52 | 2.33 | 12280 | 0.4 | 9 | 9980 | 0.36 | 8.12 | 17900 | 2.43 | 2.16 | 17900 | 2.43 | 2.16
07/18/23 | Live | CARRIER | CARRIER | PERFORMANCE VS HP | Singlezone Ducted, Centrally Ducted | 212974613 |  | HRCU-A-CB | 38MURAQ18AB3* | Ducted Indoor Units | CAP**1917AL* | GG96VTAB30040A** |  |  |  | 10.5 | 16 | 8.1 | 7.5 | FALSE | FALSE | FALSE |  | 68 | 100 | 101 | TRUE | Integrated | 150 | 1.When the unit power is on/in heating mode,and if the outdoor temperature drops below 3oC for 30 seconds,after running for 25mins, the base pan heater will be actived for 5 minutes. 2. In defrost mode and the outdoor temperature lower 1oC for 10 seconds the base pan heater will be actived and will be 5 mins delay inactive after defrost. | Integrated 24V control allows the system to automatically switch from heating with the heat pump ductless systems to the conventional, electric heat pump, or dual fuel heating system based on a preselected outdoor temperature (when paired with a 24V controlled third party thermostat). | Wi-fi/ Smart communication available when paired with qualifying third party 24V thermostats. | N/A | R410A | USA, Canada | 15750 | 1.68 | 2.75 | 17600 | 1.68 | 3.07 | 19050 | 1.67 | 3.34 | 16570 | 1.44 | 3.37 | 20330 | 1.39 | 4.29 | 17300 | 0.52 | 9.75 | 17700 | 1.72 | 3.02 | 17860 | 0.48 | 10.9 | 11910 | 0.43 | 8.12 | 12100 | 1.52 | 2.33 | 12280 | 0.4 | 9 | 9980 | 0.36 | 8.12 | 17900 | 2.43 | 2.16 | 17900 | 2.43 | 2.16
07/18/23 | Live | CARRIER | CARRIER | PERFORMANCE VS HP | Singlezone Ducted, Centrally Ducted | 212974625 |  | HRCU-A-CB | 38MURAQ18AB3* | Ducted Indoor Units | CAP**2414AL* | 59TP6C040V14**10 |  |  |  | 10.5 | 15.5 | 8.5 | 8 | FALSE | FALSE | FALSE |  | 67 | 104 | 105 | TRUE | Integrated | 150 | 1.When the unit power is on/in heating mode,and if the outdoor temperature drops below 3oC for 30 seconds,after running for 25mins, the base pan heater will be actived for 5 minutes. 2. In defrost mode and the outdoor temperature lower 1oC for 10 seconds the base pan heater will be actived and will be 5 mins delay inactive after defrost. | Integrated 24V control allows the system to automatically switch from heating with the heat pump ductless systems to the conventional, electric heat pump, or dual fuel heating system based on a preselected outdoor temperature (when paired with a 24V controlled third party thermostat). | Wi-fi/ Smart communication available when paired with qualifying third party 24V thermostats. | N/A | R410A | USA, Canada | 15480 | 1.65 | 2.75 | 17300 | 1.65 | 3.07 | 18720 | 1.64 | 3.35 | 16310 | 1.44 | 3.32 | 20010 | 1.4 | 4.19 | 17980 | 0.54 | 9.76 | 18400 | 1.77 | 3.05 | 18570 | 0.5 | 10.88 | 12200 | 0.44 | 8.13 | 12400 | 1.55 | 2.34 | 12580 | 0.41 | 8.99 | 10820 | 0.36 | 8.81 | 19400 | 2.45 | 2.32 | 19400 | 2.45 | 2.32
07/18/23 | Live | CARRIER | CARRIER | PERFORMANCE VS HP | Singlezone Ducted, Centrally Ducted | 212974626 |  | HRCU-A-CB | 38MURAQ18AB3* | Ducted Indoor Units | CAP**2414AL* | GG96VTAB30040A** |  |  |  | 10.5 | 15.5 | 8.5 | 8 | FALSE | FALSE | FALSE |  | 67 | 104 | 105 | TRUE | Integrated | 150 | 1.When the unit power is on/in heating mode,and if the outdoor temperature drops below 3oC for 30 seconds,after running for 25mins, the base pan heater will be actived for 5 minutes. 2. In defrost mode and the outdoor temperature lower 1oC for 10 seconds the base pan heater will be actived and will be 5 mins delay inactive after defrost. | Integrated 24V control allows the system to automatically switch from heating with the heat pump ductless systems to the conventional, electric heat pump, or dual fuel heating system based on a preselected outdoor temperature (when paired with a 24V controlled third party thermostat). | Wi-fi/ Smart communication available when paired with qualifying third party 24V thermostats. | N/A | R410A | USA, Canada | 15480 | 1.65 | 2.75 | 17300 | 1.65 | 3.07 | 18720 | 1.64 | 3.35 | 16310 | 1.44 | 3.32 | 20010 | 1.4 | 4.19 | 17980 | 0.54 | 9.76 | 18400 | 1.77 | 3.05 | 18570 | 0.5 | 10.88 | 12200 | 0.44 | 8.13 | 12400 | 1.55 | 2.34 | 12580 | 0.41 | 8.99 | 10820 | 0.36 | 8.81 | 19400 | 2.45 | 2.32 | 19400 | 2.45 | 2.32
07/18/23 | Live | CARRIER | CARRIER | PERFORMANCE VS HP | Singlezone Ducted, Centrally Ducted | 212974638 |  | HRCU-A-CB | 38MURAQ18AB3* | Ducted Indoor Units | CAP**2417AL* | 59TP6C040V14**10 |  |  |  | 10 | 16.5 | 8.5 | 7.95 | FALSE | FALSE | FALSE |  | 67 | 105 | 106 | TRUE | Integrated | 150 | 1.When the unit power is on/in heating mode,and if the outdoor temperature drops below 3oC for 30 seconds,after running for 25mins, the base pan heater will be actived for 5 minutes. 2. In defrost mode and the outdoor temperature lower 1oC for 10 seconds the base pan heater will be actived and will be 5 mins delay inactive after defrost. | Integrated 24V control allows the system to automatically switch from heating with the heat pump ductless systems to the conventional, electric heat pump, or dual fuel heating system based on a preselected outdoor temperature (when paired with a 24V controlled third party thermostat). | Wi-fi/ Smart communication available when paired with qualifying third party 24V thermostats. | N/A | R410A | USA, Canada | 15390 | 1.72 | 2.62 | 17200 | 1.72 | 2.93 | 18620 | 1.71 | 3.19 | 16220 | 1.44 | 3.3 | 19910 | 1.4 | 4.17 | 17790 | 0.55 | 9.48 | 18200 | 1.79 | 2.98 | 18360 | 0.5 | 10.76 | 12100 | 0.44 | 8.06 | 12300 | 1.55 | 2.33 | 12480 | 0.41 | 8.92 | 10820 | 0.36 | 8.81 | 19400 | 2.43 | 2.34 | 19400 | 2.43 | 2.34
07/18/23 | Live | CARRIER | CARRIER | PERFORMANCE VS HP | Singlezone Ducted, Centrally Ducted | 212974639 |  | HRCU-A-CB | 38MURAQ18AB3* | Ducted Indoor Units | CAP**2417AL* | GG96VTAB30040A** |  |  |  | 10 | 16.5 | 8.5 | 7.95 | FALSE | FALSE | FALSE |  | 67 | 105 | 106 | TRUE | Integrated | 150 | 1.When the unit power is on/in heating mode,and if the outdoor temperature drops below 3oC for 30 seconds,after running for 25mins, the base pan heater will be actived for 5 minutes. 2. In defrost mode and the outdoor temperature lower 1oC for 10 seconds the base pan heater will be actived and will be 5 mins delay inactive after defrost. | Integrated 24V control allows the system to automatically switch from heating with the heat pump ductless systems to the conventional, electric heat pump, or dual fuel heating system based on a preselected outdoor temperature (when paired with a 24V controlled third party thermostat). | Wi-fi/ Smart communication available when paired with qualifying third party 24V thermostats. | N/A | R410A | USA, Canada | 15390 | 1.72 | 2.62 | 17200 | 1.72 | 2.93 | 18620 | 1.71 | 3.19 | 16220 | 1.44 | 3.3 | 19910 | 1.4 | 4.17 | 17790 | 0.55 | 9.48 | 18200 | 1.79 | 2.98 | 18360 | 0.5 | 10.76 | 12100 | 0.44 | 8.06 | 12300 | 1.55 | 2.33 | 12480 | 0.41 | 8.92 | 10820 | 0.36 | 8.81 | 19400 | 2.43 | 2.34 | 19400 | 2.43 | 2.34
07/18/23 | Live | CARRIER | CARRIER | PERFORMANCE VS HP | Singlezone Ducted, Centrally Ducted | 212974651 |  | HRCU-A-CB | 38MURAQ18AB3* | Ducted Indoor Units | CAP**2517AL* | 59TP6C040V14**10 |  |  |  | 10.5 | 16 | 8.1 | 7.45 | FALSE | FALSE | FALSE |  | 68 | 100 | 101 | TRUE | Integrated | 150 | 1.When the unit power is on/in heating mode,and if the outdoor temperature drops below 3oC for 30 seconds,after running for 25mins, the base pan heater will be actived for 5 minutes. 2. In defrost mode and the outdoor temperature lower 1oC for 10 seconds the base pan heater will be actived and will be 5 mins delay inactive after defrost. | Integrated 24V control allows the system to automatically switch from heating with the heat pump ductless systems to the conventional, electric heat pump, or dual fuel heating system based on a preselected outdoor temperature (when paired with a 24V controlled third party thermostat). | Wi-fi/ Smart communication available when paired with qualifying third party 24V thermostats. | N/A | R410A | USA, Canada | 15840 | 1.69 | 2.75 | 17700 | 1.69 | 3.07 | 19160 | 1.67 | 3.36 | 16660 | 1.43 | 3.41 | 20440 | 1.39 | 4.31 | 17300 | 0.52 | 9.75 | 17700 | 1.71 | 3.03 | 17860 | 0.48 | 10.9 | 11910 | 0.43 | 8.12 | 12100 | 1.52 | 2.33 | 12280 | 0.4 | 9 | 9980 | 0.36 | 8.12 | 17900 | 2.45 | 2.14 | 17900 | 2.45 | 2.14
07/18/23 | Live | CARRIER | CARRIER | PERFORMANCE VS HP | Singlezone Ducted, Centrally Ducted | 212974652 |  | HRCU-A-CB | 38MURAQ18AB3* | Ducted Indoor Units | CAP**2517AL* | GG96VTAB30040A** |  |  |  | 10.5 | 16 | 8.1 | 7.45 | FALSE | FALSE | FALSE |  | 68 | 100 | 101 | TRUE | Integrated | 150 | 1.When the unit power is on/in heating mode,and if the outdoor temperature drops below 3oC for 30 seconds,after running for 25mins, the base pan heater will be actived for 5 minutes. 2. In defrost mode and the outdoor temperature lower 1oC for 10 seconds the base pan heater will be actived and will be 5 mins delay inactive after defrost. | Integrated 24V control allows the system to automatically switch from heating with the heat pump ductless systems to the conventional, electric heat pump, or dual fuel heating system based on a preselected outdoor temperature (when paired with a 24V controlled third party thermostat). | Wi-fi/ Smart communication available when paired with qualifying third party 24V thermostats. | N/A | R410A | USA, Canada | 15840 | 1.69 | 2.75 | 17700 | 1.69 | 3.07 | 19160 | 1.67 | 3.36 | 16660 | 1.43 | 3.41 | 20440 | 1.39 | 4.31 | 17300 | 0.52 | 9.75 | 17700 | 1.71 | 3.03 | 17860 | 0.48 | 10.9 | 11910 | 0.43 | 8.12 | 12100 | 1.52 | 2.33 | 12280 | 0.4 | 9 | 9980 | 0.36 | 8.12 | 17900 | 2.45 | 2.14 | 17900 | 2.45 | 2.14
07/18/23 | Live | CARRIER | CARRIER | PERFORMANCE VS HP | Singlezone Ducted, Centrally Ducted | 212974664 |  | HRCU-A-CB | 38MURAQ18AB3* | Ducted Indoor Units | CAP**3014AL* | 59TP6C040V14**10 |  |  |  | 10.5 | 16 | 8.1 | 7.7 | FALSE | FALSE | FALSE |  | 68 | 103 | 104 | TRUE | Integrated | 150 | 1.When the unit power is on/in heating mode,and if the outdoor temperature drops below 3oC for 30 seconds,after running for 25mins, the base pan heater will be actived for 5 minutes. 2. In defrost mode and the outdoor temperature lower 1oC for 10 seconds the base pan heater will be actived and will be 5 mins delay inactive after defrost. | Integrated 24V control allows the system to automatically switch from heating with the heat pump ductless systems to the conventional, electric heat pump, or dual fuel heating system based on a preselected outdoor temperature (when paired with a 24V controlled third party thermostat). | Wi-fi/ Smart communication available when paired with qualifying third party 24V thermostats. | N/A | R410A | USA, Canada | 15480 | 1.65 | 2.75 | 17300 | 1.65 | 3.07 | 18720 | 1.64 | 3.35 | 16220 | 1.44 | 3.3 | 19910 | 1.39 | 4.2 | 17490 | 0.54 | 9.49 | 17900 | 1.77 | 2.96 | 18060 | 0.5 | 10.59 | 12010 | 0.44 | 8 | 12200 | 1.55 | 2.31 | 12380 | 0.41 | 8.85 | 10430 | 0.36 | 8.49 | 18700 | 2.45 | 2.24 | 18700 | 2.45 | 2.24
07/18/23 | Live | CARRIER | CARRIER | PERFORMANCE VS HP | Singlezone Ducted, Centrally Ducted | 212974665 |  | HRCU-A-CB | 38MURAQ18AB3* | Ducted Indoor Units | CAP**3014AL* | GG96VTAB30040A** |  |  |  | 10.5 | 16 | 8.1 | 7.7 | FALSE | FALSE | FALSE |  | 68 | 103 | 104 | TRUE | Integrated | 150 | 1.When the unit power is on/in heating mode,and if the outdoor temperature drops below 3oC for 30 seconds,after running for 25mins, the base pan heater will be actived for 5 minutes. 2. In defrost mode and the outdoor temperature lower 1oC for 10 seconds the base pan heater will be actived and will be 5 mins delay inactive after defrost. | Integrated 24V control allows the system to automatically switch from heating with the heat pump ductless systems to the conventional, electric heat pump, or dual fuel heating system based on a preselected outdoor temperature (when paired with a 24V controlled third party thermostat). | Wi-fi/ Smart communication available when paired with qualifying third party 24V thermostats. | N/A | R410A | USA, Canada | 15480 | 1.65 | 2.75 | 17300 | 1.65 | 3.07 | 18720 | 1.64 | 3.35 | 16220 | 1.44 | 3.3 | 19910 | 1.39 | 4.2 | 17490 | 0.54 | 9.49 | 17900 | 1.77 | 2.96 | 18060 | 0.5 | 10.59 | 12010 | 0.44 | 8 | 12200 | 1.55 | 2.31 | 12380 | 0.41 | 8.85 | 10430 | 0.36 | 8.49 | 18700 | 2.45 | 2.24 | 18700 | 2.45 | 2.24
07/18/23 | Live | CARRIER | CARRIER | PERFORMANCE VS HP | Singlezone Ducted, Centrally Ducted | 212974677 |  | HRCU-A-CB | 38MURAQ18AB3* | Ducted Indoor Units | CAP**3017AL* | 59TP6C040V14**10 |  |  |  | 10.5 | 16 | 8.5 | 7.8 | FALSE | FALSE | FALSE |  | 67 | 103 | 104 | TRUE | Integrated | 150 | 1.When the unit power is on/in heating mode,and if the outdoor temperature drops below 3oC for 30 seconds,after running for 25mins, the base pan heater will be actived for 5 minutes. 2. In defrost mode and the outdoor temperature lower 1oC for 10 seconds the base pan heater will be actived and will be 5 mins delay inactive after defrost. | Integrated 24V control allows the system to automatically switch from heating with the heat pump ductless systems to the conventional, electric heat pump, or dual fuel heating system based on a preselected outdoor temperature (when paired with a 24V controlled third party thermostat). | Wi-fi/ Smart communication available when paired with qualifying third party 24V thermostats. | N/A | R410A | USA, Canada | 15480 | 1.65 | 2.75 | 17300 | 1.65 | 3.07 | 18720 | 1.64 | 3.35 | 16400 | 1.44 | 3.34 | 20120 | 1.4 | 4.21 | 17690 | 0.54 | 9.6 | 18100 | 1.77 | 3 | 18260 | 0.5 | 10.7 | 12010 | 0.44 | 8 | 12200 | 1.54 | 2.32 | 12380 | 0.41 | 8.85 | 10540 | 0.36 | 8.58 | 18900 | 2.45 | 2.26 | 18900 | 2.45 | 2.26
07/18/23 | Live | CARRIER | CARRIER | PERFORMANCE VS HP | Singlezone Ducted, Centrally Ducted | 212974678 |  | HRCU-A-CB | 38MURAQ18AB3* | Ducted Indoor Units | CAP**3017AL* | GG96VTAB30040A** |  |  |  | 10.5 | 16 | 8.5 | 7.8 | FALSE | FALSE | FALSE |  | 67 | 103 | 104 | TRUE | Integrated | 150 | 1.When the unit power is on/in heating mode,and if the outdoor temperature drops below 3oC for 30 seconds,after running for 25mins, the base pan heater will be actived for 5 minutes. 2. In defrost mode and the outdoor temperature lower 1oC for 10 seconds the base pan heater will be actived and will be 5 mins delay inactive after defrost. | Integrated 24V control allows the system to automatically switch from heating with the heat pump ductless systems to the conventional, electric heat pump, or dual fuel heating system based on a preselected outdoor temperature (when paired with a 24V controlled third party thermostat). | Wi-fi/ Smart communication available when paired with qualifying third party 24V thermostats. | N/A | R410A | USA, Canada | 15480 | 1.65 | 2.75 | 17300 | 1.65 | 3.07 | 18720 | 1.64 | 3.35 | 16400 | 1.44 | 3.34 | 20120 | 1.4 | 4.21 | 17690 | 0.54 | 9.6 | 18100 | 1.77 | 3 | 18260 | 0.5 | 10.7 | 12010 | 0.44 | 8 | 12200 | 1.54 | 2.32 | 12380 | 0.41 | 8.85 | 10540 | 0.36 | 8.58 | 18900 | 2.45 | 2.26 | 18900 | 2.45 | 2.26
07/18/23 | Live | CARRIER | CARRIER | PERFORMANCE VS HP | Singlezone Ducted, Centrally Ducted | 212974690 |  | HRCU-A-CB | 38MURAQ18AB3* | Ducted Indoor Units | CNPV*1814AL* | 59TP6C040V14**10 |  |  |  | 10.5 | 15.5 | 8.1 | 8.15 | FALSE | FALSE | FALSE |  | 67 | 106 | 107 | TRUE | Integrated | 150 | 1.When the unit power is on/in heating mode,and if the outdoor temperature drops below 3oC for 30 seconds,after running for 25mins, the base pan heater will be actived for 5 minutes. 2. In defrost mode and the outdoor temperature lower 1oC for 10 seconds the base pan heater will be actived and will be 5 mins delay inactive after defrost. | Integrated 24V control allows the system to automatically switch from heating with the heat pump ductless systems to the conventional, electric heat pump, or dual fuel heating system based on a preselected outdoor temperature (when paired with a 24V controlled third party thermostat). | Wi-fi/ Smart communication available when paired with qualifying third party 24V thermostats. | N/A | R410A | USA, Canada | 15300 | 1.63 | 2.75 | 17100 | 1.63 | 3.07 | 18510 | 1.62 | 3.35 | 16310 | 1.46 | 3.27 | 20010 | 1.41 | 4.16 | 17980 | 0.54 | 9.76 | 18400 | 1.79 | 3.01 | 18570 | 0.5 | 10.88 | 12200 | 0.44 | 8.13 | 12400 | 1.55 | 2.34 | 12580 | 0.41 | 8.99 | 11040 | 0.36 | 8.99 | 19800 | 2.44 | 2.38 | 19800 | 2.44 | 2.38
07/18/23 | Live | CARRIER | CARRIER | PERFORMANCE VS HP | Singlezone Ducted, Centrally Ducted | 212974691 |  | HRCU-A-CB | 38MURAQ18AB3* | Ducted Indoor Units | CNPV*1814AL* | GG96VTAB30040A** |  |  |  | 10.5 | 15.5 | 8.1 | 8.15 | FALSE | FALSE | FALSE |  | 67 | 106 | 107 | TRUE | Integrated | 150 | 1.When the unit power is on/in heating mode,and if the outdoor temperature drops below 3oC for 30 seconds,after running for 25mins, the base pan heater will be actived for 5 minutes. 2. In defrost mode and the outdoor temperature lower 1oC for 10 seconds the base pan heater will be actived and will be 5 mins delay inactive after defrost. | Integrated 24V control allows the system to automatically switch from heating with the heat pump ductless systems to the conventional, electric heat pump, or dual fuel heating system based on a preselected outdoor temperature (when paired with a 24V controlled third party thermostat). | Wi-fi/ Smart communication available when paired with qualifying third party 24V thermostats. | N/A | R410A | USA, Canada | 15300 | 1.63 | 2.75 | 17100 | 1.63 | 3.07 | 18510 | 1.62 | 3.35 | 16310 | 1.46 | 3.27 | 20010 | 1.41 | 4.16 | 17980 | 0.54 | 9.76 | 18400 | 1.79 | 3.01 | 18570 | 0.5 | 10.88 | 12200 | 0.44 | 8.13 | 12400 | 1.55 | 2.34 | 12580 | 0.41 | 8.99 | 11040 | 0.36 | 8.99 | 19800 | 2.44 | 2.38 | 19800 | 2.44 | 2.38
07/18/23 | Live | CARRIER | CARRIER | PERFORMANCE VS HP | Singlezone Ducted, Centrally Ducted | 212974703 |  | HRCU-A-CB | 38MURAQ18AB3* | Ducted Indoor Units | CNPV*2414AL* | 59TP6C040V14**10 |  |  |  | 10.5 | 15.5 | 8.5 | 8 | FALSE | FALSE | FALSE |  | 67 | 103 | 104 | TRUE | Integrated | 150 | 1.When the unit power is on/in heating mode,and if the outdoor temperature drops below 3oC for 30 seconds,after running for 25mins, the base pan heater will be actived for 5 minutes. 2. In defrost mode and the outdoor temperature lower 1oC for 10 seconds the base pan heater will be actived and will be 5 mins delay inactive after defrost. | Integrated 24V control allows the system to automatically switch from heating with the heat pump ductless systems to the conventional, electric heat pump, or dual fuel heating system based on a preselected outdoor temperature (when paired with a 24V controlled third party thermostat). | Wi-fi/ Smart communication available when paired with qualifying third party 24V thermostats. | N/A | R410A | USA, Canada | 15480 | 1.65 | 2.75 | 17300 | 1.65 | 3.07 | 18720 | 1.64 | 3.35 | 16480 | 1.45 | 3.33 | 20220 | 1.41 | 4.2 | 17980 | 0.53 | 9.94 | 18400 | 1.75 | 3.08 | 18570 | 0.49 | 11.11 | 12200 | 0.44 | 8.13 | 12400 | 1.53 | 2.38 | 12580 | 0.41 | 8.99 | 10700 | 0.36 | 8.71 | 19200 | 2.45 | 2.3 | 19200 | 2.45 | 2.3
07/18/23 | Live | CARRIER | CARRIER | PERFORMANCE VS HP | Singlezone Ducted, Centrally Ducted | 212974704 |  | HRCU-A-CB | 38MURAQ18AB3* | Ducted Indoor Units | CNPV*2414AL* | GG96VTAB30040A** |  |  |  | 10.5 | 15.5 | 8.5 | 8 | FALSE | FALSE | FALSE |  | 67 | 103 | 104 | TRUE | Integrated | 150 | 1.When the unit power is on/in heating mode,and if the outdoor temperature drops below 3oC for 30 seconds,after running for 25mins, the base pan heater will be actived for 5 minutes. 2. In defrost mode and the outdoor temperature lower 1oC for 10 seconds the base pan heater will be actived and will be 5 mins delay inactive after defrost. | Integrated 24V control allows the system to automatically switch from heating with the heat pump ductless systems to the conventional, electric heat pump, or dual fuel heating system based on a preselected outdoor temperature (when paired with a 24V controlled third party thermostat). | Wi-fi/ Smart communication available when paired with qualifying third party 24V thermostats. | N/A | R410A | USA, Canada | 15480 | 1.65 | 2.75 | 17300 | 1.65 | 3.07 | 18720 | 1.64 | 3.35 | 16480 | 1.45 | 3.33 | 20220 | 1.41 | 4.2 | 17980 | 0.53 | 9.94 | 18400 | 1.75 | 3.08 | 18570 | 0.49 | 11.11 | 12200 | 0.44 | 8.13 | 12400 | 1.53 | 2.38 | 12580 | 0.41 | 8.99 | 10700 | 0.36 | 8.71 | 19200 | 2.45 | 2.3 | 19200 | 2.45 | 2.3
07/18/23 | Live | CARRIER | CARRIER | PERFORMANCE VS HP | Singlezone Ducted, Centrally Ducted | 212974716 |  | HRCU-A-CB | 38MURAQ18AB3* | Ducted Indoor Units | CNPV*2417AL* | 59TP6C040V14**10 |  |  |  | 10.5 | 15.5 | 8.5 | 8 | FALSE | FALSE | FALSE |  | 67 | 103 | 104 | TRUE | Integrated | 150 | 1.When the unit power is on/in heating mode,and if the outdoor temperature drops below 3oC for 30 seconds,after running for 25mins, the base pan heater will be actived for 5 minutes. 2. In defrost mode and the outdoor temperature lower 1oC for 10 seconds the base pan heater will be actived and will be 5 mins delay inactive after defrost. | Integrated 24V control allows the system to automatically switch from heating with the heat pump ductless systems to the conventional, electric heat pump, or dual fuel heating system based on a preselected outdoor temperature (when paired with a 24V controlled third party thermostat). | Wi-fi/ Smart communication available when paired with qualifying third party 24V thermostats. | N/A | R410A | USA, Canada | 15480 | 1.65 | 2.75 | 17300 | 1.65 | 3.07 | 18720 | 1.64 | 3.35 | 16480 | 1.45 | 3.33 | 20220 | 1.41 | 4.2 | 17980 | 0.53 | 9.94 | 18400 | 1.75 | 3.08 | 18570 | 0.49 | 11.11 | 12200 | 0.44 | 8.13 | 12400 | 1.53 | 2.38 | 12580 | 0.41 | 8.99 | 10700 | 0.36 | 8.71 | 19200 | 2.45 | 2.3 | 19200 | 2.45 | 2.3
07/18/23 | Live | CARRIER | CARRIER | PERFORMANCE VS HP | Singlezone Ducted, Centrally Ducted | 212974717 |  | HRCU-A-CB | 38MURAQ18AB3* | Ducted Indoor Units | CNPV*2417AL* | GG96VTAB30040A** |  |  |  | 10.5 | 15.5 | 8.5 | 8 | FALSE | FALSE | FALSE |  | 67 | 103 | 104 | TRUE | Integrated | 150 | 1.When the unit power is on/in heating mode,and if the outdoor temperature drops below 3oC for 30 seconds,after running for 25mins, the base pan heater will be actived for 5 minutes. 2. In defrost mode and the outdoor temperature lower 1oC for 10 seconds the base pan heater will be actived and will be 5 mins delay inactive after defrost. | Integrated 24V control allows the system to automatically switch from heating with the heat pump ductless systems to the conventional, electric heat pump, or dual fuel heating system based on a preselected outdoor temperature (when paired with a 24V controlled third party thermostat). | Wi-fi/ Smart communication available when paired with qualifying third party 24V thermostats. | N/A | R410A | USA, Canada | 15480 | 1.65 | 2.75 | 17300 | 1.65 | 3.07 | 18720 | 1.64 | 3.35 | 16480 | 1.45 | 3.33 | 20220 | 1.41 | 4.2 | 17980 | 0.53 | 9.94 | 18400 | 1.75 | 3.08 | 18570 | 0.49 | 11.11 | 12200 | 0.44 | 8.13 | 12400 | 1.53 | 2.38 | 12580 | 0.41 | 8.99 | 10700 | 0.36 | 8.71 | 19200 | 2.45 | 2.3 | 19200 | 2.45 | 2.3
07/18/23 | Live | CARRIER | CARRIER | PERFORMANCE VS HP | Singlezone Ducted, Centrally Ducted | 212974729 |  | HRCU-A-CB | 38MURAQ18AB3* | Ducted Indoor Units | CNPV*3014AL* | 59TP6C040V14**10 |  |  |  | 10.5 | 16 | 8.1 | 7.7 | FALSE | FALSE | FALSE |  | 67 | 102 | 103 | TRUE | Integrated | 150 | 1.When the unit power is on/in heating mode,and if the outdoor temperature drops below 3oC for 30 seconds,after running for 25mins, the base pan heater will be actived for 5 minutes. 2. In defrost mode and the outdoor temperature lower 1oC for 10 seconds the base pan heater will be actived and will be 5 mins delay inactive after defrost. | Integrated 24V control allows the system to automatically switch from heating with the heat pump ductless systems to the conventional, electric heat pump, or dual fuel heating system based on a preselected outdoor temperature (when paired with a 24V controlled third party thermostat). | Wi-fi/ Smart communication available when paired with qualifying third party 24V thermostats. | N/A | R410A | USA, Canada | 15570 | 1.66 | 2.75 | 17400 | 1.66 | 3.07 | 18830 | 1.65 | 3.34 | 16310 | 1.43 | 3.34 | 20010 | 1.39 | 4.22 | 17590 | 0.54 | 9.55 | 18000 | 1.76 | 3 | 18160 | 0.49 | 10.86 | 12010 | 0.44 | 8 | 12200 | 1.54 | 2.32 | 12380 | 0.41 | 8.85 | 10370 | 0.36 | 8.44 | 18600 | 2.46 | 2.22 | 18600 | 2.46 | 2.22
07/18/23 | Live | CARRIER | CARRIER | PERFORMANCE VS HP | Singlezone Ducted, Centrally Ducted | 212974730 |  | HRCU-A-CB | 38MURAQ18AB3* | Ducted Indoor Units | CNPV*3014AL* | GG96VTAB30040A** |  |  |  | 10.5 | 16 | 8.1 | 7.7 | FALSE | FALSE | FALSE |  | 67 | 102 | 103 | TRUE | Integrated | 150 | 1.When the unit power is on/in heating mode,and if the outdoor temperature drops below 3oC for 30 seconds,after running for 25mins, the base pan heater will be actived for 5 minutes. 2. In defrost mode and the outdoor temperature lower 1oC for 10 seconds the base pan heater will be actived and will be 5 mins delay inactive after defrost. | Integrated 24V control allows the system to automatically switch from heating with the heat pump ductless systems to the conventional, electric heat pump, or dual fuel heating system based on a preselected outdoor temperature (when paired with a 24V controlled third party thermostat). | Wi-fi/ Smart communication available when paired with qualifying third party 24V thermostats. | N/A | R410A | USA, Canada | 15570 | 1.66 | 2.75 | 17400 | 1.66 | 3.07 | 18830 | 1.65 | 3.34 | 16310 | 1.43 | 3.34 | 20010 | 1.39 | 4.22 | 17590 | 0.54 | 9.55 | 18000 | 1.76 | 3 | 18160 | 0.49 | 10.86 | 12010 | 0.44 | 8 | 12200 | 1.54 | 2.32 | 12380 | 0.41 | 8.85 | 10370 | 0.36 | 8.44 | 18600 | 2.46 | 2.22 | 18600 | 2.46 | 2.22
07/18/23 | Live | CARRIER | CARRIER | PERFORMANCE VS HP | Singlezone Ducted, Centrally Ducted | 212974742 |  | HRCU-A-CB | 38MURAQ18AB3* | Ducted Indoor Units | CNPV*3017AL* | 59TP6C040V14**10 |  |  |  | 10.5 | 16 | 8.1 | 7.75 | FALSE | FALSE | FALSE |  | 67 | 102 | 103 | TRUE | Integrated | 150 | 1.When the unit power is on/in heating mode,and if the outdoor temperature drops below 3oC for 30 seconds,after running for 25mins, the base pan heater will be actived for 5 minutes. 2. In defrost mode and the outdoor temperature lower 1oC for 10 seconds the base pan heater will be actived and will be 5 mins delay inactive after defrost. | Integrated 24V control allows the system to automatically switch from heating with the heat pump ductless systems to the conventional, electric heat pump, or dual fuel heating system based on a preselected outdoor temperature (when paired with a 24V controlled third party thermostat). | Wi-fi/ Smart communication available when paired with qualifying third party 24V thermostats. | N/A | R410A | USA, Canada | 15570 | 1.66 | 2.75 | 17400 | 1.66 | 3.07 | 18830 | 1.65 | 3.34 | 16400 | 1.44 | 3.34 | 20120 | 1.39 | 4.24 | 17590 | 0.54 | 9.55 | 18000 | 1.76 | 3 | 18160 | 0.49 | 10.86 | 12010 | 0.44 | 8 | 12200 | 1.54 | 2.32 | 12380 | 0.41 | 8.85 | 10430 | 0.36 | 8.49 | 18700 | 2.45 | 2.24 | 18700 | 2.45 | 2.24
07/18/23 | Live | CARRIER | CARRIER | PERFORMANCE VS HP | Singlezone Ducted, Centrally Ducted | 212974743 |  | HRCU-A-CB | 38MURAQ18AB3* | Ducted Indoor Units | CNPV*3017AL* | GG96VTAB30040A** |  |  |  | 10.5 | 16 | 8.1 | 7.75 | FALSE | FALSE | FALSE |  | 67 | 102 | 103 | TRUE | Integrated | 150 | 1.When the unit power is on/in heating mode,and if the outdoor temperature drops below 3oC for 30 seconds,after running for 25mins, the base pan heater will be actived for 5 minutes. 2. In defrost mode and the outdoor temperature lower 1oC for 10 seconds the base pan heater will be actived and will be 5 mins delay inactive after defrost. | Integrated 24V control allows the system to automatically switch from heating with the heat pump ductless systems to the conventional, electric heat pump, or dual fuel heating system based on a preselected outdoor temperature (when paired with a 24V controlled third party thermostat). | Wi-fi/ Smart communication available when paired with qualifying third party 24V thermostats. | N/A | R410A | USA, Canada | 15570 | 1.66 | 2.75 | 17400 | 1.66 | 3.07 | 18830 | 1.65 | 3.34 | 16400 | 1.44 | 3.34 | 20120 | 1.39 | 4.24 | 17590 | 0.54 | 9.55 | 18000 | 1.76 | 3 | 18160 | 0.49 | 10.86 | 12010 | 0.44 | 8 | 12200 | 1.54 | 2.32 | 12380 | 0.41 | 8.85 | 10430 | 0.36 | 8.49 | 18700 | 2.45 | 2.24 | 18700 | 2.45 | 2.24
07/18/23 | Live | CARRIER | CARRIER | PERFORMANCE VS HP | Singlezone Ducted, Centrally Ducted | 212975067 |  | HRCU-A-CB | 38MURAQ18AB3* | Ducted Indoor Units | CAP**1917AL* | 59TP6C040V17**12 |  |  |  | 10.5 | 16 | 8.1 | 7.5 | FALSE | FALSE | FALSE |  | 67 | 99 | 100 | TRUE | Integrated | 150 | 1.When the unit power is on/in heating mode,and if the outdoor temperature drops below 3oC for 30 seconds,after running for 25mins, the base pan heater will be actived for 5 minutes. 2. In defrost mode and the outdoor temperature lower 1oC for 10 seconds the base pan heater will be actived and will be 5 mins delay inactive after defrost. | Integrated 24V control allows the system to automatically switch from heating with the heat pump ductless systems to the conventional, electric heat pump, or dual fuel heating system based on a preselected outdoor temperature (when paired with a 24V controlled third party thermostat). | Wi-fi/ Smart communication available when paired with qualifying third party 24V thermostats. | N/A | R410A | USA, Canada | 15840 | 1.69 | 2.75 | 17700 | 1.69 | 3.07 | 19160 | 1.67 | 3.36 | 16570 | 1.43 | 3.4 | 20330 | 1.39 | 4.29 | 17400 | 0.52 | 9.81 | 17800 | 1.72 | 3.03 | 17960 | 0.48 | 10.97 | 11910 | 0.43 | 8.12 | 12100 | 1.52 | 2.33 | 12280 | 0.4 | 9 | 9980 | 0.36 | 8.12 | 17900 | 2.43 | 2.16 | 17900 | 2.43 | 2.16
07/18/23 | Live | CARRIER | CARRIER | PERFORMANCE VS HP | Singlezone Ducted, Centrally Ducted | 212975078 |  | HRCU-A-CB | 38MURAQ18AB3* | Ducted Indoor Units | CAP**2417AL* | 59TP6C040V17**12 |  |  |  | 10.5 | 16 | 8.5 | 8 | FALSE | FALSE | FALSE |  | 67 | 105 | 106 | TRUE | Integrated | 150 | 1.When the unit power is on/in heating mode,and if the outdoor temperature drops below 3oC for 30 seconds,after running for 25mins, the base pan heater will be actived for 5 minutes. 2. In defrost mode and the outdoor temperature lower 1oC for 10 seconds the base pan heater will be actived and will be 5 mins delay inactive after defrost. | Integrated 24V control allows the system to automatically switch from heating with the heat pump ductless systems to the conventional, electric heat pump, or dual fuel heating system based on a preselected outdoor temperature (when paired with a 24V controlled third party thermostat). | Wi-fi/ Smart communication available when paired with qualifying third party 24V thermostats. | N/A | R410A | USA, Canada | 15390 | 1.64 | 2.75 | 17200 | 1.64 | 3.07 | 18620 | 1.63 | 3.35 | 16220 | 1.44 | 3.3 | 19910 | 1.39 | 4.2 | 17790 | 0.54 | 9.66 | 18200 | 1.78 | 3 | 18360 | 0.5 | 10.76 | 12100 | 0.44 | 8.06 | 12300 | 1.55 | 2.33 | 12480 | 0.41 | 8.92 | 10820 | 0.36 | 8.81 | 19400 | 2.43 | 2.34 | 19400 | 2.43 | 2.34
07/18/23 | Live | CARRIER | CARRIER | PERFORMANCE VS HP | Singlezone Ducted, Centrally Ducted | 212975089 |  | HRCU-A-CB | 38MURAQ18AB3* | Ducted Indoor Units | CAP**2517AL* | 59TP6C040V17**12 |  |  |  | 10.5 | 16 | 8.1 | 7.5 | FALSE | FALSE | FALSE |  | 67 | 99 | 100 | TRUE | Integrated | 150 | 1.When the unit power is on/in heating mode,and if the outdoor temperature drops below 3oC for 30 seconds,after running for 25mins, the base pan heater will be actived for 5 minutes. 2. In defrost mode and the outdoor temperature lower 1oC for 10 seconds the base pan heater will be actived and will be 5 mins delay inactive after defrost. | Integrated 24V control allows the system to automatically switch from heating with the heat pump ductless systems to the conventional, electric heat pump, or dual fuel heating system based on a preselected outdoor temperature (when paired with a 24V controlled third party thermostat). | Wi-fi/ Smart communication available when paired with qualifying third party 24V thermostats. | N/A | R410A | USA, Canada | 15840 | 1.69 | 2.75 | 17700 | 1.69 | 3.07 | 19160 | 1.67 | 3.36 | 16660 | 1.43 | 3.41 | 20440 | 1.39 | 4.31 | 17400 | 0.52 | 9.81 | 17800 | 1.7 | 3.07 | 17960 | 0.48 | 10.97 | 11910 | 0.43 | 8.12 | 12100 | 1.5 | 2.36 | 12280 | 0.4 | 9 | 9920 | 0.36 | 8.08 | 17800 | 2.44 | 2.14 | 17800 | 2.44 | 2.14
07/18/23 | Live | CARRIER | CARRIER | PERFORMANCE VS HP | Singlezone Ducted, Centrally Ducted | 212975100 |  | HRCU-A-CB | 38MURAQ18AB3* | Ducted Indoor Units | CAP**3017AL* | 59TP6C040V17**12 |  |  |  | 10.5 | 16 | 8.5 | 7.75 | FALSE | FALSE | FALSE |  | 67 | 103 | 104 | TRUE | Integrated | 150 | 1.When the unit power is on/in heating mode,and if the outdoor temperature drops below 3oC for 30 seconds,after running for 25mins, the base pan heater will be actived for 5 minutes. 2. In defrost mode and the outdoor temperature lower 1oC for 10 seconds the base pan heater will be actived and will be 5 mins delay inactive after defrost. | Integrated 24V control allows the system to automatically switch from heating with the heat pump ductless systems to the conventional, electric heat pump, or dual fuel heating system based on a preselected outdoor temperature (when paired with a 24V controlled third party thermostat). | Wi-fi/ Smart communication available when paired with qualifying third party 24V thermostats. | N/A | R410A | USA, Canada | 15570 | 1.66 | 2.75 | 17400 | 1.66 | 3.07 | 18830 | 1.65 | 3.34 | 16400 | 1.44 | 3.34 | 20120 | 1.4 | 4.21 | 17590 | 0.54 | 9.55 | 18000 | 1.76 | 3 | 18160 | 0.49 | 10.86 | 12010 | 0.44 | 8 | 12200 | 1.54 | 2.32 | 12380 | 0.41 | 8.85 | 10480 | 0.36 | 8.53 | 18800 | 2.46 | 2.24 | 18800 | 2.46 | 2.24
07/18/23 | Live | CARRIER | CARRIER | PERFORMANCE VS HP | Singlezone Ducted, Centrally Ducted | 212975111 |  | HRCU-A-CB | 38MURAQ18AB3* | Ducted Indoor Units | CNPV*2417AL* | 59TP6C040V17**12 |  |  |  | 10.5 | 15.5 | 8.5 | 8.05 | FALSE | FALSE | FALSE |  | 67 | 102 | 103 | TRUE | Integrated | 150 | 1.When the unit power is on/in heating mode,and if the outdoor temperature drops below 3oC for 30 seconds,after running for 25mins, the base pan heater will be actived for 5 minutes. 2. In defrost mode and the outdoor temperature lower 1oC for 10 seconds the base pan heater will be actived and will be 5 mins delay inactive after defrost. | Integrated 24V control allows the system to automatically switch from heating with the heat pump ductless systems to the conventional, electric heat pump, or dual fuel heating system based on a preselected outdoor temperature (when paired with a 24V controlled third party thermostat). | Wi-fi/ Smart communication available when paired with qualifying third party 24V thermostats. | N/A | R410A | USA, Canada | 15660 | 1.67 | 2.75 | 17500 | 1.67 | 3.07 | 18940 | 1.66 | 3.34 | 16570 | 1.45 | 3.35 | 20330 | 1.41 | 4.23 | 18180 | 0.53 | 10.05 | 18600 | 1.74 | 3.13 | 18770 | 0.49 | 11.23 | 12300 | 0.44 | 8.19 | 12500 | 1.53 | 2.39 | 12680 | 0.41 | 9.06 | 10700 | 0.36 | 8.71 | 19200 | 2.45 | 2.3 | 19200 | 2.45 | 2.3
07/18/23 | Live | CARRIER | CARRIER | PERFORMANCE VS HP | Singlezone Ducted, Centrally Ducted | 212975122 |  | HRCU-A-CB | 38MURAQ18AB3* | Ducted Indoor Units | CNPV*3017AL* | 59TP6C040V17**12 |  |  |  | 10.5 | 16 | 8.1 | 7.7 | FALSE | FALSE | FALSE |  | 68 | 102 | 103 | TRUE | Integrated | 150 | 1.When the unit power is on/in heating mode,and if the outdoor temperature drops below 3oC for 30 seconds,after running for 25mins, the base pan heater will be actived for 5 minutes. 2. In defrost mode and the outdoor temperature lower 1oC for 10 seconds the base pan heater will be actived and will be 5 mins delay inactive after defrost. | Integrated 24V control allows the system to automatically switch from heating with the heat pump ductless systems to the conventional, electric heat pump, or dual fuel heating system based on a preselected outdoor temperature (when paired with a 24V controlled third party thermostat). | Wi-fi/ Smart communication available when paired with qualifying third party 24V thermostats. | N/A | R410A | USA, Canada | 15480 | 1.65 | 2.75 | 17300 | 1.65 | 3.07 | 18720 | 1.64 | 3.35 | 16310 | 1.43 | 3.34 | 20010 | 1.39 | 4.22 | 17490 | 0.54 | 9.49 | 17900 | 1.76 | 2.98 | 18060 | 0.49 | 10.8 | 12010 | 0.44 | 8 | 12200 | 1.55 | 2.31 | 12380 | 0.41 | 8.85 | 10370 | 0.36 | 8.44 | 18600 | 2.46 | 2.22 | 18600 | 2.46 | 2.22
07/18/23 | Live | CARRIER | CARRIER | PERFORMANCE VS HP | Singlezone Ducted, Centrally Ducted | 212975375 |  | HRCU-A-CB | 38MURAQ18AB3* | Ducted Indoor Units | CAP**1917AL* | 59TP6C060V14**12 |  |  |  | 10.5 | 16.5 | 8.1 | 7.5 | FALSE | FALSE | FALSE |  | 68 | 100 | 101 | TRUE | Integrated | 150 | 1.When the unit power is on/in heating mode,and if the outdoor temperature drops below 3oC for 30 seconds,after running for 25mins, the base pan heater will be actived for 5 minutes. 2. In defrost mode and the outdoor temperature lower 1oC for 10 seconds the base pan heater will be actived and will be 5 mins delay inactive after defrost. | Integrated 24V control allows the system to automatically switch from heating with the heat pump ductless systems to the conventional, electric heat pump, or dual fuel heating system based on a preselected outdoor temperature (when paired with a 24V controlled third party thermostat). | Wi-fi/ Smart communication available when paired with qualifying third party 24V thermostats. | N/A | R410A | USA, Canada | 15840 | 1.69 | 2.75 | 17700 | 1.69 | 3.07 | 19160 | 1.67 | 3.36 | 16660 | 1.42 | 3.44 | 20440 | 1.38 | 4.34 | 17300 | 0.52 | 9.75 | 17700 | 1.7 | 3.05 | 17860 | 0.48 | 10.9 | 11910 | 0.43 | 8.12 | 12100 | 1.5 | 2.36 | 12280 | 0.4 | 9 | 9980 | 0.36 | 8.12 | 17900 | 2.43 | 2.16 | 17900 | 2.43 | 2.16
07/18/23 | Live | CARRIER | CARRIER | PERFORMANCE VS HP | Singlezone Ducted, Centrally Ducted | 212975386 |  | HRCU-A-CB | 38MURAQ18AB3* | Ducted Indoor Units | CAP**2414AL* | 59TP6C060V14**12 |  |  |  | 10.5 | 16 | 8.5 | 8 | FALSE | FALSE | FALSE |  | 67 | 106 | 107 | TRUE | Integrated | 150 | 1.When the unit power is on/in heating mode,and if the outdoor temperature drops below 3oC for 30 seconds,after running for 25mins, the base pan heater will be actived for 5 minutes. 2. In defrost mode and the outdoor temperature lower 1oC for 10 seconds the base pan heater will be actived and will be 5 mins delay inactive after defrost. | Integrated 24V control allows the system to automatically switch from heating with the heat pump ductless systems to the conventional, electric heat pump, or dual fuel heating system based on a preselected outdoor temperature (when paired with a 24V controlled third party thermostat). | Wi-fi/ Smart communication available when paired with qualifying third party 24V thermostats. | N/A | R410A | USA, Canada | 15390 | 1.64 | 2.75 | 17200 | 1.64 | 3.07 | 18620 | 1.63 | 3.35 | 16220 | 1.43 | 3.32 | 19910 | 1.38 | 4.23 | 17690 | 0.54 | 9.6 | 18100 | 1.77 | 3 | 18260 | 0.5 | 10.7 | 12010 | 0.44 | 8 | 12200 | 1.54 | 2.32 | 12380 | 0.41 | 8.85 | 10820 | 0.36 | 8.81 | 19400 | 2.43 | 2.34 | 19400 | 2.43 | 2.34
07/18/23 | Live | CARRIER | CARRIER | PERFORMANCE VS HP | Singlezone Ducted, Centrally Ducted | 212975397 |  | HRCU-A-CB | 38MURAQ18AB3* | Ducted Indoor Units | CAP**2417AL* | 59TP6C060V14**12 |  |  |  | 10.5 | 16 | 8.5 | 8 | FALSE | FALSE | FALSE |  | 67 | 105 | 106 | TRUE | Integrated | 150 | 1.When the unit power is on/in heating mode,and if the outdoor temperature drops below 3oC for 30 seconds,after running for 25mins, the base pan heater will be actived for 5 minutes. 2. In defrost mode and the outdoor temperature lower 1oC for 10 seconds the base pan heater will be actived and will be 5 mins delay inactive after defrost. | Integrated 24V control allows the system to automatically switch from heating with the heat pump ductless systems to the conventional, electric heat pump, or dual fuel heating system based on a preselected outdoor temperature (when paired with a 24V controlled third party thermostat). | Wi-fi/ Smart communication available when paired with qualifying third party 24V thermostats. | N/A | R410A | USA, Canada | 15480 | 1.65 | 2.75 | 17300 | 1.65 | 3.07 | 18720 | 1.64 | 3.35 | 16310 | 1.43 | 3.34 | 20010 | 1.39 | 4.22 | 17790 | 0.54 | 9.66 | 18200 | 1.78 | 3 | 18360 | 0.5 | 10.76 | 12100 | 0.44 | 8.06 | 12300 | 1.54 | 2.34 | 12480 | 0.41 | 8.92 | 10820 | 0.36 | 8.81 | 19400 | 2.43 | 2.34 | 19400 | 2.43 | 2.34
07/18/23 | Live | CARRIER | CARRIER | PERFORMANCE VS HP | Singlezone Ducted, Centrally Ducted | 212975408 |  | HRCU-A-CB | 38MURAQ18AB3* | Ducted Indoor Units | CAP**2517AL* | 59TP6C060V14**12 |  |  |  | 10.5 | 16.5 | 8.1 | 7.45 | FALSE | FALSE | FALSE |  | 68 | 100 | 101 | TRUE | Integrated | 150 | 1.When the unit power is on/in heating mode,and if the outdoor temperature drops below 3oC for 30 seconds,after running for 25mins, the base pan heater will be actived for 5 minutes. 2. In defrost mode and the outdoor temperature lower 1oC for 10 seconds the base pan heater will be actived and will be 5 mins delay inactive after defrost. | Integrated 24V control allows the system to automatically switch from heating with the heat pump ductless systems to the conventional, electric heat pump, or dual fuel heating system based on a preselected outdoor temperature (when paired with a 24V controlled third party thermostat). | Wi-fi/ Smart communication available when paired with qualifying third party 24V thermostats. | N/A | R410A | USA, Canada | 15930 | 1.7 | 2.75 | 17800 | 1.7 | 3.07 | 19270 | 1.68 | 3.36 | 16660 | 1.42 | 3.44 | 20440 | 1.38 | 4.34 | 17200 | 0.51 | 9.88 | 17600 | 1.69 | 3.05 | 17760 | 0.47 | 11.07 | 11810 | 0.43 | 8.05 | 12000 | 1.49 | 2.36 | 12180 | 0.4 | 8.92 | 9920 | 0.36 | 8.08 | 17800 | 2.44 | 2.14 | 17800 | 2.44 | 2.14
07/18/23 | Live | CARRIER | CARRIER | PERFORMANCE VS HP | Singlezone Ducted, Centrally Ducted | 212975419 |  | HRCU-A-CB | 38MURAQ18AB3* | Ducted Indoor Units | CAP**3014AL* | 59TP6C060V14**12 |  |  |  | 10.5 | 16.5 | 8.5 | 7.8 | FALSE | FALSE | FALSE |  | 67 | 104 | 105 | TRUE | Integrated | 150 | 1.When the unit power is on/in heating mode,and if the outdoor temperature drops below 3oC for 30 seconds,after running for 25mins, the base pan heater will be actived for 5 minutes. 2. In defrost mode and the outdoor temperature lower 1oC for 10 seconds the base pan heater will be actived and will be 5 mins delay inactive after defrost. | Integrated 24V control allows the system to automatically switch from heating with the heat pump ductless systems to the conventional, electric heat pump, or dual fuel heating system based on a preselected outdoor temperature (when paired with a 24V controlled third party thermostat). | Wi-fi/ Smart communication available when paired with qualifying third party 24V thermostats. | N/A | R410A | USA, Canada | 15570 | 1.66 | 2.75 | 17400 | 1.66 | 3.07 | 18830 | 1.65 | 3.34 | 16400 | 1.43 | 3.36 | 20120 | 1.38 | 4.27 | 17590 | 0.54 | 9.55 | 18000 | 1.76 | 3 | 18160 | 0.49 | 10.86 | 12010 | 0.44 | 8 | 12200 | 1.54 | 2.32 | 12380 | 0.41 | 8.85 | 10540 | 0.36 | 8.58 | 18900 | 2.43 | 2.28 | 18900 | 2.43 | 2.28
07/18/23 | Live | CARRIER | CARRIER | PERFORMANCE VS HP | Singlezone Ducted, Centrally Ducted | 212975430 |  | HRCU-A-CB | 38MURAQ18AB3* | Ducted Indoor Units | CAP**3017AL* | 59TP6C060V14**12 |  |  |  | 10.5 | 16.5 | 8.5 | 7.75 | FALSE | FALSE | FALSE |  | 67 | 102 | 103 | TRUE | Integrated | 150 | 1.When the unit power is on/in heating mode,and if the outdoor temperature drops below 3oC for 30 seconds,after running for 25mins, the base pan heater will be actived for 5 minutes. 2. In defrost mode and the outdoor temperature lower 1oC for 10 seconds the base pan heater will be actived and will be 5 mins delay inactive after defrost. | Integrated 24V control allows the system to automatically switch from heating with the heat pump ductless systems to the conventional, electric heat pump, or dual fuel heating system based on a preselected outdoor temperature (when paired with a 24V controlled third party thermostat). | Wi-fi/ Smart communication available when paired with qualifying third party 24V thermostats. | N/A | R410A | USA, Canada | 15570 | 1.66 | 2.75 | 17400 | 1.66 | 3.07 | 18830 | 1.65 | 3.34 | 16400 | 1.43 | 3.36 | 20120 | 1.38 | 4.27 | 17590 | 0.53 | 9.73 | 18000 | 1.75 | 3.01 | 18160 | 0.49 | 10.86 | 12010 | 0.44 | 8 | 12200 | 1.54 | 2.32 | 12380 | 0.41 | 8.85 | 10430 | 0.36 | 8.49 | 18700 | 2.43 | 2.26 | 18700 | 2.43 | 2.26
07/18/23 | Live | CARRIER | CARRIER | PERFORMANCE VS HP | Singlezone Ducted, Centrally Ducted | 212975441 |  | HRCU-A-CB | 38MURAQ18AB3* | Ducted Indoor Units | CNPV*1814AL* | 59TP6C060V14**12 |  |  |  | 10.5 | 16 | 8.5 | 8.15 | FALSE | FALSE | FALSE |  | 67 | 106 | 107 | TRUE | Integrated | 150 | 1.When the unit power is on/in heating mode,and if the outdoor temperature drops below 3oC for 30 seconds,after running for 25mins, the base pan heater will be actived for 5 minutes. 2. In defrost mode and the outdoor temperature lower 1oC for 10 seconds the base pan heater will be actived and will be 5 mins delay inactive after defrost. | Integrated 24V control allows the system to automatically switch from heating with the heat pump ductless systems to the conventional, electric heat pump, or dual fuel heating system based on a preselected outdoor temperature (when paired with a 24V controlled third party thermostat). | Wi-fi/ Smart communication available when paired with qualifying third party 24V thermostats. | N/A | R410A | USA, Canada | 15480 | 1.65 | 2.75 | 17300 | 1.65 | 3.07 | 18720 | 1.64 | 3.35 | 16400 | 1.44 | 3.34 | 20120 | 1.4 | 4.21 | 18080 | 0.54 | 9.81 | 18500 | 1.77 | 3.06 | 18670 | 0.5 | 10.94 | 12200 | 0.44 | 8.13 | 12400 | 1.53 | 2.38 | 12580 | 0.41 | 8.99 | 11040 | 0.36 | 8.99 | 19800 | 2.44 | 2.38 | 19800 | 2.44 | 2.38
07/18/23 | Live | CARRIER | CARRIER | PERFORMANCE VS HP | Singlezone Ducted, Centrally Ducted | 212975452 |  | HRCU-A-CB | 38MURAQ18AB3* | Ducted Indoor Units | CNPV*2414AL* | 59TP6C060V14**12 |  |  |  | 10.5 | 16 | 8.5 | 8.05 | FALSE | FALSE | FALSE |  | 67 | 102 | 103 | TRUE | Integrated | 150 | 1.When the unit power is on/in heating mode,and if the outdoor temperature drops below 3oC for 30 seconds,after running for 25mins, the base pan heater will be actived for 5 minutes. 2. In defrost mode and the outdoor temperature lower 1oC for 10 seconds the base pan heater will be actived and will be 5 mins delay inactive after defrost. | Integrated 24V control allows the system to automatically switch from heating with the heat pump ductless systems to the conventional, electric heat pump, or dual fuel heating system based on a preselected outdoor temperature (when paired with a 24V controlled third party thermostat). | Wi-fi/ Smart communication available when paired with qualifying third party 24V thermostats. | N/A | R410A | USA, Canada | 15660 | 1.67 | 2.75 | 17500 | 1.67 | 3.07 | 18940 | 1.66 | 3.34 | 16660 | 1.44 | 3.39 | 20440 | 1.4 | 4.28 | 18080 | 0.53 | 10 | 18500 | 1.73 | 3.13 | 18670 | 0.48 | 11.4 | 12200 | 0.43 | 8.32 | 12400 | 1.51 | 2.41 | 12580 | 0.4 | 9.22 | 10700 | 0.36 | 8.71 | 19200 | 2.45 | 2.3 | 19200 | 2.45 | 2.3
07/18/23 | Live | CARRIER | CARRIER | PERFORMANCE VS HP | Singlezone Ducted, Centrally Ducted | 212975463 |  | HRCU-A-CB | 38MURAQ18AB3* | Ducted Indoor Units | CNPV*2417AL* | 59TP6C060V14**12 |  |  |  | 10.5 | 16 | 8.5 | 8.05 | FALSE | FALSE | FALSE |  | 67 | 102 | 103 | TRUE | Integrated | 150 | 1.When the unit power is on/in heating mode,and if the outdoor temperature drops below 3oC for 30 seconds,after running for 25mins, the base pan heater will be actived for 5 minutes. 2. In defrost mode and the outdoor temperature lower 1oC for 10 seconds the base pan heater will be actived and will be 5 mins delay inactive after defrost. | Integrated 24V control allows the system to automatically switch from heating with the heat pump ductless systems to the conventional, electric heat pump, or dual fuel heating system based on a preselected outdoor temperature (when paired with a 24V controlled third party thermostat). | Wi-fi/ Smart communication available when paired with qualifying third party 24V thermostats. | N/A | R410A | USA, Canada | 15660 | 1.67 | 2.75 | 17500 | 1.67 | 3.07 | 18940 | 1.66 | 3.34 | 16660 | 1.44 | 3.39 | 20440 | 1.4 | 4.28 | 18080 | 0.53 | 10 | 18500 | 1.73 | 3.13 | 18670 | 0.48 | 11.4 | 12200 | 0.43 | 8.32 | 12400 | 1.51 | 2.41 | 12580 | 0.4 | 9.22 | 10700 | 0.36 | 8.71 | 19200 | 2.45 | 2.3 | 19200 | 2.45 | 2.3
07/18/23 | Live | CARRIER | CARRIER | PERFORMANCE VS HP | Singlezone Ducted, Centrally Ducted | 212975474 |  | HRCU-A-CB | 38MURAQ18AB3* | Ducted Indoor Units | CNPV*3014AL* | 59TP6C060V14**12 |  |  |  | 11 | 16 | 8.1 | 7.75 | FALSE | FALSE | FALSE |  | 67 | 102 | 103 | TRUE | Integrated | 150 | 1.When the unit power is on/in heating mode,and if the outdoor temperature drops below 3oC for 30 seconds,after running for 25mins, the base pan heater will be actived for 5 minutes. 2. In defrost mode and the outdoor temperature lower 1oC for 10 seconds the base pan heater will be actived and will be 5 mins delay inactive after defrost. | Integrated 24V control allows the system to automatically switch from heating with the heat pump ductless systems to the conventional, electric heat pump, or dual fuel heating system based on a preselected outdoor temperature (when paired with a 24V controlled third party thermostat). | Wi-fi/ Smart communication available when paired with qualifying third party 24V thermostats. | N/A | R410A | USA, Canada | 15570 | 1.58 | 2.89 | 17400 | 1.58 | 3.23 | 18830 | 1.57 | 3.51 | 16400 | 1.42 | 3.38 | 20120 | 1.38 | 4.27 | 17590 | 0.53 | 9.73 | 18000 | 1.75 | 3.01 | 18160 | 0.49 | 10.86 | 12010 | 0.44 | 8 | 12200 | 1.53 | 2.34 | 12380 | 0.41 | 8.85 | 10430 | 0.36 | 8.49 | 18700 | 2.45 | 2.24 | 18700 | 2.45 | 2.24
07/18/23 | Live | CARRIER | CARRIER | PERFORMANCE VS HP | Singlezone Ducted, Centrally Ducted | 212975485 |  | HRCU-A-CB | 38MURAQ18AB3* | Ducted Indoor Units | CNPV*3017AL* | 59TP6C060V14**12 |  |  |  | 11 | 16.5 | 8.1 | 7.75 | FALSE | FALSE | FALSE |  | 67 | 102 | 103 | TRUE | Integrated | 150 | 1.When the unit power is on/in heating mode,and if the outdoor temperature drops below 3oC for 30 seconds,after running for 25mins, the base pan heater will be actived for 5 minutes. 2. In defrost mode and the outdoor temperature lower 1oC for 10 seconds the base pan heater will be actived and will be 5 mins delay inactive after defrost. | Integrated 24V control allows the system to automatically switch from heating with the heat pump ductless systems to the conventional, electric heat pump, or dual fuel heating system based on a preselected outdoor temperature (when paired with a 24V controlled third party thermostat). | Wi-fi/ Smart communication available when paired with qualifying third party 24V thermostats. | N/A | R410A | USA, Canada | 15660 | 1.59 | 2.89 | 17500 | 1.59 | 3.23 | 18940 | 1.58 | 3.51 | 16480 | 1.42 | 3.4 | 20220 | 1.38 | 4.29 | 17590 | 0.53 | 9.73 | 18000 | 1.74 | 3.03 | 18160 | 0.49 | 10.86 | 12010 | 0.44 | 8 | 12200 | 1.53 | 2.34 | 12380 | 0.41 | 8.85 | 10430 | 0.36 | 8.49 | 18700 | 2.45 | 2.24 | 18700 | 2.45 | 2.24
07/18/23 | Live | CARRIER | CARRIER | PERFORMANCE VS HP | Singlezone Ducted, Centrally Ducted | 212975771 |  | HRCU-A-CB | 38MURAQ18AB3* | Ducted Indoor Units | CAP**1917AL* | 59TP6C080V17**16 |  |  |  | 10.5 | 16.5 | 8.1 | 7.5 | FALSE | FALSE | FALSE |  | 68 | 100 | 101 | TRUE | Integrated | 150 | 1.When the unit power is on/in heating mode,and if the outdoor temperature drops below 3oC for 30 seconds,after running for 25mins, the base pan heater will be actived for 5 minutes. 2. In defrost mode and the outdoor temperature lower 1oC for 10 seconds the base pan heater will be actived and will be 5 mins delay inactive after defrost. | Integrated 24V control allows the system to automatically switch from heating with the heat pump ductless systems to the conventional, electric heat pump, or dual fuel heating system based on a preselected outdoor temperature (when paired with a 24V controlled third party thermostat). | Wi-fi/ Smart communication available when paired with qualifying third party 24V thermostats. | N/A | R410A | USA, Canada | 15840 | 1.69 | 2.75 | 17700 | 1.69 | 3.07 | 19160 | 1.67 | 3.36 | 16570 | 1.42 | 3.42 | 20330 | 1.38 | 4.32 | 17300 | 0.52 | 9.75 | 17700 | 1.71 | 3.03 | 17860 | 0.48 | 10.9 | 11910 | 0.43 | 8.12 | 12100 | 1.52 | 2.33 | 12280 | 0.4 | 9 | 9980 | 0.36 | 8.12 | 17900 | 2.43 | 2.16 | 17900 | 2.43 | 2.16
07/18/23 | Live | CARRIER | CARRIER | PERFORMANCE VS HP | Singlezone Ducted, Centrally Ducted | 212975772 |  | HRCU-A-CB | 38MURAQ18AB3* | Ducted Indoor Units | CAP**1917AL* | GG96VTAB48080B** |  |  |  | 10.5 | 16.5 | 8.1 | 7.5 | FALSE | FALSE | FALSE |  | 68 | 100 | 101 | TRUE | Integrated | 150 | 1.When the unit power is on/in heating mode,and if the outdoor temperature drops below 3oC for 30 seconds,after running for 25mins, the base pan heater will be actived for 5 minutes. 2. In defrost mode and the outdoor temperature lower 1oC for 10 seconds the base pan heater will be actived and will be 5 mins delay inactive after defrost. | Integrated 24V control allows the system to automatically switch from heating with the heat pump ductless systems to the conventional, electric heat pump, or dual fuel heating system based on a preselected outdoor temperature (when paired with a 24V controlled third party thermostat). | Wi-fi/ Smart communication available when paired with qualifying third party 24V thermostats. | N/A | R410A | USA, Canada | 15840 | 1.69 | 2.75 | 17700 | 1.69 | 3.07 | 19160 | 1.67 | 3.36 | 16570 | 1.42 | 3.42 | 20330 | 1.38 | 4.32 | 17300 | 0.52 | 9.75 | 17700 | 1.71 | 3.03 | 17860 | 0.48 | 10.9 | 11910 | 0.43 | 8.12 | 12100 | 1.52 | 2.33 | 12280 | 0.4 | 9 | 9980 | 0.36 | 8.12 | 17900 | 2.43 | 2.16 | 17900 | 2.43 | 2.16
07/18/23 | Live | CARRIER | CARRIER | PERFORMANCE VS HP | Singlezone Ducted, Centrally Ducted | 212975784 |  | HRCU-A-CB | 38MURAQ18AB3* | Ducted Indoor Units | CAP**2417AL* | 59TP6C080V17**16 |  |  |  | 10.5 | 16 | 8.5 | 8 | FALSE | FALSE | FALSE |  | 67 | 105 | 106 | TRUE | Integrated | 150 | 1.When the unit power is on/in heating mode,and if the outdoor temperature drops below 3oC for 30 seconds,after running for 25mins, the base pan heater will be actived for 5 minutes. 2. In defrost mode and the outdoor temperature lower 1oC for 10 seconds the base pan heater will be actived and will be 5 mins delay inactive after defrost. | Integrated 24V control allows the system to automatically switch from heating with the heat pump ductless systems to the conventional, electric heat pump, or dual fuel heating system based on a preselected outdoor temperature (when paired with a 24V controlled third party thermostat). | Wi-fi/ Smart communication available when paired with qualifying third party 24V thermostats. | N/A | R410A | USA, Canada | 15390 | 1.64 | 2.75 | 17200 | 1.64 | 3.07 | 18620 | 1.63 | 3.35 | 16310 | 1.43 | 3.34 | 20010 | 1.39 | 4.22 | 17790 | 0.54 | 9.66 | 18200 | 1.78 | 3 | 18360 | 0.5 | 10.76 | 12100 | 0.44 | 8.06 | 12300 | 1.54 | 2.34 | 12480 | 0.41 | 8.92 | 10820 | 0.36 | 8.81 | 19400 | 2.43 | 2.34 | 19400 | 2.43 | 2.34
07/18/23 | Live | CARRIER | CARRIER | PERFORMANCE VS HP | Singlezone Ducted, Centrally Ducted | 212975785 |  | HRCU-A-CB | 38MURAQ18AB3* | Ducted Indoor Units | CAP**2417AL* | GG96VTAB48080B** |  |  |  | 10.5 | 16 | 8.5 | 8 | FALSE | FALSE | FALSE |  | 67 | 105 | 106 | TRUE | Integrated | 150 | 1.When the unit power is on/in heating mode,and if the outdoor temperature drops below 3oC for 30 seconds,after running for 25mins, the base pan heater will be actived for 5 minutes. 2. In defrost mode and the outdoor temperature lower 1oC for 10 seconds the base pan heater will be actived and will be 5 mins delay inactive after defrost. | Integrated 24V control allows the system to automatically switch from heating with the heat pump ductless systems to the conventional, electric heat pump, or dual fuel heating system based on a preselected outdoor temperature (when paired with a 24V controlled third party thermostat). | Wi-fi/ Smart communication available when paired with qualifying third party 24V thermostats. | N/A | R410A | USA, Canada | 15390 | 1.64 | 2.75 | 17200 | 1.64 | 3.07 | 18620 | 1.63 | 3.35 | 16310 | 1.43 | 3.34 | 20010 | 1.39 | 4.22 | 17790 | 0.54 | 9.66 | 18200 | 1.78 | 3 | 18360 | 0.5 | 10.76 | 12100 | 0.44 | 8.06 | 12300 | 1.54 | 2.34 | 12480 | 0.41 | 8.92 | 10820 | 0.36 | 8.81 | 19400 | 2.43 | 2.34 | 19400 | 2.43 | 2.34
07/18/23 | Live | CARRIER | CARRIER | PERFORMANCE VS HP | Singlezone Ducted, Centrally Ducted | 212975797 |  | HRCU-A-CB | 38MURAQ18AB3* | Ducted Indoor Units | CAP**2517AL* | 59TP6C080V17**16 |  |  |  | 10.5 | 16.5 | 8.1 | 7.45 | FALSE | FALSE | FALSE |  | 68 | 100 | 101 | TRUE | Integrated | 150 | 1.When the unit power is on/in heating mode,and if the outdoor temperature drops below 3oC for 30 seconds,after running for 25mins, the base pan heater will be actived for 5 minutes. 2. In defrost mode and the outdoor temperature lower 1oC for 10 seconds the base pan heater will be actived and will be 5 mins delay inactive after defrost. | Integrated 24V control allows the system to automatically switch from heating with the heat pump ductless systems to the conventional, electric heat pump, or dual fuel heating system based on a preselected outdoor temperature (when paired with a 24V controlled third party thermostat). | Wi-fi/ Smart communication available when paired with qualifying third party 24V thermostats. | N/A | R410A | USA, Canada | 15930 | 1.7 | 2.75 | 17800 | 1.7 | 3.07 | 19270 | 1.68 | 3.36 | 16570 | 1.42 | 3.42 | 20330 | 1.38 | 4.32 | 17200 | 0.51 | 9.88 | 17600 | 1.69 | 3.05 | 17760 | 0.47 | 11.07 | 11810 | 0.43 | 8.05 | 12000 | 1.49 | 2.36 | 12180 | 0.4 | 8.92 | 9920 | 0.36 | 8.08 | 17800 | 2.44 | 2.14 | 17800 | 2.44 | 2.14
07/18/23 | Live | CARRIER | CARRIER | PERFORMANCE VS HP | Singlezone Ducted, Centrally Ducted | 212975798 |  | HRCU-A-CB | 38MURAQ18AB3* | Ducted Indoor Units | CAP**2517AL* | GG96VTAB48080B** |  |  |  | 10.5 | 16.5 | 8.1 | 7.45 | FALSE | FALSE | FALSE |  | 68 | 100 | 101 | TRUE | Integrated | 150 | 1.When the unit power is on/in heating mode,and if the outdoor temperature drops below 3oC for 30 seconds,after running for 25mins, the base pan heater will be actived for 5 minutes. 2. In defrost mode and the outdoor temperature lower 1oC for 10 seconds the base pan heater will be actived and will be 5 mins delay inactive after defrost. | Integrated 24V control allows the system to automatically switch from heating with the heat pump ductless systems to the conventional, electric heat pump, or dual fuel heating system based on a preselected outdoor temperature (when paired with a 24V controlled third party thermostat). | Wi-fi/ Smart communication available when paired with qualifying third party 24V thermostats. | N/A | R410A | USA, Canada | 15930 | 1.7 | 2.75 | 17800 | 1.7 | 3.07 | 19270 | 1.68 | 3.36 | 16570 | 1.42 | 3.42 | 20330 | 1.38 | 4.32 | 17200 | 0.51 | 9.88 | 17600 | 1.69 | 3.05 | 17760 | 0.47 | 11.07 | 11810 | 0.43 | 8.05 | 12000 | 1.49 | 2.36 | 12180 | 0.4 | 8.92 | 9920 | 0.36 | 8.08 | 17800 | 2.44 | 2.14 | 17800 | 2.44 | 2.14
07/18/23 | Live | CARRIER | CARRIER | PERFORMANCE VS HP | Singlezone Ducted, Centrally Ducted | 212975810 |  | HRCU-A-CB | 38MURAQ18AB3* | Ducted Indoor Units | CAP**3017AL* | 59TP6C080V17**16 |  |  |  | 10.5 | 16 | 8.5 | 7.75 | FALSE | FALSE | FALSE |  | 67 | 102 | 103 | TRUE | Integrated | 150 | 1.When the unit power is on/in heating mode,and if the outdoor temperature drops below 3oC for 30 seconds,after running for 25mins, the base pan heater will be actived for 5 minutes. 2. In defrost mode and the outdoor temperature lower 1oC for 10 seconds the base pan heater will be actived and will be 5 mins delay inactive after defrost. | Integrated 24V control allows the system to automatically switch from heating with the heat pump ductless systems to the conventional, electric heat pump, or dual fuel heating system based on a preselected outdoor temperature (when paired with a 24V controlled third party thermostat). | Wi-fi/ Smart communication available when paired with qualifying third party 24V thermostats. | N/A | R410A | USA, Canada | 15570 | 1.66 | 2.75 | 17400 | 1.66 | 3.07 | 18830 | 1.65 | 3.34 | 16400 | 1.43 | 3.36 | 20120 | 1.39 | 4.24 | 17590 | 0.54 | 9.55 | 18000 | 1.76 | 3 | 18160 | 0.49 | 10.86 | 12010 | 0.44 | 8 | 12200 | 1.54 | 2.32 | 12380 | 0.41 | 8.85 | 10430 | 0.36 | 8.49 | 18700 | 2.43 | 2.26 | 18700 | 2.43 | 2.26
07/18/23 | Live | CARRIER | CARRIER | PERFORMANCE VS HP | Singlezone Ducted, Centrally Ducted | 212975811 |  | HRCU-A-CB | 38MURAQ18AB3* | Ducted Indoor Units | CAP**3017AL* | GG96VTAB48080B** |  |  |  | 10.5 | 16 | 8.5 | 7.75 | FALSE | FALSE | FALSE |  | 67 | 102 | 103 | TRUE | Integrated | 150 | 1.When the unit power is on/in heating mode,and if the outdoor temperature drops below 3oC for 30 seconds,after running for 25mins, the base pan heater will be actived for 5 minutes. 2. In defrost mode and the outdoor temperature lower 1oC for 10 seconds the base pan heater will be actived and will be 5 mins delay inactive after defrost. | Integrated 24V control allows the system to automatically switch from heating with the heat pump ductless systems to the conventional, electric heat pump, or dual fuel heating system based on a preselected outdoor temperature (when paired with a 24V controlled third party thermostat). | Wi-fi/ Smart communication available when paired with qualifying third party 24V thermostats. | N/A | R410A | USA, Canada | 15570 | 1.66 | 2.75 | 17400 | 1.66 | 3.07 | 18830 | 1.65 | 3.34 | 16400 | 1.43 | 3.36 | 20120 | 1.39 | 4.24 | 17590 | 0.54 | 9.55 | 18000 | 1.76 | 3 | 18160 | 0.49 | 10.86 | 12010 | 0.44 | 8 | 12200 | 1.54 | 2.32 | 12380 | 0.41 | 8.85 | 10430 | 0.36 | 8.49 | 18700 | 2.43 | 2.26 | 18700 | 2.43 | 2.26
07/18/23 | Live | CARRIER | CARRIER | PERFORMANCE VS HP | Singlezone Ducted, Centrally Ducted | 212975823 |  | HRCU-A-CB | 38MURAQ18AB3* | Ducted Indoor Units | CNPV*2417AL* | 59TP6C080V17**16 |  |  |  | 11 | 16 | 8.5 | 8.05 | FALSE | FALSE | FALSE |  | 66 | 101 | 102 | TRUE | Integrated | 150 | 1.When the unit power is on/in heating mode,and if the outdoor temperature drops below 3oC for 30 seconds,after running for 25mins, the base pan heater will be actived for 5 minutes. 2. In defrost mode and the outdoor temperature lower 1oC for 10 seconds the base pan heater will be actived and will be 5 mins delay inactive after defrost. | Integrated 24V control allows the system to automatically switch from heating with the heat pump ductless systems to the conventional, electric heat pump, or dual fuel heating system based on a preselected outdoor temperature (when paired with a 24V controlled third party thermostat). | Wi-fi/ Smart communication available when paired with qualifying third party 24V thermostats. | N/A | R410A | USA, Canada | 15840 | 1.61 | 2.88 | 17700 | 1.61 | 3.22 | 19160 | 1.6 | 3.51 | 16830 | 1.45 | 3.4 | 20650 | 1.41 | 4.29 | 18280 | 0.52 | 10.3 | 18700 | 1.71 | 3.2 | 18870 | 0.48 | 11.52 | 12300 | 0.43 | 8.38 | 12500 | 1.5 | 2.44 | 12680 | 0.4 | 9.29 | 10650 | 0.36 | 8.67 | 19100 | 2.43 | 2.3 | 19100 | 2.43 | 2.3
07/18/23 | Live | CARRIER | CARRIER | PERFORMANCE VS HP | Singlezone Ducted, Centrally Ducted | 212975824 |  | HRCU-A-CB | 38MURAQ18AB3* | Ducted Indoor Units | CNPV*2417AL* | GG96VTAB48080B** |  |  |  | 11 | 16 | 8.5 | 8.05 | FALSE | FALSE | FALSE |  | 66 | 101 | 102 | TRUE | Integrated | 150 | 1.When the unit power is on/in heating mode,and if the outdoor temperature drops below 3oC for 30 seconds,after running for 25mins, the base pan heater will be actived for 5 minutes. 2. In defrost mode and the outdoor temperature lower 1oC for 10 seconds the base pan heater will be actived and will be 5 mins delay inactive after defrost. | Integrated 24V control allows the system to automatically switch from heating with the heat pump ductless systems to the conventional, electric heat pump, or dual fuel heating system based on a preselected outdoor temperature (when paired with a 24V controlled third party thermostat). | Wi-fi/ Smart communication available when paired with qualifying third party 24V thermostats. | N/A | R410A | USA, Canada | 15840 | 1.61 | 2.88 | 17700 | 1.61 | 3.22 | 19160 | 1.6 | 3.51 | 16830 | 1.45 | 3.4 | 20650 | 1.41 | 4.29 | 18280 | 0.52 | 10.3 | 18700 | 1.71 | 3.2 | 18870 | 0.48 | 11.52 | 12300 | 0.43 | 8.38 | 12500 | 1.5 | 2.44 | 12680 | 0.4 | 9.29 | 10650 | 0.36 | 8.67 | 19100 | 2.43 | 2.3 | 19100 | 2.43 | 2.3
07/18/23 | Live | CARRIER | CARRIER | PERFORMANCE VS HP | Singlezone Ducted, Centrally Ducted | 212975836 |  | HRCU-A-CB | 38MURAQ18AB3* | Ducted Indoor Units | CNPV*3017AL* | 59TP6C080V17**16 |  |  |  | 11 | 16 | 8.1 | 7.75 | FALSE | FALSE | FALSE |  | 67 | 102 | 103 | TRUE | Integrated | 150 | 1.When the unit power is on/in heating mode,and if the outdoor temperature drops below 3oC for 30 seconds,after running for 25mins, the base pan heater will be actived for 5 minutes. 2. In defrost mode and the outdoor temperature lower 1oC for 10 seconds the base pan heater will be actived and will be 5 mins delay inactive after defrost. | Integrated 24V control allows the system to automatically switch from heating with the heat pump ductless systems to the conventional, electric heat pump, or dual fuel heating system based on a preselected outdoor temperature (when paired with a 24V controlled third party thermostat). | Wi-fi/ Smart communication available when paired with qualifying third party 24V thermostats. | N/A | R410A | USA, Canada | 15660 | 1.59 | 2.89 | 17500 | 1.59 | 3.23 | 18940 | 1.58 | 3.51 | 16400 | 1.42 | 3.38 | 20120 | 1.38 | 4.27 | 17590 | 0.53 | 9.73 | 18000 | 1.74 | 3.03 | 18160 | 0.49 | 10.86 | 12010 | 0.44 | 8 | 12200 | 1.53 | 2.34 | 12380 | 0.41 | 8.85 | 10430 | 0.36 | 8.49 | 18700 | 2.45 | 2.24 | 18700 | 2.45 | 2.24
07/18/23 | Live | CARRIER | CARRIER | PERFORMANCE VS HP | Singlezone Ducted, Centrally Ducted | 212975837 |  | HRCU-A-CB | 38MURAQ18AB3* | Ducted Indoor Units | CNPV*3017AL* | GG96VTAB48080B** |  |  |  | 11 | 16 | 8.1 | 7.75 | FALSE | FALSE | FALSE |  | 67 | 102 | 103 | TRUE | Integrated | 150 | 1.When the unit power is on/in heating mode,and if the outdoor temperature drops below 3oC for 30 seconds,after running for 25mins, the base pan heater will be actived for 5 minutes. 2. In defrost mode and the outdoor temperature lower 1oC for 10 seconds the base pan heater will be actived and will be 5 mins delay inactive after defrost. | Integrated 24V control allows the system to automatically switch from heating with the heat pump ductless systems to the conventional, electric heat pump, or dual fuel heating system based on a preselected outdoor temperature (when paired with a 24V controlled third party thermostat). | Wi-fi/ Smart communication available when paired with qualifying third party 24V thermostats. | N/A | R410A | USA, Canada | 15660 | 1.59 | 2.89 | 17500 | 1.59 | 3.23 | 18940 | 1.58 | 3.51 | 16400 | 1.42 | 3.38 | 20120 | 1.38 | 4.27 | 17590 | 0.53 | 9.73 | 18000 | 1.74 | 3.03 | 18160 | 0.49 | 10.86 | 12010 | 0.44 | 8 | 12200 | 1.53 | 2.34 | 12380 | 0.41 | 8.85 | 10430 | 0.36 | 8.49 | 18700 | 2.45 | 2.24 | 18700 | 2.45 | 2.24
07/18/23 | Live | CARRIER | CARRIER | PERFORMANCE VS HP | Singlezone Ducted, Centrally Ducted | 212977706 |  | HRCU-A-CB | 38MURAQ18AB3* | Ducted Indoor Units | CAP**1917AL* | 58S(B,C)*B045M14**12 |  |  |  | 11 | 16.5 | 8.5 | 7.55 | FALSE | FALSE | FALSE |  | 68 | 98 | 99 | TRUE | Integrated | 150 | 1.When the unit power is on/in heating mode,and if the outdoor temperature drops below 3oC for 30 seconds,after running for 25mins, the base pan heater will be actived for 5 minutes. 2. In defrost mode and the outdoor temperature lower 1oC for 10 seconds the base pan heater will be actived and will be 5 mins delay inactive after defrost. | Integrated 24V control allows the system to automatically switch from heating with the heat pump ductless systems to the conventional, electric heat pump, or dual fuel heating system based on a preselected outdoor temperature (when paired with a 24V controlled third party thermostat). | Wi-fi/ Smart communication available when paired with qualifying third party 24V thermostats. | N/A | R410A | USA, Canada | 16110 | 1.64 | 2.88 | 18000 | 1.64 | 3.22 | 19480 | 1.63 | 3.5 | 16830 | 1.41 | 3.5 | 20650 | 1.37 | 4.42 | 17490 | 0.51 | 10.05 | 17900 | 1.67 | 3.14 | 18060 | 0.47 | 11.26 | 12010 | 0.43 | 8.19 | 12200 | 1.49 | 2.4 | 12380 | 0.4 | 9.07 | 9920 | 0.36 | 8.08 | 17800 | 2.42 | 2.16 | 17800 | 2.42 | 2.16
07/18/23 | Live | CARRIER | CARRIER | PERFORMANCE VS HP | Singlezone Ducted, Centrally Ducted | 212977718 |  | HRCU-A-CB | 38MURAQ18AB3* | Ducted Indoor Units | CAP**2414AL* | 58S(B,C)*B045M14**12 |  |  |  | 10.5 | 16.5 | 8.5 | 8.05 | FALSE | FALSE | FALSE |  | 66 | 105 | 105 | TRUE | Integrated | 150 | 1.When the unit power is on/in heating mode,and if the outdoor temperature drops below 3oC for 30 seconds,after running for 25mins, the base pan heater will be actived for 5 minutes. 2. In defrost mode and the outdoor temperature lower 1oC for 10 seconds the base pan heater will be actived and will be 5 mins delay inactive after defrost. | Integrated 24V control allows the system to automatically switch from heating with the heat pump ductless systems to the conventional, electric heat pump, or dual fuel heating system based on a preselected outdoor temperature (when paired with a 24V controlled third party thermostat). | Wi-fi/ Smart communication available when paired with qualifying third party 24V thermostats. | N/A | R410A | USA, Canada | 15660 | 1.67 | 2.75 | 17500 | 1.67 | 3.07 | 18940 | 1.66 | 3.34 | 16570 | 1.43 | 3.4 | 20330 | 1.39 | 4.29 | 17980 | 0.53 | 9.94 | 18400 | 1.75 | 3.08 | 18570 | 0.49 | 11.11 | 12100 | 0.43 | 8.25 | 12300 | 1.51 | 2.39 | 12480 | 0.4 | 9.14 | 10870 | 0.36 | 8.85 | 19500 | 2.44 | 2.34 | 19500 | 2.44 | 2.34
07/18/23 | Live | CARRIER | CARRIER | PERFORMANCE VS HP | Singlezone Ducted, Centrally Ducted | 212977730 |  | HRCU-A-CB | 38MURAQ18AB3* | Ducted Indoor Units | CAP**2417AL* | 58S(B,C)*B045M14**12 |  |  |  | 10.5 | 16.5 | 8.5 | 8.05 | FALSE | FALSE | FALSE |  | 67 | 104 | 105 | TRUE | Integrated | 150 | 1.When the unit power is on/in heating mode,and if the outdoor temperature drops below 3oC for 30 seconds,after running for 25mins, the base pan heater will be actived for 5 minutes. 2. In defrost mode and the outdoor temperature lower 1oC for 10 seconds the base pan heater will be actived and will be 5 mins delay inactive after defrost. | Integrated 24V control allows the system to automatically switch from heating with the heat pump ductless systems to the conventional, electric heat pump, or dual fuel heating system based on a preselected outdoor temperature (when paired with a 24V controlled third party thermostat). | Wi-fi/ Smart communication available when paired with qualifying third party 24V thermostats. | N/A | R410A | USA, Canada | 15660 | 1.67 | 2.75 | 17500 | 1.67 | 3.07 | 18940 | 1.66 | 3.34 | 16570 | 1.43 | 3.4 | 20330 | 1.38 | 4.32 | 17980 | 0.53 | 9.94 | 18400 | 1.74 | 3.1 | 18570 | 0.49 | 11.11 | 12200 | 0.44 | 8.13 | 12400 | 1.53 | 2.38 | 12580 | 0.41 | 8.99 | 10820 | 0.36 | 8.81 | 19400 | 2.43 | 2.34 | 19400 | 2.43 | 2.34
07/18/23 | Live | CARRIER | CARRIER | PERFORMANCE VS HP | Singlezone Ducted, Centrally Ducted | 212977742 |  | HRCU-A-CB | 38MURAQ18AB3* | Ducted Indoor Units | CAP**2517AL* | 58S(B,C)*B045M14**12 |  |  |  | 11 | 16.5 | 8.5 | 7.5 | FALSE | FALSE | FALSE |  | 67 | 98 | 98 | TRUE | Integrated | 150 | 1.When the unit power is on/in heating mode,and if the outdoor temperature drops below 3oC for 30 seconds,after running for 25mins, the base pan heater will be actived for 5 minutes. 2. In defrost mode and the outdoor temperature lower 1oC for 10 seconds the base pan heater will be actived and will be 5 mins delay inactive after defrost. | Integrated 24V control allows the system to automatically switch from heating with the heat pump ductless systems to the conventional, electric heat pump, or dual fuel heating system based on a preselected outdoor temperature (when paired with a 24V controlled third party thermostat). | Wi-fi/ Smart communication available when paired with qualifying third party 24V thermostats. | N/A | R410A | USA, Canada | 16110 | 1.64 | 2.88 | 18000 | 1.64 | 3.22 | 19480 | 1.63 | 3.5 | 16920 | 1.42 | 3.49 | 20760 | 1.38 | 4.41 | 17490 | 0.51 | 10.05 | 17900 | 1.66 | 3.16 | 18060 | 0.47 | 11.26 | 11910 | 0.42 | 8.31 | 12100 | 1.48 | 2.4 | 12280 | 0.39 | 9.23 | 9870 | 0.36 | 8.04 | 17700 | 2.42 | 2.14 | 17700 | 2.42 | 2.14
07/18/23 | Live | CARRIER | CARRIER | PERFORMANCE VS HP | Singlezone Ducted, Centrally Ducted | 212977754 |  | HRCU-A-CB | 38MURAQ18AB3* | Ducted Indoor Units | CAP**3014AL* | 58S(B,C)*B045M14**12 |  |  |  | 10.5 | 16.5 | 8.5 | 7.8 | FALSE | FALSE | FALSE |  | 67 | 102 | 103 | TRUE | Integrated | 150 | 1.When the unit power is on/in heating mode,and if the outdoor temperature drops below 3oC for 30 seconds,after running for 25mins, the base pan heater will be actived for 5 minutes. 2. In defrost mode and the outdoor temperature lower 1oC for 10 seconds the base pan heater will be actived and will be 5 mins delay inactive after defrost. | Integrated 24V control allows the system to automatically switch from heating with the heat pump ductless systems to the conventional, electric heat pump, or dual fuel heating system based on a preselected outdoor temperature (when paired with a 24V controlled third party thermostat). | Wi-fi/ Smart communication available when paired with qualifying third party 24V thermostats. | N/A | R410A | USA, Canada | 15750 | 1.68 | 2.75 | 17600 | 1.68 | 3.07 | 19050 | 1.67 | 3.34 | 16570 | 1.43 | 3.4 | 20330 | 1.38 | 4.32 | 17690 | 0.52 | 9.97 | 18100 | 1.72 | 3.08 | 18260 | 0.48 | 11.15 | 12100 | 0.44 | 8.06 | 12300 | 1.53 | 2.36 | 12480 | 0.41 | 8.92 | 10430 | 0.36 | 8.49 | 18700 | 2.45 | 2.24 | 18700 | 2.45 | 2.24
07/18/23 | Live | CARRIER | CARRIER | PERFORMANCE VS HP | Singlezone Ducted, Centrally Ducted | 212977766 |  | HRCU-A-CB | 38MURAQ18AB3* | Ducted Indoor Units | CAP**3017AL* | 58S(B,C)*B045M14**12 |  |  |  | 10.5 | 16.5 | 8.5 | 7.85 | FALSE | FALSE | FALSE |  | 67 | 102 | 103 | TRUE | Integrated | 150 | 1.When the unit power is on/in heating mode,and if the outdoor temperature drops below 3oC for 30 seconds,after running for 25mins, the base pan heater will be actived for 5 minutes. 2. In defrost mode and the outdoor temperature lower 1oC for 10 seconds the base pan heater will be actived and will be 5 mins delay inactive after defrost. | Integrated 24V control allows the system to automatically switch from heating with the heat pump ductless systems to the conventional, electric heat pump, or dual fuel heating system based on a preselected outdoor temperature (when paired with a 24V controlled third party thermostat). | Wi-fi/ Smart communication available when paired with qualifying third party 24V thermostats. | N/A | R410A | USA, Canada | 15840 | 1.69 | 2.75 | 17700 | 1.69 | 3.07 | 19160 | 1.67 | 3.36 | 16740 | 1.43 | 3.43 | 20540 | 1.38 | 4.36 | 17790 | 0.52 | 10.03 | 18200 | 1.72 | 3.1 | 18360 | 0.48 | 11.21 | 12100 | 0.44 | 8.06 | 12300 | 1.53 | 2.36 | 12480 | 0.41 | 8.92 | 10480 | 0.36 | 8.53 | 18800 | 2.44 | 2.26 | 18800 | 2.44 | 2.26
07/18/23 | Live | CARRIER | CARRIER | PERFORMANCE VS HP | Singlezone Ducted, Centrally Ducted | 212977778 |  | HRCU-A-CB | 38MURAQ18AB3* | Ducted Indoor Units | CNPV*1814AL* | 58S(B,C)*B045M14**12 |  |  |  | 10.5 | 16 | 8.5 | 8.15 | FALSE | FALSE | FALSE |  | 67 | 106 | 107 | TRUE | Integrated | 150 | 1.When the unit power is on/in heating mode,and if the outdoor temperature drops below 3oC for 30 seconds,after running for 25mins, the base pan heater will be actived for 5 minutes. 2. In defrost mode and the outdoor temperature lower 1oC for 10 seconds the base pan heater will be actived and will be 5 mins delay inactive after defrost. | Integrated 24V control allows the system to automatically switch from heating with the heat pump ductless systems to the conventional, electric heat pump, or dual fuel heating system based on a preselected outdoor temperature (when paired with a 24V controlled third party thermostat). | Wi-fi/ Smart communication available when paired with qualifying third party 24V thermostats. | N/A | R410A | USA, Canada | 15390 | 1.64 | 2.75 | 17200 | 1.64 | 3.07 | 18620 | 1.63 | 3.35 | 16310 | 1.43 | 3.34 | 20010 | 1.39 | 4.22 | 17980 | 0.54 | 9.76 | 18400 | 1.79 | 3.01 | 18570 | 0.5 | 10.88 | 12200 | 0.44 | 8.13 | 12400 | 1.54 | 2.36 | 12580 | 0.41 | 8.99 | 11040 | 0.36 | 8.99 | 19800 | 2.42 | 2.4 | 19800 | 2.42 | 2.4
07/18/23 | Live | CARRIER | CARRIER | PERFORMANCE VS HP | Singlezone Ducted, Centrally Ducted | 212977790 |  | HRCU-A-CB | 38MURAQ18AB3* | Ducted Indoor Units | CNPV*2414AL* | 58S(B,C)*B045M14**12 |  |  |  | 11 | 16.5 | 8.5 | 8.05 | FALSE | FALSE | FALSE |  | 67 | 103 | 104 | TRUE | Integrated | 150 | 1.When the unit power is on/in heating mode,and if the outdoor temperature drops below 3oC for 30 seconds,after running for 25mins, the base pan heater will be actived for 5 minutes. 2. In defrost mode and the outdoor temperature lower 1oC for 10 seconds the base pan heater will be actived and will be 5 mins delay inactive after defrost. | Integrated 24V control allows the system to automatically switch from heating with the heat pump ductless systems to the conventional, electric heat pump, or dual fuel heating system based on a preselected outdoor temperature (when paired with a 24V controlled third party thermostat). | Wi-fi/ Smart communication available when paired with qualifying third party 24V thermostats. | N/A | R410A | USA, Canada | 15660 | 1.59 | 2.89 | 17500 | 1.59 | 3.23 | 18940 | 1.58 | 3.51 | 16570 | 1.43 | 3.4 | 20330 | 1.38 | 4.32 | 17980 | 0.53 | 9.94 | 18400 | 1.73 | 3.12 | 18570 | 0.48 | 11.34 | 12200 | 0.43 | 8.32 | 12400 | 1.51 | 2.41 | 12580 | 0.4 | 9.22 | 10700 | 0.36 | 8.71 | 19200 | 2.45 | 2.3 | 19200 | 2.45 | 2.3
07/18/23 | Live | CARRIER | CARRIER | PERFORMANCE VS HP | Singlezone Ducted, Centrally Ducted | 212977802 |  | HRCU-A-CB | 38MURAQ18AB3* | Ducted Indoor Units | CNPV*2417AL* | 58S(B,C)*B045M14**12 |  |  |  | 11 | 16.5 | 8.5 | 8.05 | FALSE | FALSE | FALSE |  | 67 | 103 | 104 | TRUE | Integrated | 150 | 1.When the unit power is on/in heating mode,and if the outdoor temperature drops below 3oC for 30 seconds,after running for 25mins, the base pan heater will be actived for 5 minutes. 2. In defrost mode and the outdoor temperature lower 1oC for 10 seconds the base pan heater will be actived and will be 5 mins delay inactive after defrost. | Integrated 24V control allows the system to automatically switch from heating with the heat pump ductless systems to the conventional, electric heat pump, or dual fuel heating system based on a preselected outdoor temperature (when paired with a 24V controlled third party thermostat). | Wi-fi/ Smart communication available when paired with qualifying third party 24V thermostats. | N/A | R410A | USA, Canada | 15660 | 1.59 | 2.89 | 17500 | 1.59 | 3.23 | 18940 | 1.58 | 3.51 | 16570 | 1.43 | 3.4 | 20330 | 1.38 | 4.32 | 17980 | 0.53 | 9.94 | 18400 | 1.73 | 3.12 | 18570 | 0.48 | 11.34 | 12200 | 0.43 | 8.32 | 12400 | 1.51 | 2.41 | 12580 | 0.4 | 9.22 | 10700 | 0.36 | 8.71 | 19200 | 2.45 | 2.3 | 19200 | 2.45 | 2.3
07/18/23 | Live | CARRIER | CARRIER | PERFORMANCE VS HP | Singlezone Ducted, Centrally Ducted | 212977814 |  | HRCU-A-CB | 38MURAQ18AB3* | Ducted Indoor Units | CNPV*3014AL* | 58S(B,C)*B045M14**12 |  |  |  | 11 | 16.5 | 8.1 | 7.75 | FALSE | FALSE | FALSE |  | 67 | 101 | 102 | TRUE | Integrated | 150 | 1.When the unit power is on/in heating mode,and if the outdoor temperature drops below 3oC for 30 seconds,after running for 25mins, the base pan heater will be actived for 5 minutes. 2. In defrost mode and the outdoor temperature lower 1oC for 10 seconds the base pan heater will be actived and will be 5 mins delay inactive after defrost. | Integrated 24V control allows the system to automatically switch from heating with the heat pump ductless systems to the conventional, electric heat pump, or dual fuel heating system based on a preselected outdoor temperature (when paired with a 24V controlled third party thermostat). | Wi-fi/ Smart communication available when paired with qualifying third party 24V thermostats. | N/A | R410A | USA, Canada | 15840 | 1.61 | 2.88 | 17700 | 1.61 | 3.22 | 19160 | 1.6 | 3.51 | 16660 | 1.42 | 3.44 | 20440 | 1.38 | 4.34 | 17790 | 0.52 | 10.03 | 18200 | 1.72 | 3.1 | 18360 | 0.48 | 11.21 | 12100 | 0.43 | 8.25 | 12300 | 1.51 | 2.39 | 12480 | 0.4 | 9.14 | 10370 | 0.36 | 8.44 | 18600 | 2.43 | 2.24 | 18600 | 2.43 | 2.24
07/18/23 | Live | CARRIER | CARRIER | PERFORMANCE VS HP | Singlezone Ducted, Centrally Ducted | 212977826 |  | HRCU-A-CB | 38MURAQ18AB3* | Ducted Indoor Units | CNPV*3017AL* | 58S(B,C)*B045M14**12 |  |  |  | 11 | 16.5 | 8.1 | 7.75 | FALSE | FALSE | FALSE |  | 67 | 101 | 102 | TRUE | Integrated | 150 | 1.When the unit power is on/in heating mode,and if the outdoor temperature drops below 3oC for 30 seconds,after running for 25mins, the base pan heater will be actived for 5 minutes. 2. In defrost mode and the outdoor temperature lower 1oC for 10 seconds the base pan heater will be actived and will be 5 mins delay inactive after defrost. | Integrated 24V control allows the system to automatically switch from heating with the heat pump ductless systems to the conventional, electric heat pump, or dual fuel heating system based on a preselected outdoor temperature (when paired with a 24V controlled third party thermostat). | Wi-fi/ Smart communication available when paired with qualifying third party 24V thermostats. | N/A | R410A | USA, Canada | 15840 | 1.61 | 2.88 | 17700 | 1.61 | 3.22 | 19160 | 1.6 | 3.51 | 16570 | 1.42 | 3.42 | 20330 | 1.37 | 4.35 | 17690 | 0.52 | 9.97 | 18100 | 1.71 | 3.1 | 18260 | 0.48 | 11.15 | 12100 | 0.43 | 8.25 | 12300 | 1.51 | 2.39 | 12480 | 0.4 | 9.14 | 10370 | 0.36 | 8.44 | 18600 | 2.43 | 2.24 | 18600 | 2.43 | 2.24
07/18/23 | Live | CARRIER | CARRIER | PERFORMANCE VS HP | Singlezone Ducted, Centrally Ducted | 212978222 |  | HRCU-A-CB | 38MURAQ18AB3* | Ducted Indoor Units | CAP**1917AL* | 58S(B,C)*B070M14**12 |  |  |  | 11 | 17 | 8.5 | 7.55 | FALSE | FALSE | FALSE |  | 67 | 96 | 97 | TRUE | Integrated | 150 | 1.When the unit power is on/in heating mode,and if the outdoor temperature drops below 3oC for 30 seconds,after running for 25mins, the base pan heater will be actived for 5 minutes. 2. In defrost mode and the outdoor temperature lower 1oC for 10 seconds the base pan heater will be actived and will be 5 mins delay inactive after defrost. | Integrated 24V control allows the system to automatically switch from heating with the heat pump ductless systems to the conventional, electric heat pump, or dual fuel heating system based on a preselected outdoor temperature (when paired with a 24V controlled third party thermostat). | Wi-fi/ Smart communication available when paired with qualifying third party 24V thermostats. | N/A | R410A | USA, Canada | 16290 | 1.66 | 2.88 | 18200 | 1.65 | 3.23 | 19700 | 1.64 | 3.52 | 17000 | 1.41 | 3.53 | 20860 | 1.37 | 4.46 | 17690 | 0.5 | 10.37 | 18100 | 1.66 | 3.2 | 18260 | 0.46 | 11.63 | 12010 | 0.42 | 8.38 | 12200 | 1.48 | 2.42 | 12380 | 0.39 | 9.3 | 9870 | 0.35 | 8.26 | 17700 | 2.4 | 2.16 | 17700 | 2.4 | 2.16
07/18/23 | Live | CARRIER | CARRIER | PERFORMANCE VS HP | Singlezone Ducted, Centrally Ducted | 212978234 |  | HRCU-A-CB | 38MURAQ18AB3* | Ducted Indoor Units | CAP**2414AL* | 58S(B,C)*B070M14**12 |  |  |  | 10.5 | 16.5 | 8.5 | 8.1 | FALSE | FALSE | FALSE |  | 67 | 103 | 104 | TRUE | Integrated | 150 | 1.When the unit power is on/in heating mode,and if the outdoor temperature drops below 3oC for 30 seconds,after running for 25mins, the base pan heater will be actived for 5 minutes. 2. In defrost mode and the outdoor temperature lower 1oC for 10 seconds the base pan heater will be actived and will be 5 mins delay inactive after defrost. | Integrated 24V control allows the system to automatically switch from heating with the heat pump ductless systems to the conventional, electric heat pump, or dual fuel heating system based on a preselected outdoor temperature (when paired with a 24V controlled third party thermostat). | Wi-fi/ Smart communication available when paired with qualifying third party 24V thermostats. | N/A | R410A | USA, Canada | 15750 | 1.68 | 2.75 | 17600 | 1.68 | 3.07 | 19050 | 1.67 | 3.34 | 16740 | 1.43 | 3.43 | 20540 | 1.39 | 4.33 | 18080 | 0.53 | 10 | 18500 | 1.73 | 3.13 | 18670 | 0.48 | 11.4 | 12200 | 0.43 | 8.32 | 12400 | 1.51 | 2.41 | 12580 | 0.4 | 9.22 | 10820 | 0.36 | 8.81 | 19400 | 2.43 | 2.34 | 19400 | 2.43 | 2.34
07/18/23 | Live | CARRIER | CARRIER | PERFORMANCE VS HP | Singlezone Ducted, Centrally Ducted | 212978246 |  | HRCU-A-CB | 38MURAQ18AB3* | Ducted Indoor Units | CAP**2417AL* | 58S(B,C)*B070M14**12 |  |  |  | 10.5 | 16.5 | 8.5 | 8.1 | FALSE | FALSE | FALSE |  | 67 | 103 | 104 | TRUE | Integrated | 150 | 1.When the unit power is on/in heating mode,and if the outdoor temperature drops below 3oC for 30 seconds,after running for 25mins, the base pan heater will be actived for 5 minutes. 2. In defrost mode and the outdoor temperature lower 1oC for 10 seconds the base pan heater will be actived and will be 5 mins delay inactive after defrost. | Integrated 24V control allows the system to automatically switch from heating with the heat pump ductless systems to the conventional, electric heat pump, or dual fuel heating system based on a preselected outdoor temperature (when paired with a 24V controlled third party thermostat). | Wi-fi/ Smart communication available when paired with qualifying third party 24V thermostats. | N/A | R410A | USA, Canada | 15750 | 1.68 | 2.75 | 17600 | 1.68 | 3.07 | 19050 | 1.67 | 3.34 | 16740 | 1.43 | 3.43 | 20540 | 1.39 | 4.33 | 18080 | 0.53 | 10 | 18500 | 1.73 | 3.13 | 18670 | 0.48 | 11.4 | 12200 | 0.43 | 8.32 | 12400 | 1.51 | 2.41 | 12580 | 0.4 | 9.22 | 10820 | 0.36 | 8.81 | 19400 | 2.43 | 2.34 | 19400 | 2.43 | 2.34
07/18/23 | Live | CARRIER | CARRIER | PERFORMANCE VS HP | Singlezone Ducted, Centrally Ducted | 212978258 |  | HRCU-A-CB | 38MURAQ18AB3* | Ducted Indoor Units | CAP**2517AL* | 58S(B,C)*B070M14**12 |  |  |  | 11 | 17 | 8.5 | 7.5 | FALSE | FALSE | FALSE |  | 67 | 96 | 97 | TRUE | Integrated | 150 | 1.When the unit power is on/in heating mode,and if the outdoor temperature drops below 3oC for 30 seconds,after running for 25mins, the base pan heater will be actived for 5 minutes. 2. In defrost mode and the outdoor temperature lower 1oC for 10 seconds the base pan heater will be actived and will be 5 mins delay inactive after defrost. | Integrated 24V control allows the system to automatically switch from heating with the heat pump ductless systems to the conventional, electric heat pump, or dual fuel heating system based on a preselected outdoor temperature (when paired with a 24V controlled third party thermostat). | Wi-fi/ Smart communication available when paired with qualifying third party 24V thermostats. | N/A | R410A | USA, Canada | 16290 | 1.66 | 2.88 | 18200 | 1.65 | 3.23 | 19700 | 1.64 | 3.52 | 17000 | 1.41 | 3.53 | 20860 | 1.37 | 4.46 | 17590 | 0.5 | 10.31 | 18000 | 1.65 | 3.2 | 18160 | 0.46 | 11.57 | 12010 | 0.42 | 8.38 | 12200 | 1.48 | 2.42 | 12380 | 0.39 | 9.3 | 9810 | 0.35 | 8.21 | 17600 | 2.41 | 2.14 | 17600 | 2.41 | 2.14
07/18/23 | Live | CARRIER | CARRIER | PERFORMANCE VS HP | Singlezone Ducted, Centrally Ducted | 212978270 |  | HRCU-A-CB | 38MURAQ18AB3* | Ducted Indoor Units | CAP**3014AL* | 58S(B,C)*B070M14**12 |  |  |  | 10.5 | 16.5 | 8.5 | 7.8 | FALSE | FALSE | FALSE |  | 67 | 101 | 102 | TRUE | Integrated | 150 | 1.When the unit power is on/in heating mode,and if the outdoor temperature drops below 3oC for 30 seconds,after running for 25mins, the base pan heater will be actived for 5 minutes. 2. In defrost mode and the outdoor temperature lower 1oC for 10 seconds the base pan heater will be actived and will be 5 mins delay inactive after defrost. | Integrated 24V control allows the system to automatically switch from heating with the heat pump ductless systems to the conventional, electric heat pump, or dual fuel heating system based on a preselected outdoor temperature (when paired with a 24V controlled third party thermostat). | Wi-fi/ Smart communication available when paired with qualifying third party 24V thermostats. | N/A | R410A | USA, Canada | 15840 | 1.69 | 2.75 | 17700 | 1.69 | 3.07 | 19160 | 1.67 | 3.36 | 16480 | 1.41 | 3.43 | 20220 | 1.37 | 4.33 | 17790 | 0.52 | 10.03 | 18200 | 1.71 | 3.12 | 18360 | 0.48 | 11.21 | 12100 | 0.43 | 8.25 | 12300 | 1.51 | 2.39 | 12480 | 0.4 | 9.14 | 10430 | 0.36 | 8.49 | 18700 | 2.45 | 2.24 | 18700 | 2.45 | 2.24
07/18/23 | Live | CARRIER | CARRIER | PERFORMANCE VS HP | Singlezone Ducted, Centrally Ducted | 212978282 |  | HRCU-A-CB | 38MURAQ18AB3* | Ducted Indoor Units | CAP**3017AL* | 58S(B,C)*B070M14**12 |  |  |  | 10.5 | 16.5 | 8.5 | 7.75 | FALSE | FALSE | FALSE |  | 67 | 103 | 104 | TRUE | Integrated | 150 | 1.When the unit power is on/in heating mode,and if the outdoor temperature drops below 3oC for 30 seconds,after running for 25mins, the base pan heater will be actived for 5 minutes. 2. In defrost mode and the outdoor temperature lower 1oC for 10 seconds the base pan heater will be actived and will be 5 mins delay inactive after defrost. | Integrated 24V control allows the system to automatically switch from heating with the heat pump ductless systems to the conventional, electric heat pump, or dual fuel heating system based on a preselected outdoor temperature (when paired with a 24V controlled third party thermostat). | Wi-fi/ Smart communication available when paired with qualifying third party 24V thermostats. | N/A | R410A | USA, Canada | 15570 | 1.66 | 2.75 | 17400 | 1.66 | 3.07 | 18830 | 1.65 | 3.34 | 16310 | 1.41 | 3.39 | 20010 | 1.37 | 4.28 | 17490 | 0.54 | 9.49 | 17900 | 1.76 | 2.98 | 18060 | 0.49 | 10.8 | 11910 | 0.44 | 7.93 | 12100 | 1.53 | 2.32 | 12280 | 0.41 | 8.78 | 10430 | 0.36 | 8.49 | 18700 | 2.45 | 2.24 | 18700 | 2.45 | 2.24
07/18/23 | Live | CARRIER | CARRIER | PERFORMANCE VS HP | Singlezone Ducted, Centrally Ducted | 212978296 |  | HRCU-A-CB | 38MURAQ18AB3* | Ducted Indoor Units | CNPV*1814AL* | 58S(B,C)*B070M14**12 |  |  |  | 10.5 | 16 | 8.5 | 8.2 | FALSE | FALSE | FALSE |  | 67 | 105 | 106 | TRUE | Integrated | 150 | 1.When the unit power is on/in heating mode,and if the outdoor temperature drops below 3oC for 30 seconds,after running for 25mins, the base pan heater will be actived for 5 minutes. 2. In defrost mode and the outdoor temperature lower 1oC for 10 seconds the base pan heater will be actived and will be 5 mins delay inactive after defrost. | Integrated 24V control allows the system to automatically switch from heating with the heat pump ductless systems to the conventional, electric heat pump, or dual fuel heating system based on a preselected outdoor temperature (when paired with a 24V controlled third party thermostat). | Wi-fi/ Smart communication available when paired with qualifying third party 24V thermostats. | N/A | R410A | USA, Canada | 15570 | 1.66 | 2.75 | 17400 | 1.66 | 3.07 | 18830 | 1.65 | 3.34 | 16480 | 1.43 | 3.38 | 20220 | 1.39 | 4.26 | 18080 | 0.54 | 9.81 | 18500 | 1.76 | 3.08 | 18670 | 0.49 | 11.17 | 12200 | 0.44 | 8.13 | 12400 | 1.53 | 2.38 | 12580 | 0.41 | 8.99 | 10980 | 0.36 | 8.94 | 19700 | 2.43 | 2.38 | 19700 | 2.43 | 2.38
07/18/23 | Live | CARRIER | CARRIER | PERFORMANCE VS HP | Singlezone Ducted, Centrally Ducted | 212978308 |  | HRCU-A-CB | 38MURAQ18AB3* | Ducted Indoor Units | CNPV*2414AL* | 58S(B,C)*B070M14**12 |  |  |  | 11 | 16.5 | 8.5 | 8.05 | FALSE | FALSE | FALSE |  | 67 | 102 | 103 | TRUE | Integrated | 150 | 1.When the unit power is on/in heating mode,and if the outdoor temperature drops below 3oC for 30 seconds,after running for 25mins, the base pan heater will be actived for 5 minutes. 2. In defrost mode and the outdoor temperature lower 1oC for 10 seconds the base pan heater will be actived and will be 5 mins delay inactive after defrost. | Integrated 24V control allows the system to automatically switch from heating with the heat pump ductless systems to the conventional, electric heat pump, or dual fuel heating system based on a preselected outdoor temperature (when paired with a 24V controlled third party thermostat). | Wi-fi/ Smart communication available when paired with qualifying third party 24V thermostats. | N/A | R410A | USA, Canada | 15750 | 1.6 | 2.88 | 17600 | 1.6 | 3.22 | 19050 | 1.59 | 3.51 | 16660 | 1.43 | 3.41 | 20440 | 1.39 | 4.31 | 18080 | 0.52 | 10.19 | 18500 | 1.72 | 3.15 | 18670 | 0.48 | 11.4 | 12200 | 0.43 | 8.32 | 12400 | 1.5 | 2.42 | 12580 | 0.4 | 9.22 | 10650 | 0.36 | 8.67 | 19100 | 2.43 | 2.3 | 19100 | 2.43 | 2.3
07/18/23 | Live | CARRIER | CARRIER | PERFORMANCE VS HP | Singlezone Ducted, Centrally Ducted | 212978320 |  | HRCU-A-CB | 38MURAQ18AB3* | Ducted Indoor Units | CNPV*2417AL* | 58S(B,C)*B070M14**12 |  |  |  | 11 | 16.5 | 8.5 | 8.05 | FALSE | FALSE | FALSE |  | 67 | 102 | 103 | TRUE | Integrated | 150 | 1.When the unit power is on/in heating mode,and if the outdoor temperature drops below 3oC for 30 seconds,after running for 25mins, the base pan heater will be actived for 5 minutes. 2. In defrost mode and the outdoor temperature lower 1oC for 10 seconds the base pan heater will be actived and will be 5 mins delay inactive after defrost. | Integrated 24V control allows the system to automatically switch from heating with the heat pump ductless systems to the conventional, electric heat pump, or dual fuel heating system based on a preselected outdoor temperature (when paired with a 24V controlled third party thermostat). | Wi-fi/ Smart communication available when paired with qualifying third party 24V thermostats. | N/A | R410A | USA, Canada | 15750 | 1.6 | 2.88 | 17600 | 1.6 | 3.22 | 19050 | 1.59 | 3.51 | 16660 | 1.43 | 3.41 | 20440 | 1.39 | 4.31 | 18080 | 0.52 | 10.19 | 18500 | 1.72 | 3.15 | 18670 | 0.48 | 11.4 | 12200 | 0.43 | 8.32 | 12400 | 1.5 | 2.42 | 12580 | 0.4 | 9.22 | 10650 | 0.36 | 8.67 | 19100 | 2.43 | 2.3 | 19100 | 2.43 | 2.3
07/18/23 | Live | CARRIER | CARRIER | PERFORMANCE VS HP | Singlezone Ducted, Centrally Ducted | 212978332 |  | HRCU-A-CB | 38MURAQ18AB3* | Ducted Indoor Units | CNPV*3014AL* | 58S(B,C)*B070M14**12 |  |  |  | 11 | 16.5 | 8.1 | 7.75 | FALSE | FALSE | FALSE |  | 67 | 102 | 103 | TRUE | Integrated | 150 | 1.When the unit power is on/in heating mode,and if the outdoor temperature drops below 3oC for 30 seconds,after running for 25mins, the base pan heater will be actived for 5 minutes. 2. In defrost mode and the outdoor temperature lower 1oC for 10 seconds the base pan heater will be actived and will be 5 mins delay inactive after defrost. | Integrated 24V control allows the system to automatically switch from heating with the heat pump ductless systems to the conventional, electric heat pump, or dual fuel heating system based on a preselected outdoor temperature (when paired with a 24V controlled third party thermostat). | Wi-fi/ Smart communication available when paired with qualifying third party 24V thermostats. | N/A | R410A | USA, Canada | 15570 | 1.58 | 2.89 | 17400 | 1.58 | 3.23 | 18830 | 1.57 | 3.51 | 16400 | 1.41 | 3.41 | 20120 | 1.37 | 4.3 | 17590 | 0.53 | 9.73 | 18000 | 1.75 | 3.01 | 18160 | 0.49 | 10.86 | 12010 | 0.44 | 8 | 12200 | 1.53 | 2.34 | 12380 | 0.41 | 8.85 | 10430 | 0.36 | 8.49 | 18700 | 2.43 | 2.26 | 18700 | 2.43 | 2.26
07/18/23 | Live | CARRIER | CARRIER | PERFORMANCE VS HP | Singlezone Ducted, Centrally Ducted | 212978344 |  | HRCU-A-CB | 38MURAQ18AB3* | Ducted Indoor Units | CNPV*3017AL* | 58S(B,C)*B070M14**12 |  |  |  | 11 | 16.5 | 8.1 | 7.75 | FALSE | FALSE | FALSE |  | 67 | 102 | 103 | TRUE | Integrated | 150 | 1.When the unit power is on/in heating mode,and if the outdoor temperature drops below 3oC for 30 seconds,after running for 25mins, the base pan heater will be actived for 5 minutes. 2. In defrost mode and the outdoor temperature lower 1oC for 10 seconds the base pan heater will be actived and will be 5 mins delay inactive after defrost. | Integrated 24V control allows the system to automatically switch from heating with the heat pump ductless systems to the conventional, electric heat pump, or dual fuel heating system based on a preselected outdoor temperature (when paired with a 24V controlled third party thermostat). | Wi-fi/ Smart communication available when paired with qualifying third party 24V thermostats. | N/A | R410A | USA, Canada | 15570 | 1.58 | 2.89 | 17400 | 1.58 | 3.23 | 18830 | 1.57 | 3.51 | 16400 | 1.41 | 3.41 | 20120 | 1.37 | 4.3 | 17590 | 0.53 | 9.73 | 18000 | 1.75 | 3.01 | 18160 | 0.49 | 10.86 | 12010 | 0.44 | 8 | 12200 | 1.53 | 2.34 | 12380 | 0.41 | 8.85 | 10430 | 0.36 | 8.49 | 18700 | 2.43 | 2.26 | 18700 | 2.43 | 2.26
07/18/23 | Live | CARRIER | CARRIER | PERFORMANCE VS HP | Singlezone Ducted, Centrally Ducted | 212978741 |  | HRCU-A-CB | 38MURAQ18AB3* | Ducted Indoor Units | CAP**1917AL* | 58S(B,C)*B070M17**12 |  |  |  | 11 | 17 | 8.5 | 7.5 | FALSE | FALSE | FALSE |  | 67 | 98 | 99 | TRUE | Integrated | 150 | 1.When the unit power is on/in heating mode,and if the outdoor temperature drops below 3oC for 30 seconds,after running for 25mins, the base pan heater will be actived for 5 minutes. 2. In defrost mode and the outdoor temperature lower 1oC for 10 seconds the base pan heater will be actived and will be 5 mins delay inactive after defrost. | Integrated 24V control allows the system to automatically switch from heating with the heat pump ductless systems to the conventional, electric heat pump, or dual fuel heating system based on a preselected outdoor temperature (when paired with a 24V controlled third party thermostat). | Wi-fi/ Smart communication available when paired with qualifying third party 24V thermostats. | N/A | R410A | USA, Canada | 16110 | 1.64 | 2.88 | 18000 | 1.64 | 3.22 | 19480 | 1.63 | 3.5 | 16830 | 1.41 | 3.5 | 20650 | 1.37 | 4.42 | 17490 | 0.51 | 10.05 | 17900 | 1.67 | 3.14 | 18060 | 0.47 | 11.26 | 11910 | 0.42 | 8.31 | 12100 | 1.48 | 2.4 | 12280 | 0.39 | 9.23 | 9920 | 0.36 | 8.08 | 17800 | 2.42 | 2.16 | 17800 | 2.42 | 2.16
07/18/23 | Live | CARRIER | CARRIER | PERFORMANCE VS HP | Singlezone Ducted, Centrally Ducted | 212978752 |  | HRCU-A-CB | 38MURAQ18AB3* | Ducted Indoor Units | CAP**2417AL* | 58S(B,C)*B070M17**12 |  |  |  | 10.5 | 16.5 | 8.5 | 8.05 | FALSE | FALSE | FALSE |  | 66 | 105 | 105 | TRUE | Integrated | 150 | 1.When the unit power is on/in heating mode,and if the outdoor temperature drops below 3oC for 30 seconds,after running for 25mins, the base pan heater will be actived for 5 minutes. 2. In defrost mode and the outdoor temperature lower 1oC for 10 seconds the base pan heater will be actived and will be 5 mins delay inactive after defrost. | Integrated 24V control allows the system to automatically switch from heating with the heat pump ductless systems to the conventional, electric heat pump, or dual fuel heating system based on a preselected outdoor temperature (when paired with a 24V controlled third party thermostat). | Wi-fi/ Smart communication available when paired with qualifying third party 24V thermostats. | N/A | R410A | USA, Canada | 15660 | 1.67 | 2.75 | 17500 | 1.67 | 3.07 | 18940 | 1.66 | 3.34 | 16570 | 1.42 | 3.42 | 20330 | 1.38 | 4.32 | 17980 | 0.53 | 9.94 | 18400 | 1.74 | 3.1 | 18570 | 0.49 | 11.11 | 12100 | 0.43 | 8.25 | 12300 | 1.51 | 2.39 | 12480 | 0.4 | 9.14 | 10870 | 0.36 | 8.85 | 19500 | 2.44 | 2.34 | 19500 | 2.44 | 2.34
07/18/23 | Live | CARRIER | CARRIER | PERFORMANCE VS HP | Singlezone Ducted, Centrally Ducted | 212978763 |  | HRCU-A-CB | 38MURAQ18AB3* | Ducted Indoor Units | CAP**2517AL* | 58S(B,C)*B070M17**12 |  |  |  | 11 | 17 | 8.5 | 7.5 | FALSE | FALSE | FALSE |  | 67 | 98 | 99 | TRUE | Integrated | 150 | 1.When the unit power is on/in heating mode,and if the outdoor temperature drops below 3oC for 30 seconds,after running for 25mins, the base pan heater will be actived for 5 minutes. 2. In defrost mode and the outdoor temperature lower 1oC for 10 seconds the base pan heater will be actived and will be 5 mins delay inactive after defrost. | Integrated 24V control allows the system to automatically switch from heating with the heat pump ductless systems to the conventional, electric heat pump, or dual fuel heating system based on a preselected outdoor temperature (when paired with a 24V controlled third party thermostat). | Wi-fi/ Smart communication available when paired with qualifying third party 24V thermostats. | N/A | R410A | USA, Canada | 16110 | 1.64 | 2.88 | 18000 | 1.64 | 3.22 | 19480 | 1.63 | 3.5 | 16830 | 1.41 | 3.5 | 20650 | 1.37 | 4.42 | 17400 | 0.51 | 10 | 17800 | 1.66 | 3.14 | 17960 | 0.47 | 11.2 | 11910 | 0.42 | 8.31 | 12100 | 1.48 | 2.4 | 12280 | 0.39 | 9.23 | 9870 | 0.36 | 8.04 | 17700 | 2.42 | 2.14 | 17700 | 2.42 | 2.14
07/18/23 | Live | CARRIER | CARRIER | PERFORMANCE VS HP | Singlezone Ducted, Centrally Ducted | 212978774 |  | HRCU-A-CB | 38MURAQ18AB3* | Ducted Indoor Units | CAP**3017AL* | 58S(B,C)*B070M17**12 |  |  |  | 10.5 | 16.5 | 8.5 | 7.85 | FALSE | FALSE | FALSE |  | 67 | 102 | 103 | TRUE | Integrated | 150 | 1.When the unit power is on/in heating mode,and if the outdoor temperature drops below 3oC for 30 seconds,after running for 25mins, the base pan heater will be actived for 5 minutes. 2. In defrost mode and the outdoor temperature lower 1oC for 10 seconds the base pan heater will be actived and will be 5 mins delay inactive after defrost. | Integrated 24V control allows the system to automatically switch from heating with the heat pump ductless systems to the conventional, electric heat pump, or dual fuel heating system based on a preselected outdoor temperature (when paired with a 24V controlled third party thermostat). | Wi-fi/ Smart communication available when paired with qualifying third party 24V thermostats. | N/A | R410A | USA, Canada | 15750 | 1.68 | 2.75 | 17600 | 1.68 | 3.07 | 19050 | 1.67 | 3.34 | 16660 | 1.42 | 3.44 | 20440 | 1.38 | 4.34 | 17790 | 0.52 | 10.03 | 18200 | 1.72 | 3.1 | 18360 | 0.48 | 11.21 | 12100 | 0.44 | 8.06 | 12300 | 1.53 | 2.36 | 12480 | 0.41 | 8.92 | 10480 | 0.36 | 8.53 | 18800 | 2.44 | 2.26 | 18800 | 2.44 | 2.26
07/18/23 | Live | CARRIER | CARRIER | PERFORMANCE VS HP | Singlezone Ducted, Centrally Ducted | 212978785 |  | HRCU-A-CB | 38MURAQ18AB3* | Ducted Indoor Units | CNPV*2417AL* | 58S(B,C)*B070M17**12 |  |  |  | 11 | 16.5 | 8.5 | 8.05 | FALSE | FALSE | FALSE |  | 66 | 103 | 104 | TRUE | Integrated | 150 | 1.When the unit power is on/in heating mode,and if the outdoor temperature drops below 3oC for 30 seconds,after running for 25mins, the base pan heater will be actived for 5 minutes. 2. In defrost mode and the outdoor temperature lower 1oC for 10 seconds the base pan heater will be actived and will be 5 mins delay inactive after defrost. | Integrated 24V control allows the system to automatically switch from heating with the heat pump ductless systems to the conventional, electric heat pump, or dual fuel heating system based on a preselected outdoor temperature (when paired with a 24V controlled third party thermostat). | Wi-fi/ Smart communication available when paired with qualifying third party 24V thermostats. | N/A | R410A | USA, Canada | 15570 | 1.58 | 2.89 | 17400 | 1.58 | 3.23 | 18830 | 1.57 | 3.51 | 16480 | 1.42 | 3.4 | 20220 | 1.38 | 4.29 | 17980 | 0.53 | 9.94 | 18400 | 1.74 | 3.1 | 18570 | 0.49 | 11.11 | 12100 | 0.43 | 8.25 | 12300 | 1.51 | 2.39 | 12480 | 0.4 | 9.14 | 10700 | 0.36 | 8.71 | 19200 | 2.43 | 2.32 | 19200 | 2.43 | 2.32
07/18/23 | Live | CARRIER | CARRIER | PERFORMANCE VS HP | Singlezone Ducted, Centrally Ducted | 212978796 |  | HRCU-A-CB | 38MURAQ18AB3* | Ducted Indoor Units | CNPV*3017AL* | 58S(B,C)*B070M17**12 |  |  |  | 11 | 16.5 | 8.1 | 7.8 | FALSE | FALSE | FALSE |  | 67 | 101 | 102 | TRUE | Integrated | 150 | 1.When the unit power is on/in heating mode,and if the outdoor temperature drops below 3oC for 30 seconds,after running for 25mins, the base pan heater will be actived for 5 minutes. 2. In defrost mode and the outdoor temperature lower 1oC for 10 seconds the base pan heater will be actived and will be 5 mins delay inactive after defrost. | Integrated 24V control allows the system to automatically switch from heating with the heat pump ductless systems to the conventional, electric heat pump, or dual fuel heating system based on a preselected outdoor temperature (when paired with a 24V controlled third party thermostat). | Wi-fi/ Smart communication available when paired with qualifying third party 24V thermostats. | N/A | R410A | USA, Canada | 15840 | 1.61 | 2.88 | 17700 | 1.61 | 3.22 | 19160 | 1.6 | 3.51 | 16660 | 1.42 | 3.44 | 20440 | 1.38 | 4.34 | 17790 | 0.52 | 10.03 | 18200 | 1.71 | 3.12 | 18360 | 0.48 | 11.21 | 12100 | 0.43 | 8.25 | 12300 | 1.51 | 2.39 | 12480 | 0.4 | 9.14 | 10370 | 0.36 | 8.44 | 18600 | 2.43 | 2.24 | 18600 | 2.43 | 2.24
07/18/23 | Live | CARRIER | CARRIER | PERFORMANCE VS HP | Singlezone Ducted, Centrally Ducted | 212979941 |  | HRCU-A-CB | 38MURAQ18AB3* | Ducted Indoor Units | CAP**1917AL* | 58S(B,C)*B090M17**14 |  |  |  | 10.5 | 16.5 | 8.5 | 7.55 | FALSE | FALSE | FALSE |  | 67 | 98 | 98 | TRUE | Integrated | 150 | 1.When the unit power is on/in heating mode,and if the outdoor temperature drops below 3oC for 30 seconds,after running for 25mins, the base pan heater will be actived for 5 minutes. 2. In defrost mode and the outdoor temperature lower 1oC for 10 seconds the base pan heater will be actived and will be 5 mins delay inactive after defrost. | Integrated 24V control allows the system to automatically switch from heating with the heat pump ductless systems to the conventional, electric heat pump, or dual fuel heating system based on a preselected outdoor temperature (when paired with a 24V controlled third party thermostat). | Wi-fi/ Smart communication available when paired with qualifying third party 24V thermostats. | N/A | R410A | USA, Canada | 16110 | 1.72 | 2.74 | 18000 | 1.71 | 3.08 | 19480 | 1.7 | 3.36 | 16830 | 1.43 | 3.45 | 20650 | 1.38 | 4.39 | 17590 | 0.51 | 10.11 | 18000 | 1.67 | 3.16 | 18160 | 0.47 | 11.32 | 12010 | 0.43 | 8.19 | 12200 | 1.49 | 2.4 | 12380 | 0.4 | 9.07 | 9920 | 0.36 | 8.08 | 17800 | 2.44 | 2.14 | 17800 | 2.44 | 2.14
07/18/23 | Live | CARRIER | CARRIER | PERFORMANCE VS HP | Singlezone Ducted, Centrally Ducted | 212979953 |  | HRCU-A-CB | 38MURAQ18AB3* | Ducted Indoor Units | CAP**2417AL* | 58S(B,C)*B090M17**14 |  |  |  | 10.5 | 16 | 8.5 | 8.05 | FALSE | FALSE | FALSE |  | 67 | 103 | 104 | TRUE | Integrated | 150 | 1.When the unit power is on/in heating mode,and if the outdoor temperature drops below 3oC for 30 seconds,after running for 25mins, the base pan heater will be actived for 5 minutes. 2. In defrost mode and the outdoor temperature lower 1oC for 10 seconds the base pan heater will be actived and will be 5 mins delay inactive after defrost. | Integrated 24V control allows the system to automatically switch from heating with the heat pump ductless systems to the conventional, electric heat pump, or dual fuel heating system based on a preselected outdoor temperature (when paired with a 24V controlled third party thermostat). | Wi-fi/ Smart communication available when paired with qualifying third party 24V thermostats. | N/A | R410A | USA, Canada | 15660 | 1.67 | 2.75 | 17500 | 1.67 | 3.07 | 18940 | 1.66 | 3.34 | 16570 | 1.44 | 3.37 | 20330 | 1.39 | 4.29 | 18080 | 0.53 | 10 | 18500 | 1.75 | 3.1 | 18670 | 0.49 | 11.17 | 12200 | 0.44 | 8.13 | 12400 | 1.53 | 2.38 | 12580 | 0.41 | 8.99 | 10820 | 0.36 | 8.81 | 19400 | 2.43 | 2.34 | 19400 | 2.43 | 2.34
07/18/23 | Live | CARRIER | CARRIER | PERFORMANCE VS HP | Singlezone Ducted, Centrally Ducted | 212979965 |  | HRCU-A-CB | 38MURAQ18AB3* | Ducted Indoor Units | CAP**2517AL* | 58S(B,C)*B090M17**14 |  |  |  | 11 | 16.5 | 8.5 | 7.5 | FALSE | FALSE | FALSE |  | 68 | 98 | 98 | TRUE | Integrated | 150 | 1.When the unit power is on/in heating mode,and if the outdoor temperature drops below 3oC for 30 seconds,after running for 25mins, the base pan heater will be actived for 5 minutes. 2. In defrost mode and the outdoor temperature lower 1oC for 10 seconds the base pan heater will be actived and will be 5 mins delay inactive after defrost. | Integrated 24V control allows the system to automatically switch from heating with the heat pump ductless systems to the conventional, electric heat pump, or dual fuel heating system based on a preselected outdoor temperature (when paired with a 24V controlled third party thermostat). | Wi-fi/ Smart communication available when paired with qualifying third party 24V thermostats. | N/A | R410A | USA, Canada | 16200 | 1.65 | 2.88 | 18100 | 1.65 | 3.21 | 19590 | 1.63 | 3.52 | 16740 | 1.43 | 3.43 | 20540 | 1.38 | 4.36 | 17490 | 0.51 | 10.05 | 17900 | 1.66 | 3.16 | 18060 | 0.47 | 11.26 | 12010 | 0.43 | 8.19 | 12200 | 1.49 | 2.4 | 12380 | 0.4 | 9.07 | 9870 | 0.36 | 8.04 | 17700 | 2.42 | 2.14 | 17700 | 2.42 | 2.14
07/18/23 | Live | CARRIER | CARRIER | PERFORMANCE VS HP | Singlezone Ducted, Centrally Ducted | 212979977 |  | HRCU-A-CB | 38MURAQ18AB3* | Ducted Indoor Units | CAP**3017AL* | 58S(B,C)*B090M17**14 |  |  |  | 10.5 | 16 | 8.5 | 7.8 | FALSE | FALSE | FALSE |  | 67 | 101 | 102 | TRUE | Integrated | 150 | 1.When the unit power is on/in heating mode,and if the outdoor temperature drops below 3oC for 30 seconds,after running for 25mins, the base pan heater will be actived for 5 minutes. 2. In defrost mode and the outdoor temperature lower 1oC for 10 seconds the base pan heater will be actived and will be 5 mins delay inactive after defrost. | Integrated 24V control allows the system to automatically switch from heating with the heat pump ductless systems to the conventional, electric heat pump, or dual fuel heating system based on a preselected outdoor temperature (when paired with a 24V controlled third party thermostat). | Wi-fi/ Smart communication available when paired with qualifying third party 24V thermostats. | N/A | R410A | USA, Canada | 15840 | 1.69 | 2.75 | 17700 | 1.69 | 3.07 | 19160 | 1.67 | 3.36 | 16480 | 1.43 | 3.38 | 20220 | 1.38 | 4.29 | 17890 | 0.52 | 10.08 | 18300 | 1.72 | 3.12 | 18470 | 0.48 | 11.28 | 12100 | 0.43 | 8.25 | 12300 | 1.51 | 2.39 | 12480 | 0.4 | 9.14 | 10430 | 0.36 | 8.49 | 18700 | 2.45 | 2.24 | 18700 | 2.45 | 2.24
07/18/23 | Live | CARRIER | CARRIER | PERFORMANCE VS HP | Singlezone Ducted, Centrally Ducted | 212979989 |  | HRCU-A-CB | 38MURAQ18AB3* | Ducted Indoor Units | CNPV*2417AL* | 58S(B,C)*B090M17**14 |  |  |  | 10.5 | 16 | 8.5 | 8.05 | FALSE | FALSE | FALSE |  | 67 | 102 | 103 | TRUE | Integrated | 150 | 1.When the unit power is on/in heating mode,and if the outdoor temperature drops below 3oC for 30 seconds,after running for 25mins, the base pan heater will be actived for 5 minutes. 2. In defrost mode and the outdoor temperature lower 1oC for 10 seconds the base pan heater will be actived and will be 5 mins delay inactive after defrost. | Integrated 24V control allows the system to automatically switch from heating with the heat pump ductless systems to the conventional, electric heat pump, or dual fuel heating system based on a preselected outdoor temperature (when paired with a 24V controlled third party thermostat). | Wi-fi/ Smart communication available when paired with qualifying third party 24V thermostats. | N/A | R410A | USA, Canada | 15570 | 1.66 | 2.75 | 17400 | 1.66 | 3.07 | 18830 | 1.65 | 3.34 | 16570 | 1.45 | 3.35 | 20330 | 1.4 | 4.26 | 18080 | 0.53 | 10 | 18500 | 1.74 | 3.12 | 18670 | 0.49 | 11.17 | 12200 | 0.43 | 8.32 | 12400 | 1.51 | 2.41 | 12580 | 0.4 | 9.22 | 10700 | 0.36 | 8.71 | 19200 | 2.45 | 2.3 | 19200 | 2.45 | 2.3
07/18/23 | Live | CARRIER | CARRIER | PERFORMANCE VS HP | Singlezone Ducted, Centrally Ducted | 212980001 |  | HRCU-A-CB | 38MURAQ18AB3* | Ducted Indoor Units | CNPV*3017AL* | 58S(B,C)*B090M17**14 |  |  |  | 11 | 16.5 | 8.1 | 7.8 | FALSE | FALSE | FALSE |  | 67 | 100 | 101 | TRUE | Integrated | 150 | 1.When the unit power is on/in heating mode,and if the outdoor temperature drops below 3oC for 30 seconds,after running for 25mins, the base pan heater will be actived for 5 minutes. 2. In defrost mode and the outdoor temperature lower 1oC for 10 seconds the base pan heater will be actived and will be 5 mins delay inactive after defrost. | Integrated 24V control allows the system to automatically switch from heating with the heat pump ductless systems to the conventional, electric heat pump, or dual fuel heating system based on a preselected outdoor temperature (when paired with a 24V controlled third party thermostat). | Wi-fi/ Smart communication available when paired with qualifying third party 24V thermostats. | N/A | R410A | USA, Canada | 15840 | 1.61 | 2.88 | 17700 | 1.61 | 3.22 | 19160 | 1.6 | 3.51 | 16660 | 1.43 | 3.41 | 20440 | 1.39 | 4.31 | 17890 | 0.52 | 10.08 | 18300 | 1.72 | 3.12 | 18470 | 0.48 | 11.28 | 12100 | 0.43 | 8.25 | 12300 | 1.51 | 2.39 | 12480 | 0.4 | 9.14 | 10370 | 0.36 | 8.44 | 18600 | 2.43 | 2.24 | 18600 | 2.43 | 2.24
07/18/23 | Live | CARRIER | CARRIER | PERFORMANCE VS HP | Singlezone Ducted, Centrally Ducted | 212981820 |  | HRCU-A-CB | 38MURAQ18AB3* | Ducted Indoor Units | CAP**1917AL* | 58SU*B040M17**12 |  |  |  | 10.5 | 16 | 8.1 | 7.5 | FALSE | FALSE | FALSE |  | 68 | 99 | 100 | TRUE | Integrated | 150 | 1.When the unit power is on/in heating mode,and if the outdoor temperature drops below 3oC for 30 seconds,after running for 25mins, the base pan heater will be actived for 5 minutes. 2. In defrost mode and the outdoor temperature lower 1oC for 10 seconds the base pan heater will be actived and will be 5 mins delay inactive after defrost. | Integrated 24V control allows the system to automatically switch from heating with the heat pump ductless systems to the conventional, electric heat pump, or dual fuel heating system based on a preselected outdoor temperature (when paired with a 24V controlled third party thermostat). | Wi-fi/ Smart communication available when paired with qualifying third party 24V thermostats. | N/A | R410A | USA, Canada | 15930 | 1.7 | 2.75 | 17800 | 1.7 | 3.07 | 19270 | 1.68 | 3.36 | 16660 | 1.44 | 3.39 | 20440 | 1.4 | 4.28 | 17490 | 0.52 | 9.86 | 17900 | 1.71 | 3.07 | 18060 | 0.48 | 11.03 | 12010 | 0.43 | 8.19 | 12200 | 1.52 | 2.35 | 12380 | 0.4 | 9.07 | 9980 | 0.36 | 8.12 | 17900 | 2.45 | 2.14 | 17900 | 2.45 | 2.14
07/18/23 | Live | CARRIER | CARRIER | PERFORMANCE VS HP | Singlezone Ducted, Centrally Ducted | 212981832 |  | HRCU-A-CB | 38MURAQ18AB3* | Ducted Indoor Units | CAP**2417AL* | 58SU*B040M17**12 |  |  |  | 10 | 15.5 | 8.5 | 8 | FALSE | FALSE | FALSE |  | 67 | 105 | 106 | TRUE | Integrated | 150 | 1.When the unit power is on/in heating mode,and if the outdoor temperature drops below 3oC for 30 seconds,after running for 25mins, the base pan heater will be actived for 5 minutes. 2. In defrost mode and the outdoor temperature lower 1oC for 10 seconds the base pan heater will be actived and will be 5 mins delay inactive after defrost. | Integrated 24V control allows the system to automatically switch from heating with the heat pump ductless systems to the conventional, electric heat pump, or dual fuel heating system based on a preselected outdoor temperature (when paired with a 24V controlled third party thermostat). | Wi-fi/ Smart communication available when paired with qualifying third party 24V thermostats. | N/A | R410A | USA, Canada | 15390 | 1.72 | 2.62 | 17200 | 1.72 | 2.93 | 18620 | 1.71 | 3.19 | 16310 | 1.45 | 3.3 | 20010 | 1.41 | 4.16 | 17890 | 0.54 | 9.71 | 18300 | 1.79 | 3 | 18470 | 0.5 | 10.83 | 12100 | 0.44 | 8.06 | 12300 | 1.55 | 2.33 | 12480 | 0.41 | 8.92 | 10820 | 0.36 | 8.81 | 19400 | 2.45 | 2.32 | 19400 | 2.45 | 2.32
07/18/23 | Live | CARRIER | CARRIER | PERFORMANCE VS HP | Singlezone Ducted, Centrally Ducted | 212981844 |  | HRCU-A-CB | 38MURAQ18AB3* | Ducted Indoor Units | CAP**2517AL* | 58SU*B040M17**12 |  |  |  | 10.5 | 16 | 8.1 | 7.45 | FALSE | FALSE | FALSE |  | 67 | 99 | 100 | TRUE | Integrated | 150 | 1.When the unit power is on/in heating mode,and if the outdoor temperature drops below 3oC for 30 seconds,after running for 25mins, the base pan heater will be actived for 5 minutes. 2. In defrost mode and the outdoor temperature lower 1oC for 10 seconds the base pan heater will be actived and will be 5 mins delay inactive after defrost. | Integrated 24V control allows the system to automatically switch from heating with the heat pump ductless systems to the conventional, electric heat pump, or dual fuel heating system based on a preselected outdoor temperature (when paired with a 24V controlled third party thermostat). | Wi-fi/ Smart communication available when paired with qualifying third party 24V thermostats. | N/A | R410A | USA, Canada | 15930 | 1.7 | 2.75 | 17800 | 1.7 | 3.07 | 19270 | 1.68 | 3.36 | 16660 | 1.44 | 3.39 | 20440 | 1.4 | 4.28 | 17400 | 0.52 | 9.81 | 17800 | 1.7 | 3.07 | 17960 | 0.48 | 10.97 | 11910 | 0.43 | 8.12 | 12100 | 1.5 | 2.36 | 12280 | 0.4 | 9 | 9920 | 0.36 | 8.08 | 17800 | 2.44 | 2.14 | 17800 | 2.44 | 2.14
07/18/23 | Live | CARRIER | CARRIER | PERFORMANCE VS HP | Singlezone Ducted, Centrally Ducted | 212981856 |  | HRCU-A-CB | 38MURAQ18AB3* | Ducted Indoor Units | CAP**3017AL* | 58SU*B040M17**12 |  |  |  | 10.5 | 16 | 8.5 | 7.75 | FALSE | FALSE | FALSE |  | 67 | 102 | 103 | TRUE | Integrated | 150 | 1.When the unit power is on/in heating mode,and if the outdoor temperature drops below 3oC for 30 seconds,after running for 25mins, the base pan heater will be actived for 5 minutes. 2. In defrost mode and the outdoor temperature lower 1oC for 10 seconds the base pan heater will be actived and will be 5 mins delay inactive after defrost. | Integrated 24V control allows the system to automatically switch from heating with the heat pump ductless systems to the conventional, electric heat pump, or dual fuel heating system based on a preselected outdoor temperature (when paired with a 24V controlled third party thermostat). | Wi-fi/ Smart communication available when paired with qualifying third party 24V thermostats. | N/A | R410A | USA, Canada | 15660 | 1.67 | 2.75 | 17500 | 1.67 | 3.07 | 18940 | 1.66 | 3.34 | 16400 | 1.44 | 3.34 | 20120 | 1.4 | 4.21 | 17690 | 0.53 | 9.78 | 18100 | 1.75 | 3.03 | 18260 | 0.49 | 10.92 | 12100 | 0.44 | 8.06 | 12300 | 1.54 | 2.34 | 12480 | 0.41 | 8.92 | 10430 | 0.36 | 8.49 | 18700 | 2.45 | 2.24 | 18700 | 2.45 | 2.24
07/18/23 | Live | CARRIER | CARRIER | PERFORMANCE VS HP | Singlezone Ducted, Centrally Ducted | 212981868 |  | HRCU-A-CB | 38MURAQ18AB3* | Ducted Indoor Units | CNPV*2417AL* | 58SU*B040M17**12 |  |  |  | 10.5 | 15.5 | 8.5 | 8.05 | FALSE | FALSE | FALSE |  | 66 | 99 | 100 | TRUE | Integrated | 150 | 1.When the unit power is on/in heating mode,and if the outdoor temperature drops below 3oC for 30 seconds,after running for 25mins, the base pan heater will be actived for 5 minutes. 2. In defrost mode and the outdoor temperature lower 1oC for 10 seconds the base pan heater will be actived and will be 5 mins delay inactive after defrost. | Integrated 24V control allows the system to automatically switch from heating with the heat pump ductless systems to the conventional, electric heat pump, or dual fuel heating system based on a preselected outdoor temperature (when paired with a 24V controlled third party thermostat). | Wi-fi/ Smart communication available when paired with qualifying third party 24V thermostats. | N/A | R410A | USA, Canada | 16020 | 1.71 | 2.75 | 17900 | 1.7 | 3.09 | 19370 | 1.69 | 3.36 | 17000 | 1.47 | 3.39 | 20860 | 1.43 | 4.28 | 18570 | 0.52 | 10.47 | 19000 | 1.7 | 3.28 | 19170 | 0.48 | 11.7 | 12400 | 0.43 | 8.45 | 12600 | 1.5 | 2.46 | 12790 | 0.4 | 9.37 | 10590 | 0.36 | 8.62 | 19000 | 2.44 | 2.28 | 19000 | 2.44 | 2.28
07/18/23 | Live | CARRIER | CARRIER | PERFORMANCE VS HP | Singlezone Ducted, Centrally Ducted | 212981880 |  | HRCU-A-CB | 38MURAQ18AB3* | Ducted Indoor Units | CNPV*3017AL* | 58SU*B040M17**12 |  |  |  | 10.5 | 16 | 8.1 | 7.75 | FALSE | FALSE | FALSE |  | 67 | 101 | 102 | TRUE | Integrated | 150 | 1.When the unit power is on/in heating mode,and if the outdoor temperature drops below 3oC for 30 seconds,after running for 25mins, the base pan heater will be actived for 5 minutes. 2. In defrost mode and the outdoor temperature lower 1oC for 10 seconds the base pan heater will be actived and will be 5 mins delay inactive after defrost. | Integrated 24V control allows the system to automatically switch from heating with the heat pump ductless systems to the conventional, electric heat pump, or dual fuel heating system based on a preselected outdoor temperature (when paired with a 24V controlled third party thermostat). | Wi-fi/ Smart communication available when paired with qualifying third party 24V thermostats. | N/A | R410A | USA, Canada | 15660 | 1.67 | 2.75 | 17500 | 1.67 | 3.07 | 18940 | 1.66 | 3.34 | 16480 | 1.44 | 3.35 | 20220 | 1.39 | 4.26 | 17790 | 0.53 | 9.84 | 18200 | 1.74 | 3.07 | 18360 | 0.49 | 10.98 | 12100 | 0.44 | 8.06 | 12300 | 1.54 | 2.34 | 12480 | 0.41 | 8.92 | 10430 | 0.36 | 8.49 | 18700 | 2.45 | 2.24 | 18700 | 2.45 | 2.24
07/18/23 | Live | CARRIER | CARRIER | PERFORMANCE VS HP | Singlezone Ducted, Centrally Ducted | 212982372 |  | HRCU-A-CB | 38MURAQ18AB3* | Ducted Indoor Units | CAP**1917AL* | 58SU*B060M17**16 |  |  |  | 11 | 16.5 | 8.5 | 7.55 | FALSE | FALSE | FALSE |  | 67 | 98 | 98 | TRUE | Integrated | 150 | 1.When the unit power is on/in heating mode,and if the outdoor temperature drops below 3oC for 30 seconds,after running for 25mins, the base pan heater will be actived for 5 minutes. 2. In defrost mode and the outdoor temperature lower 1oC for 10 seconds the base pan heater will be actived and will be 5 mins delay inactive after defrost. | Integrated 24V control allows the system to automatically switch from heating with the heat pump ductless systems to the conventional, electric heat pump, or dual fuel heating system based on a preselected outdoor temperature (when paired with a 24V controlled third party thermostat). | Wi-fi/ Smart communication available when paired with qualifying third party 24V thermostats. | N/A | R410A | USA, Canada | 16200 | 1.65 | 2.88 | 18100 | 1.65 | 3.21 | 19590 | 1.63 | 3.52 | 17000 | 1.42 | 3.51 | 20860 | 1.38 | 4.43 | 17590 | 0.5 | 10.31 | 18000 | 1.65 | 3.2 | 18160 | 0.46 | 11.57 | 12010 | 0.42 | 8.38 | 12200 | 1.48 | 2.42 | 12380 | 0.39 | 9.3 | 9920 | 0.36 | 8.08 | 17800 | 2.44 | 2.14 | 17800 | 2.44 | 2.14
07/18/23 | Live | CARRIER | CARRIER | PERFORMANCE VS HP | Singlezone Ducted, Centrally Ducted | 212982384 |  | HRCU-A-CB | 38MURAQ18AB3* | Ducted Indoor Units | CAP**2417AL* | 58SU*B060M17**16 |  |  |  | 10.5 | 16.5 | 8.5 | 8.1 | FALSE | FALSE | FALSE |  | 66 | 103 | 104 | TRUE | Integrated | 150 | 1.When the unit power is on/in heating mode,and if the outdoor temperature drops below 3oC for 30 seconds,after running for 25mins, the base pan heater will be actived for 5 minutes. 2. In defrost mode and the outdoor temperature lower 1oC for 10 seconds the base pan heater will be actived and will be 5 mins delay inactive after defrost. | Integrated 24V control allows the system to automatically switch from heating with the heat pump ductless systems to the conventional, electric heat pump, or dual fuel heating system based on a preselected outdoor temperature (when paired with a 24V controlled third party thermostat). | Wi-fi/ Smart communication available when paired with qualifying third party 24V thermostats. | N/A | R410A | USA, Canada | 15750 | 1.68 | 2.75 | 17600 | 1.68 | 3.07 | 19050 | 1.67 | 3.34 | 16740 | 1.44 | 3.41 | 20540 | 1.39 | 4.33 | 18180 | 0.53 | 10.05 | 18600 | 1.74 | 3.13 | 18770 | 0.49 | 11.23 | 12200 | 0.43 | 8.32 | 12400 | 1.51 | 2.41 | 12580 | 0.4 | 9.22 | 10820 | 0.36 | 8.81 | 19400 | 2.43 | 2.34 | 19400 | 2.43 | 2.34
07/18/23 | Live | CARRIER | CARRIER | PERFORMANCE VS HP | Singlezone Ducted, Centrally Ducted | 212982396 |  | HRCU-A-CB | 38MURAQ18AB3* | Ducted Indoor Units | CAP**2517AL* | 58SU*B060M17**16 |  |  |  | 11 | 16.5 | 8.5 | 7.5 | FALSE | FALSE | FALSE |  | 67 | 96 | 97 | TRUE | Integrated | 150 | 1.When the unit power is on/in heating mode,and if the outdoor temperature drops below 3oC for 30 seconds,after running for 25mins, the base pan heater will be actived for 5 minutes. 2. In defrost mode and the outdoor temperature lower 1oC for 10 seconds the base pan heater will be actived and will be 5 mins delay inactive after defrost. | Integrated 24V control allows the system to automatically switch from heating with the heat pump ductless systems to the conventional, electric heat pump, or dual fuel heating system based on a preselected outdoor temperature (when paired with a 24V controlled third party thermostat). | Wi-fi/ Smart communication available when paired with qualifying third party 24V thermostats. | N/A | R410A | USA, Canada | 16290 | 1.66 | 2.88 | 18200 | 1.65 | 3.23 | 19700 | 1.64 | 3.52 | 17000 | 1.42 | 3.51 | 20860 | 1.37 | 4.46 | 17590 | 0.5 | 10.31 | 18000 | 1.65 | 3.2 | 18160 | 0.46 | 11.57 | 12010 | 0.42 | 8.38 | 12200 | 1.48 | 2.42 | 12380 | 0.39 | 9.3 | 9810 | 0.35 | 8.21 | 17600 | 2.41 | 2.14 | 17600 | 2.41 | 2.14
07/18/23 | Live | CARRIER | CARRIER | PERFORMANCE VS HP | Singlezone Ducted, Centrally Ducted | 212982408 |  | HRCU-A-CB | 38MURAQ18AB3* | Ducted Indoor Units | CAP**3017AL* | 58SU*B060M17**16 |  |  |  | 10.5 | 16.5 | 8.5 | 7.85 | FALSE | FALSE | FALSE |  | 66 | 101 | 102 | TRUE | Integrated | 150 | 1.When the unit power is on/in heating mode,and if the outdoor temperature drops below 3oC for 30 seconds,after running for 25mins, the base pan heater will be actived for 5 minutes. 2. In defrost mode and the outdoor temperature lower 1oC for 10 seconds the base pan heater will be actived and will be 5 mins delay inactive after defrost. | Integrated 24V control allows the system to automatically switch from heating with the heat pump ductless systems to the conventional, electric heat pump, or dual fuel heating system based on a preselected outdoor temperature (when paired with a 24V controlled third party thermostat). | Wi-fi/ Smart communication available when paired with qualifying third party 24V thermostats. | N/A | R410A | USA, Canada | 15930 | 1.7 | 2.75 | 17800 | 1.7 | 3.07 | 19270 | 1.68 | 3.36 | 16660 | 1.42 | 3.44 | 20440 | 1.38 | 4.34 | 17980 | 0.52 | 10.13 | 18400 | 1.71 | 3.15 | 18570 | 0.48 | 11.34 | 12100 | 0.43 | 8.25 | 12300 | 1.5 | 2.4 | 12480 | 0.4 | 9.14 | 10480 | 0.36 | 8.53 | 18800 | 2.44 | 2.26 | 18800 | 2.44 | 2.26
07/18/23 | Live | CARRIER | CARRIER | PERFORMANCE VS HP | Singlezone Ducted, Centrally Ducted | 212982420 |  | HRCU-A-CB | 38MURAQ18AB3* | Ducted Indoor Units | CNPV*2417AL* | 58SU*B060M17**16 |  |  |  | 11 | 16 | 8.5 | 8.05 | FALSE | FALSE | FALSE |  | 67 | 102 | 103 | TRUE | Integrated | 150 | 1.When the unit power is on/in heating mode,and if the outdoor temperature drops below 3oC for 30 seconds,after running for 25mins, the base pan heater will be actived for 5 minutes. 2. In defrost mode and the outdoor temperature lower 1oC for 10 seconds the base pan heater will be actived and will be 5 mins delay inactive after defrost. | Integrated 24V control allows the system to automatically switch from heating with the heat pump ductless systems to the conventional, electric heat pump, or dual fuel heating system based on a preselected outdoor temperature (when paired with a 24V controlled third party thermostat). | Wi-fi/ Smart communication available when paired with qualifying third party 24V thermostats. | N/A | R410A | USA, Canada | 15750 | 1.6 | 2.88 | 17600 | 1.6 | 3.22 | 19050 | 1.59 | 3.51 | 16660 | 1.43 | 3.41 | 20440 | 1.39 | 4.31 | 18080 | 0.53 | 10 | 18500 | 1.73 | 3.13 | 18670 | 0.48 | 11.4 | 12200 | 0.43 | 8.32 | 12400 | 1.5 | 2.42 | 12580 | 0.4 | 9.22 | 10650 | 0.36 | 8.67 | 19100 | 2.43 | 2.3 | 19100 | 2.43 | 2.3
07/18/23 | Live | CARRIER | CARRIER | PERFORMANCE VS HP | Singlezone Ducted, Centrally Ducted | 212982432 |  | HRCU-A-CB | 38MURAQ18AB3* | Ducted Indoor Units | CNPV*3017AL* | 58SU*B060M17**16 |  |  |  | 11 | 16.5 | 8.1 | 7.8 | FALSE | FALSE | FALSE |  | 67 | 100 | 101 | TRUE | Integrated | 150 | 1.When the unit power is on/in heating mode,and if the outdoor temperature drops below 3oC for 30 seconds,after running for 25mins, the base pan heater will be actived for 5 minutes. 2. In defrost mode and the outdoor temperature lower 1oC for 10 seconds the base pan heater will be actived and will be 5 mins delay inactive after defrost. | Integrated 24V control allows the system to automatically switch from heating with the heat pump ductless systems to the conventional, electric heat pump, or dual fuel heating system based on a preselected outdoor temperature (when paired with a 24V controlled third party thermostat). | Wi-fi/ Smart communication available when paired with qualifying third party 24V thermostats. | N/A | R410A | USA, Canada | 15930 | 1.62 | 2.88 | 17800 | 1.62 | 3.22 | 19270 | 1.61 | 3.51 | 16740 | 1.43 | 3.43 | 20540 | 1.38 | 4.36 | 17890 | 0.52 | 10.08 | 18300 | 1.7 | 3.15 | 18470 | 0.48 | 11.28 | 12100 | 0.43 | 8.25 | 12300 | 1.5 | 2.4 | 12480 | 0.4 | 9.14 | 10370 | 0.36 | 8.44 | 18600 | 2.43 | 2.24 | 18600 | 2.43 | 2.24
07/18/23 | Live | CARRIER | CARRIER | PERFORMANCE VS HP | Singlezone Ducted, Centrally Ducted | 212983250 |  | HRCU-A-CB | 38MURAQ18AB3* | Ducted Indoor Units | CAP**1917AL* | 59SC2E040M17**12 |  |  |  | 10.5 | 16 | 8.1 | 7.5 | FALSE | FALSE | FALSE |  | 68 | 99 | 100 | TRUE | Integrated | 150 | 1.When the unit power is on/in heating mode,and if the outdoor temperature drops below 3oC for 30 seconds,after running for 25mins, the base pan heater will be actived for 5 minutes. 2. In defrost mode and the outdoor temperature lower 1oC for 10 seconds the base pan heater will be actived and will be 5 mins delay inactive after defrost. | Integrated 24V control allows the system to automatically switch from heating with the heat pump ductless systems to the conventional, electric heat pump, or dual fuel heating system based on a preselected outdoor temperature (when paired with a 24V controlled third party thermostat). | Wi-fi/ Smart communication available when paired with qualifying third party 24V thermostats. | N/A | R410A | USA, Canada | 15840 | 1.69 | 2.75 | 17700 | 1.69 | 3.07 | 19160 | 1.67 | 3.36 | 16660 | 1.44 | 3.39 | 20440 | 1.4 | 4.28 | 17490 | 0.52 | 9.86 | 17900 | 1.71 | 3.07 | 18060 | 0.48 | 11.03 | 12010 | 0.44 | 8 | 12200 | 1.53 | 2.34 | 12380 | 0.41 | 8.85 | 10040 | 0.36 | 8.17 | 18000 | 2.44 | 2.16 | 18000 | 2.44 | 2.16
07/18/23 | Live | CARRIER | CARRIER | PERFORMANCE VS HP | Singlezone Ducted, Centrally Ducted | 212983261 |  | HRCU-A-CB | 38MURAQ18AB3* | Ducted Indoor Units | CAP**2417AL* | 59SC2E040M17**12 |  |  |  | 10 | 15.5 | 8.5 | 7.95 | FALSE | FALSE | FALSE |  | 67 | 105 | 106 | TRUE | Integrated | 150 | 1.When the unit power is on/in heating mode,and if the outdoor temperature drops below 3oC for 30 seconds,after running for 25mins, the base pan heater will be actived for 5 minutes. 2. In defrost mode and the outdoor temperature lower 1oC for 10 seconds the base pan heater will be actived and will be 5 mins delay inactive after defrost. | Integrated 24V control allows the system to automatically switch from heating with the heat pump ductless systems to the conventional, electric heat pump, or dual fuel heating system based on a preselected outdoor temperature (when paired with a 24V controlled third party thermostat). | Wi-fi/ Smart communication available when paired with qualifying third party 24V thermostats. | N/A | R410A | USA, Canada | 15390 | 1.72 | 2.62 | 17200 | 1.72 | 2.93 | 18620 | 1.71 | 3.19 | 16220 | 1.45 | 3.28 | 19910 | 1.41 | 4.14 | 17890 | 0.54 | 9.71 | 18300 | 1.79 | 3 | 18470 | 0.5 | 10.83 | 12100 | 0.44 | 8.06 | 12300 | 1.55 | 2.33 | 12480 | 0.41 | 8.92 | 10820 | 0.36 | 8.81 | 19400 | 2.45 | 2.32 | 19400 | 2.45 | 2.32
07/18/23 | Live | CARRIER | CARRIER | PERFORMANCE VS HP | Singlezone Ducted, Centrally Ducted | 212983272 |  | HRCU-A-CB | 38MURAQ18AB3* | Ducted Indoor Units | CAP**2517AL* | 59SC2E040M17**12 |  |  |  | 10.5 | 16 | 8.1 | 7.45 | FALSE | FALSE | FALSE |  | 68 | 99 | 100 | TRUE | Integrated | 150 | 1.When the unit power is on/in heating mode,and if the outdoor temperature drops below 3oC for 30 seconds,after running for 25mins, the base pan heater will be actived for 5 minutes. 2. In defrost mode and the outdoor temperature lower 1oC for 10 seconds the base pan heater will be actived and will be 5 mins delay inactive after defrost. | Integrated 24V control allows the system to automatically switch from heating with the heat pump ductless systems to the conventional, electric heat pump, or dual fuel heating system based on a preselected outdoor temperature (when paired with a 24V controlled third party thermostat). | Wi-fi/ Smart communication available when paired with qualifying third party 24V thermostats. | N/A | R410A | USA, Canada | 15840 | 1.69 | 2.75 | 17700 | 1.69 | 3.07 | 19160 | 1.67 | 3.36 | 16570 | 1.44 | 3.37 | 20330 | 1.4 | 4.26 | 17300 | 0.52 | 9.75 | 17700 | 1.71 | 3.03 | 17860 | 0.48 | 10.9 | 11910 | 0.43 | 8.12 | 12100 | 1.52 | 2.33 | 12280 | 0.4 | 9 | 9920 | 0.36 | 8.08 | 17800 | 2.44 | 2.14 | 17800 | 2.44 | 2.14
07/18/23 | Live | CARRIER | CARRIER | PERFORMANCE VS HP | Singlezone Ducted, Centrally Ducted | 212983283 |  | HRCU-A-CB | 38MURAQ18AB3* | Ducted Indoor Units | CAP**3017AL* | 59SC2E040M17**12 |  |  |  | 10.5 | 15.5 | 8.5 | 7.75 | FALSE | FALSE | FALSE |  | 67 | 102 | 103 | TRUE | Integrated | 150 | 1.When the unit power is on/in heating mode,and if the outdoor temperature drops below 3oC for 30 seconds,after running for 25mins, the base pan heater will be actived for 5 minutes. 2. In defrost mode and the outdoor temperature lower 1oC for 10 seconds the base pan heater will be actived and will be 5 mins delay inactive after defrost. | Integrated 24V control allows the system to automatically switch from heating with the heat pump ductless systems to the conventional, electric heat pump, or dual fuel heating system based on a preselected outdoor temperature (when paired with a 24V controlled third party thermostat). | Wi-fi/ Smart communication available when paired with qualifying third party 24V thermostats. | N/A | R410A | USA, Canada | 15480 | 1.65 | 2.75 | 17300 | 1.65 | 3.07 | 18720 | 1.64 | 3.35 | 16310 | 1.44 | 3.32 | 20010 | 1.4 | 4.19 | 17690 | 0.54 | 9.6 | 18100 | 1.77 | 3 | 18260 | 0.5 | 10.7 | 12010 | 0.44 | 8 | 12200 | 1.54 | 2.32 | 12380 | 0.41 | 8.85 | 10480 | 0.36 | 8.53 | 18800 | 2.46 | 2.24 | 18800 | 2.46 | 2.24
07/18/23 | Live | CARRIER | CARRIER | PERFORMANCE VS HP | Singlezone Ducted, Centrally Ducted | 212983294 |  | HRCU-A-CB | 38MURAQ18AB3* | Ducted Indoor Units | CNPV*2417AL* | 59SC2E040M17**12 |  |  |  | 10.5 | 15.5 | 8.1 | 8 | FALSE | FALSE | FALSE |  | 67 | 104 | 105 | TRUE | Integrated | 150 | 1.When the unit power is on/in heating mode,and if the outdoor temperature drops below 3oC for 30 seconds,after running for 25mins, the base pan heater will be actived for 5 minutes. 2. In defrost mode and the outdoor temperature lower 1oC for 10 seconds the base pan heater will be actived and will be 5 mins delay inactive after defrost. | Integrated 24V control allows the system to automatically switch from heating with the heat pump ductless systems to the conventional, electric heat pump, or dual fuel heating system based on a preselected outdoor temperature (when paired with a 24V controlled third party thermostat). | Wi-fi/ Smart communication available when paired with qualifying third party 24V thermostats. | N/A | R410A | USA, Canada | 15390 | 1.64 | 2.75 | 17200 | 1.64 | 3.07 | 18620 | 1.63 | 3.35 | 16310 | 1.46 | 3.27 | 20010 | 1.41 | 4.16 | 17890 | 0.54 | 9.71 | 18300 | 1.78 | 3.01 | 18470 | 0.5 | 10.83 | 12200 | 0.44 | 8.13 | 12400 | 1.55 | 2.34 | 12580 | 0.41 | 8.99 | 10760 | 0.36 | 8.76 | 19300 | 2.46 | 2.3 | 19300 | 2.46 | 2.3
07/18/23 | Live | CARRIER | CARRIER | PERFORMANCE VS HP | Singlezone Ducted, Centrally Ducted | 212983305 |  | HRCU-A-CB | 38MURAQ18AB3* | Ducted Indoor Units | CNPV*3017AL* | 59SC2E040M17**12 |  |  |  | 10.5 | 15.5 | 8.1 | 7.75 | FALSE | FALSE | FALSE |  | 67 | 102 | 103 | TRUE | Integrated | 150 | 1.When the unit power is on/in heating mode,and if the outdoor temperature drops below 3oC for 30 seconds,after running for 25mins, the base pan heater will be actived for 5 minutes. 2. In defrost mode and the outdoor temperature lower 1oC for 10 seconds the base pan heater will be actived and will be 5 mins delay inactive after defrost. | Integrated 24V control allows the system to automatically switch from heating with the heat pump ductless systems to the conventional, electric heat pump, or dual fuel heating system based on a preselected outdoor temperature (when paired with a 24V controlled third party thermostat). | Wi-fi/ Smart communication available when paired with qualifying third party 24V thermostats. | N/A | R410A | USA, Canada | 15570 | 1.66 | 2.75 | 17400 | 1.66 | 3.07 | 18830 | 1.65 | 3.34 | 16400 | 1.45 | 3.31 | 20120 | 1.4 | 4.21 | 17690 | 0.53 | 9.78 | 18100 | 1.76 | 3.01 | 18260 | 0.49 | 10.92 | 12100 | 0.44 | 8.06 | 12300 | 1.55 | 2.33 | 12480 | 0.41 | 8.92 | 10430 | 0.36 | 8.49 | 18700 | 2.45 | 2.24 | 18700 | 2.45 | 2.24
07/18/23 | Live | CARRIER | CARRIER | PERFORMANCE VS HP | Singlezone Ducted, Centrally Ducted | 212983626 |  | HRCU-A-CB | 38MURAQ18AB3* | Ducted Indoor Units | CAP**1917AL* | 59SC2E060M14**12 |  |  |  | 10.5 | 16.5 | 8.1 | 7.5 | FALSE | FALSE | FALSE |  | 68 | 100 | 101 | TRUE | Integrated | 150 | 1.When the unit power is on/in heating mode,and if the outdoor temperature drops below 3oC for 30 seconds,after running for 25mins, the base pan heater will be actived for 5 minutes. 2. In defrost mode and the outdoor temperature lower 1oC for 10 seconds the base pan heater will be actived and will be 5 mins delay inactive after defrost. | Integrated 24V control allows the system to automatically switch from heating with the heat pump ductless systems to the conventional, electric heat pump, or dual fuel heating system based on a preselected outdoor temperature (when paired with a 24V controlled third party thermostat). | Wi-fi/ Smart communication available when paired with qualifying third party 24V thermostats. | N/A | R410A | USA, Canada | 15840 | 1.69 | 2.75 | 17700 | 1.69 | 3.07 | 19160 | 1.67 | 3.36 | 16570 | 1.42 | 3.42 | 20330 | 1.38 | 4.32 | 17300 | 0.52 | 9.75 | 17700 | 1.71 | 3.03 | 17860 | 0.48 | 10.9 | 11910 | 0.43 | 8.12 | 12100 | 1.52 | 2.33 | 12280 | 0.4 | 9 | 9980 | 0.36 | 8.12 | 17900 | 2.43 | 2.16 | 17900 | 2.43 | 2.16
07/18/23 | Live | CARRIER | CARRIER | PERFORMANCE VS HP | Singlezone Ducted, Centrally Ducted | 212983636 |  | HRCU-A-CB | 38MURAQ18AB3* | Ducted Indoor Units | CAP**2414AL* | 59SC2E060M14**12 |  |  |  | 10.5 | 16 | 8.5 | 8.1 | FALSE | FALSE | FALSE |  | 67 | 103 | 104 | TRUE | Integrated | 150 | 1.When the unit power is on/in heating mode,and if the outdoor temperature drops below 3oC for 30 seconds,after running for 25mins, the base pan heater will be actived for 5 minutes. 2. In defrost mode and the outdoor temperature lower 1oC for 10 seconds the base pan heater will be actived and will be 5 mins delay inactive after defrost. | Integrated 24V control allows the system to automatically switch from heating with the heat pump ductless systems to the conventional, electric heat pump, or dual fuel heating system based on a preselected outdoor temperature (when paired with a 24V controlled third party thermostat). | Wi-fi/ Smart communication available when paired with qualifying third party 24V thermostats. | N/A | R410A | USA, Canada | 15660 | 1.67 | 2.75 | 17500 | 1.67 | 3.07 | 18940 | 1.66 | 3.34 | 16660 | 1.44 | 3.39 | 20440 | 1.4 | 4.28 | 18080 | 0.53 | 10 | 18500 | 1.75 | 3.1 | 18670 | 0.49 | 11.17 | 12200 | 0.44 | 8.13 | 12400 | 1.53 | 2.38 | 12580 | 0.41 | 8.99 | 10820 | 0.36 | 8.81 | 19400 | 2.43 | 2.34 | 19400 | 2.43 | 2.34
07/18/23 | Live | CARRIER | CARRIER | PERFORMANCE VS HP | Singlezone Ducted, Centrally Ducted | 212983646 |  | HRCU-A-CB | 38MURAQ18AB3* | Ducted Indoor Units | CAP**2417AL* | 59SC2E060M14**12 |  |  |  | 10.5 | 16 | 8.5 | 8.1 | FALSE | FALSE | FALSE |  | 67 | 103 | 104 | TRUE | Integrated | 150 | 1.When the unit power is on/in heating mode,and if the outdoor temperature drops below 3oC for 30 seconds,after running for 25mins, the base pan heater will be actived for 5 minutes. 2. In defrost mode and the outdoor temperature lower 1oC for 10 seconds the base pan heater will be actived and will be 5 mins delay inactive after defrost. | Integrated 24V control allows the system to automatically switch from heating with the heat pump ductless systems to the conventional, electric heat pump, or dual fuel heating system based on a preselected outdoor temperature (when paired with a 24V controlled third party thermostat). | Wi-fi/ Smart communication available when paired with qualifying third party 24V thermostats. | N/A | R410A | USA, Canada | 15750 | 1.68 | 2.75 | 17600 | 1.68 | 3.07 | 19050 | 1.67 | 3.34 | 16660 | 1.44 | 3.39 | 20440 | 1.4 | 4.28 | 18080 | 0.53 | 10 | 18500 | 1.74 | 3.12 | 18670 | 0.49 | 11.17 | 12200 | 0.43 | 8.32 | 12400 | 1.51 | 2.41 | 12580 | 0.4 | 9.22 | 10820 | 0.36 | 8.81 | 19400 | 2.43 | 2.34 | 19400 | 2.43 | 2.34
07/18/23 | Live | CARRIER | CARRIER | PERFORMANCE VS HP | Singlezone Ducted, Centrally Ducted | 212983656 |  | HRCU-A-CB | 38MURAQ18AB3* | Ducted Indoor Units | CAP**2517AL* | 59SC2E060M14**12 |  |  |  | 10.5 | 16.5 | 8.1 | 7.5 | FALSE | FALSE | FALSE |  | 67 | 99 | 100 | TRUE | Integrated | 150 | 1.When the unit power is on/in heating mode,and if the outdoor temperature drops below 3oC for 30 seconds,after running for 25mins, the base pan heater will be actived for 5 minutes. 2. In defrost mode and the outdoor temperature lower 1oC for 10 seconds the base pan heater will be actived and will be 5 mins delay inactive after defrost. | Integrated 24V control allows the system to automatically switch from heating with the heat pump ductless systems to the conventional, electric heat pump, or dual fuel heating system based on a preselected outdoor temperature (when paired with a 24V controlled third party thermostat). | Wi-fi/ Smart communication available when paired with qualifying third party 24V thermostats. | N/A | R410A | USA, Canada | 15840 | 1.69 | 2.75 | 17700 | 1.69 | 3.07 | 19160 | 1.67 | 3.36 | 16660 | 1.42 | 3.44 | 20440 | 1.38 | 4.34 | 17300 | 0.52 | 9.75 | 17700 | 1.71 | 3.03 | 17860 | 0.48 | 10.9 | 11810 | 0.43 | 8.05 | 12000 | 1.49 | 2.36 | 12180 | 0.4 | 8.92 | 9920 | 0.36 | 8.08 | 17800 | 2.44 | 2.14 | 17800 | 2.44 | 2.14
07/18/23 | Live | CARRIER | CARRIER | PERFORMANCE VS HP | Singlezone Ducted, Centrally Ducted | 212983666 |  | HRCU-A-CB | 38MURAQ18AB3* | Ducted Indoor Units | CAP**3014AL* | 59SC2E060M14**12 |  |  |  | 10.5 | 16 | 8.5 | 7.8 | FALSE | FALSE | FALSE |  | 67 | 101 | 102 | TRUE | Integrated | 150 | 1.When the unit power is on/in heating mode,and if the outdoor temperature drops below 3oC for 30 seconds,after running for 25mins, the base pan heater will be actived for 5 minutes. 2. In defrost mode and the outdoor temperature lower 1oC for 10 seconds the base pan heater will be actived and will be 5 mins delay inactive after defrost. | Integrated 24V control allows the system to automatically switch from heating with the heat pump ductless systems to the conventional, electric heat pump, or dual fuel heating system based on a preselected outdoor temperature (when paired with a 24V controlled third party thermostat). | Wi-fi/ Smart communication available when paired with qualifying third party 24V thermostats. | N/A | R410A | USA, Canada | 15840 | 1.69 | 2.75 | 17700 | 1.69 | 3.07 | 19160 | 1.67 | 3.36 | 16660 | 1.43 | 3.41 | 20440 | 1.39 | 4.31 | 17890 | 0.53 | 9.89 | 18300 | 1.73 | 3.1 | 18470 | 0.49 | 11.05 | 12100 | 0.44 | 8.06 | 12300 | 1.53 | 2.36 | 12480 | 0.41 | 8.92 | 10430 | 0.36 | 8.49 | 18700 | 2.45 | 2.24 | 18700 | 2.45 | 2.24
07/18/23 | Live | CARRIER | CARRIER | PERFORMANCE VS HP | Singlezone Ducted, Centrally Ducted | 212983676 |  | HRCU-A-CB | 38MURAQ18AB3* | Ducted Indoor Units | CAP**3017AL* | 59SC2E060M14**12 |  |  |  | 10.5 | 16.5 | 8.5 | 7.8 | FALSE | FALSE | FALSE |  | 67 | 104 | 105 | TRUE | Integrated | 150 | 1.When the unit power is on/in heating mode,and if the outdoor temperature drops below 3oC for 30 seconds,after running for 25mins, the base pan heater will be actived for 5 minutes. 2. In defrost mode and the outdoor temperature lower 1oC for 10 seconds the base pan heater will be actived and will be 5 mins delay inactive after defrost. | Integrated 24V control allows the system to automatically switch from heating with the heat pump ductless systems to the conventional, electric heat pump, or dual fuel heating system based on a preselected outdoor temperature (when paired with a 24V controlled third party thermostat). | Wi-fi/ Smart communication available when paired with qualifying third party 24V thermostats. | N/A | R410A | USA, Canada | 15570 | 1.66 | 2.75 | 17400 | 1.66 | 3.07 | 18830 | 1.65 | 3.34 | 16400 | 1.42 | 3.38 | 20120 | 1.38 | 4.27 | 17590 | 0.54 | 9.55 | 18000 | 1.76 | 3 | 18160 | 0.49 | 10.86 | 12010 | 0.44 | 8 | 12200 | 1.54 | 2.32 | 12380 | 0.41 | 8.85 | 10540 | 0.36 | 8.58 | 18900 | 2.43 | 2.28 | 18900 | 2.43 | 2.28
07/18/23 | Live | CARRIER | CARRIER | PERFORMANCE VS HP | Singlezone Ducted, Centrally Ducted | 212983686 |  | HRCU-A-CB | 38MURAQ18AB3* | Ducted Indoor Units | CNPV*1814AL* | 59SC2E060M14**12 |  |  |  | 10.5 | 16 | 8.5 | 8.15 | FALSE | FALSE | FALSE |  | 67 | 106 | 107 | TRUE | Integrated | 150 | 1.When the unit power is on/in heating mode,and if the outdoor temperature drops below 3oC for 30 seconds,after running for 25mins, the base pan heater will be actived for 5 minutes. 2. In defrost mode and the outdoor temperature lower 1oC for 10 seconds the base pan heater will be actived and will be 5 mins delay inactive after defrost. | Integrated 24V control allows the system to automatically switch from heating with the heat pump ductless systems to the conventional, electric heat pump, or dual fuel heating system based on a preselected outdoor temperature (when paired with a 24V controlled third party thermostat). | Wi-fi/ Smart communication available when paired with qualifying third party 24V thermostats. | N/A | R410A | USA, Canada | 15480 | 1.65 | 2.75 | 17300 | 1.65 | 3.07 | 18720 | 1.64 | 3.35 | 16400 | 1.45 | 3.31 | 20120 | 1.4 | 4.21 | 18080 | 0.54 | 9.81 | 18500 | 1.78 | 3.05 | 18670 | 0.5 | 10.94 | 12200 | 0.44 | 8.13 | 12400 | 1.54 | 2.36 | 12580 | 0.41 | 8.99 | 11040 | 0.36 | 8.99 | 19800 | 2.44 | 2.38 | 19800 | 2.44 | 2.38
07/18/23 | Live | CARRIER | CARRIER | PERFORMANCE VS HP | Singlezone Ducted, Centrally Ducted | 212983696 |  | HRCU-A-CB | 38MURAQ18AB3* | Ducted Indoor Units | CNPV*2414AL* | 59SC2E060M14**12 |  |  |  | 11 | 16 | 8.5 | 8.05 | FALSE | FALSE | FALSE |  | 67 | 102 | 103 | TRUE | Integrated | 150 | 1.When the unit power is on/in heating mode,and if the outdoor temperature drops below 3oC for 30 seconds,after running for 25mins, the base pan heater will be actived for 5 minutes. 2. In defrost mode and the outdoor temperature lower 1oC for 10 seconds the base pan heater will be actived and will be 5 mins delay inactive after defrost. | Integrated 24V control allows the system to automatically switch from heating with the heat pump ductless systems to the conventional, electric heat pump, or dual fuel heating system based on a preselected outdoor temperature (when paired with a 24V controlled third party thermostat). | Wi-fi/ Smart communication available when paired with qualifying third party 24V thermostats. | N/A | R410A | USA, Canada | 15660 | 1.59 | 2.89 | 17500 | 1.59 | 3.23 | 18940 | 1.58 | 3.51 | 16660 | 1.44 | 3.39 | 20440 | 1.4 | 4.28 | 18080 | 0.53 | 10 | 18500 | 1.73 | 3.13 | 18670 | 0.48 | 11.4 | 12200 | 0.43 | 8.32 | 12400 | 1.5 | 2.42 | 12580 | 0.4 | 9.22 | 10700 | 0.36 | 8.71 | 19200 | 2.45 | 2.3 | 19200 | 2.45 | 2.3
07/18/23 | Live | CARRIER | CARRIER | PERFORMANCE VS HP | Singlezone Ducted, Centrally Ducted | 212983706 |  | HRCU-A-CB | 38MURAQ18AB3* | Ducted Indoor Units | CNPV*2417AL* | 59SC2E060M14**12 |  |  |  | 11 | 16 | 8.5 | 8.05 | FALSE | FALSE | FALSE |  | 67 | 102 | 103 | TRUE | Integrated | 150 | 1.When the unit power is on/in heating mode,and if the outdoor temperature drops below 3oC for 30 seconds,after running for 25mins, the base pan heater will be actived for 5 minutes. 2. In defrost mode and the outdoor temperature lower 1oC for 10 seconds the base pan heater will be actived and will be 5 mins delay inactive after defrost. | Integrated 24V control allows the system to automatically switch from heating with the heat pump ductless systems to the conventional, electric heat pump, or dual fuel heating system based on a preselected outdoor temperature (when paired with a 24V controlled third party thermostat). | Wi-fi/ Smart communication available when paired with qualifying third party 24V thermostats. | N/A | R410A | USA, Canada | 15660 | 1.59 | 2.89 | 17500 | 1.59 | 3.23 | 18940 | 1.58 | 3.51 | 16660 | 1.44 | 3.39 | 20440 | 1.4 | 4.28 | 18080 | 0.53 | 10 | 18500 | 1.73 | 3.13 | 18670 | 0.48 | 11.4 | 12200 | 0.43 | 8.32 | 12400 | 1.5 | 2.42 | 12580 | 0.4 | 9.22 | 10700 | 0.36 | 8.71 | 19200 | 2.45 | 2.3 | 19200 | 2.45 | 2.3
07/18/23 | Live | CARRIER | CARRIER | PERFORMANCE VS HP | Singlezone Ducted, Centrally Ducted | 212983717 |  | HRCU-A-CB | 38MURAQ18AB3* | Ducted Indoor Units | CNPV*3014AL* | 59SC2E060M14**12 |  |  |  | 11 | 16 | 8.1 | 7.7 | FALSE | FALSE | FALSE |  | 68 | 102 | 103 | TRUE | Integrated | 150 | 1.When the unit power is on/in heating mode,and if the outdoor temperature drops below 3oC for 30 seconds,after running for 25mins, the base pan heater will be actived for 5 minutes. 2. In defrost mode and the outdoor temperature lower 1oC for 10 seconds the base pan heater will be actived and will be 5 mins delay inactive after defrost. | Integrated 24V control allows the system to automatically switch from heating with the heat pump ductless systems to the conventional, electric heat pump, or dual fuel heating system based on a preselected outdoor temperature (when paired with a 24V controlled third party thermostat). | Wi-fi/ Smart communication available when paired with qualifying third party 24V thermostats. | N/A | R410A | USA, Canada | 15570 | 1.58 | 2.89 | 17400 | 1.58 | 3.23 | 18830 | 1.57 | 3.51 | 16310 | 1.42 | 3.37 | 20010 | 1.38 | 4.25 | 17490 | 0.53 | 9.67 | 17900 | 1.75 | 3 | 18060 | 0.49 | 10.8 | 12010 | 0.44 | 8 | 12200 | 1.54 | 2.32 | 12380 | 0.41 | 8.85 | 10370 | 0.36 | 8.44 | 18600 | 2.43 | 2.24 | 18600 | 2.43 | 2.24
07/18/23 | Live | CARRIER | CARRIER | PERFORMANCE VS HP | Singlezone Ducted, Centrally Ducted | 212983727 |  | HRCU-A-CB | 38MURAQ18AB3* | Ducted Indoor Units | CNPV*3017AL* | 59SC2E060M14**12 |  |  |  | 11 | 16.5 | 8.1 | 7.75 | FALSE | FALSE | FALSE |  | 67 | 102 | 103 | TRUE | Integrated | 150 | 1.When the unit power is on/in heating mode,and if the outdoor temperature drops below 3oC for 30 seconds,after running for 25mins, the base pan heater will be actived for 5 minutes. 2. In defrost mode and the outdoor temperature lower 1oC for 10 seconds the base pan heater will be actived and will be 5 mins delay inactive after defrost. | Integrated 24V control allows the system to automatically switch from heating with the heat pump ductless systems to the conventional, electric heat pump, or dual fuel heating system based on a preselected outdoor temperature (when paired with a 24V controlled third party thermostat). | Wi-fi/ Smart communication available when paired with qualifying third party 24V thermostats. | N/A | R410A | USA, Canada | 15570 | 1.58 | 2.89 | 17400 | 1.58 | 3.23 | 18830 | 1.57 | 3.51 | 16400 | 1.42 | 3.38 | 20120 | 1.38 | 4.27 | 17590 | 0.53 | 9.73 | 18000 | 1.75 | 3.01 | 18160 | 0.49 | 10.86 | 12010 | 0.44 | 8 | 12200 | 1.53 | 2.34 | 12380 | 0.41 | 8.85 | 10430 | 0.36 | 8.49 | 18700 | 2.45 | 2.24 | 18700 | 2.45 | 2.24
07/18/23 | Live | CARRIER | CARRIER | PERFORMANCE VS HP | Singlezone Ducted, Centrally Ducted | 212984157 |  | HRCU-A-CB | 38MURAQ18AB3* | Ducted Indoor Units | CAP**1917AL* | 59SC2E060M17**14 |  |  |  | 11 | 16.5 | 8.5 | 7.55 | FALSE | FALSE | FALSE |  | 67 | 98 | 98 | TRUE | Integrated | 150 | 1.When the unit power is on/in heating mode,and if the outdoor temperature drops below 3oC for 30 seconds,after running for 25mins, the base pan heater will be actived for 5 minutes. 2. In defrost mode and the outdoor temperature lower 1oC for 10 seconds the base pan heater will be actived and will be 5 mins delay inactive after defrost. | Integrated 24V control allows the system to automatically switch from heating with the heat pump ductless systems to the conventional, electric heat pump, or dual fuel heating system based on a preselected outdoor temperature (when paired with a 24V controlled third party thermostat). | Wi-fi/ Smart communication available when paired with qualifying third party 24V thermostats. | N/A | R410A | USA, Canada | 16110 | 1.64 | 2.88 | 18000 | 1.64 | 3.22 | 19480 | 1.63 | 3.5 | 16920 | 1.43 | 3.47 | 20760 | 1.39 | 4.38 | 17590 | 0.51 | 10.11 | 18000 | 1.67 | 3.16 | 18160 | 0.47 | 11.32 | 12010 | 0.43 | 8.19 | 12200 | 1.49 | 2.4 | 12380 | 0.4 | 9.07 | 9920 | 0.36 | 8.08 | 17800 | 2.44 | 2.14 | 17800 | 2.44 | 2.14
07/18/23 | Live | CARRIER | CARRIER | PERFORMANCE VS HP | Singlezone Ducted, Centrally Ducted | 212984169 |  | HRCU-A-CB | 38MURAQ18AB3* | Ducted Indoor Units | CAP**2417AL* | 59SC2E060M17**14 |  |  |  | 10.5 | 16.5 | 8.5 | 8.1 | FALSE | FALSE | FALSE |  | 67 | 103 | 104 | TRUE | Integrated | 150 | 1.When the unit power is on/in heating mode,and if the outdoor temperature drops below 3oC for 30 seconds,after running for 25mins, the base pan heater will be actived for 5 minutes. 2. In defrost mode and the outdoor temperature lower 1oC for 10 seconds the base pan heater will be actived and will be 5 mins delay inactive after defrost. | Integrated 24V control allows the system to automatically switch from heating with the heat pump ductless systems to the conventional, electric heat pump, or dual fuel heating system based on a preselected outdoor temperature (when paired with a 24V controlled third party thermostat). | Wi-fi/ Smart communication available when paired with qualifying third party 24V thermostats. | N/A | R410A | USA, Canada | 15660 | 1.67 | 2.75 | 17500 | 1.67 | 3.07 | 18940 | 1.66 | 3.34 | 16660 | 1.44 | 3.39 | 20440 | 1.4 | 4.28 | 18080 | 0.53 | 10 | 18500 | 1.74 | 3.12 | 18670 | 0.49 | 11.17 | 12200 | 0.44 | 8.13 | 12400 | 1.53 | 2.38 | 12580 | 0.41 | 8.99 | 10820 | 0.36 | 8.81 | 19400 | 2.43 | 2.34 | 19400 | 2.43 | 2.34
07/18/23 | Live | CARRIER | CARRIER | PERFORMANCE VS HP | Singlezone Ducted, Centrally Ducted | 212984181 |  | HRCU-A-CB | 38MURAQ18AB3* | Ducted Indoor Units | CAP**2517AL* | 59SC2E060M17**14 |  |  |  | 11 | 16.5 | 8.5 | 7.5 | FALSE | FALSE | FALSE |  | 68 | 98 | 98 | TRUE | Integrated | 150 | 1.When the unit power is on/in heating mode,and if the outdoor temperature drops below 3oC for 30 seconds,after running for 25mins, the base pan heater will be actived for 5 minutes. 2. In defrost mode and the outdoor temperature lower 1oC for 10 seconds the base pan heater will be actived and will be 5 mins delay inactive after defrost. | Integrated 24V control allows the system to automatically switch from heating with the heat pump ductless systems to the conventional, electric heat pump, or dual fuel heating system based on a preselected outdoor temperature (when paired with a 24V controlled third party thermostat). | Wi-fi/ Smart communication available when paired with qualifying third party 24V thermostats. | N/A | R410A | USA, Canada | 16200 | 1.65 | 2.88 | 18100 | 1.65 | 3.21 | 19590 | 1.63 | 3.52 | 16740 | 1.42 | 3.45 | 20540 | 1.37 | 4.39 | 17490 | 0.51 | 10.05 | 17900 | 1.66 | 3.16 | 18060 | 0.47 | 11.26 | 12010 | 0.43 | 8.19 | 12200 | 1.49 | 2.4 | 12380 | 0.4 | 9.07 | 9870 | 0.36 | 8.04 | 17700 | 2.42 | 2.14 | 17700 | 2.42 | 2.14
07/18/23 | Live | CARRIER | CARRIER | PERFORMANCE VS HP | Singlezone Ducted, Centrally Ducted | 212984193 |  | HRCU-A-CB | 38MURAQ18AB3* | Ducted Indoor Units | CAP**3017AL* | 59SC2E060M17**14 |  |  |  | 10.5 | 16.5 | 8.5 | 7.8 | FALSE | FALSE | FALSE |  | 67 | 101 | 102 | TRUE | Integrated | 150 | 1.When the unit power is on/in heating mode,and if the outdoor temperature drops below 3oC for 30 seconds,after running for 25mins, the base pan heater will be actived for 5 minutes. 2. In defrost mode and the outdoor temperature lower 1oC for 10 seconds the base pan heater will be actived and will be 5 mins delay inactive after defrost. | Integrated 24V control allows the system to automatically switch from heating with the heat pump ductless systems to the conventional, electric heat pump, or dual fuel heating system based on a preselected outdoor temperature (when paired with a 24V controlled third party thermostat). | Wi-fi/ Smart communication available when paired with qualifying third party 24V thermostats. | N/A | R410A | USA, Canada | 15840 | 1.69 | 2.75 | 17700 | 1.69 | 3.07 | 19160 | 1.67 | 3.36 | 16480 | 1.42 | 3.4 | 20220 | 1.38 | 4.29 | 17890 | 0.52 | 10.08 | 18300 | 1.72 | 3.12 | 18470 | 0.48 | 11.28 | 12100 | 0.43 | 8.25 | 12300 | 1.51 | 2.39 | 12480 | 0.4 | 9.14 | 10430 | 0.36 | 8.49 | 18700 | 2.45 | 2.24 | 18700 | 2.45 | 2.24
07/18/23 | Live | CARRIER | CARRIER | PERFORMANCE VS HP | Singlezone Ducted, Centrally Ducted | 212984205 |  | HRCU-A-CB | 38MURAQ18AB3* | Ducted Indoor Units | CNPV*2417AL* | 59SC2E060M17**14 |  |  |  | 10.5 | 16 | 8.5 | 8.05 | FALSE | FALSE | FALSE |  | 67 | 102 | 103 | TRUE | Integrated | 150 | 1.When the unit power is on/in heating mode,and if the outdoor temperature drops below 3oC for 30 seconds,after running for 25mins, the base pan heater will be actived for 5 minutes. 2. In defrost mode and the outdoor temperature lower 1oC for 10 seconds the base pan heater will be actived and will be 5 mins delay inactive after defrost. | Integrated 24V control allows the system to automatically switch from heating with the heat pump ductless systems to the conventional, electric heat pump, or dual fuel heating system based on a preselected outdoor temperature (when paired with a 24V controlled third party thermostat). | Wi-fi/ Smart communication available when paired with qualifying third party 24V thermostats. | N/A | R410A | USA, Canada | 15660 | 1.67 | 2.75 | 17500 | 1.67 | 3.07 | 18940 | 1.66 | 3.34 | 16570 | 1.44 | 3.37 | 20330 | 1.39 | 4.29 | 18080 | 0.53 | 10 | 18500 | 1.74 | 3.12 | 18670 | 0.49 | 11.17 | 12200 | 0.43 | 8.32 | 12400 | 1.51 | 2.41 | 12580 | 0.4 | 9.22 | 10700 | 0.36 | 8.71 | 19200 | 2.45 | 2.3 | 19200 | 2.45 | 2.3
07/18/23 | Live | CARRIER | CARRIER | PERFORMANCE VS HP | Singlezone Ducted, Centrally Ducted | 212984217 |  | HRCU-A-CB | 38MURAQ18AB3* | Ducted Indoor Units | CNPV*3017AL* | 59SC2E060M17**14 |  |  |  | 11 | 16.5 | 8.1 | 7.8 | FALSE | FALSE | FALSE |  | 67 | 100 | 101 | TRUE | Integrated | 150 | 1.When the unit power is on/in heating mode,and if the outdoor temperature drops below 3oC for 30 seconds,after running for 25mins, the base pan heater will be actived for 5 minutes. 2. In defrost mode and the outdoor temperature lower 1oC for 10 seconds the base pan heater will be actived and will be 5 mins delay inactive after defrost. | Integrated 24V control allows the system to automatically switch from heating with the heat pump ductless systems to the conventional, electric heat pump, or dual fuel heating system based on a preselected outdoor temperature (when paired with a 24V controlled third party thermostat). | Wi-fi/ Smart communication available when paired with qualifying third party 24V thermostats. | N/A | R410A | USA, Canada | 15840 | 1.61 | 2.88 | 17700 | 1.61 | 3.22 | 19160 | 1.6 | 3.51 | 16660 | 1.43 | 3.41 | 20440 | 1.39 | 4.31 | 17890 | 0.52 | 10.08 | 18300 | 1.71 | 3.14 | 18470 | 0.48 | 11.28 | 12100 | 0.43 | 8.25 | 12300 | 1.51 | 2.39 | 12480 | 0.4 | 9.14 | 10370 | 0.36 | 8.44 | 18600 | 2.43 | 2.24 | 18600 | 2.43 | 2.24
07/18/23 | Live | CARRIER | CARRIER | PERFORMANCE VS HP | Singlezone Ducted, Centrally Ducted | 212984697 |  | HRCU-A-CB | 38MURAQ18AB3* | Ducted Indoor Units | CAP**1917AL* | 59SC2E080M17**16 |  |  |  | 11 | 16.5 | 8.5 | 7.55 | FALSE | FALSE | FALSE |  | 67 | 96 | 97 | TRUE | Integrated | 150 | 1.When the unit power is on/in heating mode,and if the outdoor temperature drops below 3oC for 30 seconds,after running for 25mins, the base pan heater will be actived for 5 minutes. 2. In defrost mode and the outdoor temperature lower 1oC for 10 seconds the base pan heater will be actived and will be 5 mins delay inactive after defrost. | Integrated 24V control allows the system to automatically switch from heating with the heat pump ductless systems to the conventional, electric heat pump, or dual fuel heating system based on a preselected outdoor temperature (when paired with a 24V controlled third party thermostat). | Wi-fi/ Smart communication available when paired with qualifying third party 24V thermostats. | N/A | R410A | USA, Canada | 16380 | 1.67 | 2.87 | 18300 | 1.66 | 3.23 | 19810 | 1.65 | 3.52 | 17090 | 1.43 | 3.5 | 20970 | 1.38 | 4.45 | 17790 | 0.5 | 10.43 | 18200 | 1.65 | 3.23 | 18360 | 0.46 | 11.7 | 12100 | 0.42 | 8.44 | 12300 | 1.48 | 2.44 | 12480 | 0.39 | 9.38 | 9870 | 0.36 | 8.04 | 17700 | 2.42 | 2.14 | 17700 | 2.42 | 2.14
07/18/23 | Live | CARRIER | CARRIER | PERFORMANCE VS HP | Singlezone Ducted, Centrally Ducted | 212984709 |  | HRCU-A-CB | 38MURAQ18AB3* | Ducted Indoor Units | CAP**2417AL* | 59SC2E080M17**16 |  |  |  | 10.5 | 16.5 | 8.5 | 8.1 | FALSE | FALSE | FALSE |  | 66 | 102 | 103 | TRUE | Integrated | 150 | 1.When the unit power is on/in heating mode,and if the outdoor temperature drops below 3oC for 30 seconds,after running for 25mins, the base pan heater will be actived for 5 minutes. 2. In defrost mode and the outdoor temperature lower 1oC for 10 seconds the base pan heater will be actived and will be 5 mins delay inactive after defrost. | Integrated 24V control allows the system to automatically switch from heating with the heat pump ductless systems to the conventional, electric heat pump, or dual fuel heating system based on a preselected outdoor temperature (when paired with a 24V controlled third party thermostat). | Wi-fi/ Smart communication available when paired with qualifying third party 24V thermostats. | N/A | R410A | USA, Canada | 15840 | 1.69 | 2.75 | 17700 | 1.69 | 3.07 | 19160 | 1.67 | 3.36 | 16570 | 1.43 | 3.4 | 20330 | 1.38 | 4.32 | 18280 | 0.52 | 10.3 | 18700 | 1.71 | 3.2 | 18870 | 0.48 | 11.52 | 12300 | 0.43 | 8.38 | 12500 | 1.51 | 2.43 | 12680 | 0.4 | 9.29 | 10760 | 0.36 | 8.76 | 19300 | 2.44 | 2.32 | 19300 | 2.44 | 2.32
07/18/23 | Live | CARRIER | CARRIER | PERFORMANCE VS HP | Singlezone Ducted, Centrally Ducted | 212984721 |  | HRCU-A-CB | 38MURAQ18AB3* | Ducted Indoor Units | CAP**2517AL* | 59SC2E080M17**16 |  |  |  | 11 | 16.5 | 8.5 | 7.5 | FALSE | FALSE | FALSE |  | 67 | 96 | 97 | TRUE | Integrated | 150 | 1.When the unit power is on/in heating mode,and if the outdoor temperature drops below 3oC for 30 seconds,after running for 25mins, the base pan heater will be actived for 5 minutes. 2. In defrost mode and the outdoor temperature lower 1oC for 10 seconds the base pan heater will be actived and will be 5 mins delay inactive after defrost. | Integrated 24V control allows the system to automatically switch from heating with the heat pump ductless systems to the conventional, electric heat pump, or dual fuel heating system based on a preselected outdoor temperature (when paired with a 24V controlled third party thermostat). | Wi-fi/ Smart communication available when paired with qualifying third party 24V thermostats. | N/A | R410A | USA, Canada | 16380 | 1.67 | 2.87 | 18300 | 1.66 | 3.23 | 19810 | 1.65 | 3.52 | 17180 | 1.43 | 3.52 | 21080 | 1.38 | 4.48 | 17690 | 0.5 | 10.37 | 18100 | 1.64 | 3.23 | 18260 | 0.46 | 11.63 | 12010 | 0.42 | 8.38 | 12200 | 1.47 | 2.43 | 12380 | 0.39 | 9.3 | 9810 | 0.35 | 8.21 | 17600 | 2.41 | 2.14 | 17600 | 2.41 | 2.14
07/18/23 | Live | CARRIER | CARRIER | PERFORMANCE VS HP | Singlezone Ducted, Centrally Ducted | 212984733 |  | HRCU-A-CB | 38MURAQ18AB3* | Ducted Indoor Units | CAP**3017AL* | 59SC2E080M17**16 |  |  |  | 10.5 | 16.5 | 8.5 | 7.85 | FALSE | FALSE | FALSE |  | 67 | 100 | 101 | TRUE | Integrated | 150 | 1.When the unit power is on/in heating mode,and if the outdoor temperature drops below 3oC for 30 seconds,after running for 25mins, the base pan heater will be actived for 5 minutes. 2. In defrost mode and the outdoor temperature lower 1oC for 10 seconds the base pan heater will be actived and will be 5 mins delay inactive after defrost. | Integrated 24V control allows the system to automatically switch from heating with the heat pump ductless systems to the conventional, electric heat pump, or dual fuel heating system based on a preselected outdoor temperature (when paired with a 24V controlled third party thermostat). | Wi-fi/ Smart communication available when paired with qualifying third party 24V thermostats. | N/A | R410A | USA, Canada | 16020 | 1.71 | 2.75 | 17900 | 1.7 | 3.09 | 19370 | 1.69 | 3.36 | 17000 | 1.43 | 3.48 | 20860 | 1.39 | 4.4 | 18080 | 0.52 | 10.19 | 18500 | 1.69 | 3.21 | 18670 | 0.48 | 11.4 | 12200 | 0.43 | 8.32 | 12400 | 1.5 | 2.42 | 12580 | 0.4 | 9.22 | 10430 | 0.36 | 8.49 | 18700 | 2.43 | 2.26 | 18700 | 2.43 | 2.26
07/18/23 | Live | CARRIER | CARRIER | PERFORMANCE VS HP | Singlezone Ducted, Centrally Ducted | 212984745 |  | HRCU-A-CB | 38MURAQ18AB3* | Ducted Indoor Units | CNPV*2417AL* | 59SC2E080M17**16 |  |  |  | 11 | 16.5 | 8.5 | 8.05 | FALSE | FALSE | FALSE |  | 66 | 101 | 102 | TRUE | Integrated | 150 | 1.When the unit power is on/in heating mode,and if the outdoor temperature drops below 3oC for 30 seconds,after running for 25mins, the base pan heater will be actived for 5 minutes. 2. In defrost mode and the outdoor temperature lower 1oC for 10 seconds the base pan heater will be actived and will be 5 mins delay inactive after defrost. | Integrated 24V control allows the system to automatically switch from heating with the heat pump ductless systems to the conventional, electric heat pump, or dual fuel heating system based on a preselected outdoor temperature (when paired with a 24V controlled third party thermostat). | Wi-fi/ Smart communication available when paired with qualifying third party 24V thermostats. | N/A | R410A | USA, Canada | 15840 | 1.61 | 2.88 | 17700 | 1.61 | 3.22 | 19160 | 1.6 | 3.51 | 16740 | 1.44 | 3.41 | 20540 | 1.39 | 4.33 | 18280 | 0.52 | 10.3 | 18700 | 1.71 | 3.2 | 18870 | 0.48 | 11.52 | 12300 | 0.43 | 8.38 | 12500 | 1.5 | 2.44 | 12680 | 0.4 | 9.29 | 10650 | 0.36 | 8.67 | 19100 | 2.43 | 2.3 | 19100 | 2.43 | 2.3
07/18/23 | Live | CARRIER | CARRIER | PERFORMANCE VS HP | Singlezone Ducted, Centrally Ducted | 212984757 |  | HRCU-A-CB | 38MURAQ18AB3* | Ducted Indoor Units | CNPV*3017AL* | 59SC2E080M17**16 |  |  |  | 11 | 16.5 | 8.1 | 7.7 | FALSE | FALSE | FALSE |  | 67 | 102 | 103 | TRUE | Integrated | 150 | 1.When the unit power is on/in heating mode,and if the outdoor temperature drops below 3oC for 30 seconds,after running for 25mins, the base pan heater will be actived for 5 minutes. 2. In defrost mode and the outdoor temperature lower 1oC for 10 seconds the base pan heater will be actived and will be 5 mins delay inactive after defrost. | Integrated 24V control allows the system to automatically switch from heating with the heat pump ductless systems to the conventional, electric heat pump, or dual fuel heating system based on a preselected outdoor temperature (when paired with a 24V controlled third party thermostat). | Wi-fi/ Smart communication available when paired with qualifying third party 24V thermostats. | N/A | R410A | USA, Canada | 15570 | 1.58 | 2.89 | 17400 | 1.58 | 3.23 | 18830 | 1.57 | 3.51 | 16310 | 1.41 | 3.39 | 20010 | 1.37 | 4.28 | 17490 | 0.53 | 9.67 | 17900 | 1.75 | 3 | 18060 | 0.49 | 10.8 | 11910 | 0.44 | 7.93 | 12100 | 1.53 | 2.32 | 12280 | 0.41 | 8.78 | 10370 | 0.36 | 8.44 | 18600 | 2.43 | 2.24 | 18600 | 2.43 | 2.24
07/18/23 | Live | CARRIER | CARRIER | PERFORMANCE VS HP | Singlezone Ducted, Centrally Ducted | 212985873 |  | HRCU-A-CB | 38MURAQ18AB3* | Ducted Indoor Units | CAP**1917AL* | 59SC6A026M14**10 |  |  |  | 10.5 | 16.5 | 8.1 | 7.5 | FALSE | FALSE | FALSE |  | 67 | 99 | 100 | TRUE | Integrated | 150 | 1.When the unit power is on/in heating mode,and if the outdoor temperature drops below 3oC for 30 seconds,after running for 25mins, the base pan heater will be actived for 5 minutes. 2. In defrost mode and the outdoor temperature lower 1oC for 10 seconds the base pan heater will be actived and will be 5 mins delay inactive after defrost. | Integrated 24V control allows the system to automatically switch from heating with the heat pump ductless systems to the conventional, electric heat pump, or dual fuel heating system based on a preselected outdoor temperature (when paired with a 24V controlled third party thermostat). | Wi-fi/ Smart communication available when paired with qualifying third party 24V thermostats. | N/A | R410A | USA, Canada | 15930 | 1.7 | 2.75 | 17800 | 1.7 | 3.07 | 19270 | 1.68 | 3.36 | 16660 | 1.42 | 3.44 | 20440 | 1.38 | 4.34 | 17400 | 0.52 | 9.81 | 17800 | 1.69 | 3.09 | 17960 | 0.47 | 11.2 | 11910 | 0.43 | 8.12 | 12100 | 1.5 | 2.36 | 12280 | 0.4 | 9 | 9980 | 0.36 | 8.12 | 17900 | 2.43 | 2.16 | 17900 | 2.43 | 2.16
07/18/23 | Live | CARRIER | CARRIER | PERFORMANCE VS HP | Singlezone Ducted, Centrally Ducted | 212985883 |  | HRCU-A-CB | 38MURAQ18AB3* | Ducted Indoor Units | CAP**2414AL* | 59SC6A026M14**10 |  |  |  | 10.5 | 16 | 8.5 | 8 | FALSE | FALSE | FALSE |  | 67 | 105 | 106 | TRUE | Integrated | 150 | 1.When the unit power is on/in heating mode,and if the outdoor temperature drops below 3oC for 30 seconds,after running for 25mins, the base pan heater will be actived for 5 minutes. 2. In defrost mode and the outdoor temperature lower 1oC for 10 seconds the base pan heater will be actived and will be 5 mins delay inactive after defrost. | Integrated 24V control allows the system to automatically switch from heating with the heat pump ductless systems to the conventional, electric heat pump, or dual fuel heating system based on a preselected outdoor temperature (when paired with a 24V controlled third party thermostat). | Wi-fi/ Smart communication available when paired with qualifying third party 24V thermostats. | N/A | R410A | USA, Canada | 15480 | 1.65 | 2.75 | 17300 | 1.65 | 3.07 | 18720 | 1.64 | 3.35 | 16310 | 1.43 | 3.34 | 20010 | 1.39 | 4.22 | 17790 | 0.54 | 9.66 | 18200 | 1.77 | 3.01 | 18360 | 0.49 | 10.98 | 12100 | 0.44 | 8.06 | 12300 | 1.54 | 2.34 | 12480 | 0.41 | 8.92 | 10820 | 0.36 | 8.81 | 19400 | 2.43 | 2.34 | 19400 | 2.43 | 2.34
07/18/23 | Live | CARRIER | CARRIER | PERFORMANCE VS HP | Singlezone Ducted, Centrally Ducted | 212985893 |  | HRCU-A-CB | 38MURAQ18AB3* | Ducted Indoor Units | CAP**2417AL* | 59SC6A026M14**10 |  |  |  | 10.5 | 16 | 8.5 | 8 | FALSE | FALSE | FALSE |  | 67 | 105 | 106 | TRUE | Integrated | 150 | 1.When the unit power is on/in heating mode,and if the outdoor temperature drops below 3oC for 30 seconds,after running for 25mins, the base pan heater will be actived for 5 minutes. 2. In defrost mode and the outdoor temperature lower 1oC for 10 seconds the base pan heater will be actived and will be 5 mins delay inactive after defrost. | Integrated 24V control allows the system to automatically switch from heating with the heat pump ductless systems to the conventional, electric heat pump, or dual fuel heating system based on a preselected outdoor temperature (when paired with a 24V controlled third party thermostat). | Wi-fi/ Smart communication available when paired with qualifying third party 24V thermostats. | N/A | R410A | USA, Canada | 15480 | 1.65 | 2.75 | 17300 | 1.65 | 3.07 | 18720 | 1.64 | 3.35 | 16310 | 1.43 | 3.34 | 20010 | 1.39 | 4.22 | 17790 | 0.54 | 9.66 | 18200 | 1.77 | 3.01 | 18360 | 0.49 | 10.98 | 12100 | 0.44 | 8.06 | 12300 | 1.54 | 2.34 | 12480 | 0.41 | 8.92 | 10820 | 0.36 | 8.81 | 19400 | 2.43 | 2.34 | 19400 | 2.43 | 2.34
07/18/23 | Live | CARRIER | CARRIER | PERFORMANCE VS HP | Singlezone Ducted, Centrally Ducted | 212985903 |  | HRCU-A-CB | 38MURAQ18AB3* | Ducted Indoor Units | CAP**2517AL* | 59SC6A026M14**10 |  |  |  | 10.5 | 16.5 | 8.1 | 7.45 | FALSE | FALSE | FALSE |  | 68 | 99 | 100 | TRUE | Integrated | 150 | 1.When the unit power is on/in heating mode,and if the outdoor temperature drops below 3oC for 30 seconds,after running for 25mins, the base pan heater will be actived for 5 minutes. 2. In defrost mode and the outdoor temperature lower 1oC for 10 seconds the base pan heater will be actived and will be 5 mins delay inactive after defrost. | Integrated 24V control allows the system to automatically switch from heating with the heat pump ductless systems to the conventional, electric heat pump, or dual fuel heating system based on a preselected outdoor temperature (when paired with a 24V controlled third party thermostat). | Wi-fi/ Smart communication available when paired with qualifying third party 24V thermostats. | N/A | R410A | USA, Canada | 15930 | 1.7 | 2.75 | 17800 | 1.7 | 3.07 | 19270 | 1.68 | 3.36 | 16660 | 1.42 | 3.44 | 20440 | 1.38 | 4.34 | 17300 | 0.51 | 9.94 | 17700 | 1.68 | 3.09 | 17860 | 0.47 | 11.14 | 11910 | 0.43 | 8.12 | 12100 | 1.5 | 2.36 | 12280 | 0.4 | 9 | 9870 | 0.36 | 8.04 | 17700 | 2.42 | 2.14 | 17700 | 2.42 | 2.14
07/18/23 | Live | CARRIER | CARRIER | PERFORMANCE VS HP | Singlezone Ducted, Centrally Ducted | 212985913 |  | HRCU-A-CB | 38MURAQ18AB3* | Ducted Indoor Units | CAP**3014AL* | 59SC6A026M14**10 |  |  |  | 10.5 | 16 | 8.5 | 7.75 | FALSE | FALSE | FALSE |  | 67 | 103 | 104 | TRUE | Integrated | 150 | 1.When the unit power is on/in heating mode,and if the outdoor temperature drops below 3oC for 30 seconds,after running for 25mins, the base pan heater will be actived for 5 minutes. 2. In defrost mode and the outdoor temperature lower 1oC for 10 seconds the base pan heater will be actived and will be 5 mins delay inactive after defrost. | Integrated 24V control allows the system to automatically switch from heating with the heat pump ductless systems to the conventional, electric heat pump, or dual fuel heating system based on a preselected outdoor temperature (when paired with a 24V controlled third party thermostat). | Wi-fi/ Smart communication available when paired with qualifying third party 24V thermostats. | N/A | R410A | USA, Canada | 15570 | 1.66 | 2.75 | 17400 | 1.66 | 3.07 | 18830 | 1.65 | 3.34 | 16400 | 1.44 | 3.34 | 20120 | 1.39 | 4.24 | 17590 | 0.54 | 9.55 | 18000 | 1.76 | 3 | 18160 | 0.49 | 10.86 | 12010 | 0.44 | 8 | 12200 | 1.54 | 2.32 | 12380 | 0.41 | 8.85 | 10480 | 0.36 | 8.53 | 18800 | 2.44 | 2.26 | 18800 | 2.44 | 2.26
07/18/23 | Live | CARRIER | CARRIER | PERFORMANCE VS HP | Singlezone Ducted, Centrally Ducted | 212985923 |  | HRCU-A-CB | 38MURAQ18AB3* | Ducted Indoor Units | CAP**3017AL* | 59SC6A026M14**10 |  |  |  | 10.5 | 16 | 8.5 | 7.75 | FALSE | FALSE | FALSE |  | 67 | 102 | 103 | TRUE | Integrated | 150 | 1.When the unit power is on/in heating mode,and if the outdoor temperature drops below 3oC for 30 seconds,after running for 25mins, the base pan heater will be actived for 5 minutes. 2. In defrost mode and the outdoor temperature lower 1oC for 10 seconds the base pan heater will be actived and will be 5 mins delay inactive after defrost. | Integrated 24V control allows the system to automatically switch from heating with the heat pump ductless systems to the conventional, electric heat pump, or dual fuel heating system based on a preselected outdoor temperature (when paired with a 24V controlled third party thermostat). | Wi-fi/ Smart communication available when paired with qualifying third party 24V thermostats. | N/A | R410A | USA, Canada | 15660 | 1.67 | 2.75 | 17500 | 1.67 | 3.07 | 18940 | 1.66 | 3.34 | 16220 | 1.42 | 3.35 | 19910 | 1.38 | 4.23 | 17690 | 0.53 | 9.78 | 18100 | 1.75 | 3.03 | 18260 | 0.49 | 10.92 | 12010 | 0.44 | 8 | 12200 | 1.53 | 2.34 | 12380 | 0.41 | 8.85 | 10480 | 0.36 | 8.53 | 18800 | 2.44 | 2.26 | 18800 | 2.44 | 2.26
07/18/23 | Live | CARRIER | CARRIER | PERFORMANCE VS HP | Singlezone Ducted, Centrally Ducted | 212985933 |  | HRCU-A-CB | 38MURAQ18AB3* | Ducted Indoor Units | CNPV*1814AL* | 59SC6A026M14**10 |  |  |  | 10.5 | 15.5 | 8.5 | 8.15 | FALSE | FALSE | FALSE |  | 67 | 105 | 106 | TRUE | Integrated | 150 | 1.When the unit power is on/in heating mode,and if the outdoor temperature drops below 3oC for 30 seconds,after running for 25mins, the base pan heater will be actived for 5 minutes. 2. In defrost mode and the outdoor temperature lower 1oC for 10 seconds the base pan heater will be actived and will be 5 mins delay inactive after defrost. | Integrated 24V control allows the system to automatically switch from heating with the heat pump ductless systems to the conventional, electric heat pump, or dual fuel heating system based on a preselected outdoor temperature (when paired with a 24V controlled third party thermostat). | Wi-fi/ Smart communication available when paired with qualifying third party 24V thermostats. | N/A | R410A | USA, Canada | 15480 | 1.65 | 2.75 | 17300 | 1.65 | 3.07 | 18720 | 1.64 | 3.35 | 16400 | 1.45 | 3.31 | 20120 | 1.41 | 4.18 | 18180 | 0.54 | 9.87 | 18600 | 1.77 | 3.08 | 18770 | 0.5 | 11 | 12300 | 0.44 | 8.19 | 12500 | 1.54 | 2.38 | 12680 | 0.41 | 9.06 | 11040 | 0.36 | 8.99 | 19800 | 2.44 | 2.38 | 19800 | 2.44 | 2.38
07/18/23 | Live | CARRIER | CARRIER | PERFORMANCE VS HP | Singlezone Ducted, Centrally Ducted | 212985943 |  | HRCU-A-CB | 38MURAQ18AB3* | Ducted Indoor Units | CNPV*2414AL* | 59SC6A026M14**10 |  |  |  | 10.5 | 20 | 8.1 | 8 | FALSE | FALSE | FALSE |  | 67 | 103 | 104 | TRUE | Integrated | 150 | 1.When the unit power is on/in heating mode,and if the outdoor temperature drops below 3oC for 30 seconds,after running for 25mins, the base pan heater will be actived for 5 minutes. 2. In defrost mode and the outdoor temperature lower 1oC for 10 seconds the base pan heater will be actived and will be 5 mins delay inactive after defrost. | Integrated 24V control allows the system to automatically switch from heating with the heat pump ductless systems to the conventional, electric heat pump, or dual fuel heating system based on a preselected outdoor temperature (when paired with a 24V controlled third party thermostat). | Wi-fi/ Smart communication available when paired with qualifying third party 24V thermostats. | N/A | R410A | USA, Canada | 15480 | 1.65 | 2.75 | 17300 | 1.65 | 3.07 | 18720 | 1.64 | 3.35 | 16400 | 1.44 | 3.34 | 20120 | 1.39 | 4.24 | 17890 | 0.53 | 9.89 | 18300 | 1.75 | 3.06 | 18470 | 0.49 | 11.05 | 12100 | 0.44 | 8.06 | 12300 | 1.53 | 2.36 | 12480 | 0.41 | 8.92 | 10700 | 0.36 | 8.71 | 19200 | 2.45 | 2.3 | 19200 | 2.45 | 2.3
07/18/23 | Live | CARRIER | CARRIER | PERFORMANCE VS HP | Singlezone Ducted, Centrally Ducted | 212985953 |  | HRCU-A-CB | 38MURAQ18AB3* | Ducted Indoor Units | CNPV*2417AL* | 59SC6A026M14**10 |  |  |  | 10.5 | 20 | 8.1 | 8 | FALSE | FALSE | FALSE |  | 67 | 103 | 104 | TRUE | Integrated | 150 | 1.When the unit power is on/in heating mode,and if the outdoor temperature drops below 3oC for 30 seconds,after running for 25mins, the base pan heater will be actived for 5 minutes. 2. In defrost mode and the outdoor temperature lower 1oC for 10 seconds the base pan heater will be actived and will be 5 mins delay inactive after defrost. | Integrated 24V control allows the system to automatically switch from heating with the heat pump ductless systems to the conventional, electric heat pump, or dual fuel heating system based on a preselected outdoor temperature (when paired with a 24V controlled third party thermostat). | Wi-fi/ Smart communication available when paired with qualifying third party 24V thermostats. | N/A | R410A | USA, Canada | 15480 | 1.65 | 2.75 | 17300 | 1.65 | 3.07 | 18720 | 1.64 | 3.35 | 16400 | 1.44 | 3.34 | 20120 | 1.39 | 4.24 | 17890 | 0.53 | 9.89 | 18300 | 1.75 | 3.06 | 18470 | 0.49 | 11.05 | 12100 | 0.44 | 8.06 | 12300 | 1.53 | 2.36 | 12480 | 0.41 | 8.92 | 10700 | 0.36 | 8.71 | 19200 | 2.45 | 2.3 | 19200 | 2.45 | 2.3
07/18/23 | Live | CARRIER | CARRIER | PERFORMANCE VS HP | Singlezone Ducted, Centrally Ducted | 212985963 |  | HRCU-A-CB | 38MURAQ18AB3* | Ducted Indoor Units | CNPV*3014AL* | 59SC6A026M14**10 |  |  |  | 11 | 16 | 8.1 | 7.75 | FALSE | FALSE | FALSE |  | 67 | 101 | 102 | TRUE | Integrated | 150 | 1.When the unit power is on/in heating mode,and if the outdoor temperature drops below 3oC for 30 seconds,after running for 25mins, the base pan heater will be actived for 5 minutes. 2. In defrost mode and the outdoor temperature lower 1oC for 10 seconds the base pan heater will be actived and will be 5 mins delay inactive after defrost. | Integrated 24V control allows the system to automatically switch from heating with the heat pump ductless systems to the conventional, electric heat pump, or dual fuel heating system based on a preselected outdoor temperature (when paired with a 24V controlled third party thermostat). | Wi-fi/ Smart communication available when paired with qualifying third party 24V thermostats. | N/A | R410A | USA, Canada | 15660 | 1.59 | 2.89 | 17500 | 1.59 | 3.23 | 18940 | 1.58 | 3.51 | 16480 | 1.43 | 3.38 | 20220 | 1.39 | 4.26 | 17690 | 0.53 | 9.78 | 18100 | 1.75 | 3.03 | 18260 | 0.49 | 10.92 | 12010 | 0.44 | 8 | 12200 | 1.53 | 2.34 | 12380 | 0.41 | 8.85 | 10370 | 0.36 | 8.44 | 18600 | 2.43 | 2.24 | 18600 | 2.43 | 2.24
07/18/23 | Live | CARRIER | CARRIER | PERFORMANCE VS HP | Singlezone Ducted, Centrally Ducted | 212985973 |  | HRCU-A-CB | 38MURAQ18AB3* | Ducted Indoor Units | CNPV*3017AL* | 59SC6A026M14**10 |  |  |  | 11 | 16 | 8.1 | 7.8 | FALSE | FALSE | FALSE |  | 67 | 102 | 103 | TRUE | Integrated | 150 | 1.When the unit power is on/in heating mode,and if the outdoor temperature drops below 3oC for 30 seconds,after running for 25mins, the base pan heater will be actived for 5 minutes. 2. In defrost mode and the outdoor temperature lower 1oC for 10 seconds the base pan heater will be actived and will be 5 mins delay inactive after defrost. | Integrated 24V control allows the system to automatically switch from heating with the heat pump ductless systems to the conventional, electric heat pump, or dual fuel heating system based on a preselected outdoor temperature (when paired with a 24V controlled third party thermostat). | Wi-fi/ Smart communication available when paired with qualifying third party 24V thermostats. | N/A | R410A | USA, Canada | 15660 | 1.59 | 2.89 | 17500 | 1.59 | 3.23 | 18940 | 1.58 | 3.51 | 16570 | 1.43 | 3.4 | 20330 | 1.39 | 4.29 | 17790 | 0.53 | 9.84 | 18200 | 1.74 | 3.07 | 18360 | 0.49 | 10.98 | 12100 | 0.44 | 8.06 | 12300 | 1.54 | 2.34 | 12480 | 0.41 | 8.92 | 10480 | 0.36 | 8.53 | 18800 | 2.44 | 2.26 | 18800 | 2.44 | 2.26
07/18/23 | Live | CARRIER | CARRIER | PERFORMANCE VS HP | Singlezone Ducted, Centrally Ducted | 212986271 |  | HRCU-A-CB | 38MURAQ18AB3* | Ducted Indoor Units | CAP**1917AL* | 59SC6A040M14**10 |  |  |  | 10.5 | 16 | 8.5 | 7.5 | FALSE | FALSE | FALSE |  | 67 | 98 | 98 | TRUE | Integrated | 150 | 1.When the unit power is on/in heating mode,and if the outdoor temperature drops below 3oC for 30 seconds,after running for 25mins, the base pan heater will be actived for 5 minutes. 2. In defrost mode and the outdoor temperature lower 1oC for 10 seconds the base pan heater will be actived and will be 5 mins delay inactive after defrost. | Integrated 24V control allows the system to automatically switch from heating with the heat pump ductless systems to the conventional, electric heat pump, or dual fuel heating system based on a preselected outdoor temperature (when paired with a 24V controlled third party thermostat). | Wi-fi/ Smart communication available when paired with qualifying third party 24V thermostats. | N/A | R410A | USA, Canada | 16020 | 1.71 | 2.75 | 17900 | 1.7 | 3.09 | 19370 | 1.69 | 3.36 | 16830 | 1.44 | 3.43 | 20650 | 1.39 | 4.35 | 17590 | 0.51 | 10.11 | 18000 | 1.68 | 3.14 | 18160 | 0.47 | 11.32 | 12010 | 0.43 | 8.19 | 12200 | 1.5 | 2.38 | 12380 | 0.4 | 9.07 | 9920 | 0.36 | 8.08 | 17800 | 2.44 | 2.14 | 17800 | 2.44 | 2.14
07/18/23 | Live | CARRIER | CARRIER | PERFORMANCE VS HP | Singlezone Ducted, Centrally Ducted | 212986283 |  | HRCU-A-CB | 38MURAQ18AB3* | Ducted Indoor Units | CAP**2414AL* | 59SC6A040M14**10 |  |  |  | 10.5 | 16 | 8.5 | 8.05 | FALSE | FALSE | FALSE |  | 67 | 104 | 105 | TRUE | Integrated | 150 | 1.When the unit power is on/in heating mode,and if the outdoor temperature drops below 3oC for 30 seconds,after running for 25mins, the base pan heater will be actived for 5 minutes. 2. In defrost mode and the outdoor temperature lower 1oC for 10 seconds the base pan heater will be actived and will be 5 mins delay inactive after defrost. | Integrated 24V control allows the system to automatically switch from heating with the heat pump ductless systems to the conventional, electric heat pump, or dual fuel heating system based on a preselected outdoor temperature (when paired with a 24V controlled third party thermostat). | Wi-fi/ Smart communication available when paired with qualifying third party 24V thermostats. | N/A | R410A | USA, Canada | 15570 | 1.66 | 2.75 | 17400 | 1.66 | 3.07 | 18830 | 1.65 | 3.34 | 16480 | 1.45 | 3.33 | 20220 | 1.4 | 4.23 | 18080 | 0.54 | 9.81 | 18500 | 1.76 | 3.08 | 18670 | 0.49 | 11.17 | 12200 | 0.44 | 8.13 | 12400 | 1.54 | 2.36 | 12580 | 0.41 | 8.99 | 10870 | 0.36 | 8.85 | 19500 | 2.44 | 2.34 | 19500 | 2.44 | 2.34
07/18/23 | Live | CARRIER | CARRIER | PERFORMANCE VS HP | Singlezone Ducted, Centrally Ducted | 212986295 |  | HRCU-A-CB | 38MURAQ18AB3* | Ducted Indoor Units | CAP**2417AL* | 59SC6A040M14**10 |  |  |  | 10.5 | 16 | 8.5 | 8.05 | FALSE | FALSE | FALSE |  | 67 | 104 | 105 | TRUE | Integrated | 150 | 1.When the unit power is on/in heating mode,and if the outdoor temperature drops below 3oC for 30 seconds,after running for 25mins, the base pan heater will be actived for 5 minutes. 2. In defrost mode and the outdoor temperature lower 1oC for 10 seconds the base pan heater will be actived and will be 5 mins delay inactive after defrost. | Integrated 24V control allows the system to automatically switch from heating with the heat pump ductless systems to the conventional, electric heat pump, or dual fuel heating system based on a preselected outdoor temperature (when paired with a 24V controlled third party thermostat). | Wi-fi/ Smart communication available when paired with qualifying third party 24V thermostats. | N/A | R410A | USA, Canada | 15570 | 1.66 | 2.75 | 17400 | 1.66 | 3.07 | 18830 | 1.65 | 3.34 | 16570 | 1.45 | 3.35 | 20330 | 1.41 | 4.23 | 18080 | 0.54 | 9.81 | 18500 | 1.76 | 3.08 | 18670 | 0.49 | 11.17 | 12200 | 0.44 | 8.13 | 12400 | 1.54 | 2.36 | 12580 | 0.41 | 8.99 | 10870 | 0.36 | 8.85 | 19500 | 2.44 | 2.34 | 19500 | 2.44 | 2.34
07/18/23 | Live | CARRIER | CARRIER | PERFORMANCE VS HP | Singlezone Ducted, Centrally Ducted | 212986307 |  | HRCU-A-CB | 38MURAQ18AB3* | Ducted Indoor Units | CAP**3014AL* | 59SC6A040M14**10 |  |  |  | 10.5 | 16 | 8.5 | 7.8 | FALSE | FALSE | FALSE |  | 67 | 102 | 103 | TRUE | Integrated | 150 | 1.When the unit power is on/in heating mode,and if the outdoor temperature drops below 3oC for 30 seconds,after running for 25mins, the base pan heater will be actived for 5 minutes. 2. In defrost mode and the outdoor temperature lower 1oC for 10 seconds the base pan heater will be actived and will be 5 mins delay inactive after defrost. | Integrated 24V control allows the system to automatically switch from heating with the heat pump ductless systems to the conventional, electric heat pump, or dual fuel heating system based on a preselected outdoor temperature (when paired with a 24V controlled third party thermostat). | Wi-fi/ Smart communication available when paired with qualifying third party 24V thermostats. | N/A | R410A | USA, Canada | 15750 | 1.68 | 2.75 | 17600 | 1.68 | 3.07 | 19050 | 1.67 | 3.34 | 16660 | 1.45 | 3.37 | 20440 | 1.4 | 4.28 | 17890 | 0.53 | 9.89 | 18300 | 1.74 | 3.08 | 18470 | 0.49 | 11.05 | 12100 | 0.44 | 8.06 | 12300 | 1.53 | 2.36 | 12480 | 0.41 | 8.92 | 10540 | 0.36 | 8.58 | 18900 | 2.45 | 2.26 | 18900 | 2.45 | 2.26
07/18/23 | Live | CARRIER | CARRIER | PERFORMANCE VS HP | Singlezone Ducted, Centrally Ducted | 212986319 |  | HRCU-A-CB | 38MURAQ18AB3* | Ducted Indoor Units | CAP**3017AL* | 59SC6A040M14**10 |  |  |  | 10.5 | 16 | 8.5 | 7.8 | FALSE | FALSE | FALSE |  | 67 | 101 | 102 | TRUE | Integrated | 150 | 1.When the unit power is on/in heating mode,and if the outdoor temperature drops below 3oC for 30 seconds,after running for 25mins, the base pan heater will be actived for 5 minutes. 2. In defrost mode and the outdoor temperature lower 1oC for 10 seconds the base pan heater will be actived and will be 5 mins delay inactive after defrost. | Integrated 24V control allows the system to automatically switch from heating with the heat pump ductless systems to the conventional, electric heat pump, or dual fuel heating system based on a preselected outdoor temperature (when paired with a 24V controlled third party thermostat). | Wi-fi/ Smart communication available when paired with qualifying third party 24V thermostats. | N/A | R410A | USA, Canada | 15750 | 1.68 | 2.75 | 17600 | 1.68 | 3.07 | 19050 | 1.67 | 3.34 | 16660 | 1.45 | 3.37 | 20440 | 1.4 | 4.28 | 17890 | 0.53 | 9.89 | 18300 | 1.74 | 3.08 | 18470 | 0.49 | 11.05 | 12100 | 0.44 | 8.06 | 12300 | 1.53 | 2.36 | 12480 | 0.41 | 8.92 | 10480 | 0.36 | 8.53 | 18800 | 2.44 | 2.26 | 18800 | 2.44 | 2.26
07/18/23 | Live | CARRIER | CARRIER | PERFORMANCE VS HP | Singlezone Ducted, Centrally Ducted | 212986331 |  | HRCU-A-CB | 38MURAQ18AB3* | Ducted Indoor Units | CNPV*1814AL* | 59SC6A040M14**10 |  |  |  | 10.5 | 15.5 | 8.5 | 8.15 | FALSE | FALSE | FALSE |  | 67 | 106 | 107 | TRUE | Integrated | 150 | 1.When the unit power is on/in heating mode,and if the outdoor temperature drops below 3oC for 30 seconds,after running for 25mins, the base pan heater will be actived for 5 minutes. 2. In defrost mode and the outdoor temperature lower 1oC for 10 seconds the base pan heater will be actived and will be 5 mins delay inactive after defrost. | Integrated 24V control allows the system to automatically switch from heating with the heat pump ductless systems to the conventional, electric heat pump, or dual fuel heating system based on a preselected outdoor temperature (when paired with a 24V controlled third party thermostat). | Wi-fi/ Smart communication available when paired with qualifying third party 24V thermostats. | N/A | R410A | USA, Canada | 15390 | 1.64 | 2.75 | 17200 | 1.64 | 3.07 | 18620 | 1.63 | 3.35 | 16310 | 1.45 | 3.3 | 20010 | 1.41 | 4.16 | 18080 | 0.55 | 9.63 | 18500 | 1.8 | 3.01 | 18670 | 0.5 | 10.94 | 12200 | 0.44 | 8.13 | 12400 | 1.54 | 2.36 | 12580 | 0.41 | 8.99 | 11040 | 0.36 | 8.99 | 19800 | 2.44 | 2.38 | 19800 | 2.44 | 2.38
07/18/23 | Live | CARRIER | CARRIER | PERFORMANCE VS HP | Singlezone Ducted, Centrally Ducted | 212986343 |  | HRCU-A-CB | 38MURAQ18AB3* | Ducted Indoor Units | CNPV*2414AL* | 59SC6A040M14**10 |  |  |  | 10.5 | 15.5 | 8.5 | 8.05 | FALSE | FALSE | FALSE |  | 67 | 102 | 103 | TRUE | Integrated | 150 | 1.When the unit power is on/in heating mode,and if the outdoor temperature drops below 3oC for 30 seconds,after running for 25mins, the base pan heater will be actived for 5 minutes. 2. In defrost mode and the outdoor temperature lower 1oC for 10 seconds the base pan heater will be actived and will be 5 mins delay inactive after defrost. | Integrated 24V control allows the system to automatically switch from heating with the heat pump ductless systems to the conventional, electric heat pump, or dual fuel heating system based on a preselected outdoor temperature (when paired with a 24V controlled third party thermostat). | Wi-fi/ Smart communication available when paired with qualifying third party 24V thermostats. | N/A | R410A | USA, Canada | 15570 | 1.66 | 2.75 | 17400 | 1.66 | 3.07 | 18830 | 1.65 | 3.34 | 16480 | 1.44 | 3.35 | 20220 | 1.4 | 4.23 | 18080 | 0.53 | 10 | 18500 | 1.75 | 3.1 | 18670 | 0.49 | 11.17 | 12200 | 0.44 | 8.13 | 12400 | 1.53 | 2.38 | 12580 | 0.41 | 8.99 | 10700 | 0.36 | 8.71 | 19200 | 2.45 | 2.3 | 19200 | 2.45 | 2.3
07/18/23 | Live | CARRIER | CARRIER | PERFORMANCE VS HP | Singlezone Ducted, Centrally Ducted | 212986355 |  | HRCU-A-CB | 38MURAQ18AB3* | Ducted Indoor Units | CNPV*2417AL* | 59SC6A040M14**10 |  |  |  | 10.5 | 15.5 | 8.5 | 8.05 | FALSE | FALSE | FALSE |  | 67 | 102 | 103 | TRUE | Integrated | 150 | 1.When the unit power is on/in heating mode,and if the outdoor temperature drops below 3oC for 30 seconds,after running for 25mins, the base pan heater will be actived for 5 minutes. 2. In defrost mode and the outdoor temperature lower 1oC for 10 seconds the base pan heater will be actived and will be 5 mins delay inactive after defrost. | Integrated 24V control allows the system to automatically switch from heating with the heat pump ductless systems to the conventional, electric heat pump, or dual fuel heating system based on a preselected outdoor temperature (when paired with a 24V controlled third party thermostat). | Wi-fi/ Smart communication available when paired with qualifying third party 24V thermostats. | N/A | R410A | USA, Canada | 15570 | 1.66 | 2.75 | 17400 | 1.66 | 3.07 | 18830 | 1.65 | 3.34 | 16480 | 1.44 | 3.35 | 20220 | 1.4 | 4.23 | 18080 | 0.53 | 10 | 18500 | 1.75 | 3.1 | 18670 | 0.49 | 11.17 | 12200 | 0.44 | 8.13 | 12400 | 1.53 | 2.38 | 12580 | 0.41 | 8.99 | 10700 | 0.36 | 8.71 | 19200 | 2.45 | 2.3 | 19200 | 2.45 | 2.3
07/18/23 | Live | CARRIER | CARRIER | PERFORMANCE VS HP | Singlezone Ducted, Centrally Ducted | 212986367 |  | HRCU-A-CB | 38MURAQ18AB3* | Ducted Indoor Units | CNPV*3014AL* | 59SC6A040M14**10 |  |  |  | 10.5 | 16 | 8.1 | 7.75 | FALSE | FALSE | FALSE |  | 67 | 101 | 102 | TRUE | Integrated | 150 | 1.When the unit power is on/in heating mode,and if the outdoor temperature drops below 3oC for 30 seconds,after running for 25mins, the base pan heater will be actived for 5 minutes. 2. In defrost mode and the outdoor temperature lower 1oC for 10 seconds the base pan heater will be actived and will be 5 mins delay inactive after defrost. | Integrated 24V control allows the system to automatically switch from heating with the heat pump ductless systems to the conventional, electric heat pump, or dual fuel heating system based on a preselected outdoor temperature (when paired with a 24V controlled third party thermostat). | Wi-fi/ Smart communication available when paired with qualifying third party 24V thermostats. | N/A | R410A | USA, Canada | 15750 | 1.68 | 2.75 | 17600 | 1.68 | 3.07 | 19050 | 1.67 | 3.34 | 16570 | 1.44 | 3.37 | 20330 | 1.4 | 4.26 | 17790 | 0.52 | 10.03 | 18200 | 1.72 | 3.1 | 18360 | 0.48 | 11.21 | 12100 | 0.44 | 8.06 | 12300 | 1.53 | 2.36 | 12480 | 0.41 | 8.92 | 10370 | 0.36 | 8.44 | 18600 | 2.43 | 2.24 | 18600 | 2.43 | 2.24
07/18/23 | Live | CARRIER | CARRIER | PERFORMANCE VS HP | Singlezone Ducted, Centrally Ducted | 212986379 |  | HRCU-A-CB | 38MURAQ18AB3* | Ducted Indoor Units | CNPV*3017AL* | 59SC6A040M14**10 |  |  |  | 11 | 16 | 8.1 | 7.75 | FALSE | FALSE | FALSE |  | 67 | 101 | 102 | TRUE | Integrated | 150 | 1.When the unit power is on/in heating mode,and if the outdoor temperature drops below 3oC for 30 seconds,after running for 25mins, the base pan heater will be actived for 5 minutes. 2. In defrost mode and the outdoor temperature lower 1oC for 10 seconds the base pan heater will be actived and will be 5 mins delay inactive after defrost. | Integrated 24V control allows the system to automatically switch from heating with the heat pump ductless systems to the conventional, electric heat pump, or dual fuel heating system based on a preselected outdoor temperature (when paired with a 24V controlled third party thermostat). | Wi-fi/ Smart communication available when paired with qualifying third party 24V thermostats. | N/A | R410A | USA, Canada | 15750 | 1.6 | 2.88 | 17600 | 1.6 | 3.22 | 19050 | 1.59 | 3.51 | 16570 | 1.44 | 3.37 | 20330 | 1.4 | 4.26 | 17790 | 0.52 | 10.03 | 18200 | 1.72 | 3.1 | 18360 | 0.48 | 11.21 | 12100 | 0.44 | 8.06 | 12300 | 1.53 | 2.36 | 12480 | 0.41 | 8.92 | 10430 | 0.36 | 8.49 | 18700 | 2.45 | 2.24 | 18700 | 2.45 | 2.24
07/18/23 | Live | CARRIER | CARRIER | PERFORMANCE VS HP | Singlezone Ducted, Centrally Ducted | 212986655 |  | HRCU-A-CB | 38MURAQ18AB3* | Ducted Indoor Units | CAP**1917AL* | 59SC6A040M17**12 |  |  |  | 10.5 | 15.5 | 8.1 | 7.5 | FALSE | FALSE | FALSE |  | 67 | 99 | 100 | TRUE | Integrated | 150 | 1.When the unit power is on/in heating mode,and if the outdoor temperature drops below 3oC for 30 seconds,after running for 25mins, the base pan heater will be actived for 5 minutes. 2. In defrost mode and the outdoor temperature lower 1oC for 10 seconds the base pan heater will be actived and will be 5 mins delay inactive after defrost. | Integrated 24V control allows the system to automatically switch from heating with the heat pump ductless systems to the conventional, electric heat pump, or dual fuel heating system based on a preselected outdoor temperature (when paired with a 24V controlled third party thermostat). | Wi-fi/ Smart communication available when paired with qualifying third party 24V thermostats. | N/A | R410A | USA, Canada | 15750 | 1.68 | 2.75 | 17600 | 1.68 | 3.07 | 19050 | 1.67 | 3.34 | 16480 | 1.44 | 3.35 | 20220 | 1.4 | 4.23 | 17400 | 0.53 | 9.62 | 17800 | 1.73 | 3.02 | 17960 | 0.48 | 10.97 | 11910 | 0.43 | 8.12 | 12100 | 1.52 | 2.33 | 12280 | 0.4 | 9 | 9980 | 0.36 | 8.12 | 17900 | 2.45 | 2.14 | 17900 | 2.45 | 2.14
07/18/23 | Live | CARRIER | CARRIER | PERFORMANCE VS HP | Singlezone Ducted, Centrally Ducted | 212986667 |  | HRCU-A-CB | 38MURAQ18AB3* | Ducted Indoor Units | CAP**2417AL* | 59SC6A040M17**12 |  |  |  | 10 | 15.5 | 8.5 | 7.95 | FALSE | FALSE | FALSE |  | 67 | 105 | 106 | TRUE | Integrated | 150 | 1.When the unit power is on/in heating mode,and if the outdoor temperature drops below 3oC for 30 seconds,after running for 25mins, the base pan heater will be actived for 5 minutes. 2. In defrost mode and the outdoor temperature lower 1oC for 10 seconds the base pan heater will be actived and will be 5 mins delay inactive after defrost. | Integrated 24V control allows the system to automatically switch from heating with the heat pump ductless systems to the conventional, electric heat pump, or dual fuel heating system based on a preselected outdoor temperature (when paired with a 24V controlled third party thermostat). | Wi-fi/ Smart communication available when paired with qualifying third party 24V thermostats. | N/A | R410A | USA, Canada | 15390 | 1.72 | 2.62 | 17200 | 1.72 | 2.93 | 18620 | 1.71 | 3.19 | 16220 | 1.45 | 3.28 | 19910 | 1.41 | 4.14 | 17890 | 0.55 | 9.53 | 18300 | 1.8 | 2.98 | 18470 | 0.5 | 10.83 | 12100 | 0.44 | 8.06 | 12300 | 1.55 | 2.33 | 12480 | 0.41 | 8.92 | 10820 | 0.36 | 8.81 | 19400 | 2.45 | 2.32 | 19400 | 2.45 | 2.32
07/18/23 | Live | CARRIER | CARRIER | PERFORMANCE VS HP | Singlezone Ducted, Centrally Ducted | 212986679 |  | HRCU-A-CB | 38MURAQ18AB3* | Ducted Indoor Units | CAP**2517AL* | 59SC6A040M17**12 |  |  |  | 10.5 | 15.5 | 8.1 | 7.45 | FALSE | FALSE | FALSE |  | 68 | 99 | 100 | TRUE | Integrated | 150 | 1.When the unit power is on/in heating mode,and if the outdoor temperature drops below 3oC for 30 seconds,after running for 25mins, the base pan heater will be actived for 5 minutes. 2. In defrost mode and the outdoor temperature lower 1oC for 10 seconds the base pan heater will be actived and will be 5 mins delay inactive after defrost. | Integrated 24V control allows the system to automatically switch from heating with the heat pump ductless systems to the conventional, electric heat pump, or dual fuel heating system based on a preselected outdoor temperature (when paired with a 24V controlled third party thermostat). | Wi-fi/ Smart communication available when paired with qualifying third party 24V thermostats. | N/A | R410A | USA, Canada | 15840 | 1.69 | 2.75 | 17700 | 1.69 | 3.07 | 19160 | 1.67 | 3.36 | 16570 | 1.45 | 3.35 | 20330 | 1.4 | 4.26 | 17300 | 0.52 | 9.75 | 17700 | 1.71 | 3.03 | 17860 | 0.48 | 10.9 | 11910 | 0.43 | 8.12 | 12100 | 1.52 | 2.33 | 12280 | 0.4 | 9 | 9920 | 0.36 | 8.08 | 17800 | 2.44 | 2.14 | 17800 | 2.44 | 2.14
07/18/23 | Live | CARRIER | CARRIER | PERFORMANCE VS HP | Singlezone Ducted, Centrally Ducted | 212986691 |  | HRCU-A-CB | 38MURAQ18AB3* | Ducted Indoor Units | CAP**3017AL* | 59SC6A040M17**12 |  |  |  | 10 | 15.5 | 8.5 | 7.75 | FALSE | FALSE | FALSE |  | 67 | 102 | 103 | TRUE | Integrated | 150 | 1.When the unit power is on/in heating mode,and if the outdoor temperature drops below 3oC for 30 seconds,after running for 25mins, the base pan heater will be actived for 5 minutes. 2. In defrost mode and the outdoor temperature lower 1oC for 10 seconds the base pan heater will be actived and will be 5 mins delay inactive after defrost. | Integrated 24V control allows the system to automatically switch from heating with the heat pump ductless systems to the conventional, electric heat pump, or dual fuel heating system based on a preselected outdoor temperature (when paired with a 24V controlled third party thermostat). | Wi-fi/ Smart communication available when paired with qualifying third party 24V thermostats. | N/A | R410A | USA, Canada | 15480 | 1.73 | 2.62 | 17300 | 1.73 | 2.93 | 18720 | 1.72 | 3.19 | 16310 | 1.45 | 3.3 | 20010 | 1.41 | 4.16 | 17690 | 0.54 | 9.6 | 18100 | 1.77 | 3 | 18260 | 0.5 | 10.7 | 12100 | 0.45 | 7.88 | 12300 | 1.57 | 2.3 | 12480 | 0.42 | 8.71 | 10480 | 0.36 | 8.53 | 18800 | 2.46 | 2.24 | 18800 | 2.46 | 2.24
07/18/23 | Live | CARRIER | CARRIER | PERFORMANCE VS HP | Singlezone Ducted, Centrally Ducted | 212986703 |  | HRCU-A-CB | 38MURAQ18AB3* | Ducted Indoor Units | CNPV*2417AL* | 59SC6A040M17**12 |  |  |  | 10.5 | 15.2 | 8.5 | 8.05 | FALSE | FALSE | FALSE |  | 66 | 101 | 102 | TRUE | Integrated | 150 | 1.When the unit power is on/in heating mode,and if the outdoor temperature drops below 3oC for 30 seconds,after running for 25mins, the base pan heater will be actived for 5 minutes. 2. In defrost mode and the outdoor temperature lower 1oC for 10 seconds the base pan heater will be actived and will be 5 mins delay inactive after defrost. | Integrated 24V control allows the system to automatically switch from heating with the heat pump ductless systems to the conventional, electric heat pump, or dual fuel heating system based on a preselected outdoor temperature (when paired with a 24V controlled third party thermostat). | Wi-fi/ Smart communication available when paired with qualifying third party 24V thermostats. | N/A | R410A | USA, Canada | 15660 | 1.67 | 2.75 | 17500 | 1.67 | 3.07 | 18940 | 1.66 | 3.34 | 16570 | 1.47 | 3.3 | 20330 | 1.43 | 4.17 | 18280 | 0.53 | 10.11 | 18700 | 1.75 | 3.13 | 18870 | 0.49 | 11.29 | 12300 | 0.44 | 8.19 | 12500 | 1.53 | 2.39 | 12680 | 0.41 | 9.06 | 10700 | 0.36 | 8.71 | 19200 | 2.45 | 2.3 | 19200 | 2.45 | 2.3
07/18/23 | Live | CARRIER | CARRIER | PERFORMANCE VS HP | Singlezone Ducted, Centrally Ducted | 212986715 |  | HRCU-A-CB | 38MURAQ18AB3* | Ducted Indoor Units | CNPV*3017AL* | 59SC6A040M17**12 |  |  |  | 10.5 | 15.5 | 8.1 | 7.75 | FALSE | FALSE | FALSE |  | 67 | 102 | 103 | TRUE | Integrated | 150 | 1.When the unit power is on/in heating mode,and if the outdoor temperature drops below 3oC for 30 seconds,after running for 25mins, the base pan heater will be actived for 5 minutes. 2. In defrost mode and the outdoor temperature lower 1oC for 10 seconds the base pan heater will be actived and will be 5 mins delay inactive after defrost. | Integrated 24V control allows the system to automatically switch from heating with the heat pump ductless systems to the conventional, electric heat pump, or dual fuel heating system based on a preselected outdoor temperature (when paired with a 24V controlled third party thermostat). | Wi-fi/ Smart communication available when paired with qualifying third party 24V thermostats. | N/A | R410A | USA, Canada | 15570 | 1.66 | 2.75 | 17400 | 1.66 | 3.07 | 18830 | 1.65 | 3.34 | 16400 | 1.45 | 3.31 | 20120 | 1.41 | 4.18 | 17690 | 0.53 | 9.78 | 18100 | 1.76 | 3.01 | 18260 | 0.49 | 10.92 | 12100 | 0.44 | 8.06 | 12300 | 1.55 | 2.33 | 12480 | 0.41 | 8.92 | 10430 | 0.36 | 8.49 | 18700 | 2.45 | 2.24 | 18700 | 2.45 | 2.24
07/18/23 | Live | CARRIER | CARRIER | PERFORMANCE VS HP | Singlezone Ducted, Centrally Ducted | 212986977 |  | HRCU-A-CB | 38MURAQ18AB3* | Ducted Indoor Units | CAP**1917AL* | 59SC6A060M14**12 |  |  |  | 10.5 | 16.5 | 8.1 | 7.5 | FALSE | FALSE | FALSE |  | 67 | 99 | 100 | TRUE | Integrated | 150 | 1.When the unit power is on/in heating mode,and if the outdoor temperature drops below 3oC for 30 seconds,after running for 25mins, the base pan heater will be actived for 5 minutes. 2. In defrost mode and the outdoor temperature lower 1oC for 10 seconds the base pan heater will be actived and will be 5 mins delay inactive after defrost. | Integrated 24V control allows the system to automatically switch from heating with the heat pump ductless systems to the conventional, electric heat pump, or dual fuel heating system based on a preselected outdoor temperature (when paired with a 24V controlled third party thermostat). | Wi-fi/ Smart communication available when paired with qualifying third party 24V thermostats. | N/A | R410A | USA, Canada | 15930 | 1.7 | 2.75 | 17800 | 1.7 | 3.07 | 19270 | 1.68 | 3.36 | 16660 | 1.42 | 3.44 | 20440 | 1.38 | 4.34 | 17400 | 0.52 | 9.81 | 17800 | 1.69 | 3.09 | 17960 | 0.47 | 11.2 | 11910 | 0.43 | 8.12 | 12100 | 1.5 | 2.36 | 12280 | 0.4 | 9 | 9980 | 0.36 | 8.12 | 17900 | 2.43 | 2.16 | 17900 | 2.43 | 2.16
07/18/23 | Live | CARRIER | CARRIER | PERFORMANCE VS HP | Singlezone Ducted, Centrally Ducted | 212986987 |  | HRCU-A-CB | 38MURAQ18AB3* | Ducted Indoor Units | CAP**2414AL* | 59SC6A060M14**12 |  |  |  | 10.5 | 16 | 8.5 | 8 | FALSE | FALSE | FALSE |  | 67 | 105 | 106 | TRUE | Integrated | 150 | 1.When the unit power is on/in heating mode,and if the outdoor temperature drops below 3oC for 30 seconds,after running for 25mins, the base pan heater will be actived for 5 minutes. 2. In defrost mode and the outdoor temperature lower 1oC for 10 seconds the base pan heater will be actived and will be 5 mins delay inactive after defrost. | Integrated 24V control allows the system to automatically switch from heating with the heat pump ductless systems to the conventional, electric heat pump, or dual fuel heating system based on a preselected outdoor temperature (when paired with a 24V controlled third party thermostat). | Wi-fi/ Smart communication available when paired with qualifying third party 24V thermostats. | N/A | R410A | USA, Canada | 15480 | 1.65 | 2.75 | 17300 | 1.65 | 3.07 | 18720 | 1.64 | 3.35 | 16310 | 1.43 | 3.34 | 20010 | 1.39 | 4.22 | 17790 | 0.54 | 9.66 | 18200 | 1.77 | 3.01 | 18360 | 0.49 | 10.98 | 12100 | 0.44 | 8.06 | 12300 | 1.54 | 2.34 | 12480 | 0.41 | 8.92 | 10820 | 0.36 | 8.81 | 19400 | 2.43 | 2.34 | 19400 | 2.43 | 2.34
07/18/23 | Live | CARRIER | CARRIER | PERFORMANCE VS HP | Singlezone Ducted, Centrally Ducted | 212986997 |  | HRCU-A-CB | 38MURAQ18AB3* | Ducted Indoor Units | CAP**2417AL* | 59SC6A060M14**12 |  |  |  | 10.5 | 16 | 8.5 | 8 | FALSE | FALSE | FALSE |  | 67 | 105 | 106 | TRUE | Integrated | 150 | 1.When the unit power is on/in heating mode,and if the outdoor temperature drops below 3oC for 30 seconds,after running for 25mins, the base pan heater will be actived for 5 minutes. 2. In defrost mode and the outdoor temperature lower 1oC for 10 seconds the base pan heater will be actived and will be 5 mins delay inactive after defrost. | Integrated 24V control allows the system to automatically switch from heating with the heat pump ductless systems to the conventional, electric heat pump, or dual fuel heating system based on a preselected outdoor temperature (when paired with a 24V controlled third party thermostat). | Wi-fi/ Smart communication available when paired with qualifying third party 24V thermostats. | N/A | R410A | USA, Canada | 15480 | 1.65 | 2.75 | 17300 | 1.65 | 3.07 | 18720 | 1.64 | 3.35 | 16310 | 1.43 | 3.34 | 20010 | 1.39 | 4.22 | 17790 | 0.54 | 9.66 | 18200 | 1.77 | 3.01 | 18360 | 0.49 | 10.98 | 12100 | 0.44 | 8.06 | 12300 | 1.54 | 2.34 | 12480 | 0.41 | 8.92 | 10820 | 0.36 | 8.81 | 19400 | 2.43 | 2.34 | 19400 | 2.43 | 2.34
07/18/23 | Live | CARRIER | CARRIER | PERFORMANCE VS HP | Singlezone Ducted, Centrally Ducted | 212987007 |  | HRCU-A-CB | 38MURAQ18AB3* | Ducted Indoor Units | CAP**2517AL* | 59SC6A060M14**12 |  |  |  | 10.5 | 16.5 | 8.1 | 7.45 | FALSE | FALSE | FALSE |  | 67 | 99 | 100 | TRUE | Integrated | 150 | 1.When the unit power is on/in heating mode,and if the outdoor temperature drops below 3oC for 30 seconds,after running for 25mins, the base pan heater will be actived for 5 minutes. 2. In defrost mode and the outdoor temperature lower 1oC for 10 seconds the base pan heater will be actived and will be 5 mins delay inactive after defrost. | Integrated 24V control allows the system to automatically switch from heating with the heat pump ductless systems to the conventional, electric heat pump, or dual fuel heating system based on a preselected outdoor temperature (when paired with a 24V controlled third party thermostat). | Wi-fi/ Smart communication available when paired with qualifying third party 24V thermostats. | N/A | R410A | USA, Canada | 15930 | 1.7 | 2.75 | 17800 | 1.7 | 3.07 | 19270 | 1.68 | 3.36 | 16660 | 1.42 | 3.44 | 20440 | 1.38 | 4.34 | 17300 | 0.51 | 9.94 | 17700 | 1.68 | 3.09 | 17860 | 0.47 | 11.14 | 11810 | 0.43 | 8.05 | 12000 | 1.49 | 2.36 | 12180 | 0.4 | 8.92 | 9870 | 0.36 | 8.04 | 17700 | 2.42 | 2.14 | 17700 | 2.42 | 2.14
07/18/23 | Live | CARRIER | CARRIER | PERFORMANCE VS HP | Singlezone Ducted, Centrally Ducted | 212987017 |  | HRCU-A-CB | 38MURAQ18AB3* | Ducted Indoor Units | CAP**3014AL* | 59SC6A060M14**12 |  |  |  | 10.5 | 16 | 8.5 | 7.75 | FALSE | FALSE | FALSE |  | 67 | 102 | 103 | TRUE | Integrated | 150 | 1.When the unit power is on/in heating mode,and if the outdoor temperature drops below 3oC for 30 seconds,after running for 25mins, the base pan heater will be actived for 5 minutes. 2. In defrost mode and the outdoor temperature lower 1oC for 10 seconds the base pan heater will be actived and will be 5 mins delay inactive after defrost. | Integrated 24V control allows the system to automatically switch from heating with the heat pump ductless systems to the conventional, electric heat pump, or dual fuel heating system based on a preselected outdoor temperature (when paired with a 24V controlled third party thermostat). | Wi-fi/ Smart communication available when paired with qualifying third party 24V thermostats. | N/A | R410A | USA, Canada | 15570 | 1.66 | 2.75 | 17400 | 1.66 | 3.07 | 18830 | 1.65 | 3.34 | 16400 | 1.43 | 3.36 | 20120 | 1.38 | 4.27 | 17590 | 0.54 | 9.55 | 18000 | 1.76 | 3 | 18160 | 0.49 | 10.86 | 12010 | 0.44 | 8 | 12200 | 1.54 | 2.32 | 12380 | 0.41 | 8.85 | 10430 | 0.36 | 8.49 | 18700 | 2.43 | 2.26 | 18700 | 2.43 | 2.26
07/18/23 | Live | CARRIER | CARRIER | PERFORMANCE VS HP | Singlezone Ducted, Centrally Ducted | 212987027 |  | HRCU-A-CB | 38MURAQ18AB3* | Ducted Indoor Units | CAP**3017AL* | 59SC6A060M14**12 |  |  |  | 10.5 | 16.5 | 8.5 | 7.8 | FALSE | FALSE | FALSE |  | 67 | 102 | 103 | TRUE | Integrated | 150 | 1.When the unit power is on/in heating mode,and if the outdoor temperature drops below 3oC for 30 seconds,after running for 25mins, the base pan heater will be actived for 5 minutes. 2. In defrost mode and the outdoor temperature lower 1oC for 10 seconds the base pan heater will be actived and will be 5 mins delay inactive after defrost. | Integrated 24V control allows the system to automatically switch from heating with the heat pump ductless systems to the conventional, electric heat pump, or dual fuel heating system based on a preselected outdoor temperature (when paired with a 24V controlled third party thermostat). | Wi-fi/ Smart communication available when paired with qualifying third party 24V thermostats. | N/A | R410A | USA, Canada | 15660 | 1.67 | 2.75 | 17500 | 1.67 | 3.07 | 18940 | 1.66 | 3.34 | 16310 | 1.42 | 3.37 | 20010 | 1.38 | 4.25 | 17690 | 0.53 | 9.78 | 18100 | 1.75 | 3.03 | 18260 | 0.49 | 10.92 | 12010 | 0.44 | 8 | 12200 | 1.53 | 2.34 | 12380 | 0.41 | 8.85 | 10430 | 0.36 | 8.49 | 18700 | 2.43 | 2.26 | 18700 | 2.43 | 2.26
07/18/23 | Live | CARRIER | CARRIER | PERFORMANCE VS HP | Singlezone Ducted, Centrally Ducted | 212987037 |  | HRCU-A-CB | 38MURAQ18AB3* | Ducted Indoor Units | CNPV*1814AL* | 59SC6A060M14**12 |  |  |  | 10.5 | 16 | 8.5 | 8.15 | FALSE | FALSE | FALSE |  | 67 | 105 | 106 | TRUE | Integrated | 150 | 1.When the unit power is on/in heating mode,and if the outdoor temperature drops below 3oC for 30 seconds,after running for 25mins, the base pan heater will be actived for 5 minutes. 2. In defrost mode and the outdoor temperature lower 1oC for 10 seconds the base pan heater will be actived and will be 5 mins delay inactive after defrost. | Integrated 24V control allows the system to automatically switch from heating with the heat pump ductless systems to the conventional, electric heat pump, or dual fuel heating system based on a preselected outdoor temperature (when paired with a 24V controlled third party thermostat). | Wi-fi/ Smart communication available when paired with qualifying third party 24V thermostats. | N/A | R410A | USA, Canada | 15570 | 1.66 | 2.75 | 17400 | 1.66 | 3.07 | 18830 | 1.65 | 3.34 | 16480 | 1.44 | 3.35 | 20220 | 1.4 | 4.23 | 18180 | 0.54 | 9.87 | 18600 | 1.76 | 3.1 | 18770 | 0.49 | 11.23 | 12300 | 0.44 | 8.19 | 12500 | 1.54 | 2.38 | 12680 | 0.41 | 9.06 | 11040 | 0.36 | 8.99 | 19800 | 2.44 | 2.38 | 19800 | 2.44 | 2.38
07/18/23 | Live | CARRIER | CARRIER | PERFORMANCE VS HP | Singlezone Ducted, Centrally Ducted | 212987047 |  | HRCU-A-CB | 38MURAQ18AB3* | Ducted Indoor Units | CNPV*2414AL* | 59SC6A060M14**12 |  |  |  | 10.5 | 16 | 8.1 | 8 | FALSE | FALSE | FALSE |  | 67 | 103 | 104 | TRUE | Integrated | 150 | 1.When the unit power is on/in heating mode,and if the outdoor temperature drops below 3oC for 30 seconds,after running for 25mins, the base pan heater will be actived for 5 minutes. 2. In defrost mode and the outdoor temperature lower 1oC for 10 seconds the base pan heater will be actived and will be 5 mins delay inactive after defrost. | Integrated 24V control allows the system to automatically switch from heating with the heat pump ductless systems to the conventional, electric heat pump, or dual fuel heating system based on a preselected outdoor temperature (when paired with a 24V controlled third party thermostat). | Wi-fi/ Smart communication available when paired with qualifying third party 24V thermostats. | N/A | R410A | USA, Canada | 15480 | 1.65 | 2.75 | 17300 | 1.65 | 3.07 | 18720 | 1.64 | 3.35 | 16400 | 1.43 | 3.36 | 20120 | 1.39 | 4.24 | 17890 | 0.53 | 9.89 | 18300 | 1.75 | 3.06 | 18470 | 0.49 | 11.05 | 12100 | 0.43 | 8.25 | 12300 | 1.51 | 2.39 | 12480 | 0.4 | 9.14 | 10700 | 0.36 | 8.71 | 19200 | 2.43 | 2.32 | 19200 | 2.43 | 2.32
07/18/23 | Live | CARRIER | CARRIER | PERFORMANCE VS HP | Singlezone Ducted, Centrally Ducted | 212987057 |  | HRCU-A-CB | 38MURAQ18AB3* | Ducted Indoor Units | CNPV*2417AL* | 59SC6A060M14**12 |  |  |  | 10.5 | 16 | 8.1 | 8 | FALSE | FALSE | FALSE |  | 67 | 103 | 104 | TRUE | Integrated | 150 | 1.When the unit power is on/in heating mode,and if the outdoor temperature drops below 3oC for 30 seconds,after running for 25mins, the base pan heater will be actived for 5 minutes. 2. In defrost mode and the outdoor temperature lower 1oC for 10 seconds the base pan heater will be actived and will be 5 mins delay inactive after defrost. | Integrated 24V control allows the system to automatically switch from heating with the heat pump ductless systems to the conventional, electric heat pump, or dual fuel heating system based on a preselected outdoor temperature (when paired with a 24V controlled third party thermostat). | Wi-fi/ Smart communication available when paired with qualifying third party 24V thermostats. | N/A | R410A | USA, Canada | 15480 | 1.65 | 2.75 | 17300 | 1.65 | 3.07 | 18720 | 1.64 | 3.35 | 16400 | 1.43 | 3.36 | 20120 | 1.39 | 4.24 | 17890 | 0.53 | 9.89 | 18300 | 1.75 | 3.06 | 18470 | 0.49 | 11.05 | 12100 | 0.43 | 8.25 | 12300 | 1.51 | 2.39 | 12480 | 0.4 | 9.14 | 10700 | 0.36 | 8.71 | 19200 | 2.43 | 2.32 | 19200 | 2.43 | 2.32
07/18/23 | Live | CARRIER | CARRIER | PERFORMANCE VS HP | Singlezone Ducted, Centrally Ducted | 212987067 |  | HRCU-A-CB | 38MURAQ18AB3* | Ducted Indoor Units | CNPV*3014AL* | 59SC6A060M14**12 |  |  |  | 11 | 16 | 8.1 | 7.75 | FALSE | FALSE | FALSE |  | 67 | 102 | 103 | TRUE | Integrated | 150 | 1.When the unit power is on/in heating mode,and if the outdoor temperature drops below 3oC for 30 seconds,after running for 25mins, the base pan heater will be actived for 5 minutes. 2. In defrost mode and the outdoor temperature lower 1oC for 10 seconds the base pan heater will be actived and will be 5 mins delay inactive after defrost. | Integrated 24V control allows the system to automatically switch from heating with the heat pump ductless systems to the conventional, electric heat pump, or dual fuel heating system based on a preselected outdoor temperature (when paired with a 24V controlled third party thermostat). | Wi-fi/ Smart communication available when paired with qualifying third party 24V thermostats. | N/A | R410A | USA, Canada | 15660 | 1.59 | 2.89 | 17500 | 1.59 | 3.23 | 18940 | 1.58 | 3.51 | 16480 | 1.42 | 3.4 | 20220 | 1.38 | 4.29 | 17590 | 0.53 | 9.73 | 18000 | 1.74 | 3.03 | 18160 | 0.49 | 10.86 | 12010 | 0.44 | 8 | 12200 | 1.53 | 2.34 | 12380 | 0.41 | 8.85 | 10370 | 0.36 | 8.44 | 18600 | 2.43 | 2.24 | 18600 | 2.43 | 2.24
07/18/23 | Live | CARRIER | CARRIER | PERFORMANCE VS HP | Singlezone Ducted, Centrally Ducted | 212987077 |  | HRCU-A-CB | 38MURAQ18AB3* | Ducted Indoor Units | CNPV*3017AL* | 59SC6A060M14**12 |  |  |  | 11 | 16 | 8.1 | 7.75 | FALSE | FALSE | FALSE |  | 67 | 102 | 103 | TRUE | Integrated | 150 | 1.When the unit power is on/in heating mode,and if the outdoor temperature drops below 3oC for 30 seconds,after running for 25mins, the base pan heater will be actived for 5 minutes. 2. In defrost mode and the outdoor temperature lower 1oC for 10 seconds the base pan heater will be actived and will be 5 mins delay inactive after defrost. | Integrated 24V control allows the system to automatically switch from heating with the heat pump ductless systems to the conventional, electric heat pump, or dual fuel heating system based on a preselected outdoor temperature (when paired with a 24V controlled third party thermostat). | Wi-fi/ Smart communication available when paired with qualifying third party 24V thermostats. | N/A | R410A | USA, Canada | 15660 | 1.59 | 2.89 | 17500 | 1.59 | 3.23 | 18940 | 1.58 | 3.51 | 16480 | 1.42 | 3.4 | 20220 | 1.38 | 4.29 | 17590 | 0.53 | 9.73 | 18000 | 1.74 | 3.03 | 18160 | 0.49 | 10.86 | 12010 | 0.44 | 8 | 12200 | 1.53 | 2.34 | 12380 | 0.41 | 8.85 | 10370 | 0.36 | 8.44 | 18600 | 2.43 | 2.24 | 18600 | 2.43 | 2.24
07/18/23 | Live | CARRIER | CARRIER | PERFORMANCE VS HP | Singlezone Ducted, Centrally Ducted | 212987495 |  | HRCU-A-CB | 38MURAQ18AB3* | Ducted Indoor Units | CAP**1917AL* | 59SC6A080M17**16 |  |  |  | 11 | 16.5 | 8.5 | 7.55 | FALSE | FALSE | FALSE |  | 67 | 96 | 97 | TRUE | Integrated | 150 | 1.When the unit power is on/in heating mode,and if the outdoor temperature drops below 3oC for 30 seconds,after running for 25mins, the base pan heater will be actived for 5 minutes. 2. In defrost mode and the outdoor temperature lower 1oC for 10 seconds the base pan heater will be actived and will be 5 mins delay inactive after defrost. | Integrated 24V control allows the system to automatically switch from heating with the heat pump ductless systems to the conventional, electric heat pump, or dual fuel heating system based on a preselected outdoor temperature (when paired with a 24V controlled third party thermostat). | Wi-fi/ Smart communication available when paired with qualifying third party 24V thermostats. | N/A | R410A | USA, Canada | 16290 | 1.66 | 2.88 | 18200 | 1.65 | 3.23 | 19700 | 1.64 | 3.52 | 17000 | 1.43 | 3.48 | 20860 | 1.38 | 4.43 | 17690 | 0.5 | 10.37 | 18100 | 1.65 | 3.21 | 18260 | 0.46 | 11.63 | 12100 | 0.43 | 8.25 | 12300 | 1.49 | 2.42 | 12480 | 0.4 | 9.14 | 9870 | 0.36 | 8.04 | 17700 | 2.42 | 2.14 | 17700 | 2.42 | 2.14
07/18/23 | Live | CARRIER | CARRIER | PERFORMANCE VS HP | Singlezone Ducted, Centrally Ducted | 212987507 |  | HRCU-A-CB | 38MURAQ18AB3* | Ducted Indoor Units | CAP**2417AL* | 59SC6A080M17**16 |  |  |  | 10.5 | 16 | 8.5 | 8.1 | FALSE | FALSE | FALSE |  | 67 | 103 | 104 | TRUE | Integrated | 150 | 1.When the unit power is on/in heating mode,and if the outdoor temperature drops below 3oC for 30 seconds,after running for 25mins, the base pan heater will be actived for 5 minutes. 2. In defrost mode and the outdoor temperature lower 1oC for 10 seconds the base pan heater will be actived and will be 5 mins delay inactive after defrost. | Integrated 24V control allows the system to automatically switch from heating with the heat pump ductless systems to the conventional, electric heat pump, or dual fuel heating system based on a preselected outdoor temperature (when paired with a 24V controlled third party thermostat). | Wi-fi/ Smart communication available when paired with qualifying third party 24V thermostats. | N/A | R410A | USA, Canada | 15840 | 1.69 | 2.75 | 17700 | 1.69 | 3.07 | 19160 | 1.67 | 3.36 | 16740 | 1.44 | 3.41 | 20540 | 1.4 | 4.3 | 18180 | 0.53 | 10.05 | 18600 | 1.73 | 3.15 | 18770 | 0.48 | 11.46 | 12300 | 0.44 | 8.19 | 12500 | 1.53 | 2.39 | 12680 | 0.41 | 9.06 | 10820 | 0.36 | 8.81 | 19400 | 2.45 | 2.32 | 19400 | 2.45 | 2.32
07/18/23 | Live | CARRIER | CARRIER | PERFORMANCE VS HP | Singlezone Ducted, Centrally Ducted | 212987519 |  | HRCU-A-CB | 38MURAQ18AB3* | Ducted Indoor Units | CAP**2517AL* | 59SC6A080M17**16 |  |  |  | 11 | 16.5 | 8.5 | 7.5 | FALSE | FALSE | FALSE |  | 67 | 96 | 97 | TRUE | Integrated | 150 | 1.When the unit power is on/in heating mode,and if the outdoor temperature drops below 3oC for 30 seconds,after running for 25mins, the base pan heater will be actived for 5 minutes. 2. In defrost mode and the outdoor temperature lower 1oC for 10 seconds the base pan heater will be actived and will be 5 mins delay inactive after defrost. | Integrated 24V control allows the system to automatically switch from heating with the heat pump ductless systems to the conventional, electric heat pump, or dual fuel heating system based on a preselected outdoor temperature (when paired with a 24V controlled third party thermostat). | Wi-fi/ Smart communication available when paired with qualifying third party 24V thermostats. | N/A | R410A | USA, Canada | 16290 | 1.66 | 2.88 | 18200 | 1.65 | 3.23 | 19700 | 1.64 | 3.52 | 17090 | 1.43 | 3.5 | 20970 | 1.39 | 4.42 | 17690 | 0.5 | 10.37 | 18100 | 1.65 | 3.21 | 18260 | 0.46 | 11.63 | 12010 | 0.42 | 8.38 | 12200 | 1.47 | 2.43 | 12380 | 0.39 | 9.3 | 9810 | 0.35 | 8.21 | 17600 | 2.41 | 2.14 | 17600 | 2.41 | 2.14
07/18/23 | Live | CARRIER | CARRIER | PERFORMANCE VS HP | Singlezone Ducted, Centrally Ducted | 212987531 |  | HRCU-A-CB | 38MURAQ18AB3* | Ducted Indoor Units | CAP**3017AL* | 59SC6A080M17**16 |  |  |  | 10.5 | 16 | 8.1 | 7.6 | FALSE | FALSE | FALSE |  | 68 | 103 | 103 | TRUE | Integrated | 150 | 1.When the unit power is on/in heating mode,and if the outdoor temperature drops below 3oC for 30 seconds,after running for 25mins, the base pan heater will be actived for 5 minutes. 2. In defrost mode and the outdoor temperature lower 1oC for 10 seconds the base pan heater will be actived and will be 5 mins delay inactive after defrost. | Integrated 24V control allows the system to automatically switch from heating with the heat pump ductless systems to the conventional, electric heat pump, or dual fuel heating system based on a preselected outdoor temperature (when paired with a 24V controlled third party thermostat). | Wi-fi/ Smart communication available when paired with qualifying third party 24V thermostats. | N/A | R410A | USA, Canada | 15480 | 1.65 | 2.75 | 17300 | 1.65 | 3.07 | 18720 | 1.64 | 3.35 | 16050 | 1.41 | 3.34 | 19690 | 1.37 | 4.21 | 17200 | 0.53 | 9.51 | 17600 | 1.74 | 2.96 | 17760 | 0.49 | 10.62 | 11910 | 0.44 | 7.93 | 12100 | 1.54 | 2.3 | 12280 | 0.41 | 8.78 | 10200 | 0.36 | 8.3 | 18300 | 2.44 | 2.2 | 18300 | 2.44 | 2.2
07/18/23 | Live | CARRIER | CARRIER | PERFORMANCE VS HP | Singlezone Ducted, Centrally Ducted | 212987543 |  | HRCU-A-CB | 38MURAQ18AB3* | Ducted Indoor Units | CNPV*2417AL* | 59SC6A080M17**16 |  |  |  | 11 | 16 | 8.5 | 8.05 | FALSE | FALSE | FALSE |  | 67 | 101 | 102 | TRUE | Integrated | 150 | 1.When the unit power is on/in heating mode,and if the outdoor temperature drops below 3oC for 30 seconds,after running for 25mins, the base pan heater will be actived for 5 minutes. 2. In defrost mode and the outdoor temperature lower 1oC for 10 seconds the base pan heater will be actived and will be 5 mins delay inactive after defrost. | Integrated 24V control allows the system to automatically switch from heating with the heat pump ductless systems to the conventional, electric heat pump, or dual fuel heating system based on a preselected outdoor temperature (when paired with a 24V controlled third party thermostat). | Wi-fi/ Smart communication available when paired with qualifying third party 24V thermostats. | N/A | R410A | USA, Canada | 15750 | 1.6 | 2.88 | 17600 | 1.6 | 3.22 | 19050 | 1.59 | 3.51 | 16660 | 1.44 | 3.39 | 20440 | 1.4 | 4.28 | 18180 | 0.52 | 10.25 | 18600 | 1.71 | 3.19 | 18770 | 0.48 | 11.46 | 12300 | 0.43 | 8.38 | 12500 | 1.51 | 2.43 | 12680 | 0.4 | 9.29 | 10650 | 0.36 | 8.67 | 19100 | 2.43 | 2.3 | 19100 | 2.43 | 2.3
07/18/23 | Live | CARRIER | CARRIER | PERFORMANCE VS HP | Singlezone Ducted, Centrally Ducted | 212987555 |  | HRCU-A-CB | 38MURAQ18AB3* | Ducted Indoor Units | CNPV*3017AL* | 59SC6A080M17**16 |  |  |  | 11 | 16 | 8.1 | 7.7 | FALSE | FALSE | FALSE |  | 68 | 102 | 103 | TRUE | Integrated | 150 | 1.When the unit power is on/in heating mode,and if the outdoor temperature drops below 3oC for 30 seconds,after running for 25mins, the base pan heater will be actived for 5 minutes. 2. In defrost mode and the outdoor temperature lower 1oC for 10 seconds the base pan heater will be actived and will be 5 mins delay inactive after defrost. | Integrated 24V control allows the system to automatically switch from heating with the heat pump ductless systems to the conventional, electric heat pump, or dual fuel heating system based on a preselected outdoor temperature (when paired with a 24V controlled third party thermostat). | Wi-fi/ Smart communication available when paired with qualifying third party 24V thermostats. | N/A | R410A | USA, Canada | 15570 | 1.58 | 2.89 | 17400 | 1.58 | 3.23 | 18830 | 1.57 | 3.51 | 16310 | 1.42 | 3.37 | 20010 | 1.38 | 4.25 | 17490 | 0.53 | 9.67 | 17900 | 1.75 | 3 | 18060 | 0.49 | 10.8 | 12010 | 0.44 | 8 | 12200 | 1.54 | 2.32 | 12380 | 0.41 | 8.85 | 10370 | 0.36 | 8.44 | 18600 | 2.43 | 2.24 | 18600 | 2.43 | 2.24
07/18/23 | Live | CARRIER | CARRIER | PERFORMANCE VS HP | Singlezone Ducted, Centrally Ducted | 212988769 |  | HRCU-A-CB | 38MURAQ18AB3* | Ducted Indoor Units | CAP**1917AL* | 59SU5B040M17**12 |  |  |  | 10.5 | 16.5 | 8.1 | 7.5 | FALSE | FALSE | FALSE |  | 68 | 100 | 101 | TRUE | Integrated | 150 | 1.When the unit power is on/in heating mode,and if the outdoor temperature drops below 3oC for 30 seconds,after running for 25mins, the base pan heater will be actived for 5 minutes. 2. In defrost mode and the outdoor temperature lower 1oC for 10 seconds the base pan heater will be actived and will be 5 mins delay inactive after defrost. | Integrated 24V control allows the system to automatically switch from heating with the heat pump ductless systems to the conventional, electric heat pump, or dual fuel heating system based on a preselected outdoor temperature (when paired with a 24V controlled third party thermostat). | Wi-fi/ Smart communication available when paired with qualifying third party 24V thermostats. | N/A | R410A | USA, Canada | 15840 | 1.69 | 2.75 | 17700 | 1.69 | 3.07 | 19160 | 1.67 | 3.36 | 16570 | 1.43 | 3.4 | 20330 | 1.38 | 4.32 | 17300 | 0.52 | 9.75 | 17700 | 1.71 | 3.03 | 17860 | 0.48 | 10.9 | 11910 | 0.43 | 8.12 | 12100 | 1.52 | 2.33 | 12280 | 0.4 | 9 | 9980 | 0.36 | 8.12 | 17900 | 2.43 | 2.16 | 17900 | 2.43 | 2.16
07/18/23 | Live | CARRIER | CARRIER | PERFORMANCE VS HP | Singlezone Ducted, Centrally Ducted | 212988781 |  | HRCU-A-CB | 38MURAQ18AB3* | Ducted Indoor Units | CAP**2417AL* | 59SU5B040M17**12 |  |  |  | 10.5 | 16 | 8.5 | 8 | FALSE | FALSE | FALSE |  | 67 | 105 | 106 | TRUE | Integrated | 150 | 1.When the unit power is on/in heating mode,and if the outdoor temperature drops below 3oC for 30 seconds,after running for 25mins, the base pan heater will be actived for 5 minutes. 2. In defrost mode and the outdoor temperature lower 1oC for 10 seconds the base pan heater will be actived and will be 5 mins delay inactive after defrost. | Integrated 24V control allows the system to automatically switch from heating with the heat pump ductless systems to the conventional, electric heat pump, or dual fuel heating system based on a preselected outdoor temperature (when paired with a 24V controlled third party thermostat). | Wi-fi/ Smart communication available when paired with qualifying third party 24V thermostats. | N/A | R410A | USA, Canada | 15390 | 1.64 | 2.75 | 17200 | 1.64 | 3.07 | 18620 | 1.63 | 3.35 | 16220 | 1.43 | 3.32 | 19910 | 1.39 | 4.2 | 17790 | 0.54 | 9.66 | 18200 | 1.78 | 3 | 18360 | 0.5 | 10.76 | 12100 | 0.44 | 8.06 | 12300 | 1.55 | 2.33 | 12480 | 0.41 | 8.92 | 10820 | 0.36 | 8.81 | 19400 | 2.43 | 2.34 | 19400 | 2.43 | 2.34
07/18/23 | Live | CARRIER | CARRIER | PERFORMANCE VS HP | Singlezone Ducted, Centrally Ducted | 212988793 |  | HRCU-A-CB | 38MURAQ18AB3* | Ducted Indoor Units | CAP**2517AL* | 59SU5B040M17**12 |  |  |  | 10.5 | 16.5 | 8.1 | 7.45 | FALSE | FALSE | FALSE |  | 67 | 99 | 100 | TRUE | Integrated | 150 | 1.When the unit power is on/in heating mode,and if the outdoor temperature drops below 3oC for 30 seconds,after running for 25mins, the base pan heater will be actived for 5 minutes. 2. In defrost mode and the outdoor temperature lower 1oC for 10 seconds the base pan heater will be actived and will be 5 mins delay inactive after defrost. | Integrated 24V control allows the system to automatically switch from heating with the heat pump ductless systems to the conventional, electric heat pump, or dual fuel heating system based on a preselected outdoor temperature (when paired with a 24V controlled third party thermostat). | Wi-fi/ Smart communication available when paired with qualifying third party 24V thermostats. | N/A | R410A | USA, Canada | 15840 | 1.69 | 2.75 | 17700 | 1.69 | 3.07 | 19160 | 1.67 | 3.36 | 16570 | 1.42 | 3.42 | 20330 | 1.38 | 4.32 | 17300 | 0.52 | 9.75 | 17700 | 1.7 | 3.05 | 17860 | 0.48 | 10.9 | 11810 | 0.43 | 8.05 | 12000 | 1.5 | 2.34 | 12180 | 0.4 | 8.92 | 9920 | 0.36 | 8.08 | 17800 | 2.44 | 2.14 | 17800 | 2.44 | 2.14
07/18/23 | Live | CARRIER | CARRIER | PERFORMANCE VS HP | Singlezone Ducted, Centrally Ducted | 212988805 |  | HRCU-A-CB | 38MURAQ18AB3* | Ducted Indoor Units | CAP**3017AL* | 59SU5B040M17**12 |  |  |  | 10.5 | 16 | 8.5 | 7.75 | FALSE | FALSE | FALSE |  | 67 | 103 | 104 | TRUE | Integrated | 150 | 1.When the unit power is on/in heating mode,and if the outdoor temperature drops below 3oC for 30 seconds,after running for 25mins, the base pan heater will be actived for 5 minutes. 2. In defrost mode and the outdoor temperature lower 1oC for 10 seconds the base pan heater will be actived and will be 5 mins delay inactive after defrost. | Integrated 24V control allows the system to automatically switch from heating with the heat pump ductless systems to the conventional, electric heat pump, or dual fuel heating system based on a preselected outdoor temperature (when paired with a 24V controlled third party thermostat). | Wi-fi/ Smart communication available when paired with qualifying third party 24V thermostats. | N/A | R410A | USA, Canada | 15570 | 1.66 | 2.75 | 17400 | 1.66 | 3.07 | 18830 | 1.65 | 3.34 | 16400 | 1.43 | 3.36 | 20120 | 1.39 | 4.24 | 17590 | 0.54 | 9.55 | 18000 | 1.76 | 3 | 18160 | 0.49 | 10.86 | 12010 | 0.44 | 8 | 12200 | 1.54 | 2.32 | 12380 | 0.41 | 8.85 | 10480 | 0.36 | 8.53 | 18800 | 2.44 | 2.26 | 18800 | 2.44 | 2.26
07/18/23 | Live | CARRIER | CARRIER | PERFORMANCE VS HP | Singlezone Ducted, Centrally Ducted | 212988817 |  | HRCU-A-CB | 38MURAQ18AB3* | Ducted Indoor Units | CNPV*2417AL* | 59SU5B040M17**12 |  |  |  | 10.5 | 16 | 8.5 | 8.05 | FALSE | FALSE | FALSE |  | 66 | 101 | 102 | TRUE | Integrated | 150 | 1.When the unit power is on/in heating mode,and if the outdoor temperature drops below 3oC for 30 seconds,after running for 25mins, the base pan heater will be actived for 5 minutes. 2. In defrost mode and the outdoor temperature lower 1oC for 10 seconds the base pan heater will be actived and will be 5 mins delay inactive after defrost. | Integrated 24V control allows the system to automatically switch from heating with the heat pump ductless systems to the conventional, electric heat pump, or dual fuel heating system based on a preselected outdoor temperature (when paired with a 24V controlled third party thermostat). | Wi-fi/ Smart communication available when paired with qualifying third party 24V thermostats. | N/A | R410A | USA, Canada | 15750 | 1.68 | 2.75 | 17600 | 1.68 | 3.07 | 19050 | 1.67 | 3.34 | 16740 | 1.46 | 3.36 | 20540 | 1.41 | 4.27 | 18280 | 0.52 | 10.3 | 18700 | 1.72 | 3.19 | 18870 | 0.48 | 11.52 | 12300 | 0.43 | 8.38 | 12500 | 1.51 | 2.43 | 12680 | 0.4 | 9.29 | 10650 | 0.36 | 8.67 | 19100 | 2.43 | 2.3 | 19100 | 2.43 | 2.3
07/18/23 | Live | CARRIER | CARRIER | PERFORMANCE VS HP | Singlezone Ducted, Centrally Ducted | 212988829 |  | HRCU-A-CB | 38MURAQ18AB3* | Ducted Indoor Units | CNPV*3017AL* | 59SU5B040M17**12 |  |  |  | 11 | 16 | 8.1 | 7.75 | FALSE | FALSE | FALSE |  | 67 | 102 | 103 | TRUE | Integrated | 150 | 1.When the unit power is on/in heating mode,and if the outdoor temperature drops below 3oC for 30 seconds,after running for 25mins, the base pan heater will be actived for 5 minutes. 2. In defrost mode and the outdoor temperature lower 1oC for 10 seconds the base pan heater will be actived and will be 5 mins delay inactive after defrost. | Integrated 24V control allows the system to automatically switch from heating with the heat pump ductless systems to the conventional, electric heat pump, or dual fuel heating system based on a preselected outdoor temperature (when paired with a 24V controlled third party thermostat). | Wi-fi/ Smart communication available when paired with qualifying third party 24V thermostats. | N/A | R410A | USA, Canada | 15660 | 1.59 | 2.89 | 17500 | 1.59 | 3.23 | 18940 | 1.58 | 3.51 | 16400 | 1.43 | 3.36 | 20120 | 1.38 | 4.27 | 17590 | 0.53 | 9.73 | 18000 | 1.75 | 3.01 | 18160 | 0.49 | 10.86 | 12010 | 0.44 | 8 | 12200 | 1.53 | 2.34 | 12380 | 0.41 | 8.85 | 10430 | 0.36 | 8.49 | 18700 | 2.45 | 2.24 | 18700 | 2.45 | 2.24
07/18/23 | Live | CARRIER | CARRIER | PERFORMANCE VS HP | Singlezone Ducted, Centrally Ducted | 212989261 |  | HRCU-A-CB | 38MURAQ18AB3* | Ducted Indoor Units | CAP**1917AL* | 59SU5B060M17**16 |  |  |  | 10.5 | 16.5 | 8.1 | 7.5 | FALSE | FALSE | FALSE |  | 67 | 99 | 100 | TRUE | Integrated | 150 | 1.When the unit power is on/in heating mode,and if the outdoor temperature drops below 3oC for 30 seconds,after running for 25mins, the base pan heater will be actived for 5 minutes. 2. In defrost mode and the outdoor temperature lower 1oC for 10 seconds the base pan heater will be actived and will be 5 mins delay inactive after defrost. | Integrated 24V control allows the system to automatically switch from heating with the heat pump ductless systems to the conventional, electric heat pump, or dual fuel heating system based on a preselected outdoor temperature (when paired with a 24V controlled third party thermostat). | Wi-fi/ Smart communication available when paired with qualifying third party 24V thermostats. | N/A | R410A | USA, Canada | 15930 | 1.7 | 2.75 | 17800 | 1.7 | 3.07 | 19270 | 1.68 | 3.36 | 16740 | 1.42 | 3.45 | 20540 | 1.38 | 4.36 | 17400 | 0.52 | 9.81 | 17800 | 1.69 | 3.09 | 17960 | 0.47 | 11.2 | 11910 | 0.43 | 8.12 | 12100 | 1.5 | 2.36 | 12280 | 0.4 | 9 | 9980 | 0.36 | 8.12 | 17900 | 2.43 | 2.16 | 17900 | 2.43 | 2.16
07/18/23 | Live | CARRIER | CARRIER | PERFORMANCE VS HP | Singlezone Ducted, Centrally Ducted | 212989273 |  | HRCU-A-CB | 38MURAQ18AB3* | Ducted Indoor Units | CAP**2417AL* | 59SU5B060M17**16 |  |  |  | 10.5 | 16.5 | 8.5 | 8 | FALSE | FALSE | FALSE |  | 67 | 105 | 106 | TRUE | Integrated | 150 | 1.When the unit power is on/in heating mode,and if the outdoor temperature drops below 3oC for 30 seconds,after running for 25mins, the base pan heater will be actived for 5 minutes. 2. In defrost mode and the outdoor temperature lower 1oC for 10 seconds the base pan heater will be actived and will be 5 mins delay inactive after defrost. | Integrated 24V control allows the system to automatically switch from heating with the heat pump ductless systems to the conventional, electric heat pump, or dual fuel heating system based on a preselected outdoor temperature (when paired with a 24V controlled third party thermostat). | Wi-fi/ Smart communication available when paired with qualifying third party 24V thermostats. | N/A | R410A | USA, Canada | 15480 | 1.65 | 2.75 | 17300 | 1.65 | 3.07 | 18720 | 1.64 | 3.35 | 16310 | 1.43 | 3.34 | 20010 | 1.39 | 4.22 | 17790 | 0.54 | 9.66 | 18200 | 1.77 | 3.01 | 18360 | 0.49 | 10.98 | 12100 | 0.44 | 8.06 | 12300 | 1.54 | 2.34 | 12480 | 0.41 | 8.92 | 10820 | 0.36 | 8.81 | 19400 | 2.43 | 2.34 | 19400 | 2.43 | 2.34
07/18/23 | Live | CARRIER | CARRIER | PERFORMANCE VS HP | Singlezone Ducted, Centrally Ducted | 212989285 |  | HRCU-A-CB | 38MURAQ18AB3* | Ducted Indoor Units | CAP**2517AL* | 59SU5B060M17**16 |  |  |  | 10.5 | 16.5 | 8.1 | 7.45 | FALSE | FALSE | FALSE |  | 67 | 99 | 100 | TRUE | Integrated | 150 | 1.When the unit power is on/in heating mode,and if the outdoor temperature drops below 3oC for 30 seconds,after running for 25mins, the base pan heater will be actived for 5 minutes. 2. In defrost mode and the outdoor temperature lower 1oC for 10 seconds the base pan heater will be actived and will be 5 mins delay inactive after defrost. | Integrated 24V control allows the system to automatically switch from heating with the heat pump ductless systems to the conventional, electric heat pump, or dual fuel heating system based on a preselected outdoor temperature (when paired with a 24V controlled third party thermostat). | Wi-fi/ Smart communication available when paired with qualifying third party 24V thermostats. | N/A | R410A | USA, Canada | 15930 | 1.7 | 2.75 | 17800 | 1.7 | 3.07 | 19270 | 1.68 | 3.36 | 16660 | 1.42 | 3.44 | 20440 | 1.38 | 4.34 | 17300 | 0.51 | 9.94 | 17700 | 1.68 | 3.09 | 17860 | 0.47 | 11.14 | 11810 | 0.43 | 8.05 | 12000 | 1.49 | 2.36 | 12180 | 0.4 | 8.92 | 9870 | 0.36 | 8.04 | 17700 | 2.42 | 2.14 | 17700 | 2.42 | 2.14
07/18/23 | Live | CARRIER | CARRIER | PERFORMANCE VS HP | Singlezone Ducted, Centrally Ducted | 212989297 |  | HRCU-A-CB | 38MURAQ18AB3* | Ducted Indoor Units | CAP**3017AL* | 59SU5B060M17**16 |  |  |  | 10.5 | 16.5 | 8.5 | 7.8 | FALSE | FALSE | FALSE |  | 67 | 102 | 103 | TRUE | Integrated | 150 | 1.When the unit power is on/in heating mode,and if the outdoor temperature drops below 3oC for 30 seconds,after running for 25mins, the base pan heater will be actived for 5 minutes. 2. In defrost mode and the outdoor temperature lower 1oC for 10 seconds the base pan heater will be actived and will be 5 mins delay inactive after defrost. | Integrated 24V control allows the system to automatically switch from heating with the heat pump ductless systems to the conventional, electric heat pump, or dual fuel heating system based on a preselected outdoor temperature (when paired with a 24V controlled third party thermostat). | Wi-fi/ Smart communication available when paired with qualifying third party 24V thermostats. | N/A | R410A | USA, Canada | 15660 | 1.67 | 2.75 | 17500 | 1.67 | 3.07 | 18940 | 1.66 | 3.34 | 16310 | 1.42 | 3.37 | 20010 | 1.38 | 4.25 | 17690 | 0.53 | 9.78 | 18100 | 1.75 | 3.03 | 18260 | 0.49 | 10.92 | 12010 | 0.44 | 8 | 12200 | 1.53 | 2.34 | 12380 | 0.41 | 8.85 | 10430 | 0.36 | 8.49 | 18700 | 2.43 | 2.26 | 18700 | 2.43 | 2.26
07/18/23 | Live | CARRIER | CARRIER | PERFORMANCE VS HP | Singlezone Ducted, Centrally Ducted | 212989309 |  | HRCU-A-CB | 38MURAQ18AB3* | Ducted Indoor Units | CNPV*2417AL* | 59SU5B060M17**16 |  |  |  | 10.5 | 16 | 8.1 | 8 | FALSE | FALSE | FALSE |  | 67 | 103 | 104 | TRUE | Integrated | 150 | 1.When the unit power is on/in heating mode,and if the outdoor temperature drops below 3oC for 30 seconds,after running for 25mins, the base pan heater will be actived for 5 minutes. 2. In defrost mode and the outdoor temperature lower 1oC for 10 seconds the base pan heater will be actived and will be 5 mins delay inactive after defrost. | Integrated 24V control allows the system to automatically switch from heating with the heat pump ductless systems to the conventional, electric heat pump, or dual fuel heating system based on a preselected outdoor temperature (when paired with a 24V controlled third party thermostat). | Wi-fi/ Smart communication available when paired with qualifying third party 24V thermostats. | N/A | R410A | USA, Canada | 15480 | 1.65 | 2.75 | 17300 | 1.65 | 3.07 | 18720 | 1.64 | 3.35 | 16400 | 1.44 | 3.34 | 20120 | 1.39 | 4.24 | 17890 | 0.54 | 9.71 | 18300 | 1.76 | 3.05 | 18470 | 0.49 | 11.05 | 12100 | 0.44 | 8.06 | 12300 | 1.53 | 2.36 | 12480 | 0.41 | 8.92 | 10700 | 0.36 | 8.71 | 19200 | 2.43 | 2.32 | 19200 | 2.43 | 2.32
07/18/23 | Live | CARRIER | CARRIER | PERFORMANCE VS HP | Singlezone Ducted, Centrally Ducted | 212989321 |  | HRCU-A-CB | 38MURAQ18AB3* | Ducted Indoor Units | CNPV*3017AL* | 59SU5B060M17**16 |  |  |  | 11 | 16.5 | 8.1 | 7.75 | FALSE | FALSE | FALSE |  | 67 | 102 | 103 | TRUE | Integrated | 150 | 1.When the unit power is on/in heating mode,and if the outdoor temperature drops below 3oC for 30 seconds,after running for 25mins, the base pan heater will be actived for 5 minutes. 2. In defrost mode and the outdoor temperature lower 1oC for 10 seconds the base pan heater will be actived and will be 5 mins delay inactive after defrost. | Integrated 24V control allows the system to automatically switch from heating with the heat pump ductless systems to the conventional, electric heat pump, or dual fuel heating system based on a preselected outdoor temperature (when paired with a 24V controlled third party thermostat). | Wi-fi/ Smart communication available when paired with qualifying third party 24V thermostats. | N/A | R410A | USA, Canada | 15750 | 1.6 | 2.88 | 17600 | 1.6 | 3.22 | 19050 | 1.59 | 3.51 | 16480 | 1.42 | 3.4 | 20220 | 1.38 | 4.29 | 17690 | 0.53 | 9.78 | 18100 | 1.73 | 3.07 | 18260 | 0.49 | 10.92 | 12010 | 0.43 | 8.19 | 12200 | 1.52 | 2.35 | 12380 | 0.4 | 9.07 | 10430 | 0.36 | 8.49 | 18700 | 2.45 | 2.24 | 18700 | 2.45 | 2.24
07/18/23 | Live | CARRIER | CARRIER | PERFORMANCE VS HP | Singlezone Ducted, Centrally Ducted | 213076382 |  | HRCU-A-CB | 38MURAQ18AB3* | Ducted Indoor Units | CAP**2417AL* | 59TP6C060V17**16 |  |  |  | 10.5 | 16 | 8.5 | 8.05 | FALSE | FALSE | FALSE |  | 67 | 105 | 105 | TRUE | Integrated | 150 | 1.When the unit power is on/in heating mode,and if the outdoor temperature drops below 3oC for 30 seconds,after running for 25mins, the base pan heater will be actived for 5 minutes. 2. In defrost mode and the outdoor temperature lower 1oC for 10 seconds the base pan heater will be actived and will be 5 mins delay inactive after defrost. | Integrated 24V control allows the system to automatically switch from heating with the heat pump ductless systems to the conventional, electric heat pump, or dual fuel heating system based on a preselected outdoor temperature (when paired with a 24V controlled third party thermostat). | Wi-fi/ Smart communication available when paired with qualifying third party 24V thermostats. | N/A | R410A | USA, Canada | 15570 | 1.66 | 2.75 | 17400 | 1.66 | 3.07 | 18830 | 1.65 | 3.34 | 16480 | 1.43 | 3.38 | 20220 | 1.39 | 4.26 | 17980 | 0.54 | 9.76 | 18400 | 1.76 | 3.06 | 18570 | 0.49 | 11.11 | 12200 | 0.44 | 8.13 | 12400 | 1.54 | 2.36 | 12580 | 0.41 | 8.99 | 10870 | 0.36 | 8.85 | 19500 | 2.44 | 2.34 | 19500 | 2.44 | 2.34
07/18/23 | Live | CARRIER | CARRIER | PERFORMANCE VS HP | Singlezone Ducted, Centrally Ducted | 213076383 |  | HRCU-A-CB | 38MURAQ18AB3* | Ducted Indoor Units | CAP**2417AL* | GG96VTAB48060B** |  |  |  | 10.5 | 16 | 8.5 | 8.05 | FALSE | FALSE | FALSE |  | 67 | 105 | 105 | TRUE | Integrated | 150 | 1.When the unit power is on/in heating mode,and if the outdoor temperature drops below 3oC for 30 seconds,after running for 25mins, the base pan heater will be actived for 5 minutes. 2. In defrost mode and the outdoor temperature lower 1oC for 10 seconds the base pan heater will be actived and will be 5 mins delay inactive after defrost. | Integrated 24V control allows the system to automatically switch from heating with the heat pump ductless systems to the conventional, electric heat pump, or dual fuel heating system based on a preselected outdoor temperature (when paired with a 24V controlled third party thermostat). | Wi-fi/ Smart communication available when paired with qualifying third party 24V thermostats. | N/A | R410A | USA, Canada | 15570 | 1.66 | 2.75 | 17400 | 1.66 | 3.07 | 18830 | 1.65 | 3.34 | 16480 | 1.43 | 3.38 | 20220 | 1.39 | 4.26 | 17980 | 0.54 | 9.76 | 18400 | 1.76 | 3.06 | 18570 | 0.49 | 11.11 | 12200 | 0.44 | 8.13 | 12400 | 1.54 | 2.36 | 12580 | 0.41 | 8.99 | 10870 | 0.36 | 8.85 | 19500 | 2.44 | 2.34 | 19500 | 2.44 | 2.34
07/18/23 | Live | CARRIER | CARRIER | PERFORMANCE VS HP | Singlezone Ducted, Centrally Ducted | 212989585 |  | HRCU-A-CB | 38MURAQ30AB3* | Ducted Indoor Units | CNPV*4221AL* | 59SU5B080M21**20 |  |  |  | 9 | 15 | 8 | 7.25 | FALSE | FALSE | FALSE |  | 69 | 80 | 80 | TRUE | Integrated | 150 | 1.When the unit power is on/in heating mode,and if the outdoor temperature drops below 3oC for 30 seconds,after running for 25mins, the base pan heater will be actived for 5 minutes. 2. In defrost mode and the outdoor temperature lower 1oC for 10 seconds the base pan heater will be actived and will be 5 mins delay inactive after defrost. | Integrated 24V control allows the system to automatically switch from heating with the heat pump ductless systems to the conventional, electric heat pump, or dual fuel heating system based on a preselected outdoor temperature (when paired with a 24V controlled third party thermostat). | Wi-fi/ Smart communication available when paired with qualifying third party 24V thermostats. | N/A | R410A | USA, Canada | 25480 | 3.28 | 2.28 | 29800 | 3.31 | 2.64 | 32560 | 3.31 | 2.88 | 27780 | 2.85 | 2.86 | 35630 | 2.85 | 3.66 | 33550 | 1.03 | 9.55 | 34200 | 3.39 | 2.96 | 34310 | 0.95 | 10.58 | 23390 | 0.87 | 7.88 | 23600 | 2.86 | 2.42 | 23960 | 0.81 | 8.67 | 17420 | 0.78 | 6.55 | 27600 | 4.49 | 1.8 | 27600 | 4.49 | 1.8
07/18/23 | Live | CARRIER | CARRIER | PERFORMANCE VS HP | Singlezone Ducted, Centrally Ducted | 213076006 |  | HRCU-A-CB | 38MURAQ30AB3* | Ducted Indoor Units | CAP**3621AL* | 59SU5B100M21**20 |  |  |  | 9 | 15 | 8.1 | 7.2 | FALSE | FALSE | FALSE |  | 60 | 72 | 72 | TRUE | Integrated | 150 | 1.When the unit power is on/in heating mode,and if the outdoor temperature drops below 3oC for 30 seconds,after running for 25mins, the base pan heater will be actived for 5 minutes. 2. In defrost mode and the outdoor temperature lower 1oC for 10 seconds the base pan heater will be actived and will be 5 mins delay inactive after defrost. | Integrated 24V control allows the system to automatically switch from heating with the heat pump ductless systems to the conventional, electric heat pump, or dual fuel heating system based on a preselected outdoor temperature (when paired with a 24V controlled third party thermostat). | Wi-fi/ Smart communication available when paired with qualifying third party 24V thermostats. | N/A | R410A | USA, Canada | 25310 | 3.25 | 2.28 | 29600 | 3.29 | 2.64 | 32340 | 3.29 | 2.88 | 27280 | 2.81 | 2.85 | 34990 | 2.81 | 3.65 | 37770 | 1.18 | 9.38 | 38500 | 3.89 | 2.9 | 38630 | 1.09 | 10.39 | 23190 | 0.87 | 7.81 | 23400 | 2.86 | 2.4 | 23760 | 0.81 | 8.6 | 17670 | 0.81 | 6.39 | 28000 | 4.66 | 1.76 | 28000 | 4.66 | 1.76
07/18/23 | Live | CARRIER | CARRIER | PERFORMANCE VS HP | Singlezone Ducted, Centrally Ducted | 213076018 |  | HRCU-A-CB | 38MURAQ30AB3* | Ducted Indoor Units | CAP**3721AL* | 59SU5B100M21**20 |  |  |  | 9 | 15 | 8.5 | 7.25 | FALSE | FALSE | FALSE |  | 61 | 68 | 68 | TRUE | Integrated | 150 | 1.When the unit power is on/in heating mode,and if the outdoor temperature drops below 3oC for 30 seconds,after running for 25mins, the base pan heater will be actived for 5 minutes. 2. In defrost mode and the outdoor temperature lower 1oC for 10 seconds the base pan heater will be actived and will be 5 mins delay inactive after defrost. | Integrated 24V control allows the system to automatically switch from heating with the heat pump ductless systems to the conventional, electric heat pump, or dual fuel heating system based on a preselected outdoor temperature (when paired with a 24V controlled third party thermostat). | Wi-fi/ Smart communication available when paired with qualifying third party 24V thermostats. | N/A | R410A | USA, Canada | 26510 | 3.41 | 2.28 | 31000 | 3.44 | 2.64 | 33870 | 3.45 | 2.88 | 28450 | 2.85 | 2.93 | 36490 | 2.85 | 3.75 | 37280 | 1.09 | 10.02 | 38000 | 3.59 | 3.1 | 38130 | 1.01 | 11.06 | 23000 | 0.81 | 8.32 | 23200 | 2.68 | 2.54 | 23560 | 0.76 | 9.09 | 16540 | 0.71 | 6.83 | 26200 | 4.13 | 1.86 | 26200 | 4.13 | 1.86
07/18/23 | Live | CARRIER | CARRIER | PERFORMANCE VS HP | Singlezone Ducted, Centrally Ducted | 213076030 |  | HRCU-A-CB | 38MURAQ30AB3* | Ducted Indoor Units | CAP**4221AL* | 59SU5B100M21**20 |  |  |  | 9 | 15.2 | 8.1 | 7.2 | FALSE | FALSE | FALSE |  | 60 | 71 | 71 | TRUE | Integrated | 150 | 1.When the unit power is on/in heating mode,and if the outdoor temperature drops below 3oC for 30 seconds,after running for 25mins, the base pan heater will be actived for 5 minutes. 2. In defrost mode and the outdoor temperature lower 1oC for 10 seconds the base pan heater will be actived and will be 5 mins delay inactive after defrost. | Integrated 24V control allows the system to automatically switch from heating with the heat pump ductless systems to the conventional, electric heat pump, or dual fuel heating system based on a preselected outdoor temperature (when paired with a 24V controlled third party thermostat). | Wi-fi/ Smart communication available when paired with qualifying third party 24V thermostats. | N/A | R410A | USA, Canada | 25480 | 3.28 | 2.28 | 29800 | 3.31 | 2.64 | 32560 | 3.31 | 2.88 | 27450 | 2.82 | 2.85 | 35210 | 2.82 | 3.66 | 37770 | 1.16 | 9.54 | 38500 | 3.84 | 2.94 | 38630 | 1.08 | 10.48 | 23190 | 0.86 | 7.9 | 23400 | 2.83 | 2.42 | 23760 | 0.8 | 8.7 | 17420 | 0.79 | 6.46 | 27600 | 4.54 | 1.78 | 27600 | 4.54 | 1.78
07/18/23 | Live | CARRIER | CARRIER | PERFORMANCE VS HP | Singlezone Ducted, Centrally Ducted | 213076042 |  | HRCU-A-CB | 38MURAQ30AB3* | Ducted Indoor Units | CAP**4224AL* | 59SU5B100M21**20 |  |  |  | 9 | 15.2 | 8.1 | 7.2 | FALSE | FALSE | FALSE |  | 61 | 72 | 72 | TRUE | Integrated | 150 | 1.When the unit power is on/in heating mode,and if the outdoor temperature drops below 3oC for 30 seconds,after running for 25mins, the base pan heater will be actived for 5 minutes. 2. In defrost mode and the outdoor temperature lower 1oC for 10 seconds the base pan heater will be actived and will be 5 mins delay inactive after defrost. | Integrated 24V control allows the system to automatically switch from heating with the heat pump ductless systems to the conventional, electric heat pump, or dual fuel heating system based on a preselected outdoor temperature (when paired with a 24V controlled third party thermostat). | Wi-fi/ Smart communication available when paired with qualifying third party 24V thermostats. | N/A | R410A | USA, Canada | 25480 | 3.28 | 2.28 | 29800 | 3.31 | 2.64 | 32560 | 3.31 | 2.88 | 27610 | 2.83 | 2.86 | 35420 | 2.82 | 3.68 | 37280 | 1.15 | 9.5 | 38000 | 3.79 | 2.94 | 38130 | 1.07 | 10.44 | 23190 | 0.86 | 7.9 | 23400 | 2.83 | 2.42 | 23760 | 0.8 | 8.7 | 17420 | 0.79 | 6.46 | 27600 | 4.54 | 1.78 | 27600 | 4.54 | 1.78
07/18/23 | Live | CARRIER | CARRIER | PERFORMANCE VS HP | Singlezone Ducted, Centrally Ducted | 213076054 |  | HRCU-A-CB | 38MURAQ30AB3* | Ducted Indoor Units | CAP**4321AL* | 59SU5B100M21**20 |  |  |  | 9 | 15.2 | 8.5 | 7.3 | FALSE | FALSE | FALSE |  | 61 | 68 | 68 | TRUE | Integrated | 150 | 1.When the unit power is on/in heating mode,and if the outdoor temperature drops below 3oC for 30 seconds,after running for 25mins, the base pan heater will be actived for 5 minutes. 2. In defrost mode and the outdoor temperature lower 1oC for 10 seconds the base pan heater will be actived and will be 5 mins delay inactive after defrost. | Integrated 24V control allows the system to automatically switch from heating with the heat pump ductless systems to the conventional, electric heat pump, or dual fuel heating system based on a preselected outdoor temperature (when paired with a 24V controlled third party thermostat). | Wi-fi/ Smart communication available when paired with qualifying third party 24V thermostats. | N/A | R410A | USA, Canada | 26510 | 3.41 | 2.28 | 31000 | 3.44 | 2.64 | 33870 | 3.45 | 2.88 | 28780 | 2.86 | 2.95 | 36920 | 2.86 | 3.78 | 37280 | 1.08 | 10.12 | 38000 | 3.57 | 3.12 | 38130 | 1 | 11.17 | 23190 | 0.82 | 8.29 | 23400 | 2.7 | 2.54 | 23760 | 0.76 | 9.16 | 16540 | 0.71 | 6.83 | 26200 | 4.08 | 1.88 | 26200 | 4.08 | 1.88
07/18/23 | Live | CARRIER | CARRIER | PERFORMANCE VS HP | Singlezone Ducted, Centrally Ducted | 213076066 |  | HRCU-A-CB | 38MURAQ30AB3* | Ducted Indoor Units | CNPV*3621AL* | 59SU5B100M21**20 |  |  |  | 9 | 14.5 | 8 | 7.2 | FALSE | FALSE | FALSE |  | 62 | 73 | 74 | TRUE | Integrated | 150 | 1.When the unit power is on/in heating mode,and if the outdoor temperature drops below 3oC for 30 seconds,after running for 25mins, the base pan heater will be actived for 5 minutes. 2. In defrost mode and the outdoor temperature lower 1oC for 10 seconds the base pan heater will be actived and will be 5 mins delay inactive after defrost. | Integrated 24V control allows the system to automatically switch from heating with the heat pump ductless systems to the conventional, electric heat pump, or dual fuel heating system based on a preselected outdoor temperature (when paired with a 24V controlled third party thermostat). | Wi-fi/ Smart communication available when paired with qualifying third party 24V thermostats. | N/A | R410A | USA, Canada | 25480 | 3.28 | 2.28 | 29800 | 3.31 | 2.64 | 32560 | 3.31 | 2.88 | 27780 | 2.87 | 2.84 | 35630 | 2.86 | 3.65 | 37280 | 1.14 | 9.58 | 38000 | 3.76 | 2.96 | 38130 | 1.06 | 10.54 | 23390 | 0.88 | 7.79 | 23600 | 2.91 | 2.38 | 23960 | 0.82 | 8.56 | 17800 | 0.81 | 6.44 | 28200 | 4.7 | 1.76 | 28200 | 4.7 | 1.76
07/18/23 | Live | CARRIER | CARRIER | PERFORMANCE VS HP | Singlezone Ducted, Centrally Ducted | 213076078 |  | HRCU-A-CB | 38MURAQ30AB3* | Ducted Indoor Units | CNPV*4221AL* | 59SU5B100M21**20 |  |  |  | 9 | 15 | 8 | 7.2 | FALSE | FALSE | FALSE |  | 60 | 71 | 72 | TRUE | Integrated | 150 | 1.When the unit power is on/in heating mode,and if the outdoor temperature drops below 3oC for 30 seconds,after running for 25mins, the base pan heater will be actived for 5 minutes. 2. In defrost mode and the outdoor temperature lower 1oC for 10 seconds the base pan heater will be actived and will be 5 mins delay inactive after defrost. | Integrated 24V control allows the system to automatically switch from heating with the heat pump ductless systems to the conventional, electric heat pump, or dual fuel heating system based on a preselected outdoor temperature (when paired with a 24V controlled third party thermostat). | Wi-fi/ Smart communication available when paired with qualifying third party 24V thermostats. | N/A | R410A | USA, Canada | 25310 | 3.25 | 2.28 | 29600 | 3.29 | 2.64 | 32340 | 3.29 | 2.88 | 27280 | 2.83 | 2.83 | 34990 | 2.82 | 3.64 | 37770 | 1.17 | 9.46 | 38500 | 3.86 | 2.92 | 38630 | 1.09 | 10.39 | 23190 | 0.86 | 7.9 | 23400 | 2.83 | 2.42 | 23760 | 0.8 | 8.7 | 17550 | 0.79 | 6.51 | 27800 | 4.58 | 1.78 | 27800 | 4.58 | 1.78
07/18/23 | Live | CARRIER | CARRIER | PERFORMANCE VS HP | Singlezone Ducted, Centrally Ducted | 212989057 |  | HRCU-A-CB | 38MURAQ30AB3* | Ducted Indoor Units | CAP**4321AL* | 59SU5B060M17**16 |  |  |  | 9 | 15.2 | 8.5 | 7.25 | FALSE | FALSE | FALSE |  | 69 | 78 | 78 | TRUE | Integrated | 150 | 1.When the unit power is on/in heating mode,and if the outdoor temperature drops below 3oC for 30 seconds,after running for 25mins, the base pan heater will be actived for 5 minutes. 2. In defrost mode and the outdoor temperature lower 1oC for 10 seconds the base pan heater will be actived and will be 5 mins delay inactive after defrost. | Integrated 24V control allows the system to automatically switch from heating with the heat pump ductless systems to the conventional, electric heat pump, or dual fuel heating system based on a preselected outdoor temperature (when paired with a 24V controlled third party thermostat). | Wi-fi/ Smart communication available when paired with qualifying third party 24V thermostats. | N/A | R410A | USA, Canada | 26170 | 3.36 | 2.28 | 30600 | 3.4 | 2.64 | 33440 | 3.4 | 2.88 | 28450 | 2.85 | 2.93 | 36490 | 2.85 | 3.75 | 32960 | 0.97 | 9.96 | 33600 | 3.2 | 3.08 | 33710 | 0.9 | 10.98 | 23000 | 0.82 | 8.22 | 23200 | 2.7 | 2.52 | 23560 | 0.76 | 9.09 | 16660 | 0.72 | 6.78 | 26400 | 4.16 | 1.86 | 26400 | 4.16 | 1.86
07/18/23 | Live | CARRIER | CARRIER | PERFORMANCE VS HP | Singlezone Ducted, Centrally Ducted | 212989069 |  | HRCU-A-CB | 38MURAQ30AB3* | Ducted Indoor Units | CNPV*3017AL* | 59SU5B060M17**16 |  |  |  | 9 | 14.5 | 7.8 | 7.15 | FALSE | FALSE | FALSE |  | 69 | 82 | 82 | TRUE | Integrated | 150 | 1.When the unit power is on/in heating mode,and if the outdoor temperature drops below 3oC for 30 seconds,after running for 25mins, the base pan heater will be actived for 5 minutes. 2. In defrost mode and the outdoor temperature lower 1oC for 10 seconds the base pan heater will be actived and will be 5 mins delay inactive after defrost. | Integrated 24V control allows the system to automatically switch from heating with the heat pump ductless systems to the conventional, electric heat pump, or dual fuel heating system based on a preselected outdoor temperature (when paired with a 24V controlled third party thermostat). | Wi-fi/ Smart communication available when paired with qualifying third party 24V thermostats. | N/A | R410A | USA, Canada | 25310 | 3.25 | 2.28 | 29600 | 3.29 | 2.64 | 32340 | 3.29 | 2.88 | 27280 | 2.84 | 2.82 | 34990 | 2.84 | 3.61 | 33550 | 1.05 | 9.36 | 34200 | 3.46 | 2.9 | 34310 | 0.97 | 10.37 | 23390 | 0.88 | 7.79 | 23600 | 2.91 | 2.38 | 23960 | 0.82 | 8.56 | 17800 | 0.81 | 6.44 | 28200 | 4.7 | 1.76 | 28200 | 4.7 | 1.76
07/18/23 | Live | CARRIER | CARRIER | PERFORMANCE VS HP | Singlezone Ducted, Centrally Ducted | 212989081 |  | HRCU-A-CB | 38MURAQ30AB3* | Ducted Indoor Units | CNPV*3617AL* | 59SU5B060M17**16 |  |  |  | 9 | 14.5 | 7.8 | 7.15 | FALSE | FALSE | FALSE |  | 69 | 82 | 82 | TRUE | Integrated | 150 | 1.When the unit power is on/in heating mode,and if the outdoor temperature drops below 3oC for 30 seconds,after running for 25mins, the base pan heater will be actived for 5 minutes. 2. In defrost mode and the outdoor temperature lower 1oC for 10 seconds the base pan heater will be actived and will be 5 mins delay inactive after defrost. | Integrated 24V control allows the system to automatically switch from heating with the heat pump ductless systems to the conventional, electric heat pump, or dual fuel heating system based on a preselected outdoor temperature (when paired with a 24V controlled third party thermostat). | Wi-fi/ Smart communication available when paired with qualifying third party 24V thermostats. | N/A | R410A | USA, Canada | 25310 | 3.25 | 2.28 | 29600 | 3.29 | 2.64 | 32340 | 3.29 | 2.88 | 27280 | 2.84 | 2.82 | 34990 | 2.84 | 3.61 | 33550 | 1.05 | 9.36 | 34200 | 3.46 | 2.9 | 34310 | 0.97 | 10.37 | 23390 | 0.88 | 7.79 | 23600 | 2.91 | 2.38 | 23960 | 0.82 | 8.56 | 17800 | 0.81 | 6.44 | 28200 | 4.7 | 1.76 | 28200 | 4.7 | 1.76
07/18/23 | Live | CARRIER | CARRIER | PERFORMANCE VS HP | Singlezone Ducted, Centrally Ducted | 212989093 |  | HRCU-A-CB | 38MURAQ30AB3* | Ducted Indoor Units | CNPV*3621AL* | 59SU5B060M17**16 |  |  |  | 9 | 14.5 | 7.8 | 7.15 | FALSE | FALSE | FALSE |  | 69 | 82 | 82 | TRUE | Integrated | 150 | 1.When the unit power is on/in heating mode,and if the outdoor temperature drops below 3oC for 30 seconds,after running for 25mins, the base pan heater will be actived for 5 minutes. 2. In defrost mode and the outdoor temperature lower 1oC for 10 seconds the base pan heater will be actived and will be 5 mins delay inactive after defrost. | Integrated 24V control allows the system to automatically switch from heating with the heat pump ductless systems to the conventional, electric heat pump, or dual fuel heating system based on a preselected outdoor temperature (when paired with a 24V controlled third party thermostat). | Wi-fi/ Smart communication available when paired with qualifying third party 24V thermostats. | N/A | R410A | USA, Canada | 25310 | 3.25 | 2.28 | 29600 | 3.29 | 2.64 | 32340 | 3.29 | 2.88 | 27280 | 2.84 | 2.82 | 34990 | 2.84 | 3.61 | 33550 | 1.04 | 9.45 | 34200 | 3.43 | 2.92 | 34310 | 0.97 | 10.37 | 23390 | 0.88 | 7.79 | 23600 | 2.91 | 2.38 | 23960 | 0.82 | 8.56 | 17800 | 0.81 | 6.44 | 28200 | 4.7 | 1.76 | 28200 | 4.7 | 1.76
07/18/23 | Live | CARRIER | CARRIER | PERFORMANCE VS HP | Singlezone Ducted, Centrally Ducted | 212989105 |  | HRCU-A-CB | 38MURAQ30AB3* | Ducted Indoor Units | CNPV*4217AL* | 59SU5B060M17**16 |  |  |  | 9 | 15 | 8.1 | 7.25 | FALSE | FALSE | FALSE |  | 68 | 79 | 79 | TRUE | Integrated | 150 | 1.When the unit power is on/in heating mode,and if the outdoor temperature drops below 3oC for 30 seconds,after running for 25mins, the base pan heater will be actived for 5 minutes. 2. In defrost mode and the outdoor temperature lower 1oC for 10 seconds the base pan heater will be actived and will be 5 mins delay inactive after defrost. | Integrated 24V control allows the system to automatically switch from heating with the heat pump ductless systems to the conventional, electric heat pump, or dual fuel heating system based on a preselected outdoor temperature (when paired with a 24V controlled third party thermostat). | Wi-fi/ Smart communication available when paired with qualifying third party 24V thermostats. | N/A | R410A | USA, Canada | 25830 | 3.32 | 2.28 | 30200 | 3.36 | 2.63 | 33000 | 3.36 | 2.88 | 27950 | 2.85 | 2.87 | 35850 | 2.85 | 3.69 | 33550 | 1.01 | 9.74 | 34200 | 3.32 | 3.02 | 34310 | 0.93 | 10.81 | 23190 | 0.84 | 8.09 | 23400 | 2.77 | 2.48 | 23760 | 0.78 | 8.93 | 17170 | 0.76 | 6.62 | 27200 | 4.38 | 1.82 | 27200 | 4.38 | 1.82
07/18/23 | Live | CARRIER | CARRIER | PERFORMANCE VS HP | Singlezone Ducted, Centrally Ducted | 212989117 |  | HRCU-A-CB | 38MURAQ30AB3* | Ducted Indoor Units | CNPV*4221AL* | 59SU5B060M17**16 |  |  |  | 9 | 14.5 | 8 | 7.25 | FALSE | FALSE | FALSE |  | 68 | 79 | 80 | TRUE | Integrated | 150 | 1.When the unit power is on/in heating mode,and if the outdoor temperature drops below 3oC for 30 seconds,after running for 25mins, the base pan heater will be actived for 5 minutes. 2. In defrost mode and the outdoor temperature lower 1oC for 10 seconds the base pan heater will be actived and will be 5 mins delay inactive after defrost. | Integrated 24V control allows the system to automatically switch from heating with the heat pump ductless systems to the conventional, electric heat pump, or dual fuel heating system based on a preselected outdoor temperature (when paired with a 24V controlled third party thermostat). | Wi-fi/ Smart communication available when paired with qualifying third party 24V thermostats. | N/A | R410A | USA, Canada | 25660 | 3.3 | 2.28 | 30000 | 3.33 | 2.64 | 32780 | 3.34 | 2.88 | 27780 | 2.84 | 2.87 | 35630 | 2.84 | 3.68 | 33740 | 1.03 | 9.6 | 34400 | 3.38 | 2.98 | 34510 | 0.95 | 10.65 | 23390 | 0.86 | 7.97 | 23600 | 2.83 | 2.44 | 23960 | 0.8 | 8.78 | 17420 | 0.78 | 6.55 | 27600 | 4.49 | 1.8 | 27600 | 4.49 | 1.8
07/18/23 | Live | CARRIER | CARRIER | PERFORMANCE VS HP | Singlezone Ducted, Centrally Ducted | 212989513 |  | HRCU-A-CB | 38MURAQ30AB3* | Ducted Indoor Units | CAP**3621AL* | 59SU5B080M21**20 |  |  |  | 9 | 15 | 8.1 | 7.2 | FALSE | FALSE | FALSE |  | 68 | 81 | 81 | TRUE | Integrated | 150 | 1.When the unit power is on/in heating mode,and if the outdoor temperature drops below 3oC for 30 seconds,after running for 25mins, the base pan heater will be actived for 5 minutes. 2. In defrost mode and the outdoor temperature lower 1oC for 10 seconds the base pan heater will be actived and will be 5 mins delay inactive after defrost. | Integrated 24V control allows the system to automatically switch from heating with the heat pump ductless systems to the conventional, electric heat pump, or dual fuel heating system based on a preselected outdoor temperature (when paired with a 24V controlled third party thermostat). | Wi-fi/ Smart communication available when paired with qualifying third party 24V thermostats. | N/A | R410A | USA, Canada | 25480 | 3.28 | 2.28 | 29800 | 3.31 | 2.64 | 32560 | 3.31 | 2.88 | 27780 | 2.84 | 2.87 | 35630 | 2.84 | 3.68 | 33740 | 1.03 | 9.6 | 34400 | 3.41 | 2.96 | 34510 | 0.96 | 10.54 | 23390 | 0.88 | 7.79 | 23600 | 2.88 | 2.4 | 23960 | 0.82 | 8.56 | 17670 | 0.8 | 6.47 | 28000 | 4.61 | 1.78 | 28000 | 4.61 | 1.78
07/18/23 | Live | CARRIER | CARRIER | PERFORMANCE VS HP | Singlezone Ducted, Centrally Ducted | 212989525 |  | HRCU-A-CB | 38MURAQ30AB3* | Ducted Indoor Units | CAP**3721AL* | 59SU5B080M21**20 |  |  |  | 9 | 15.2 | 8.1 | 7.25 | FALSE | FALSE | FALSE |  | 69 | 78 | 79 | TRUE | Integrated | 150 | 1.When the unit power is on/in heating mode,and if the outdoor temperature drops below 3oC for 30 seconds,after running for 25mins, the base pan heater will be actived for 5 minutes. 2. In defrost mode and the outdoor temperature lower 1oC for 10 seconds the base pan heater will be actived and will be 5 mins delay inactive after defrost. | Integrated 24V control allows the system to automatically switch from heating with the heat pump ductless systems to the conventional, electric heat pump, or dual fuel heating system based on a preselected outdoor temperature (when paired with a 24V controlled third party thermostat). | Wi-fi/ Smart communication available when paired with qualifying third party 24V thermostats. | N/A | R410A | USA, Canada | 26170 | 3.36 | 2.28 | 30600 | 3.4 | 2.64 | 33440 | 3.4 | 2.88 | 28280 | 2.85 | 2.91 | 36280 | 2.85 | 3.73 | 32760 | 0.98 | 9.8 | 33400 | 3.22 | 3.04 | 33510 | 0.91 | 10.79 | 23000 | 0.82 | 8.22 | 23200 | 2.7 | 2.52 | 23560 | 0.76 | 9.09 | 16660 | 0.72 | 6.78 | 26400 | 4.16 | 1.86 | 26400 | 4.16 | 1.86
07/18/23 | Live | CARRIER | CARRIER | PERFORMANCE VS HP | Singlezone Ducted, Centrally Ducted | 212989537 |  | HRCU-A-CB | 38MURAQ30AB3* | Ducted Indoor Units | CAP**4221AL* | 59SU5B080M21**20 |  |  |  | 9 | 15.2 | 8.1 | 7.25 | FALSE | FALSE | FALSE |  | 69 | 80 | 80 | TRUE | Integrated | 150 | 1.When the unit power is on/in heating mode,and if the outdoor temperature drops below 3oC for 30 seconds,after running for 25mins, the base pan heater will be actived for 5 minutes. 2. In defrost mode and the outdoor temperature lower 1oC for 10 seconds the base pan heater will be actived and will be 5 mins delay inactive after defrost. | Integrated 24V control allows the system to automatically switch from heating with the heat pump ductless systems to the conventional, electric heat pump, or dual fuel heating system based on a preselected outdoor temperature (when paired with a 24V controlled third party thermostat). | Wi-fi/ Smart communication available when paired with qualifying third party 24V thermostats. | N/A | R410A | USA, Canada | 25660 | 3.3 | 2.28 | 30000 | 3.33 | 2.64 | 32780 | 3.34 | 2.88 | 27780 | 2.83 | 2.88 | 35630 | 2.83 | 3.69 | 33550 | 1.02 | 9.64 | 34200 | 3.36 | 2.98 | 34310 | 0.95 | 10.58 | 23390 | 0.86 | 7.97 | 23600 | 2.83 | 2.44 | 23960 | 0.8 | 8.78 | 17420 | 0.78 | 6.55 | 27600 | 4.49 | 1.8 | 27600 | 4.49 | 1.8
07/18/23 | Live | CARRIER | CARRIER | PERFORMANCE VS HP | Singlezone Ducted, Centrally Ducted | 212989549 |  | HRCU-A-CB | 38MURAQ30AB3* | Ducted Indoor Units | CAP**4224AL* | 59SU5B080M21**20 |  |  |  | 9 | 15.2 | 8.1 | 7.25 | FALSE | FALSE | FALSE |  | 69 | 80 | 80 | TRUE | Integrated | 150 | 1.When the unit power is on/in heating mode,and if the outdoor temperature drops below 3oC for 30 seconds,after running for 25mins, the base pan heater will be actived for 5 minutes. 2. In defrost mode and the outdoor temperature lower 1oC for 10 seconds the base pan heater will be actived and will be 5 mins delay inactive after defrost. | Integrated 24V control allows the system to automatically switch from heating with the heat pump ductless systems to the conventional, electric heat pump, or dual fuel heating system based on a preselected outdoor temperature (when paired with a 24V controlled third party thermostat). | Wi-fi/ Smart communication available when paired with qualifying third party 24V thermostats. | N/A | R410A | USA, Canada | 25660 | 3.3 | 2.28 | 30000 | 3.33 | 2.64 | 32780 | 3.34 | 2.88 | 27950 | 2.85 | 2.87 | 35850 | 2.85 | 3.69 | 33550 | 1.01 | 9.74 | 34200 | 3.34 | 3 | 34310 | 0.94 | 10.7 | 23390 | 0.86 | 7.97 | 23600 | 2.83 | 2.44 | 23960 | 0.8 | 8.78 | 17420 | 0.78 | 6.55 | 27600 | 4.49 | 1.8 | 27600 | 4.49 | 1.8
07/18/23 | Live | CARRIER | CARRIER | PERFORMANCE VS HP | Singlezone Ducted, Centrally Ducted | 212989561 |  | HRCU-A-CB | 38MURAQ30AB3* | Ducted Indoor Units | CAP**4321AL* | 59SU5B080M21**20 |  |  |  | 9 | 15 | 8.1 | 7.25 | FALSE | FALSE | FALSE |  | 69 | 79 | 79 | TRUE | Integrated | 150 | 1.When the unit power is on/in heating mode,and if the outdoor temperature drops below 3oC for 30 seconds,after running for 25mins, the base pan heater will be actived for 5 minutes. 2. In defrost mode and the outdoor temperature lower 1oC for 10 seconds the base pan heater will be actived and will be 5 mins delay inactive after defrost. | Integrated 24V control allows the system to automatically switch from heating with the heat pump ductless systems to the conventional, electric heat pump, or dual fuel heating system based on a preselected outdoor temperature (when paired with a 24V controlled third party thermostat). | Wi-fi/ Smart communication available when paired with qualifying third party 24V thermostats. | N/A | R410A | USA, Canada | 26170 | 3.36 | 2.28 | 30600 | 3.4 | 2.64 | 33440 | 3.4 | 2.88 | 28110 | 2.84 | 2.9 | 36060 | 2.84 | 3.72 | 32570 | 0.97 | 9.84 | 33200 | 3.2 | 3.04 | 33310 | 0.9 | 10.85 | 23000 | 0.82 | 8.22 | 23200 | 2.7 | 2.52 | 23560 | 0.76 | 9.09 | 16660 | 0.72 | 6.78 | 26400 | 4.16 | 1.86 | 26400 | 4.16 | 1.86
07/18/23 | Live | CARRIER | CARRIER | PERFORMANCE VS HP | Singlezone Ducted, Centrally Ducted | 212989573 |  | HRCU-A-CB | 38MURAQ30AB3* | Ducted Indoor Units | CNPV*3621AL* | 59SU5B080M21**20 |  |  |  | 9 | 14.5 | 7.8 | 7.15 | FALSE | FALSE | FALSE |  | 69 | 82 | 83 | TRUE | Integrated | 150 | 1.When the unit power is on/in heating mode,and if the outdoor temperature drops below 3oC for 30 seconds,after running for 25mins, the base pan heater will be actived for 5 minutes. 2. In defrost mode and the outdoor temperature lower 1oC for 10 seconds the base pan heater will be actived and will be 5 mins delay inactive after defrost. | Integrated 24V control allows the system to automatically switch from heating with the heat pump ductless systems to the conventional, electric heat pump, or dual fuel heating system based on a preselected outdoor temperature (when paired with a 24V controlled third party thermostat). | Wi-fi/ Smart communication available when paired with qualifying third party 24V thermostats. | N/A | R410A | USA, Canada | 25310 | 3.25 | 2.28 | 29600 | 3.29 | 2.64 | 32340 | 3.29 | 2.88 | 27280 | 2.84 | 2.82 | 34990 | 2.84 | 3.61 | 33550 | 1.05 | 9.36 | 34200 | 3.46 | 2.9 | 34310 | 0.97 | 10.37 | 23390 | 0.88 | 7.79 | 23600 | 2.91 | 2.38 | 23960 | 0.82 | 8.56 | 17920 | 0.82 | 6.4 | 28400 | 4.73 | 1.76 | 28400 | 4.73 | 1.76
07/18/23 | Live | CARRIER | CARRIER | PERFORMANCE VS HP | Singlezone Ducted, Centrally Ducted | 212988553 |  | HRCU-A-CB | 38MURAQ30AB3* | Ducted Indoor Units | CAP**3617AL* | 59SU5B040M17**12 |  |  |  | 8.5 | 14.5 | 8.1 | 7.15 | FALSE | FALSE | FALSE |  | 69 | 82 | 82 | TRUE | Integrated | 150 | 1.When the unit power is on/in heating mode,and if the outdoor temperature drops below 3oC for 30 seconds,after running for 25mins, the base pan heater will be actived for 5 minutes. 2. In defrost mode and the outdoor temperature lower 1oC for 10 seconds the base pan heater will be actived and will be 5 mins delay inactive after defrost. | Integrated 24V control allows the system to automatically switch from heating with the heat pump ductless systems to the conventional, electric heat pump, or dual fuel heating system based on a preselected outdoor temperature (when paired with a 24V controlled third party thermostat). | Wi-fi/ Smart communication available when paired with qualifying third party 24V thermostats. | N/A | R410A | USA, Canada | 24970 | 3.4 | 2.15 | 29200 | 3.44 | 2.49 | 31910 | 3.44 | 2.72 | 26950 | 2.84 | 2.78 | 34570 | 2.84 | 3.57 | 33350 | 1.06 | 9.22 | 34000 | 3.48 | 2.86 | 34110 | 0.98 | 10.2 | 23390 | 0.89 | 7.7 | 23600 | 2.93 | 2.36 | 23960 | 0.83 | 8.46 | 17800 | 0.81 | 6.44 | 28200 | 4.7 | 1.76 | 28200 | 4.7 | 1.76
07/18/23 | Live | CARRIER | CARRIER | PERFORMANCE VS HP | Singlezone Ducted, Centrally Ducted | 212988565 |  | HRCU-A-CB | 38MURAQ30AB3* | Ducted Indoor Units | CAP**3621AL* | 59SU5B040M17**12 |  |  |  | 8.5 | 14.5 | 8.1 | 7.15 | FALSE | FALSE | FALSE |  | 69 | 82 | 82 | TRUE | Integrated | 150 | 1.When the unit power is on/in heating mode,and if the outdoor temperature drops below 3oC for 30 seconds,after running for 25mins, the base pan heater will be actived for 5 minutes. 2. In defrost mode and the outdoor temperature lower 1oC for 10 seconds the base pan heater will be actived and will be 5 mins delay inactive after defrost. | Integrated 24V control allows the system to automatically switch from heating with the heat pump ductless systems to the conventional, electric heat pump, or dual fuel heating system based on a preselected outdoor temperature (when paired with a 24V controlled third party thermostat). | Wi-fi/ Smart communication available when paired with qualifying third party 24V thermostats. | N/A | R410A | USA, Canada | 25140 | 3.42 | 2.15 | 29400 | 3.46 | 2.49 | 32130 | 3.46 | 2.72 | 27110 | 2.86 | 2.78 | 34780 | 2.86 | 3.56 | 33350 | 1.06 | 9.22 | 34000 | 3.48 | 2.86 | 34110 | 0.98 | 10.2 | 23390 | 0.88 | 7.79 | 23600 | 2.91 | 2.38 | 23960 | 0.82 | 8.56 | 17800 | 0.81 | 6.44 | 28200 | 4.7 | 1.76 | 28200 | 4.7 | 1.76
07/18/23 | Live | CARRIER | CARRIER | PERFORMANCE VS HP | Singlezone Ducted, Centrally Ducted | 212988577 |  | HRCU-A-CB | 38MURAQ30AB3* | Ducted Indoor Units | CAP**3717AL* | 59SU5B040M17**12 |  |  |  | 9 | 14.3 | 8.1 | 7.2 | FALSE | FALSE | FALSE |  | 69 | 79 | 79 | TRUE | Integrated | 150 | 1.When the unit power is on/in heating mode,and if the outdoor temperature drops below 3oC for 30 seconds,after running for 25mins, the base pan heater will be actived for 5 minutes. 2. In defrost mode and the outdoor temperature lower 1oC for 10 seconds the base pan heater will be actived and will be 5 mins delay inactive after defrost. | Integrated 24V control allows the system to automatically switch from heating with the heat pump ductless systems to the conventional, electric heat pump, or dual fuel heating system based on a preselected outdoor temperature (when paired with a 24V controlled third party thermostat). | Wi-fi/ Smart communication available when paired with qualifying third party 24V thermostats. | N/A | R410A | USA, Canada | 25830 | 3.32 | 2.28 | 30200 | 3.36 | 2.63 | 33000 | 3.36 | 2.88 | 27950 | 2.88 | 2.84 | 35850 | 2.88 | 3.65 | 33350 | 1.01 | 9.68 | 34000 | 3.34 | 2.98 | 34110 | 0.94 | 10.63 | 23390 | 0.85 | 8.06 | 23600 | 2.81 | 2.46 | 23960 | 0.8 | 8.78 | 17040 | 0.75 | 6.66 | 27000 | 4.35 | 1.82 | 27000 | 4.35 | 1.82
07/18/23 | Live | CARRIER | CARRIER | PERFORMANCE VS HP | Singlezone Ducted, Centrally Ducted | 212988589 |  | HRCU-A-CB | 38MURAQ30AB3* | Ducted Indoor Units | CAP**3721AL* | 59SU5B040M17**12 |  |  |  | 9 | 14.5 | 8.1 | 7.2 | FALSE | FALSE | FALSE |  | 69 | 78 | 79 | TRUE | Integrated | 150 | 1.When the unit power is on/in heating mode,and if the outdoor temperature drops below 3oC for 30 seconds,after running for 25mins, the base pan heater will be actived for 5 minutes. 2. In defrost mode and the outdoor temperature lower 1oC for 10 seconds the base pan heater will be actived and will be 5 mins delay inactive after defrost. | Integrated 24V control allows the system to automatically switch from heating with the heat pump ductless systems to the conventional, electric heat pump, or dual fuel heating system based on a preselected outdoor temperature (when paired with a 24V controlled third party thermostat). | Wi-fi/ Smart communication available when paired with qualifying third party 24V thermostats. | N/A | R410A | USA, Canada | 26170 | 3.36 | 2.28 | 30600 | 3.4 | 2.64 | 33440 | 3.4 | 2.88 | 28110 | 2.88 | 2.86 | 36060 | 2.87 | 3.68 | 32760 | 0.98 | 9.8 | 33400 | 3.22 | 3.04 | 33510 | 0.91 | 10.79 | 23000 | 0.83 | 8.12 | 23200 | 2.72 | 2.5 | 23560 | 0.77 | 8.97 | 16660 | 0.73 | 6.69 | 26400 | 4.21 | 1.84 | 26400 | 4.21 | 1.84
07/18/23 | Live | CARRIER | CARRIER | PERFORMANCE VS HP | Singlezone Ducted, Centrally Ducted | 212988601 |  | HRCU-A-CB | 38MURAQ30AB3* | Ducted Indoor Units | CAP**4221AL* | 59SU5B040M17**12 |  |  |  | 8.5 | 14.5 | 8.1 | 7.2 | FALSE | FALSE | FALSE |  | 68 | 81 | 81 | TRUE | Integrated | 150 | 1.When the unit power is on/in heating mode,and if the outdoor temperature drops below 3oC for 30 seconds,after running for 25mins, the base pan heater will be actived for 5 minutes. 2. In defrost mode and the outdoor temperature lower 1oC for 10 seconds the base pan heater will be actived and will be 5 mins delay inactive after defrost. | Integrated 24V control allows the system to automatically switch from heating with the heat pump ductless systems to the conventional, electric heat pump, or dual fuel heating system based on a preselected outdoor temperature (when paired with a 24V controlled third party thermostat). | Wi-fi/ Smart communication available when paired with qualifying third party 24V thermostats. | N/A | R410A | USA, Canada | 25140 | 3.42 | 2.15 | 29400 | 3.46 | 2.49 | 32130 | 3.46 | 2.72 | 27110 | 2.84 | 2.8 | 34780 | 2.84 | 3.59 | 33350 | 1.04 | 9.4 | 34000 | 3.44 | 2.9 | 34110 | 0.97 | 10.31 | 23190 | 0.87 | 7.81 | 23400 | 2.86 | 2.4 | 23760 | 0.81 | 8.6 | 17550 | 0.79 | 6.51 | 27800 | 4.58 | 1.78 | 27800 | 4.58 | 1.78
07/18/23 | Live | CARRIER | CARRIER | PERFORMANCE VS HP | Singlezone Ducted, Centrally Ducted | 212988613 |  | HRCU-A-CB | 38MURAQ30AB3* | Ducted Indoor Units | CAP**4321AL* | 59SU5B040M17**12 |  |  |  | 9 | 14.5 | 8.1 | 7.2 | FALSE | FALSE | FALSE |  | 69 | 78 | 79 | TRUE | Integrated | 150 | 1.When the unit power is on/in heating mode,and if the outdoor temperature drops below 3oC for 30 seconds,after running for 25mins, the base pan heater will be actived for 5 minutes. 2. In defrost mode and the outdoor temperature lower 1oC for 10 seconds the base pan heater will be actived and will be 5 mins delay inactive after defrost. | Integrated 24V control allows the system to automatically switch from heating with the heat pump ductless systems to the conventional, electric heat pump, or dual fuel heating system based on a preselected outdoor temperature (when paired with a 24V controlled third party thermostat). | Wi-fi/ Smart communication available when paired with qualifying third party 24V thermostats. | N/A | R410A | USA, Canada | 26170 | 3.36 | 2.28 | 30600 | 3.4 | 2.64 | 33440 | 3.4 | 2.88 | 28110 | 2.88 | 2.86 | 36060 | 2.87 | 3.68 | 32760 | 0.98 | 9.8 | 33400 | 3.22 | 3.04 | 33510 | 0.91 | 10.79 | 23000 | 0.83 | 8.12 | 23200 | 2.72 | 2.5 | 23560 | 0.77 | 8.97 | 16660 | 0.73 | 6.69 | 26400 | 4.21 | 1.84 | 26400 | 4.21 | 1.84
07/18/23 | Live | CARRIER | CARRIER | PERFORMANCE VS HP | Singlezone Ducted, Centrally Ducted | 212988625 |  | HRCU-A-CB | 38MURAQ30AB3* | Ducted Indoor Units | CNPV*4217AL* | 59SU5B040M17**12 |  |  |  | 9 | 14.3 | 8.1 | 7.25 | FALSE | FALSE | FALSE |  | 69 | 79 | 79 | TRUE | Integrated | 150 | 1.When the unit power is on/in heating mode,and if the outdoor temperature drops below 3oC for 30 seconds,after running for 25mins, the base pan heater will be actived for 5 minutes. 2. In defrost mode and the outdoor temperature lower 1oC for 10 seconds the base pan heater will be actived and will be 5 mins delay inactive after defrost. | Integrated 24V control allows the system to automatically switch from heating with the heat pump ductless systems to the conventional, electric heat pump, or dual fuel heating system based on a preselected outdoor temperature (when paired with a 24V controlled third party thermostat). | Wi-fi/ Smart communication available when paired with qualifying third party 24V thermostats. | N/A | R410A | USA, Canada | 25660 | 3.3 | 2.28 | 30000 | 3.33 | 2.64 | 32780 | 3.34 | 2.88 | 27950 | 2.9 | 2.82 | 35850 | 2.89 | 3.64 | 33550 | 1.01 | 9.74 | 34200 | 3.34 | 3 | 34310 | 0.94 | 10.7 | 23390 | 0.85 | 8.06 | 23600 | 2.81 | 2.46 | 23960 | 0.8 | 8.78 | 17170 | 0.76 | 6.62 | 27200 | 4.38 | 1.82 | 27200 | 4.38 | 1.82
07/18/23 | Live | CARRIER | CARRIER | PERFORMANCE VS HP | Singlezone Ducted, Centrally Ducted | 212988985 |  | HRCU-A-CB | 38MURAQ30AB3* | Ducted Indoor Units | CAP**3017AL* | 59SU5B060M17**16 |  |  |  | 8.5 | 14.5 | 8.1 | 7.15 | FALSE | FALSE | FALSE |  | 68 | 82 | 82 | TRUE | Integrated | 150 | 1.When the unit power is on/in heating mode,and if the outdoor temperature drops below 3oC for 30 seconds,after running for 25mins, the base pan heater will be actived for 5 minutes. 2. In defrost mode and the outdoor temperature lower 1oC for 10 seconds the base pan heater will be actived and will be 5 mins delay inactive after defrost. | Integrated 24V control allows the system to automatically switch from heating with the heat pump ductless systems to the conventional, electric heat pump, or dual fuel heating system based on a preselected outdoor temperature (when paired with a 24V controlled third party thermostat). | Wi-fi/ Smart communication available when paired with qualifying third party 24V thermostats. | N/A | R410A | USA, Canada | 25310 | 3.44 | 2.16 | 29600 | 3.48 | 2.49 | 32340 | 3.48 | 2.72 | 27280 | 2.84 | 2.82 | 34990 | 2.84 | 3.61 | 33740 | 1.05 | 9.42 | 34400 | 3.45 | 2.92 | 34510 | 0.97 | 10.43 | 23390 | 0.89 | 7.7 | 23600 | 2.93 | 2.36 | 23960 | 0.83 | 8.46 | 17920 | 0.82 | 6.4 | 28400 | 4.73 | 1.76 | 28400 | 4.73 | 1.76
07/18/23 | Live | CARRIER | CARRIER | PERFORMANCE VS HP | Singlezone Ducted, Centrally Ducted | 212988997 |  | HRCU-A-CB | 38MURAQ30AB3* | Ducted Indoor Units | CAP**3617AL* | 59SU5B060M17**16 |  |  |  | 9 | 14.5 | 8.1 | 7.2 | FALSE | FALSE | FALSE |  | 68 | 81 | 81 | TRUE | Integrated | 150 | 1.When the unit power is on/in heating mode,and if the outdoor temperature drops below 3oC for 30 seconds,after running for 25mins, the base pan heater will be actived for 5 minutes. 2. In defrost mode and the outdoor temperature lower 1oC for 10 seconds the base pan heater will be actived and will be 5 mins delay inactive after defrost. | Integrated 24V control allows the system to automatically switch from heating with the heat pump ductless systems to the conventional, electric heat pump, or dual fuel heating system based on a preselected outdoor temperature (when paired with a 24V controlled third party thermostat). | Wi-fi/ Smart communication available when paired with qualifying third party 24V thermostats. | N/A | R410A | USA, Canada | 25480 | 3.28 | 2.28 | 29800 | 3.31 | 2.64 | 32560 | 3.31 | 2.88 | 27610 | 2.85 | 2.84 | 35420 | 2.85 | 3.64 | 33740 | 1.04 | 9.51 | 34400 | 3.43 | 2.94 | 34510 | 0.96 | 10.54 | 23390 | 0.88 | 7.79 | 23600 | 2.88 | 2.4 | 23960 | 0.82 | 8.56 | 17670 | 0.81 | 6.39 | 28000 | 4.66 | 1.76 | 28000 | 4.66 | 1.76
07/18/23 | Live | CARRIER | CARRIER | PERFORMANCE VS HP | Singlezone Ducted, Centrally Ducted | 212989009 |  | HRCU-A-CB | 38MURAQ30AB3* | Ducted Indoor Units | CAP**3621AL* | 59SU5B060M17**16 |  |  |  | 9 | 15 | 8.1 | 7.2 | FALSE | FALSE | FALSE |  | 68 | 81 | 81 | TRUE | Integrated | 150 | 1.When the unit power is on/in heating mode,and if the outdoor temperature drops below 3oC for 30 seconds,after running for 25mins, the base pan heater will be actived for 5 minutes. 2. In defrost mode and the outdoor temperature lower 1oC for 10 seconds the base pan heater will be actived and will be 5 mins delay inactive after defrost. | Integrated 24V control allows the system to automatically switch from heating with the heat pump ductless systems to the conventional, electric heat pump, or dual fuel heating system based on a preselected outdoor temperature (when paired with a 24V controlled third party thermostat). | Wi-fi/ Smart communication available when paired with qualifying third party 24V thermostats. | N/A | R410A | USA, Canada | 25480 | 3.28 | 2.28 | 29800 | 3.31 | 2.64 | 32560 | 3.31 | 2.88 | 27780 | 2.85 | 2.86 | 35630 | 2.85 | 3.66 | 33740 | 1.03 | 9.6 | 34400 | 3.41 | 2.96 | 34510 | 0.96 | 10.54 | 23390 | 0.88 | 7.79 | 23600 | 2.88 | 2.4 | 23960 | 0.82 | 8.56 | 17670 | 0.8 | 6.47 | 28000 | 4.61 | 1.78 | 28000 | 4.61 | 1.78
07/18/23 | Live | CARRIER | CARRIER | PERFORMANCE VS HP | Singlezone Ducted, Centrally Ducted | 212989021 |  | HRCU-A-CB | 38MURAQ30AB3* | Ducted Indoor Units | CAP**3717AL* | 59SU5B060M17**16 |  |  |  | 9 | 15 | 8.1 | 7.25 | FALSE | FALSE | FALSE |  | 68 | 78 | 78 | TRUE | Integrated | 150 | 1.When the unit power is on/in heating mode,and if the outdoor temperature drops below 3oC for 30 seconds,after running for 25mins, the base pan heater will be actived for 5 minutes. 2. In defrost mode and the outdoor temperature lower 1oC for 10 seconds the base pan heater will be actived and will be 5 mins delay inactive after defrost. | Integrated 24V control allows the system to automatically switch from heating with the heat pump ductless systems to the conventional, electric heat pump, or dual fuel heating system based on a preselected outdoor temperature (when paired with a 24V controlled third party thermostat). | Wi-fi/ Smart communication available when paired with qualifying third party 24V thermostats. | N/A | R410A | USA, Canada | 26000 | 3.34 | 2.28 | 30400 | 3.38 | 2.64 | 33220 | 3.38 | 2.88 | 28110 | 2.85 | 2.89 | 36060 | 2.85 | 3.71 | 33350 | 1 | 9.77 | 34000 | 3.3 | 3.02 | 34110 | 0.93 | 10.75 | 23190 | 0.84 | 8.09 | 23400 | 2.77 | 2.48 | 23760 | 0.78 | 8.93 | 16910 | 0.74 | 6.7 | 26800 | 4.27 | 1.84 | 26800 | 4.27 | 1.84
07/18/23 | Live | CARRIER | CARRIER | PERFORMANCE VS HP | Singlezone Ducted, Centrally Ducted | 212989033 |  | HRCU-A-CB | 38MURAQ30AB3* | Ducted Indoor Units | CAP**3721AL* | 59SU5B060M17**16 |  |  |  | 9 | 15 | 8.1 | 7.25 | FALSE | FALSE | FALSE |  | 69 | 79 | 79 | TRUE | Integrated | 150 | 1.When the unit power is on/in heating mode,and if the outdoor temperature drops below 3oC for 30 seconds,after running for 25mins, the base pan heater will be actived for 5 minutes. 2. In defrost mode and the outdoor temperature lower 1oC for 10 seconds the base pan heater will be actived and will be 5 mins delay inactive after defrost. | Integrated 24V control allows the system to automatically switch from heating with the heat pump ductless systems to the conventional, electric heat pump, or dual fuel heating system based on a preselected outdoor temperature (when paired with a 24V controlled third party thermostat). | Wi-fi/ Smart communication available when paired with qualifying third party 24V thermostats. | N/A | R410A | USA, Canada | 26170 | 3.36 | 2.28 | 30600 | 3.4 | 2.64 | 33440 | 3.4 | 2.88 | 28110 | 2.84 | 2.9 | 36060 | 2.84 | 3.72 | 32570 | 0.96 | 9.94 | 33200 | 3.18 | 3.06 | 33310 | 0.89 | 10.97 | 23000 | 0.82 | 8.22 | 23200 | 2.7 | 2.52 | 23560 | 0.76 | 9.09 | 16660 | 0.72 | 6.78 | 26400 | 4.16 | 1.86 | 26400 | 4.16 | 1.86
07/18/23 | Live | CARRIER | CARRIER | PERFORMANCE VS HP | Singlezone Ducted, Centrally Ducted | 212989045 |  | HRCU-A-CB | 38MURAQ30AB3* | Ducted Indoor Units | CAP**4221AL* | 59SU5B060M17**16 |  |  |  | 9 | 15 | 8.1 | 7.25 | FALSE | FALSE | FALSE |  | 69 | 80 | 80 | TRUE | Integrated | 150 | 1.When the unit power is on/in heating mode,and if the outdoor temperature drops below 3oC for 30 seconds,after running for 25mins, the base pan heater will be actived for 5 minutes. 2. In defrost mode and the outdoor temperature lower 1oC for 10 seconds the base pan heater will be actived and will be 5 mins delay inactive after defrost. | Integrated 24V control allows the system to automatically switch from heating with the heat pump ductless systems to the conventional, electric heat pump, or dual fuel heating system based on a preselected outdoor temperature (when paired with a 24V controlled third party thermostat). | Wi-fi/ Smart communication available when paired with qualifying third party 24V thermostats. | N/A | R410A | USA, Canada | 25660 | 3.3 | 2.28 | 30000 | 3.33 | 2.64 | 32780 | 3.34 | 2.88 | 27950 | 2.86 | 2.86 | 35850 | 2.86 | 3.67 | 33550 | 1.01 | 9.74 | 34200 | 3.34 | 3 | 34310 | 0.94 | 10.7 | 23390 | 0.86 | 7.97 | 23600 | 2.83 | 2.44 | 23960 | 0.8 | 8.78 | 17420 | 0.78 | 6.55 | 27600 | 4.49 | 1.8 | 27600 | 4.49 | 1.8
07/18/23 | Live | CARRIER | CARRIER | PERFORMANCE VS HP | Singlezone Ducted, Centrally Ducted | 212987747 |  | HRCU-A-CB | 38MURAQ30AB3* | Ducted Indoor Units | CAP**4224AL* | 59SC6A080M21**20 |  |  |  | 9 | 15.2 | 8.1 | 7.2 | FALSE | FALSE | FALSE |  | 68 | 80 | 80 | TRUE | Integrated | 150 | 1.When the unit power is on/in heating mode,and if the outdoor temperature drops below 3oC for 30 seconds,after running for 25mins, the base pan heater will be actived for 5 minutes. 2. In defrost mode and the outdoor temperature lower 1oC for 10 seconds the base pan heater will be actived and will be 5 mins delay inactive after defrost. | Integrated 24V control allows the system to automatically switch from heating with the heat pump ductless systems to the conventional, electric heat pump, or dual fuel heating system based on a preselected outdoor temperature (when paired with a 24V controlled third party thermostat). | Wi-fi/ Smart communication available when paired with qualifying third party 24V thermostats. | N/A | R410A | USA, Canada | 25480 | 3.28 | 2.28 | 29800 | 3.31 | 2.64 | 32560 | 3.31 | 2.88 | 27610 | 2.83 | 2.86 | 35420 | 2.82 | 3.68 | 33550 | 1.03 | 9.55 | 34200 | 3.39 | 2.96 | 34310 | 0.95 | 10.58 | 23190 | 0.86 | 7.9 | 23400 | 2.83 | 2.42 | 23760 | 0.8 | 8.7 | 17420 | 0.78 | 6.55 | 27600 | 4.49 | 1.8 | 27600 | 4.49 | 1.8
07/18/23 | Live | CARRIER | CARRIER | PERFORMANCE VS HP | Singlezone Ducted, Centrally Ducted | 212987759 |  | HRCU-A-CB | 38MURAQ30AB3* | Ducted Indoor Units | CAP**4321AL* | 59SC6A080M21**20 |  |  |  | 9 | 15.2 | 8.1 | 7.25 | FALSE | FALSE | FALSE |  | 69 | 78 | 79 | TRUE | Integrated | 150 | 1.When the unit power is on/in heating mode,and if the outdoor temperature drops below 3oC for 30 seconds,after running for 25mins, the base pan heater will be actived for 5 minutes. 2. In defrost mode and the outdoor temperature lower 1oC for 10 seconds the base pan heater will be actived and will be 5 mins delay inactive after defrost. | Integrated 24V control allows the system to automatically switch from heating with the heat pump ductless systems to the conventional, electric heat pump, or dual fuel heating system based on a preselected outdoor temperature (when paired with a 24V controlled third party thermostat). | Wi-fi/ Smart communication available when paired with qualifying third party 24V thermostats. | N/A | R410A | USA, Canada | 25830 | 3.32 | 2.28 | 30200 | 3.36 | 2.63 | 33000 | 3.36 | 2.88 | 28110 | 2.84 | 2.9 | 36060 | 2.84 | 3.72 | 32760 | 0.99 | 9.7 | 33400 | 3.26 | 3 | 33510 | 0.92 | 10.67 | 23000 | 0.83 | 8.12 | 23200 | 2.72 | 2.5 | 23560 | 0.77 | 8.97 | 16660 | 0.73 | 6.69 | 26400 | 4.21 | 1.84 | 26400 | 4.21 | 1.84
07/18/23 | Live | CARRIER | CARRIER | PERFORMANCE VS HP | Singlezone Ducted, Centrally Ducted | 212987783 |  | HRCU-A-CB | 38MURAQ30AB3* | Ducted Indoor Units | CNPV*4221AL* | 59SC6A080M21**20 |  |  |  | 9 | 14.5 | 8 | 7.2 | FALSE | FALSE | FALSE |  | 68 | 80 | 81 | TRUE | Integrated | 150 | 1.When the unit power is on/in heating mode,and if the outdoor temperature drops below 3oC for 30 seconds,after running for 25mins, the base pan heater will be actived for 5 minutes. 2. In defrost mode and the outdoor temperature lower 1oC for 10 seconds the base pan heater will be actived and will be 5 mins delay inactive after defrost. | Integrated 24V control allows the system to automatically switch from heating with the heat pump ductless systems to the conventional, electric heat pump, or dual fuel heating system based on a preselected outdoor temperature (when paired with a 24V controlled third party thermostat). | Wi-fi/ Smart communication available when paired with qualifying third party 24V thermostats. | N/A | R410A | USA, Canada | 25310 | 3.25 | 2.28 | 29600 | 3.29 | 2.64 | 32340 | 3.29 | 2.88 | 27280 | 2.83 | 2.83 | 34990 | 2.82 | 3.64 | 33350 | 1.03 | 9.49 | 34000 | 3.39 | 2.94 | 34110 | 0.95 | 10.52 | 23190 | 0.86 | 7.9 | 23400 | 2.83 | 2.42 | 23760 | 0.8 | 8.7 | 17420 | 0.79 | 6.46 | 27600 | 4.54 | 1.78 | 27600 | 4.54 | 1.78
07/18/23 | Live | CARRIER | CARRIER | PERFORMANCE VS HP | Singlezone Ducted, Centrally Ducted | 212988023 |  | HRCU-A-CB | 38MURAQ30AB3* | Ducted Indoor Units | CAP**3621AL* | 59SC6A100M21**20 |  |  |  | 9 | 15 | 8.1 | 7.2 | FALSE | FALSE | FALSE |  | 68 | 80 | 80 | TRUE | Integrated | 150 | 1.When the unit power is on/in heating mode,and if the outdoor temperature drops below 3oC for 30 seconds,after running for 25mins, the base pan heater will be actived for 5 minutes. 2. In defrost mode and the outdoor temperature lower 1oC for 10 seconds the base pan heater will be actived and will be 5 mins delay inactive after defrost. | Integrated 24V control allows the system to automatically switch from heating with the heat pump ductless systems to the conventional, electric heat pump, or dual fuel heating system based on a preselected outdoor temperature (when paired with a 24V controlled third party thermostat). | Wi-fi/ Smart communication available when paired with qualifying third party 24V thermostats. | N/A | R410A | USA, Canada | 25830 | 3.32 | 2.28 | 30200 | 3.36 | 2.63 | 33000 | 3.36 | 2.88 | 27950 | 2.85 | 2.87 | 35850 | 2.85 | 3.69 | 33740 | 1.02 | 9.69 | 34400 | 3.36 | 3 | 34510 | 0.95 | 10.65 | 23390 | 0.87 | 7.88 | 23600 | 2.86 | 2.42 | 23960 | 0.81 | 8.67 | 17550 | 0.79 | 6.51 | 27800 | 4.58 | 1.78 | 27800 | 4.58 | 1.78
07/18/23 | Live | CARRIER | CARRIER | PERFORMANCE VS HP | Singlezone Ducted, Centrally Ducted | 212988035 |  | HRCU-A-CB | 38MURAQ30AB3* | Ducted Indoor Units | CAP**3721AL* | 59SC6A100M21**20 |  |  |  | 9 | 15 | 8.5 | 7.25 | FALSE | FALSE | FALSE |  | 69 | 78 | 78 | TRUE | Integrated | 150 | 1.When the unit power is on/in heating mode,and if the outdoor temperature drops below 3oC for 30 seconds,after running for 25mins, the base pan heater will be actived for 5 minutes. 2. In defrost mode and the outdoor temperature lower 1oC for 10 seconds the base pan heater will be actived and will be 5 mins delay inactive after defrost. | Integrated 24V control allows the system to automatically switch from heating with the heat pump ductless systems to the conventional, electric heat pump, or dual fuel heating system based on a preselected outdoor temperature (when paired with a 24V controlled third party thermostat). | Wi-fi/ Smart communication available when paired with qualifying third party 24V thermostats. | N/A | R410A | USA, Canada | 26340 | 3.39 | 2.28 | 30800 | 3.42 | 2.64 | 33660 | 3.43 | 2.88 | 28610 | 2.87 | 2.92 | 36700 | 2.87 | 3.75 | 32960 | 0.97 | 9.96 | 33600 | 3.2 | 3.08 | 33710 | 0.9 | 10.98 | 23190 | 0.83 | 8.19 | 23400 | 2.72 | 2.52 | 23760 | 0.77 | 9.04 | 16660 | 0.72 | 6.78 | 26400 | 4.16 | 1.86 | 26400 | 4.16 | 1.86
07/18/23 | Live | CARRIER | CARRIER | PERFORMANCE VS HP | Singlezone Ducted, Centrally Ducted | 212988047 |  | HRCU-A-CB | 38MURAQ30AB3* | Ducted Indoor Units | CAP**4221AL* | 59SC6A100M21**20 |  |  |  | 9 | 15 | 8.1 | 7.25 | FALSE | FALSE | FALSE |  | 68 | 79 | 79 | TRUE | Integrated | 150 | 1.When the unit power is on/in heating mode,and if the outdoor temperature drops below 3oC for 30 seconds,after running for 25mins, the base pan heater will be actived for 5 minutes. 2. In defrost mode and the outdoor temperature lower 1oC for 10 seconds the base pan heater will be actived and will be 5 mins delay inactive after defrost. | Integrated 24V control allows the system to automatically switch from heating with the heat pump ductless systems to the conventional, electric heat pump, or dual fuel heating system based on a preselected outdoor temperature (when paired with a 24V controlled third party thermostat). | Wi-fi/ Smart communication available when paired with qualifying third party 24V thermostats. | N/A | R410A | USA, Canada | 25830 | 3.32 | 2.28 | 30200 | 3.36 | 2.63 | 33000 | 3.36 | 2.88 | 28110 | 2.85 | 2.89 | 36060 | 2.85 | 3.71 | 33740 | 1.01 | 9.79 | 34400 | 3.32 | 3.04 | 34510 | 0.93 | 10.88 | 23390 | 0.85 | 8.06 | 23600 | 2.81 | 2.46 | 23960 | 0.8 | 8.78 | 17290 | 0.77 | 6.58 | 27400 | 4.46 | 1.8 | 27400 | 4.46 | 1.8
07/18/23 | Live | CARRIER | CARRIER | PERFORMANCE VS HP | Singlezone Ducted, Centrally Ducted | 212988059 |  | HRCU-A-CB | 38MURAQ30AB3* | Ducted Indoor Units | CAP**4224AL* | 59SC6A100M21**20 |  |  |  | 9 | 15.2 | 8.1 | 7.25 | FALSE | FALSE | FALSE |  | 68 | 79 | 79 | TRUE | Integrated | 150 | 1.When the unit power is on/in heating mode,and if the outdoor temperature drops below 3oC for 30 seconds,after running for 25mins, the base pan heater will be actived for 5 minutes. 2. In defrost mode and the outdoor temperature lower 1oC for 10 seconds the base pan heater will be actived and will be 5 mins delay inactive after defrost. | Integrated 24V control allows the system to automatically switch from heating with the heat pump ductless systems to the conventional, electric heat pump, or dual fuel heating system based on a preselected outdoor temperature (when paired with a 24V controlled third party thermostat). | Wi-fi/ Smart communication available when paired with qualifying third party 24V thermostats. | N/A | R410A | USA, Canada | 26000 | 3.34 | 2.28 | 30400 | 3.38 | 2.64 | 33220 | 3.38 | 2.88 | 28280 | 2.86 | 2.9 | 36280 | 2.86 | 3.72 | 33740 | 1.01 | 9.79 | 34400 | 3.32 | 3.04 | 34510 | 0.93 | 10.88 | 23390 | 0.85 | 8.06 | 23600 | 2.81 | 2.46 | 23960 | 0.8 | 8.78 | 17290 | 0.76 | 6.67 | 27400 | 4.41 | 1.82 | 27400 | 4.41 | 1.82
07/18/23 | Live | CARRIER | CARRIER | PERFORMANCE VS HP | Singlezone Ducted, Centrally Ducted | 212988071 |  | HRCU-A-CB | 38MURAQ30AB3* | Ducted Indoor Units | CAP**4321AL* | 59SC6A100M21**20 |  |  |  | 9 | 15 | 8.5 | 7.25 | FALSE | FALSE | FALSE |  | 69 | 78 | 78 | TRUE | Integrated | 150 | 1.When the unit power is on/in heating mode,and if the outdoor temperature drops below 3oC for 30 seconds,after running for 25mins, the base pan heater will be actived for 5 minutes. 2. In defrost mode and the outdoor temperature lower 1oC for 10 seconds the base pan heater will be actived and will be 5 mins delay inactive after defrost. | Integrated 24V control allows the system to automatically switch from heating with the heat pump ductless systems to the conventional, electric heat pump, or dual fuel heating system based on a preselected outdoor temperature (when paired with a 24V controlled third party thermostat). | Wi-fi/ Smart communication available when paired with qualifying third party 24V thermostats. | N/A | R410A | USA, Canada | 26340 | 3.39 | 2.28 | 30800 | 3.42 | 2.64 | 33660 | 3.43 | 2.88 | 28450 | 2.85 | 2.93 | 36490 | 2.85 | 3.75 | 32760 | 0.96 | 10 | 33400 | 3.16 | 3.1 | 33510 | 0.89 | 11.03 | 23000 | 0.81 | 8.32 | 23200 | 2.68 | 2.54 | 23560 | 0.76 | 9.09 | 16540 | 0.71 | 6.83 | 26200 | 4.13 | 1.86 | 26200 | 4.13 | 1.86
07/18/23 | Live | CARRIER | CARRIER | PERFORMANCE VS HP | Singlezone Ducted, Centrally Ducted | 212988083 |  | HRCU-A-CB | 38MURAQ30AB3* | Ducted Indoor Units | CNPV*3621AL* | 59SC6A100M21**20 |  |  |  | 9 | 14.5 | 7.8 | 7.2 | FALSE | FALSE | FALSE |  | 68 | 81 | 82 | TRUE | Integrated | 150 | 1.When the unit power is on/in heating mode,and if the outdoor temperature drops below 3oC for 30 seconds,after running for 25mins, the base pan heater will be actived for 5 minutes. 2. In defrost mode and the outdoor temperature lower 1oC for 10 seconds the base pan heater will be actived and will be 5 mins delay inactive after defrost. | Integrated 24V control allows the system to automatically switch from heating with the heat pump ductless systems to the conventional, electric heat pump, or dual fuel heating system based on a preselected outdoor temperature (when paired with a 24V controlled third party thermostat). | Wi-fi/ Smart communication available when paired with qualifying third party 24V thermostats. | N/A | R410A | USA, Canada | 25480 | 3.28 | 2.28 | 29800 | 3.31 | 2.64 | 32560 | 3.31 | 2.88 | 27610 | 2.85 | 2.84 | 35420 | 2.85 | 3.64 | 33940 | 1.05 | 9.47 | 34600 | 3.45 | 2.94 | 34710 | 0.97 | 10.49 | 23390 | 0.88 | 7.79 | 23600 | 2.91 | 2.38 | 23960 | 0.82 | 8.56 | 17920 | 0.82 | 6.4 | 28400 | 4.73 | 1.76 | 28400 | 4.73 | 1.76
07/18/23 | Live | CARRIER | CARRIER | PERFORMANCE VS HP | Singlezone Ducted, Centrally Ducted | 212988095 |  | HRCU-A-CB | 38MURAQ30AB3* | Ducted Indoor Units | CNPV*4221AL* | 59SC6A100M21**20 |  |  |  | 9 | 14.5 | 8.1 | 7.25 | FALSE | FALSE | FALSE |  | 68 | 79 | 80 | TRUE | Integrated | 150 | 1.When the unit power is on/in heating mode,and if the outdoor temperature drops below 3oC for 30 seconds,after running for 25mins, the base pan heater will be actived for 5 minutes. 2. In defrost mode and the outdoor temperature lower 1oC for 10 seconds the base pan heater will be actived and will be 5 mins delay inactive after defrost. | Integrated 24V control allows the system to automatically switch from heating with the heat pump ductless systems to the conventional, electric heat pump, or dual fuel heating system based on a preselected outdoor temperature (when paired with a 24V controlled third party thermostat). | Wi-fi/ Smart communication available when paired with qualifying third party 24V thermostats. | N/A | R410A | USA, Canada | 25830 | 3.32 | 2.28 | 30200 | 3.36 | 2.63 | 33000 | 3.36 | 2.88 | 27950 | 2.85 | 2.87 | 35850 | 2.85 | 3.69 | 33740 | 1.01 | 9.79 | 34400 | 3.34 | 3.02 | 34510 | 0.94 | 10.76 | 23390 | 0.86 | 7.97 | 23600 | 2.83 | 2.44 | 23960 | 0.8 | 8.78 | 17420 | 0.78 | 6.55 | 27600 | 4.49 | 1.8 | 27600 | 4.49 | 1.8
07/18/23 | Live | CARRIER | CARRIER | PERFORMANCE VS HP | Singlezone Ducted, Centrally Ducted | 212988329 |  | HRCU-A-CB | 38MURAQ30AB3* | Ducted Indoor Units | CAP**4224AL* | 59SC6A120M24**22 |  |  |  | 9 | 15.2 | 8.1 | 7.25 | FALSE | FALSE | FALSE |  | 68 | 80 | 80 | TRUE | Integrated | 150 | 1.When the unit power is on/in heating mode,and if the outdoor temperature drops below 3oC for 30 seconds,after running for 25mins, the base pan heater will be actived for 5 minutes. 2. In defrost mode and the outdoor temperature lower 1oC for 10 seconds the base pan heater will be actived and will be 5 mins delay inactive after defrost. | Integrated 24V control allows the system to automatically switch from heating with the heat pump ductless systems to the conventional, electric heat pump, or dual fuel heating system based on a preselected outdoor temperature (when paired with a 24V controlled third party thermostat). | Wi-fi/ Smart communication available when paired with qualifying third party 24V thermostats. | N/A | R410A | USA, Canada | 25660 | 3.3 | 2.28 | 30000 | 3.33 | 2.64 | 32780 | 3.34 | 2.88 | 27780 | 2.84 | 2.87 | 35630 | 2.84 | 3.68 | 33550 | 1.02 | 9.64 | 34200 | 3.36 | 2.98 | 34310 | 0.95 | 10.58 | 23190 | 0.85 | 8 | 23400 | 2.81 | 2.44 | 23760 | 0.8 | 8.7 | 17420 | 0.78 | 6.55 | 27600 | 4.49 | 1.8 | 27600 | 4.49 | 1.8
07/18/23 | Live | CARRIER | CARRIER | PERFORMANCE VS HP | Singlezone Ducted, Centrally Ducted | 212988411 |  | HRCU-A-CB | 38MURAQ30AB3* | Ducted Indoor Units | CAP**4224AL* | 59SC6A140M24**22 |  |  |  | 9 | 15 | 8.1 | 7.2 | FALSE | FALSE | FALSE |  | 69 | 80 | 80 | TRUE | Integrated | 150 | 1.When the unit power is on/in heating mode,and if the outdoor temperature drops below 3oC for 30 seconds,after running for 25mins, the base pan heater will be actived for 5 minutes. 2. In defrost mode and the outdoor temperature lower 1oC for 10 seconds the base pan heater will be actived and will be 5 mins delay inactive after defrost. | Integrated 24V control allows the system to automatically switch from heating with the heat pump ductless systems to the conventional, electric heat pump, or dual fuel heating system based on a preselected outdoor temperature (when paired with a 24V controlled third party thermostat). | Wi-fi/ Smart communication available when paired with qualifying third party 24V thermostats. | N/A | R410A | USA, Canada | 25660 | 3.3 | 2.28 | 30000 | 3.33 | 2.64 | 32780 | 3.34 | 2.88 | 27780 | 2.84 | 2.87 | 35630 | 2.84 | 3.68 | 33550 | 1.02 | 9.64 | 34200 | 3.36 | 2.98 | 34310 | 0.95 | 10.58 | 23390 | 0.86 | 7.97 | 23600 | 2.83 | 2.44 | 23960 | 0.8 | 8.78 | 17420 | 0.78 | 6.55 | 27600 | 4.49 | 1.8 | 27600 | 4.49 | 1.8
07/18/23 | Live | CARRIER | CARRIER | PERFORMANCE VS HP | Singlezone Ducted, Centrally Ducted | 212987291 |  | HRCU-A-CB | 38MURAQ30AB3* | Ducted Indoor Units | CAP**4321AL* | 59SC6A080M17**16 |  |  |  | 9 | 15 | 8.1 | 7.25 | FALSE | FALSE | FALSE |  | 69 | 78 | 78 | TRUE | Integrated | 150 | 1.When the unit power is on/in heating mode,and if the outdoor temperature drops below 3oC for 30 seconds,after running for 25mins, the base pan heater will be actived for 5 minutes. 2. In defrost mode and the outdoor temperature lower 1oC for 10 seconds the base pan heater will be actived and will be 5 mins delay inactive after defrost. | Integrated 24V control allows the system to automatically switch from heating with the heat pump ductless systems to the conventional, electric heat pump, or dual fuel heating system based on a preselected outdoor temperature (when paired with a 24V controlled third party thermostat). | Wi-fi/ Smart communication available when paired with qualifying third party 24V thermostats. | N/A | R410A | USA, Canada | 26170 | 3.36 | 2.28 | 30600 | 3.4 | 2.64 | 33440 | 3.4 | 2.88 | 28450 | 2.86 | 2.92 | 36490 | 2.86 | 3.74 | 32960 | 0.98 | 9.86 | 33600 | 3.22 | 3.06 | 33710 | 0.91 | 10.86 | 23190 | 0.83 | 8.19 | 23400 | 2.72 | 2.52 | 23760 | 0.77 | 9.04 | 16660 | 0.72 | 6.78 | 26400 | 4.16 | 1.86 | 26400 | 4.16 | 1.86
07/18/23 | Live | CARRIER | CARRIER | PERFORMANCE VS HP | Singlezone Ducted, Centrally Ducted | 212987303 |  | HRCU-A-CB | 38MURAQ30AB3* | Ducted Indoor Units | CNPV*3017AL* | 59SC6A080M17**16 |  |  |  | 9 | 14.5 | 7.8 | 7.15 | FALSE | FALSE | FALSE |  | 68 | 81 | 81 | TRUE | Integrated | 150 | 1.When the unit power is on/in heating mode,and if the outdoor temperature drops below 3oC for 30 seconds,after running for 25mins, the base pan heater will be actived for 5 minutes. 2. In defrost mode and the outdoor temperature lower 1oC for 10 seconds the base pan heater will be actived and will be 5 mins delay inactive after defrost. | Integrated 24V control allows the system to automatically switch from heating with the heat pump ductless systems to the conventional, electric heat pump, or dual fuel heating system based on a preselected outdoor temperature (when paired with a 24V controlled third party thermostat). | Wi-fi/ Smart communication available when paired with qualifying third party 24V thermostats. | N/A | R410A | USA, Canada | 25310 | 3.25 | 2.28 | 29600 | 3.29 | 2.64 | 32340 | 3.29 | 2.88 | 27280 | 2.85 | 2.81 | 34990 | 2.85 | 3.6 | 33740 | 1.05 | 9.42 | 34400 | 3.45 | 2.92 | 34510 | 0.97 | 10.43 | 23390 | 0.88 | 7.79 | 23600 | 2.91 | 2.38 | 23960 | 0.82 | 8.56 | 17800 | 0.81 | 6.44 | 28200 | 4.7 | 1.76 | 28200 | 4.7 | 1.76
07/18/23 | Live | CARRIER | CARRIER | PERFORMANCE VS HP | Singlezone Ducted, Centrally Ducted | 212987315 |  | HRCU-A-CB | 38MURAQ30AB3* | Ducted Indoor Units | CNPV*3617AL* | 59SC6A080M17**16 |  |  |  | 9 | 14.5 | 7.8 | 7.15 | FALSE | FALSE | FALSE |  | 68 | 81 | 81 | TRUE | Integrated | 150 | 1.When the unit power is on/in heating mode,and if the outdoor temperature drops below 3oC for 30 seconds,after running for 25mins, the base pan heater will be actived for 5 minutes. 2. In defrost mode and the outdoor temperature lower 1oC for 10 seconds the base pan heater will be actived and will be 5 mins delay inactive after defrost. | Integrated 24V control allows the system to automatically switch from heating with the heat pump ductless systems to the conventional, electric heat pump, or dual fuel heating system based on a preselected outdoor temperature (when paired with a 24V controlled third party thermostat). | Wi-fi/ Smart communication available when paired with qualifying third party 24V thermostats. | N/A | R410A | USA, Canada | 25310 | 3.25 | 2.28 | 29600 | 3.29 | 2.64 | 32340 | 3.29 | 2.88 | 27280 | 2.85 | 2.81 | 34990 | 2.85 | 3.6 | 33740 | 1.05 | 9.42 | 34400 | 3.45 | 2.92 | 34510 | 0.97 | 10.43 | 23390 | 0.88 | 7.79 | 23600 | 2.91 | 2.38 | 23960 | 0.82 | 8.56 | 17800 | 0.81 | 6.44 | 28200 | 4.7 | 1.76 | 28200 | 4.7 | 1.76
07/18/23 | Live | CARRIER | CARRIER | PERFORMANCE VS HP | Singlezone Ducted, Centrally Ducted | 212987327 |  | HRCU-A-CB | 38MURAQ30AB3* | Ducted Indoor Units | CNPV*3621AL* | 59SC6A080M17**16 |  |  |  | 9 | 14.5 | 7.8 | 7.15 | FALSE | FALSE | FALSE |  | 68 | 81 | 81 | TRUE | Integrated | 150 | 1.When the unit power is on/in heating mode,and if the outdoor temperature drops below 3oC for 30 seconds,after running for 25mins, the base pan heater will be actived for 5 minutes. 2. In defrost mode and the outdoor temperature lower 1oC for 10 seconds the base pan heater will be actived and will be 5 mins delay inactive after defrost. | Integrated 24V control allows the system to automatically switch from heating with the heat pump ductless systems to the conventional, electric heat pump, or dual fuel heating system based on a preselected outdoor temperature (when paired with a 24V controlled third party thermostat). | Wi-fi/ Smart communication available when paired with qualifying third party 24V thermostats. | N/A | R410A | USA, Canada | 25310 | 3.25 | 2.28 | 29600 | 3.29 | 2.64 | 32340 | 3.29 | 2.88 | 27280 | 2.85 | 2.81 | 34990 | 2.85 | 3.6 | 33740 | 1.05 | 9.42 | 34400 | 3.45 | 2.92 | 34510 | 0.97 | 10.43 | 23390 | 0.88 | 7.79 | 23600 | 2.91 | 2.38 | 23960 | 0.82 | 8.56 | 17800 | 0.81 | 6.44 | 28200 | 4.7 | 1.76 | 28200 | 4.7 | 1.76
07/18/23 | Live | CARRIER | CARRIER | PERFORMANCE VS HP | Singlezone Ducted, Centrally Ducted | 212987339 |  | HRCU-A-CB | 38MURAQ30AB3* | Ducted Indoor Units | CNPV*4217AL* | 59SC6A080M17**16 |  |  |  | 9 | 14.5 | 8.1 | 7.25 | FALSE | FALSE | FALSE |  | 69 | 79 | 79 | TRUE | Integrated | 150 | 1.When the unit power is on/in heating mode,and if the outdoor temperature drops below 3oC for 30 seconds,after running for 25mins, the base pan heater will be actived for 5 minutes. 2. In defrost mode and the outdoor temperature lower 1oC for 10 seconds the base pan heater will be actived and will be 5 mins delay inactive after defrost. | Integrated 24V control allows the system to automatically switch from heating with the heat pump ductless systems to the conventional, electric heat pump, or dual fuel heating system based on a preselected outdoor temperature (when paired with a 24V controlled third party thermostat). | Wi-fi/ Smart communication available when paired with qualifying third party 24V thermostats. | N/A | R410A | USA, Canada | 25830 | 3.32 | 2.28 | 30200 | 3.36 | 2.63 | 33000 | 3.36 | 2.88 | 27950 | 2.86 | 2.86 | 35850 | 2.86 | 3.67 | 33550 | 1.01 | 9.74 | 34200 | 3.32 | 3.02 | 34310 | 0.93 | 10.81 | 23390 | 0.85 | 8.06 | 23600 | 2.81 | 2.46 | 23960 | 0.8 | 8.78 | 17170 | 0.76 | 6.62 | 27200 | 4.38 | 1.82 | 27200 | 4.38 | 1.82
07/18/23 | Live | CARRIER | CARRIER | PERFORMANCE VS HP | Singlezone Ducted, Centrally Ducted | 212987351 |  | HRCU-A-CB | 38MURAQ30AB3* | Ducted Indoor Units | CNPV*4221AL* | 59SC6A080M17**16 |  |  |  | 9 | 14.5 | 8 | 7.25 | FALSE | FALSE | FALSE |  | 68 | 79 | 80 | TRUE | Integrated | 150 | 1.When the unit power is on/in heating mode,and if the outdoor temperature drops below 3oC for 30 seconds,after running for 25mins, the base pan heater will be actived for 5 minutes. 2. In defrost mode and the outdoor temperature lower 1oC for 10 seconds the base pan heater will be actived and will be 5 mins delay inactive after defrost. | Integrated 24V control allows the system to automatically switch from heating with the heat pump ductless systems to the conventional, electric heat pump, or dual fuel heating system based on a preselected outdoor temperature (when paired with a 24V controlled third party thermostat). | Wi-fi/ Smart communication available when paired with qualifying third party 24V thermostats. | N/A | R410A | USA, Canada | 25660 | 3.3 | 2.28 | 30000 | 3.33 | 2.64 | 32780 | 3.34 | 2.88 | 27780 | 2.85 | 2.86 | 35630 | 2.85 | 3.66 | 33740 | 1.03 | 9.6 | 34400 | 3.38 | 2.98 | 34510 | 0.95 | 10.65 | 23390 | 0.87 | 7.88 | 23600 | 2.86 | 2.42 | 23960 | 0.81 | 8.67 | 17420 | 0.78 | 6.55 | 27600 | 4.49 | 1.8 | 27600 | 4.49 | 1.8
07/18/23 | Live | CARRIER | CARRIER | PERFORMANCE VS HP | Singlezone Ducted, Centrally Ducted | 212987711 |  | HRCU-A-CB | 38MURAQ30AB3* | Ducted Indoor Units | CAP**3621AL* | 59SC6A080M21**20 |  |  |  | 9 | 15 | 8.1 | 7.2 | FALSE | FALSE | FALSE |  | 68 | 82 | 82 | TRUE | Integrated | 150 | 1.When the unit power is on/in heating mode,and if the outdoor temperature drops below 3oC for 30 seconds,after running for 25mins, the base pan heater will be actived for 5 minutes. 2. In defrost mode and the outdoor temperature lower 1oC for 10 seconds the base pan heater will be actived and will be 5 mins delay inactive after defrost. | Integrated 24V control allows the system to automatically switch from heating with the heat pump ductless systems to the conventional, electric heat pump, or dual fuel heating system based on a preselected outdoor temperature (when paired with a 24V controlled third party thermostat). | Wi-fi/ Smart communication available when paired with qualifying third party 24V thermostats. | N/A | R410A | USA, Canada | 25310 | 3.25 | 2.28 | 29600 | 3.29 | 2.64 | 32340 | 3.29 | 2.88 | 27280 | 2.83 | 2.83 | 34990 | 2.82 | 3.64 | 33350 | 1.04 | 9.4 | 34000 | 3.41 | 2.92 | 34110 | 0.96 | 10.41 | 23190 | 0.87 | 7.81 | 23400 | 2.86 | 2.4 | 23760 | 0.81 | 8.6 | 17670 | 0.81 | 6.39 | 28000 | 4.66 | 1.76 | 28000 | 4.66 | 1.76
07/18/23 | Live | CARRIER | CARRIER | PERFORMANCE VS HP | Singlezone Ducted, Centrally Ducted | 212987723 |  | HRCU-A-CB | 38MURAQ30AB3* | Ducted Indoor Units | CAP**3721AL* | 59SC6A080M21**20 |  |  |  | 9 | 14.5 | 8.5 | 7.25 | FALSE | FALSE | FALSE |  | 69 | 78 | 78 | TRUE | Integrated | 150 | 1.When the unit power is on/in heating mode,and if the outdoor temperature drops below 3oC for 30 seconds,after running for 25mins, the base pan heater will be actived for 5 minutes. 2. In defrost mode and the outdoor temperature lower 1oC for 10 seconds the base pan heater will be actived and will be 5 mins delay inactive after defrost. | Integrated 24V control allows the system to automatically switch from heating with the heat pump ductless systems to the conventional, electric heat pump, or dual fuel heating system based on a preselected outdoor temperature (when paired with a 24V controlled third party thermostat). | Wi-fi/ Smart communication available when paired with qualifying third party 24V thermostats. | N/A | R410A | USA, Canada | 26510 | 3.41 | 2.28 | 31000 | 3.44 | 2.64 | 33870 | 3.45 | 2.88 | 28450 | 2.86 | 2.92 | 36490 | 2.86 | 3.74 | 32760 | 0.96 | 10 | 33400 | 3.16 | 3.1 | 33510 | 0.89 | 11.03 | 23000 | 0.81 | 8.32 | 23200 | 2.68 | 2.54 | 23560 | 0.76 | 9.09 | 16540 | 0.71 | 6.83 | 26200 | 4.13 | 1.86 | 26200 | 4.13 | 1.86
07/18/23 | Live | CARRIER | CARRIER | PERFORMANCE VS HP | Singlezone Ducted, Centrally Ducted | 212987735 |  | HRCU-A-CB | 38MURAQ30AB3* | Ducted Indoor Units | CAP**4221AL* | 59SC6A080M21**20 |  |  |  | 9 | 15 | 8.1 | 7.2 | FALSE | FALSE | FALSE |  | 68 | 80 | 80 | TRUE | Integrated | 150 | 1.When the unit power is on/in heating mode,and if the outdoor temperature drops below 3oC for 30 seconds,after running for 25mins, the base pan heater will be actived for 5 minutes. 2. In defrost mode and the outdoor temperature lower 1oC for 10 seconds the base pan heater will be actived and will be 5 mins delay inactive after defrost. | Integrated 24V control allows the system to automatically switch from heating with the heat pump ductless systems to the conventional, electric heat pump, or dual fuel heating system based on a preselected outdoor temperature (when paired with a 24V controlled third party thermostat). | Wi-fi/ Smart communication available when paired with qualifying third party 24V thermostats. | N/A | R410A | USA, Canada | 25480 | 3.28 | 2.28 | 29800 | 3.31 | 2.64 | 32560 | 3.31 | 2.88 | 27610 | 2.84 | 2.85 | 35420 | 2.84 | 3.66 | 33550 | 1.03 | 9.55 | 34200 | 3.41 | 2.94 | 34310 | 0.96 | 10.47 | 23190 | 0.86 | 7.9 | 23400 | 2.83 | 2.42 | 23760 | 0.8 | 8.7 | 17420 | 0.79 | 6.46 | 27600 | 4.54 | 1.78 | 27600 | 4.54 | 1.78
07/18/23 | Live | CARRIER | CARRIER | PERFORMANCE VS HP | Singlezone Ducted, Centrally Ducted | 212985287 |  | HRCU-A-CB | 38MURAQ30AB3* | Ducted Indoor Units | CAP**4224AL* | 59SC2E100M21**20 |  |  |  | 9 | 15.2 | 8.1 | 7.25 | FALSE | FALSE | FALSE |  | 68 | 79 | 80 | TRUE | Integrated | 150 | 1.When the unit power is on/in heating mode,and if the outdoor temperature drops below 3oC for 30 seconds,after running for 25mins, the base pan heater will be actived for 5 minutes. 2. In defrost mode and the outdoor temperature lower 1oC for 10 seconds the base pan heater will be actived and will be 5 mins delay inactive after defrost. | Integrated 24V control allows the system to automatically switch from heating with the heat pump ductless systems to the conventional, electric heat pump, or dual fuel heating system based on a preselected outdoor temperature (when paired with a 24V controlled third party thermostat). | Wi-fi/ Smart communication available when paired with qualifying third party 24V thermostats. | N/A | R410A | USA, Canada | 25830 | 3.32 | 2.28 | 30200 | 3.36 | 2.63 | 33000 | 3.36 | 2.88 | 28110 | 2.84 | 2.9 | 36060 | 2.84 | 3.72 | 33550 | 1.01 | 9.74 | 34200 | 3.32 | 3.02 | 34310 | 0.93 | 10.81 | 23190 | 0.85 | 8 | 23400 | 2.79 | 2.46 | 23760 | 0.79 | 8.81 | 17290 | 0.77 | 6.58 | 27400 | 4.46 | 1.8 | 27400 | 4.46 | 1.8
07/18/23 | Live | CARRIER | CARRIER | PERFORMANCE VS HP | Singlezone Ducted, Centrally Ducted | 212985299 |  | HRCU-A-CB | 38MURAQ30AB3* | Ducted Indoor Units | CAP**4321AL* | 59SC2E100M21**20 |  |  |  | 9 | 16 | 8.5 | 7.35 | FALSE | FALSE | FALSE |  | 67 | 76 | 76 | TRUE | Integrated | 150 | 1.When the unit power is on/in heating mode,and if the outdoor temperature drops below 3oC for 30 seconds,after running for 25mins, the base pan heater will be actived for 5 minutes. 2. In defrost mode and the outdoor temperature lower 1oC for 10 seconds the base pan heater will be actived and will be 5 mins delay inactive after defrost. | Integrated 24V control allows the system to automatically switch from heating with the heat pump ductless systems to the conventional, electric heat pump, or dual fuel heating system based on a preselected outdoor temperature (when paired with a 24V controlled third party thermostat). | Wi-fi/ Smart communication available when paired with qualifying third party 24V thermostats. | N/A | R410A | USA, Canada | 26170 | 3.36 | 2.28 | 30600 | 3.4 | 2.64 | 33440 | 3.4 | 2.88 | 29440 | 2.87 | 3.01 | 37770 | 2.87 | 3.86 | 34330 | 1 | 10.06 | 35000 | 3.29 | 3.12 | 35120 | 0.92 | 11.19 | 23390 | 0.83 | 8.26 | 23600 | 2.72 | 2.54 | 23960 | 0.77 | 9.12 | 16910 | 0.73 | 6.79 | 26800 | 4.22 | 1.86 | 26800 | 4.22 | 1.86
07/18/23 | Live | CARRIER | CARRIER | PERFORMANCE VS HP | Singlezone Ducted, Centrally Ducted | 212985311 |  | HRCU-A-CB | 38MURAQ30AB3* | Ducted Indoor Units | CNPV*3621AL* | 59SC2E100M21**20 |  |  |  | 9 | 15 | 7.8 | 7.2 | FALSE | FALSE | FALSE |  | 69 | 82 | 82 | TRUE | Integrated | 150 | 1.When the unit power is on/in heating mode,and if the outdoor temperature drops below 3oC for 30 seconds,after running for 25mins, the base pan heater will be actived for 5 minutes. 2. In defrost mode and the outdoor temperature lower 1oC for 10 seconds the base pan heater will be actived and will be 5 mins delay inactive after defrost. | Integrated 24V control allows the system to automatically switch from heating with the heat pump ductless systems to the conventional, electric heat pump, or dual fuel heating system based on a preselected outdoor temperature (when paired with a 24V controlled third party thermostat). | Wi-fi/ Smart communication available when paired with qualifying third party 24V thermostats. | N/A | R410A | USA, Canada | 25310 | 3.25 | 2.28 | 29600 | 3.29 | 2.64 | 32340 | 3.29 | 2.88 | 27450 | 2.83 | 2.84 | 35210 | 2.83 | 3.65 | 33550 | 1.04 | 9.45 | 34200 | 3.43 | 2.92 | 34310 | 0.97 | 10.37 | 23390 | 0.88 | 7.79 | 23600 | 2.91 | 2.38 | 23960 | 0.82 | 8.56 | 17800 | 0.81 | 6.44 | 28200 | 4.7 | 1.76 | 28200 | 4.7 | 1.76
07/18/23 | Live | CARRIER | CARRIER | PERFORMANCE VS HP | Singlezone Ducted, Centrally Ducted | 212985323 |  | HRCU-A-CB | 38MURAQ30AB3* | Ducted Indoor Units | CNPV*4221AL* | 59SC2E100M21**20 |  |  |  | 9 | 15.2 | 8.1 | 7.25 | FALSE | FALSE | FALSE |  | 68 | 79 | 80 | TRUE | Integrated | 150 | 1.When the unit power is on/in heating mode,and if the outdoor temperature drops below 3oC for 30 seconds,after running for 25mins, the base pan heater will be actived for 5 minutes. 2. In defrost mode and the outdoor temperature lower 1oC for 10 seconds the base pan heater will be actived and will be 5 mins delay inactive after defrost. | Integrated 24V control allows the system to automatically switch from heating with the heat pump ductless systems to the conventional, electric heat pump, or dual fuel heating system based on a preselected outdoor temperature (when paired with a 24V controlled third party thermostat). | Wi-fi/ Smart communication available when paired with qualifying third party 24V thermostats. | N/A | R410A | USA, Canada | 25660 | 3.3 | 2.28 | 30000 | 3.33 | 2.64 | 32780 | 3.34 | 2.88 | 27950 | 2.84 | 2.88 | 35850 | 2.83 | 3.71 | 33740 | 1.02 | 9.69 | 34400 | 3.36 | 3 | 34510 | 0.95 | 10.65 | 23390 | 0.86 | 7.97 | 23600 | 2.83 | 2.44 | 23960 | 0.8 | 8.78 | 17420 | 0.78 | 6.55 | 27600 | 4.49 | 1.8 | 27600 | 4.49 | 1.8
07/18/23 | Live | CARRIER | CARRIER | PERFORMANCE VS HP | Singlezone Ducted, Centrally Ducted | 212985612 |  | HRCU-A-CB | 38MURAQ30AB3* | Ducted Indoor Units | CAP**4224AL* | 59SC2E120M24**20 |  |  |  | 9 | 15.2 | 8.1 | 7.25 | FALSE | FALSE | FALSE |  | 68 | 80 | 80 | TRUE | Integrated | 150 | 1.When the unit power is on/in heating mode,and if the outdoor temperature drops below 3oC for 30 seconds,after running for 25mins, the base pan heater will be actived for 5 minutes. 2. In defrost mode and the outdoor temperature lower 1oC for 10 seconds the base pan heater will be actived and will be 5 mins delay inactive after defrost. | Integrated 24V control allows the system to automatically switch from heating with the heat pump ductless systems to the conventional, electric heat pump, or dual fuel heating system based on a preselected outdoor temperature (when paired with a 24V controlled third party thermostat). | Wi-fi/ Smart communication available when paired with qualifying third party 24V thermostats. | N/A | R410A | USA, Canada | 25660 | 3.3 | 2.28 | 30000 | 3.33 | 2.64 | 32780 | 3.34 | 2.88 | 27950 | 2.85 | 2.87 | 35850 | 2.85 | 3.69 | 33550 | 1.01 | 9.74 | 34200 | 3.34 | 3 | 34310 | 0.94 | 10.7 | 23190 | 0.85 | 8 | 23400 | 2.81 | 2.44 | 23760 | 0.8 | 8.7 | 17420 | 0.78 | 6.55 | 27600 | 4.49 | 1.8 | 27600 | 4.49 | 1.8
07/18/23 | Live | CARRIER | CARRIER | PERFORMANCE VS HP | Singlezone Ducted, Centrally Ducted | 212985743 |  | HRCU-A-CB | 38MURAQ30AB3* | Ducted Indoor Units | CNPV*4217AL* | 59SC6A026M14**10 |  |  |  | 9 | 14.5 | 8 | 7.25 | FALSE | FALSE | FALSE |  | 69 | 80 | 80 | TRUE | Integrated | 150 | 1.When the unit power is on/in heating mode,and if the outdoor temperature drops below 3oC for 30 seconds,after running for 25mins, the base pan heater will be actived for 5 minutes. 2. In defrost mode and the outdoor temperature lower 1oC for 10 seconds the base pan heater will be actived and will be 5 mins delay inactive after defrost. | Integrated 24V control allows the system to automatically switch from heating with the heat pump ductless systems to the conventional, electric heat pump, or dual fuel heating system based on a preselected outdoor temperature (when paired with a 24V controlled third party thermostat). | Wi-fi/ Smart communication available when paired with qualifying third party 24V thermostats. | N/A | R410A | USA, Canada | 25310 | 3.25 | 2.28 | 29600 | 3.29 | 2.64 | 32340 | 3.29 | 2.88 | 27450 | 2.86 | 2.81 | 35210 | 2.85 | 3.62 | 33350 | 1.03 | 9.49 | 34000 | 3.39 | 2.94 | 34110 | 0.95 | 10.52 | 23390 | 0.86 | 7.97 | 23600 | 2.83 | 2.44 | 23960 | 0.8 | 8.78 | 17290 | 0.77 | 6.58 | 27400 | 4.46 | 1.8 | 27400 | 4.46 | 1.8
07/18/23 | Live | CARRIER | CARRIER | PERFORMANCE VS HP | Singlezone Ducted, Centrally Ducted | 212986847 |  | HRCU-A-CB | 38MURAQ30AB3* | Ducted Indoor Units | CNPV*4217AL* | 59SC6A060M14**12 |  |  |  | 9 | 14.5 | 8 | 7.25 | FALSE | FALSE | FALSE |  | 69 | 80 | 80 | TRUE | Integrated | 150 | 1.When the unit power is on/in heating mode,and if the outdoor temperature drops below 3oC for 30 seconds,after running for 25mins, the base pan heater will be actived for 5 minutes. 2. In defrost mode and the outdoor temperature lower 1oC for 10 seconds the base pan heater will be actived and will be 5 mins delay inactive after defrost. | Integrated 24V control allows the system to automatically switch from heating with the heat pump ductless systems to the conventional, electric heat pump, or dual fuel heating system based on a preselected outdoor temperature (when paired with a 24V controlled third party thermostat). | Wi-fi/ Smart communication available when paired with qualifying third party 24V thermostats. | N/A | R410A | USA, Canada | 25310 | 3.25 | 2.28 | 29600 | 3.29 | 2.64 | 32340 | 3.29 | 2.88 | 27450 | 2.86 | 2.81 | 35210 | 2.85 | 3.62 | 33350 | 1.03 | 9.49 | 34000 | 3.39 | 2.94 | 34110 | 0.95 | 10.52 | 23390 | 0.86 | 7.97 | 23600 | 2.83 | 2.44 | 23960 | 0.8 | 8.78 | 17290 | 0.77 | 6.58 | 27400 | 4.46 | 1.8 | 27400 | 4.46 | 1.8
07/18/23 | Live | CARRIER | CARRIER | PERFORMANCE VS HP | Singlezone Ducted, Centrally Ducted | 212987219 |  | HRCU-A-CB | 38MURAQ30AB3* | Ducted Indoor Units | CAP**3017AL* | 59SC6A080M17**16 |  |  |  | 8.5 | 14.5 | 8.1 | 7.15 | FALSE | FALSE | FALSE |  | 68 | 82 | 82 | TRUE | Integrated | 150 | 1.When the unit power is on/in heating mode,and if the outdoor temperature drops below 3oC for 30 seconds,after running for 25mins, the base pan heater will be actived for 5 minutes. 2. In defrost mode and the outdoor temperature lower 1oC for 10 seconds the base pan heater will be actived and will be 5 mins delay inactive after defrost. | Integrated 24V control allows the system to automatically switch from heating with the heat pump ductless systems to the conventional, electric heat pump, or dual fuel heating system based on a preselected outdoor temperature (when paired with a 24V controlled third party thermostat). | Wi-fi/ Smart communication available when paired with qualifying third party 24V thermostats. | N/A | R410A | USA, Canada | 25310 | 3.44 | 2.16 | 29600 | 3.48 | 2.49 | 32340 | 3.48 | 2.72 | 27280 | 2.85 | 2.81 | 34990 | 2.85 | 3.6 | 33740 | 1.05 | 9.42 | 34400 | 3.48 | 2.9 | 34510 | 0.98 | 10.32 | 23390 | 0.89 | 7.7 | 23600 | 2.93 | 2.36 | 23960 | 0.83 | 8.46 | 17920 | 0.82 | 6.4 | 28400 | 4.73 | 1.76 | 28400 | 4.73 | 1.76
07/18/23 | Live | CARRIER | CARRIER | PERFORMANCE VS HP | Singlezone Ducted, Centrally Ducted | 212987231 |  | HRCU-A-CB | 38MURAQ30AB3* | Ducted Indoor Units | CAP**3617AL* | 59SC6A080M17**16 |  |  |  | 9 | 14.5 | 8.1 | 7.2 | FALSE | FALSE | FALSE |  | 68 | 81 | 81 | TRUE | Integrated | 150 | 1.When the unit power is on/in heating mode,and if the outdoor temperature drops below 3oC for 30 seconds,after running for 25mins, the base pan heater will be actived for 5 minutes. 2. In defrost mode and the outdoor temperature lower 1oC for 10 seconds the base pan heater will be actived and will be 5 mins delay inactive after defrost. | Integrated 24V control allows the system to automatically switch from heating with the heat pump ductless systems to the conventional, electric heat pump, or dual fuel heating system based on a preselected outdoor temperature (when paired with a 24V controlled third party thermostat). | Wi-fi/ Smart communication available when paired with qualifying third party 24V thermostats. | N/A | R410A | USA, Canada | 25480 | 3.28 | 2.28 | 29800 | 3.31 | 2.64 | 32560 | 3.31 | 2.88 | 27610 | 2.86 | 2.83 | 35420 | 2.86 | 3.63 | 33740 | 1.04 | 9.51 | 34400 | 3.43 | 2.94 | 34510 | 0.96 | 10.54 | 23390 | 0.88 | 7.79 | 23600 | 2.88 | 2.4 | 23960 | 0.82 | 8.56 | 17670 | 0.81 | 6.39 | 28000 | 4.66 | 1.76 | 28000 | 4.66 | 1.76
07/18/23 | Live | CARRIER | CARRIER | PERFORMANCE VS HP | Singlezone Ducted, Centrally Ducted | 212987243 |  | HRCU-A-CB | 38MURAQ30AB3* | Ducted Indoor Units | CAP**3621AL* | 59SC6A080M17**16 |  |  |  | 8.5 | 14.5 | 8.1 | 7.15 | FALSE | FALSE | FALSE |  | 68 | 82 | 82 | TRUE | Integrated | 150 | 1.When the unit power is on/in heating mode,and if the outdoor temperature drops below 3oC for 30 seconds,after running for 25mins, the base pan heater will be actived for 5 minutes. 2. In defrost mode and the outdoor temperature lower 1oC for 10 seconds the base pan heater will be actived and will be 5 mins delay inactive after defrost. | Integrated 24V control allows the system to automatically switch from heating with the heat pump ductless systems to the conventional, electric heat pump, or dual fuel heating system based on a preselected outdoor temperature (when paired with a 24V controlled third party thermostat). | Wi-fi/ Smart communication available when paired with qualifying third party 24V thermostats. | N/A | R410A | USA, Canada | 25140 | 3.42 | 2.15 | 29400 | 3.46 | 2.49 | 32130 | 3.46 | 2.72 | 26950 | 2.82 | 2.8 | 34570 | 2.81 | 3.61 | 33350 | 1.06 | 9.22 | 34000 | 3.48 | 2.86 | 34110 | 0.98 | 10.2 | 23190 | 0.87 | 7.81 | 23400 | 2.88 | 2.38 | 23760 | 0.82 | 8.49 | 17800 | 0.81 | 6.44 | 28200 | 4.7 | 1.76 | 28200 | 4.7 | 1.76
07/18/23 | Live | CARRIER | CARRIER | PERFORMANCE VS HP | Singlezone Ducted, Centrally Ducted | 212987255 |  | HRCU-A-CB | 38MURAQ30AB3* | Ducted Indoor Units | CAP**3717AL* | 59SC6A080M17**16 |  |  |  | 9 | 14.5 | 8.1 | 7.25 | FALSE | FALSE | FALSE |  | 68 | 79 | 79 | TRUE | Integrated | 150 | 1.When the unit power is on/in heating mode,and if the outdoor temperature drops below 3oC for 30 seconds,after running for 25mins, the base pan heater will be actived for 5 minutes. 2. In defrost mode and the outdoor temperature lower 1oC for 10 seconds the base pan heater will be actived and will be 5 mins delay inactive after defrost. | Integrated 24V control allows the system to automatically switch from heating with the heat pump ductless systems to the conventional, electric heat pump, or dual fuel heating system based on a preselected outdoor temperature (when paired with a 24V controlled third party thermostat). | Wi-fi/ Smart communication available when paired with qualifying third party 24V thermostats. | N/A | R410A | USA, Canada | 25830 | 3.32 | 2.28 | 30200 | 3.36 | 2.63 | 33000 | 3.36 | 2.88 | 28110 | 2.86 | 2.88 | 36060 | 2.86 | 3.7 | 33350 | 1.01 | 9.68 | 34000 | 3.32 | 3 | 34110 | 0.93 | 10.75 | 23190 | 0.84 | 8.09 | 23400 | 2.77 | 2.48 | 23760 | 0.78 | 8.93 | 17040 | 0.74 | 6.75 | 27000 | 4.3 | 1.84 | 27000 | 4.3 | 1.84
07/18/23 | Live | CARRIER | CARRIER | PERFORMANCE VS HP | Singlezone Ducted, Centrally Ducted | 212987267 |  | HRCU-A-CB | 38MURAQ30AB3* | Ducted Indoor Units | CAP**3721AL* | 59SC6A080M17**16 |  |  |  | 9 | 14.5 | 8.1 | 7.25 | FALSE | FALSE | FALSE |  | 69 | 79 | 79 | TRUE | Integrated | 150 | 1.When the unit power is on/in heating mode,and if the outdoor temperature drops below 3oC for 30 seconds,after running for 25mins, the base pan heater will be actived for 5 minutes. 2. In defrost mode and the outdoor temperature lower 1oC for 10 seconds the base pan heater will be actived and will be 5 mins delay inactive after defrost. | Integrated 24V control allows the system to automatically switch from heating with the heat pump ductless systems to the conventional, electric heat pump, or dual fuel heating system based on a preselected outdoor temperature (when paired with a 24V controlled third party thermostat). | Wi-fi/ Smart communication available when paired with qualifying third party 24V thermostats. | N/A | R410A | USA, Canada | 26170 | 3.36 | 2.28 | 30600 | 3.4 | 2.64 | 33440 | 3.4 | 2.88 | 28110 | 2.85 | 2.89 | 36060 | 2.85 | 3.71 | 32570 | 0.97 | 9.84 | 33200 | 3.2 | 3.04 | 33310 | 0.9 | 10.85 | 23000 | 0.82 | 8.22 | 23200 | 2.7 | 2.52 | 23560 | 0.76 | 9.09 | 16660 | 0.72 | 6.78 | 26400 | 4.16 | 1.86 | 26400 | 4.16 | 1.86
07/18/23 | Live | CARRIER | CARRIER | PERFORMANCE VS HP | Singlezone Ducted, Centrally Ducted | 212987279 |  | HRCU-A-CB | 38MURAQ30AB3* | Ducted Indoor Units | CAP**4221AL* | 59SC6A080M17**16 |  |  |  | 9 | 15 | 8.1 | 7.2 | FALSE | FALSE | FALSE |  | 69 | 81 | 81 | TRUE | Integrated | 150 | 1.When the unit power is on/in heating mode,and if the outdoor temperature drops below 3oC for 30 seconds,after running for 25mins, the base pan heater will be actived for 5 minutes. 2. In defrost mode and the outdoor temperature lower 1oC for 10 seconds the base pan heater will be actived and will be 5 mins delay inactive after defrost. | Integrated 24V control allows the system to automatically switch from heating with the heat pump ductless systems to the conventional, electric heat pump, or dual fuel heating system based on a preselected outdoor temperature (when paired with a 24V controlled third party thermostat). | Wi-fi/ Smart communication available when paired with qualifying third party 24V thermostats. | N/A | R410A | USA, Canada | 25310 | 3.25 | 2.28 | 29600 | 3.29 | 2.64 | 32340 | 3.29 | 2.88 | 27110 | 2.82 | 2.82 | 34780 | 2.82 | 3.61 | 33160 | 1.04 | 9.34 | 33800 | 3.42 | 2.9 | 33910 | 0.96 | 10.35 | 23190 | 0.87 | 7.81 | 23400 | 2.86 | 2.4 | 23760 | 0.81 | 8.6 | 17420 | 0.79 | 6.46 | 27600 | 4.54 | 1.78 | 27600 | 4.54 | 1.78
07/18/23 | Live | CARRIER | CARRIER | PERFORMANCE VS HP | Singlezone Ducted, Centrally Ducted | 212984529 |  | HRCU-A-CB | 38MURAQ30AB3* | Ducted Indoor Units | CNPV*3621AL* | 59SC2E080M17**16 |  |  |  | 9 | 15 | 7.8 | 7.15 | FALSE | FALSE | FALSE |  | 68 | 82 | 83 | TRUE | Integrated | 150 | 1.When the unit power is on/in heating mode,and if the outdoor temperature drops below 3oC for 30 seconds,after running for 25mins, the base pan heater will be actived for 5 minutes. 2. In defrost mode and the outdoor temperature lower 1oC for 10 seconds the base pan heater will be actived and will be 5 mins delay inactive after defrost. | Integrated 24V control allows the system to automatically switch from heating with the heat pump ductless systems to the conventional, electric heat pump, or dual fuel heating system based on a preselected outdoor temperature (when paired with a 24V controlled third party thermostat). | Wi-fi/ Smart communication available when paired with qualifying third party 24V thermostats. | N/A | R410A | USA, Canada | 25140 | 3.23 | 2.28 | 29400 | 3.27 | 2.63 | 32130 | 3.27 | 2.88 | 27110 | 2.82 | 2.82 | 34780 | 2.82 | 3.61 | 33550 | 1.06 | 9.28 | 34200 | 3.48 | 2.88 | 34310 | 0.98 | 10.26 | 23190 | 0.88 | 7.72 | 23400 | 2.91 | 2.36 | 23760 | 0.82 | 8.49 | 17920 | 0.82 | 6.4 | 28400 | 4.73 | 1.76 | 28400 | 4.73 | 1.76
07/18/23 | Live | CARRIER | CARRIER | PERFORMANCE VS HP | Singlezone Ducted, Centrally Ducted | 212984541 |  | HRCU-A-CB | 38MURAQ30AB3* | Ducted Indoor Units | CNPV*4217AL* | 59SC2E080M17**16 |  |  |  | 9 | 15.2 | 8.1 | 7.25 | FALSE | FALSE | FALSE |  | 68 | 79 | 80 | TRUE | Integrated | 150 | 1.When the unit power is on/in heating mode,and if the outdoor temperature drops below 3oC for 30 seconds,after running for 25mins, the base pan heater will be actived for 5 minutes. 2. In defrost mode and the outdoor temperature lower 1oC for 10 seconds the base pan heater will be actived and will be 5 mins delay inactive after defrost. | Integrated 24V control allows the system to automatically switch from heating with the heat pump ductless systems to the conventional, electric heat pump, or dual fuel heating system based on a preselected outdoor temperature (when paired with a 24V controlled third party thermostat). | Wi-fi/ Smart communication available when paired with qualifying third party 24V thermostats. | N/A | R410A | USA, Canada | 25660 | 3.3 | 2.28 | 30000 | 3.33 | 2.64 | 32780 | 3.34 | 2.88 | 27780 | 2.82 | 2.89 | 35630 | 2.82 | 3.7 | 33350 | 1.01 | 9.68 | 34000 | 3.34 | 2.98 | 34110 | 0.94 | 10.63 | 23190 | 0.85 | 8 | 23400 | 2.79 | 2.46 | 23760 | 0.79 | 8.81 | 17170 | 0.76 | 6.62 | 27200 | 4.38 | 1.82 | 27200 | 4.38 | 1.82
07/18/23 | Live | CARRIER | CARRIER | PERFORMANCE VS HP | Singlezone Ducted, Centrally Ducted | 212984553 |  | HRCU-A-CB | 38MURAQ30AB3* | Ducted Indoor Units | CNPV*4221AL* | 59SC2E080M17**16 |  |  |  | 9 | 15 | 8 | 7.2 | FALSE | FALSE | FALSE |  | 68 | 80 | 81 | TRUE | Integrated | 150 | 1.When the unit power is on/in heating mode,and if the outdoor temperature drops below 3oC for 30 seconds,after running for 25mins, the base pan heater will be actived for 5 minutes. 2. In defrost mode and the outdoor temperature lower 1oC for 10 seconds the base pan heater will be actived and will be 5 mins delay inactive after defrost. | Integrated 24V control allows the system to automatically switch from heating with the heat pump ductless systems to the conventional, electric heat pump, or dual fuel heating system based on a preselected outdoor temperature (when paired with a 24V controlled third party thermostat). | Wi-fi/ Smart communication available when paired with qualifying third party 24V thermostats. | N/A | R410A | USA, Canada | 25310 | 3.25 | 2.28 | 29600 | 3.29 | 2.64 | 32340 | 3.29 | 2.88 | 27280 | 2.81 | 2.85 | 34990 | 2.81 | 3.65 | 33350 | 1.03 | 9.49 | 34000 | 3.39 | 2.94 | 34110 | 0.95 | 10.52 | 23190 | 0.86 | 7.9 | 23400 | 2.83 | 2.42 | 23760 | 0.8 | 8.7 | 17420 | 0.79 | 6.46 | 27600 | 4.54 | 1.78 | 27600 | 4.54 | 1.78
07/18/23 | Live | CARRIER | CARRIER | PERFORMANCE VS HP | Singlezone Ducted, Centrally Ducted | 212984959 |  | HRCU-A-CB | 38MURAQ30AB3* | Ducted Indoor Units | CAP**3621AL* | 59SC2E080M21**20 |  |  |  | 9 | 15.2 | 8.1 | 7.2 | FALSE | FALSE | FALSE |  | 68 | 81 | 81 | TRUE | Integrated | 150 | 1.When the unit power is on/in heating mode,and if the outdoor temperature drops below 3oC for 30 seconds,after running for 25mins, the base pan heater will be actived for 5 minutes. 2. In defrost mode and the outdoor temperature lower 1oC for 10 seconds the base pan heater will be actived and will be 5 mins delay inactive after defrost. | Integrated 24V control allows the system to automatically switch from heating with the heat pump ductless systems to the conventional, electric heat pump, or dual fuel heating system based on a preselected outdoor temperature (when paired with a 24V controlled third party thermostat). | Wi-fi/ Smart communication available when paired with qualifying third party 24V thermostats. | N/A | R410A | USA, Canada | 25660 | 3.3 | 2.28 | 30000 | 3.33 | 2.64 | 32780 | 3.34 | 2.88 | 27780 | 2.83 | 2.88 | 35630 | 2.83 | 3.69 | 33740 | 1.03 | 9.6 | 34400 | 3.41 | 2.96 | 34510 | 0.96 | 10.54 | 23390 | 0.87 | 7.88 | 23600 | 2.86 | 2.42 | 23960 | 0.81 | 8.67 | 17670 | 0.8 | 6.47 | 28000 | 4.61 | 1.78 | 28000 | 4.61 | 1.78
07/18/23 | Live | CARRIER | CARRIER | PERFORMANCE VS HP | Singlezone Ducted, Centrally Ducted | 212984969 |  | HRCU-A-CB | 38MURAQ30AB3* | Ducted Indoor Units | CAP**3721AL* | 59SC2E080M21**20 |  |  |  | 9 | 15.2 | 8.1 | 7.25 | FALSE | FALSE | FALSE |  | 69 | 78 | 78 | TRUE | Integrated | 150 | 1.When the unit power is on/in heating mode,and if the outdoor temperature drops below 3oC for 30 seconds,after running for 25mins, the base pan heater will be actived for 5 minutes. 2. In defrost mode and the outdoor temperature lower 1oC for 10 seconds the base pan heater will be actived and will be 5 mins delay inactive after defrost. | Integrated 24V control allows the system to automatically switch from heating with the heat pump ductless systems to the conventional, electric heat pump, or dual fuel heating system based on a preselected outdoor temperature (when paired with a 24V controlled third party thermostat). | Wi-fi/ Smart communication available when paired with qualifying third party 24V thermostats. | N/A | R410A | USA, Canada | 26170 | 3.36 | 2.28 | 30600 | 3.4 | 2.64 | 33440 | 3.4 | 2.88 | 28110 | 2.83 | 2.91 | 36060 | 2.83 | 3.73 | 32570 | 0.97 | 9.84 | 33200 | 3.2 | 3.04 | 33310 | 0.9 | 10.85 | 23000 | 0.82 | 8.22 | 23200 | 2.7 | 2.52 | 23560 | 0.76 | 9.09 | 16540 | 0.71 | 6.83 | 26200 | 4.13 | 1.86 | 26200 | 4.13 | 1.86
07/18/23 | Live | CARRIER | CARRIER | PERFORMANCE VS HP | Singlezone Ducted, Centrally Ducted | 212984979 |  | HRCU-A-CB | 38MURAQ30AB3* | Ducted Indoor Units | CAP**4221AL* | 59SC2E080M21**20 |  |  |  | 9 | 15.2 | 8.1 | 7.25 | FALSE | FALSE | FALSE |  | 68 | 80 | 80 | TRUE | Integrated | 150 | 1.When the unit power is on/in heating mode,and if the outdoor temperature drops below 3oC for 30 seconds,after running for 25mins, the base pan heater will be actived for 5 minutes. 2. In defrost mode and the outdoor temperature lower 1oC for 10 seconds the base pan heater will be actived and will be 5 mins delay inactive after defrost. | Integrated 24V control allows the system to automatically switch from heating with the heat pump ductless systems to the conventional, electric heat pump, or dual fuel heating system based on a preselected outdoor temperature (when paired with a 24V controlled third party thermostat). | Wi-fi/ Smart communication available when paired with qualifying third party 24V thermostats. | N/A | R410A | USA, Canada | 25660 | 3.3 | 2.28 | 30000 | 3.33 | 2.64 | 32780 | 3.34 | 2.88 | 27950 | 2.84 | 2.88 | 35850 | 2.83 | 3.71 | 33550 | 1.01 | 9.74 | 34200 | 3.34 | 3 | 34310 | 0.94 | 10.7 | 23190 | 0.85 | 8 | 23400 | 2.81 | 2.44 | 23760 | 0.8 | 8.7 | 17420 | 0.78 | 6.55 | 27600 | 4.49 | 1.8 | 27600 | 4.49 | 1.8
07/18/23 | Live | CARRIER | CARRIER | PERFORMANCE VS HP | Singlezone Ducted, Centrally Ducted | 212984989 |  | HRCU-A-CB | 38MURAQ30AB3* | Ducted Indoor Units | CAP**4224AL* | 59SC2E080M21**20 |  |  |  | 9 | 15.2 | 8.1 | 7.25 | FALSE | FALSE | FALSE |  | 68 | 79 | 80 | TRUE | Integrated | 150 | 1.When the unit power is on/in heating mode,and if the outdoor temperature drops below 3oC for 30 seconds,after running for 25mins, the base pan heater will be actived for 5 minutes. 2. In defrost mode and the outdoor temperature lower 1oC for 10 seconds the base pan heater will be actived and will be 5 mins delay inactive after defrost. | Integrated 24V control allows the system to automatically switch from heating with the heat pump ductless systems to the conventional, electric heat pump, or dual fuel heating system based on a preselected outdoor temperature (when paired with a 24V controlled third party thermostat). | Wi-fi/ Smart communication available when paired with qualifying third party 24V thermostats. | N/A | R410A | USA, Canada | 25830 | 3.32 | 2.28 | 30200 | 3.36 | 2.63 | 33000 | 3.36 | 2.88 | 27950 | 2.82 | 2.9 | 35850 | 2.82 | 3.73 | 33550 | 1.01 | 9.74 | 34200 | 3.32 | 3.02 | 34310 | 0.93 | 10.81 | 23190 | 0.85 | 8 | 23400 | 2.81 | 2.44 | 23760 | 0.8 | 8.7 | 17290 | 0.77 | 6.58 | 27400 | 4.46 | 1.8 | 27400 | 4.46 | 1.8
07/18/23 | Live | CARRIER | CARRIER | PERFORMANCE VS HP | Singlezone Ducted, Centrally Ducted | 212984999 |  | HRCU-A-CB | 38MURAQ30AB3* | Ducted Indoor Units | CAP**4321AL* | 59SC2E080M21**20 |  |  |  | 9 | 15.5 | 8.5 | 7.25 | FALSE | FALSE | FALSE |  | 69 | 78 | 79 | TRUE | Integrated | 150 | 1.When the unit power is on/in heating mode,and if the outdoor temperature drops below 3oC for 30 seconds,after running for 25mins, the base pan heater will be actived for 5 minutes. 2. In defrost mode and the outdoor temperature lower 1oC for 10 seconds the base pan heater will be actived and will be 5 mins delay inactive after defrost. | Integrated 24V control allows the system to automatically switch from heating with the heat pump ductless systems to the conventional, electric heat pump, or dual fuel heating system based on a preselected outdoor temperature (when paired with a 24V controlled third party thermostat). | Wi-fi/ Smart communication available when paired with qualifying third party 24V thermostats. | N/A | R410A | USA, Canada | 26170 | 3.36 | 2.28 | 30600 | 3.4 | 2.64 | 33440 | 3.4 | 2.88 | 28450 | 2.84 | 2.94 | 36490 | 2.84 | 3.77 | 32760 | 0.97 | 9.9 | 33400 | 3.2 | 3.06 | 33510 | 0.9 | 10.91 | 23000 | 0.82 | 8.22 | 23200 | 2.7 | 2.52 | 23560 | 0.76 | 9.09 | 16660 | 0.72 | 6.78 | 26400 | 4.16 | 1.86 | 26400 | 4.16 | 1.86
07/18/23 | Live | CARRIER | CARRIER | PERFORMANCE VS HP | Singlezone Ducted, Centrally Ducted | 212985009 |  | HRCU-A-CB | 38MURAQ30AB3* | Ducted Indoor Units | CNPV*3621AL* | 59SC2E080M21**20 |  |  |  | 9 | 14.5 | 7.8 | 7.2 | FALSE | FALSE | FALSE |  | 69 | 82 | 82 | TRUE | Integrated | 150 | 1.When the unit power is on/in heating mode,and if the outdoor temperature drops below 3oC for 30 seconds,after running for 25mins, the base pan heater will be actived for 5 minutes. 2. In defrost mode and the outdoor temperature lower 1oC for 10 seconds the base pan heater will be actived and will be 5 mins delay inactive after defrost. | Integrated 24V control allows the system to automatically switch from heating with the heat pump ductless systems to the conventional, electric heat pump, or dual fuel heating system based on a preselected outdoor temperature (when paired with a 24V controlled third party thermostat). | Wi-fi/ Smart communication available when paired with qualifying third party 24V thermostats. | N/A | R410A | USA, Canada | 25310 | 3.25 | 2.28 | 29600 | 3.29 | 2.64 | 32340 | 3.29 | 2.88 | 27280 | 2.83 | 2.83 | 34990 | 2.82 | 3.64 | 33550 | 1.04 | 9.45 | 34200 | 3.43 | 2.92 | 34310 | 0.97 | 10.37 | 23390 | 0.88 | 7.79 | 23600 | 2.91 | 2.38 | 23960 | 0.82 | 8.56 | 17800 | 0.81 | 6.44 | 28200 | 4.7 | 1.76 | 28200 | 4.7 | 1.76
07/18/23 | Live | CARRIER | CARRIER | PERFORMANCE VS HP | Singlezone Ducted, Centrally Ducted | 212985019 |  | HRCU-A-CB | 38MURAQ30AB3* | Ducted Indoor Units | CNPV*4221AL* | 59SC2E080M21**20 |  |  |  | 9 | 15.2 | 8 | 7.25 | FALSE | FALSE | FALSE |  | 69 | 80 | 80 | TRUE | Integrated | 150 | 1.When the unit power is on/in heating mode,and if the outdoor temperature drops below 3oC for 30 seconds,after running for 25mins, the base pan heater will be actived for 5 minutes. 2. In defrost mode and the outdoor temperature lower 1oC for 10 seconds the base pan heater will be actived and will be 5 mins delay inactive after defrost. | Integrated 24V control allows the system to automatically switch from heating with the heat pump ductless systems to the conventional, electric heat pump, or dual fuel heating system based on a preselected outdoor temperature (when paired with a 24V controlled third party thermostat). | Wi-fi/ Smart communication available when paired with qualifying third party 24V thermostats. | N/A | R410A | USA, Canada | 25660 | 3.3 | 2.28 | 30000 | 3.33 | 2.64 | 32780 | 3.34 | 2.88 | 27780 | 2.83 | 2.88 | 35630 | 2.83 | 3.69 | 33550 | 1.02 | 9.64 | 34200 | 3.36 | 2.98 | 34310 | 0.95 | 10.58 | 23390 | 0.86 | 7.97 | 23600 | 2.83 | 2.44 | 23960 | 0.8 | 8.78 | 17420 | 0.78 | 6.55 | 27600 | 4.49 | 1.8 | 27600 | 4.49 | 1.8
07/18/23 | Live | CARRIER | CARRIER | PERFORMANCE VS HP | Singlezone Ducted, Centrally Ducted | 212985251 |  | HRCU-A-CB | 38MURAQ30AB3* | Ducted Indoor Units | CAP**3621AL* | 59SC2E100M21**20 |  |  |  | 9 | 15.2 | 8.1 | 7.2 | FALSE | FALSE | FALSE |  | 68 | 81 | 81 | TRUE | Integrated | 150 | 1.When the unit power is on/in heating mode,and if the outdoor temperature drops below 3oC for 30 seconds,after running for 25mins, the base pan heater will be actived for 5 minutes. 2. In defrost mode and the outdoor temperature lower 1oC for 10 seconds the base pan heater will be actived and will be 5 mins delay inactive after defrost. | Integrated 24V control allows the system to automatically switch from heating with the heat pump ductless systems to the conventional, electric heat pump, or dual fuel heating system based on a preselected outdoor temperature (when paired with a 24V controlled third party thermostat). | Wi-fi/ Smart communication available when paired with qualifying third party 24V thermostats. | N/A | R410A | USA, Canada | 25660 | 3.3 | 2.28 | 30000 | 3.33 | 2.64 | 32780 | 3.34 | 2.88 | 27780 | 2.82 | 2.89 | 35630 | 2.82 | 3.7 | 33740 | 1.03 | 9.6 | 34400 | 3.38 | 2.98 | 34510 | 0.95 | 10.65 | 23390 | 0.87 | 7.88 | 23600 | 2.86 | 2.42 | 23960 | 0.81 | 8.67 | 17670 | 0.8 | 6.47 | 28000 | 4.61 | 1.78 | 28000 | 4.61 | 1.78
07/18/23 | Live | CARRIER | CARRIER | PERFORMANCE VS HP | Singlezone Ducted, Centrally Ducted | 212985263 |  | HRCU-A-CB | 38MURAQ30AB3* | Ducted Indoor Units | CAP**3721AL* | 59SC2E100M21**20 |  |  |  | 9 | 15.2 | 8.5 | 7.25 | FALSE | FALSE | FALSE |  | 69 | 78 | 79 | TRUE | Integrated | 150 | 1.When the unit power is on/in heating mode,and if the outdoor temperature drops below 3oC for 30 seconds,after running for 25mins, the base pan heater will be actived for 5 minutes. 2. In defrost mode and the outdoor temperature lower 1oC for 10 seconds the base pan heater will be actived and will be 5 mins delay inactive after defrost. | Integrated 24V control allows the system to automatically switch from heating with the heat pump ductless systems to the conventional, electric heat pump, or dual fuel heating system based on a preselected outdoor temperature (when paired with a 24V controlled third party thermostat). | Wi-fi/ Smart communication available when paired with qualifying third party 24V thermostats. | N/A | R410A | USA, Canada | 26170 | 3.36 | 2.28 | 30600 | 3.4 | 2.64 | 33440 | 3.4 | 2.88 | 28450 | 2.84 | 2.94 | 36490 | 2.84 | 3.77 | 32760 | 0.97 | 9.9 | 33400 | 3.2 | 3.06 | 33510 | 0.9 | 10.91 | 23000 | 0.82 | 8.22 | 23200 | 2.7 | 2.52 | 23560 | 0.76 | 9.09 | 16660 | 0.72 | 6.78 | 26400 | 4.16 | 1.86 | 26400 | 4.16 | 1.86
07/18/23 | Live | CARRIER | CARRIER | PERFORMANCE VS HP | Singlezone Ducted, Centrally Ducted | 212985275 |  | HRCU-A-CB | 38MURAQ30AB3* | Ducted Indoor Units | CAP**4221AL* | 59SC2E100M21**20 |  |  |  | 9 | 15.2 | 8.1 | 7.25 | FALSE | FALSE | FALSE |  | 68 | 79 | 80 | TRUE | Integrated | 150 | 1.When the unit power is on/in heating mode,and if the outdoor temperature drops below 3oC for 30 seconds,after running for 25mins, the base pan heater will be actived for 5 minutes. 2. In defrost mode and the outdoor temperature lower 1oC for 10 seconds the base pan heater will be actived and will be 5 mins delay inactive after defrost. | Integrated 24V control allows the system to automatically switch from heating with the heat pump ductless systems to the conventional, electric heat pump, or dual fuel heating system based on a preselected outdoor temperature (when paired with a 24V controlled third party thermostat). | Wi-fi/ Smart communication available when paired with qualifying third party 24V thermostats. | N/A | R410A | USA, Canada | 25830 | 3.32 | 2.28 | 30200 | 3.36 | 2.63 | 33000 | 3.36 | 2.88 | 27950 | 2.82 | 2.9 | 35850 | 2.82 | 3.73 | 33550 | 1.01 | 9.74 | 34200 | 3.32 | 3.02 | 34310 | 0.93 | 10.81 | 23190 | 0.85 | 8 | 23400 | 2.81 | 2.44 | 23760 | 0.8 | 8.7 | 17290 | 0.77 | 6.58 | 27400 | 4.46 | 1.8 | 27400 | 4.46 | 1.8
07/18/23 | Live | CARRIER | CARRIER | PERFORMANCE VS HP | Singlezone Ducted, Centrally Ducted | 212983905 |  | HRCU-A-CB | 38MURAQ30AB3* | Ducted Indoor Units | CAP**3621AL* | 59SC2E060M17**14 |  |  |  | 9 | 15 | 8.1 | 7.2 | FALSE | FALSE | FALSE |  | 68 | 82 | 82 | TRUE | Integrated | 150 | 1.When the unit power is on/in heating mode,and if the outdoor temperature drops below 3oC for 30 seconds,after running for 25mins, the base pan heater will be actived for 5 minutes. 2. In defrost mode and the outdoor temperature lower 1oC for 10 seconds the base pan heater will be actived and will be 5 mins delay inactive after defrost. | Integrated 24V control allows the system to automatically switch from heating with the heat pump ductless systems to the conventional, electric heat pump, or dual fuel heating system based on a preselected outdoor temperature (when paired with a 24V controlled third party thermostat). | Wi-fi/ Smart communication available when paired with qualifying third party 24V thermostats. | N/A | R410A | USA, Canada | 25310 | 3.25 | 2.28 | 29600 | 3.29 | 2.64 | 32340 | 3.29 | 2.88 | 27280 | 2.83 | 2.83 | 34990 | 2.82 | 3.64 | 33350 | 1.04 | 9.4 | 34000 | 3.41 | 2.92 | 34110 | 0.96 | 10.41 | 23190 | 0.87 | 7.81 | 23400 | 2.86 | 2.4 | 23760 | 0.81 | 8.6 | 17670 | 0.81 | 6.39 | 28000 | 4.66 | 1.76 | 28000 | 4.66 | 1.76
07/18/23 | Live | CARRIER | CARRIER | PERFORMANCE VS HP | Singlezone Ducted, Centrally Ducted | 212983917 |  | HRCU-A-CB | 38MURAQ30AB3* | Ducted Indoor Units | CAP**3717AL* | 59SC2E060M17**14 |  |  |  | 9 | 14.5 | 8.1 | 7.25 | FALSE | FALSE | FALSE |  | 68 | 78 | 78 | TRUE | Integrated | 150 | 1.When the unit power is on/in heating mode,and if the outdoor temperature drops below 3oC for 30 seconds,after running for 25mins, the base pan heater will be actived for 5 minutes. 2. In defrost mode and the outdoor temperature lower 1oC for 10 seconds the base pan heater will be actived and will be 5 mins delay inactive after defrost. | Integrated 24V control allows the system to automatically switch from heating with the heat pump ductless systems to the conventional, electric heat pump, or dual fuel heating system based on a preselected outdoor temperature (when paired with a 24V controlled third party thermostat). | Wi-fi/ Smart communication available when paired with qualifying third party 24V thermostats. | N/A | R410A | USA, Canada | 26000 | 3.34 | 2.28 | 30400 | 3.38 | 2.64 | 33220 | 3.38 | 2.88 | 28280 | 2.87 | 2.89 | 36280 | 2.87 | 3.7 | 33350 | 0.99 | 9.87 | 34000 | 3.28 | 3.04 | 34110 | 0.92 | 10.87 | 23190 | 0.84 | 8.09 | 23400 | 2.77 | 2.48 | 23760 | 0.78 | 8.93 | 16910 | 0.74 | 6.7 | 26800 | 4.27 | 1.84 | 26800 | 4.27 | 1.84
07/18/23 | Live | CARRIER | CARRIER | PERFORMANCE VS HP | Singlezone Ducted, Centrally Ducted | 212983929 |  | HRCU-A-CB | 38MURAQ30AB3* | Ducted Indoor Units | CAP**3721AL* | 59SC2E060M17**14 |  |  |  | 9 | 15.2 | 8.1 | 7.25 | FALSE | FALSE | FALSE |  | 69 | 78 | 79 | TRUE | Integrated | 150 | 1.When the unit power is on/in heating mode,and if the outdoor temperature drops below 3oC for 30 seconds,after running for 25mins, the base pan heater will be actived for 5 minutes. 2. In defrost mode and the outdoor temperature lower 1oC for 10 seconds the base pan heater will be actived and will be 5 mins delay inactive after defrost. | Integrated 24V control allows the system to automatically switch from heating with the heat pump ductless systems to the conventional, electric heat pump, or dual fuel heating system based on a preselected outdoor temperature (when paired with a 24V controlled third party thermostat). | Wi-fi/ Smart communication available when paired with qualifying third party 24V thermostats. | N/A | R410A | USA, Canada | 25830 | 3.32 | 2.28 | 30200 | 3.36 | 2.63 | 33000 | 3.36 | 2.88 | 28110 | 2.84 | 2.9 | 36060 | 2.84 | 3.72 | 32760 | 0.99 | 9.7 | 33400 | 3.26 | 3 | 33510 | 0.92 | 10.67 | 23000 | 0.83 | 8.12 | 23200 | 2.72 | 2.5 | 23560 | 0.77 | 8.97 | 16660 | 0.73 | 6.69 | 26400 | 4.21 | 1.84 | 26400 | 4.21 | 1.84
07/18/23 | Live | CARRIER | CARRIER | PERFORMANCE VS HP | Singlezone Ducted, Centrally Ducted | 212983941 |  | HRCU-A-CB | 38MURAQ30AB3* | Ducted Indoor Units | CAP**4221AL* | 59SC2E060M17**14 |  |  |  | 9 | 15 | 8.1 | 7.2 | FALSE | FALSE | FALSE |  | 68 | 80 | 80 | TRUE | Integrated | 150 | 1.When the unit power is on/in heating mode,and if the outdoor temperature drops below 3oC for 30 seconds,after running for 25mins, the base pan heater will be actived for 5 minutes. 2. In defrost mode and the outdoor temperature lower 1oC for 10 seconds the base pan heater will be actived and will be 5 mins delay inactive after defrost. | Integrated 24V control allows the system to automatically switch from heating with the heat pump ductless systems to the conventional, electric heat pump, or dual fuel heating system based on a preselected outdoor temperature (when paired with a 24V controlled third party thermostat). | Wi-fi/ Smart communication available when paired with qualifying third party 24V thermostats. | N/A | R410A | USA, Canada | 25480 | 3.28 | 2.28 | 29800 | 3.31 | 2.64 | 32560 | 3.31 | 2.88 | 27610 | 2.83 | 2.86 | 35420 | 2.82 | 3.68 | 33550 | 1.03 | 9.55 | 34200 | 3.41 | 2.94 | 34310 | 0.96 | 10.47 | 23190 | 0.86 | 7.9 | 23400 | 2.83 | 2.42 | 23760 | 0.8 | 8.7 | 17420 | 0.79 | 6.46 | 27600 | 4.54 | 1.78 | 27600 | 4.54 | 1.78
07/18/23 | Live | CARRIER | CARRIER | PERFORMANCE VS HP | Singlezone Ducted, Centrally Ducted | 212983953 |  | HRCU-A-CB | 38MURAQ30AB3* | Ducted Indoor Units | CAP**4321AL* | 59SC2E060M17**14 |  |  |  | 9 | 15.2 | 8.1 | 7.25 | FALSE | FALSE | FALSE |  | 69 | 78 | 79 | TRUE | Integrated | 150 | 1.When the unit power is on/in heating mode,and if the outdoor temperature drops below 3oC for 30 seconds,after running for 25mins, the base pan heater will be actived for 5 minutes. 2. In defrost mode and the outdoor temperature lower 1oC for 10 seconds the base pan heater will be actived and will be 5 mins delay inactive after defrost. | Integrated 24V control allows the system to automatically switch from heating with the heat pump ductless systems to the conventional, electric heat pump, or dual fuel heating system based on a preselected outdoor temperature (when paired with a 24V controlled third party thermostat). | Wi-fi/ Smart communication available when paired with qualifying third party 24V thermostats. | N/A | R410A | USA, Canada | 26000 | 3.34 | 2.28 | 30400 | 3.38 | 2.64 | 33220 | 3.38 | 2.88 | 28110 | 2.83 | 2.91 | 36060 | 2.83 | 3.73 | 32760 | 0.98 | 9.8 | 33400 | 3.24 | 3.02 | 33510 | 0.91 | 10.79 | 23000 | 0.83 | 8.12 | 23200 | 2.72 | 2.5 | 23560 | 0.77 | 8.97 | 16660 | 0.73 | 6.69 | 26400 | 4.21 | 1.84 | 26400 | 4.21 | 1.84
07/18/23 | Live | CARRIER | CARRIER | PERFORMANCE VS HP | Singlezone Ducted, Centrally Ducted | 212984001 |  | HRCU-A-CB | 38MURAQ30AB3* | Ducted Indoor Units | CNPV*4217AL* | 59SC2E060M17**14 |  |  |  | 9 | 15 | 8.1 | 7.25 | FALSE | FALSE | FALSE |  | 68 | 79 | 80 | TRUE | Integrated | 150 | 1.When the unit power is on/in heating mode,and if the outdoor temperature drops below 3oC for 30 seconds,after running for 25mins, the base pan heater will be actived for 5 minutes. 2. In defrost mode and the outdoor temperature lower 1oC for 10 seconds the base pan heater will be actived and will be 5 mins delay inactive after defrost. | Integrated 24V control allows the system to automatically switch from heating with the heat pump ductless systems to the conventional, electric heat pump, or dual fuel heating system based on a preselected outdoor temperature (when paired with a 24V controlled third party thermostat). | Wi-fi/ Smart communication available when paired with qualifying third party 24V thermostats. | N/A | R410A | USA, Canada | 25660 | 3.3 | 2.28 | 30000 | 3.33 | 2.64 | 32780 | 3.34 | 2.88 | 27780 | 2.83 | 2.88 | 35630 | 2.83 | 3.69 | 33350 | 1.01 | 9.68 | 34000 | 3.34 | 2.98 | 34110 | 0.94 | 10.63 | 23190 | 0.85 | 8 | 23400 | 2.79 | 2.46 | 23760 | 0.79 | 8.81 | 17170 | 0.76 | 6.62 | 27200 | 4.38 | 1.82 | 27200 | 4.38 | 1.82
07/18/23 | Live | CARRIER | CARRIER | PERFORMANCE VS HP | Singlezone Ducted, Centrally Ducted | 212984013 |  | HRCU-A-CB | 38MURAQ30AB3* | Ducted Indoor Units | CNPV*4221AL* | 59SC2E060M17**14 |  |  |  | 9 | 14.5 | 8 | 7.2 | FALSE | FALSE | FALSE |  | 68 | 80 | 81 | TRUE | Integrated | 150 | 1.When the unit power is on/in heating mode,and if the outdoor temperature drops below 3oC for 30 seconds,after running for 25mins, the base pan heater will be actived for 5 minutes. 2. In defrost mode and the outdoor temperature lower 1oC for 10 seconds the base pan heater will be actived and will be 5 mins delay inactive after defrost. | Integrated 24V control allows the system to automatically switch from heating with the heat pump ductless systems to the conventional, electric heat pump, or dual fuel heating system based on a preselected outdoor temperature (when paired with a 24V controlled third party thermostat). | Wi-fi/ Smart communication available when paired with qualifying third party 24V thermostats. | N/A | R410A | USA, Canada | 25310 | 3.25 | 2.28 | 29600 | 3.29 | 2.64 | 32340 | 3.29 | 2.88 | 27280 | 2.83 | 2.83 | 34990 | 2.82 | 3.64 | 33350 | 1.03 | 9.49 | 34000 | 3.39 | 2.94 | 34110 | 0.95 | 10.52 | 23190 | 0.86 | 7.9 | 23400 | 2.83 | 2.42 | 23760 | 0.8 | 8.7 | 17420 | 0.79 | 6.46 | 27600 | 4.54 | 1.78 | 27600 | 4.54 | 1.78
07/18/23 | Live | CARRIER | CARRIER | PERFORMANCE VS HP | Singlezone Ducted, Centrally Ducted | 212984433 |  | HRCU-A-CB | 38MURAQ30AB3* | Ducted Indoor Units | CAP**3617AL* | 59SC2E080M17**16 |  |  |  | 9 | 15.2 | 8.1 | 7.2 | FALSE | FALSE | FALSE |  | 68 | 82 | 82 | TRUE | Integrated | 150 | 1.When the unit power is on/in heating mode,and if the outdoor temperature drops below 3oC for 30 seconds,after running for 25mins, the base pan heater will be actived for 5 minutes. 2. In defrost mode and the outdoor temperature lower 1oC for 10 seconds the base pan heater will be actived and will be 5 mins delay inactive after defrost. | Integrated 24V control allows the system to automatically switch from heating with the heat pump ductless systems to the conventional, electric heat pump, or dual fuel heating system based on a preselected outdoor temperature (when paired with a 24V controlled third party thermostat). | Wi-fi/ Smart communication available when paired with qualifying third party 24V thermostats. | N/A | R410A | USA, Canada | 25140 | 3.23 | 2.28 | 29400 | 3.27 | 2.63 | 32130 | 3.27 | 2.88 | 27110 | 2.81 | 2.83 | 34780 | 2.81 | 3.63 | 33350 | 1.04 | 9.4 | 34000 | 3.44 | 2.9 | 34110 | 0.97 | 10.31 | 23190 | 0.87 | 7.81 | 23400 | 2.86 | 2.4 | 23760 | 0.81 | 8.6 | 17670 | 0.81 | 6.39 | 28000 | 4.66 | 1.76 | 28000 | 4.66 | 1.76
07/18/23 | Live | CARRIER | CARRIER | PERFORMANCE VS HP | Singlezone Ducted, Centrally Ducted | 212984445 |  | HRCU-A-CB | 38MURAQ30AB3* | Ducted Indoor Units | CAP**3621AL* | 59SC2E080M17**16 |  |  |  | 9 | 15.2 | 8.1 | 7.2 | FALSE | FALSE | FALSE |  | 68 | 82 | 82 | TRUE | Integrated | 150 | 1.When the unit power is on/in heating mode,and if the outdoor temperature drops below 3oC for 30 seconds,after running for 25mins, the base pan heater will be actived for 5 minutes. 2. In defrost mode and the outdoor temperature lower 1oC for 10 seconds the base pan heater will be actived and will be 5 mins delay inactive after defrost. | Integrated 24V control allows the system to automatically switch from heating with the heat pump ductless systems to the conventional, electric heat pump, or dual fuel heating system based on a preselected outdoor temperature (when paired with a 24V controlled third party thermostat). | Wi-fi/ Smart communication available when paired with qualifying third party 24V thermostats. | N/A | R410A | USA, Canada | 25310 | 3.25 | 2.28 | 29600 | 3.29 | 2.64 | 32340 | 3.29 | 2.88 | 27280 | 2.8 | 2.86 | 34990 | 2.8 | 3.66 | 33350 | 1.04 | 9.4 | 34000 | 3.41 | 2.92 | 34110 | 0.96 | 10.41 | 23190 | 0.87 | 7.81 | 23400 | 2.86 | 2.4 | 23760 | 0.81 | 8.6 | 17670 | 0.8 | 6.47 | 28000 | 4.61 | 1.78 | 28000 | 4.61 | 1.78
07/18/23 | Live | CARRIER | CARRIER | PERFORMANCE VS HP | Singlezone Ducted, Centrally Ducted | 212984457 |  | HRCU-A-CB | 38MURAQ30AB3* | Ducted Indoor Units | CAP**3717AL* | 59SC2E080M17**16 |  |  |  | 9 | 15 | 8.1 | 7.25 | FALSE | FALSE | FALSE |  | 68 | 78 | 78 | TRUE | Integrated | 150 | 1.When the unit power is on/in heating mode,and if the outdoor temperature drops below 3oC for 30 seconds,after running for 25mins, the base pan heater will be actived for 5 minutes. 2. In defrost mode and the outdoor temperature lower 1oC for 10 seconds the base pan heater will be actived and will be 5 mins delay inactive after defrost. | Integrated 24V control allows the system to automatically switch from heating with the heat pump ductless systems to the conventional, electric heat pump, or dual fuel heating system based on a preselected outdoor temperature (when paired with a 24V controlled third party thermostat). | Wi-fi/ Smart communication available when paired with qualifying third party 24V thermostats. | N/A | R410A | USA, Canada | 26170 | 3.36 | 2.28 | 30600 | 3.4 | 2.64 | 33440 | 3.4 | 2.88 | 28450 | 2.86 | 2.92 | 36490 | 2.86 | 3.74 | 33350 | 0.99 | 9.87 | 34000 | 3.26 | 3.06 | 34110 | 0.92 | 10.87 | 23190 | 0.83 | 8.19 | 23400 | 2.74 | 2.5 | 23760 | 0.78 | 8.93 | 16910 | 0.74 | 6.7 | 26800 | 4.27 | 1.84 | 26800 | 4.27 | 1.84
07/18/23 | Live | CARRIER | CARRIER | PERFORMANCE VS HP | Singlezone Ducted, Centrally Ducted | 212984469 |  | HRCU-A-CB | 38MURAQ30AB3* | Ducted Indoor Units | CAP**3721AL* | 59SC2E080M17**16 |  |  |  | 9 | 15.2 | 8.5 | 7.25 | FALSE | FALSE | FALSE |  | 69 | 78 | 78 | TRUE | Integrated | 150 | 1.When the unit power is on/in heating mode,and if the outdoor temperature drops below 3oC for 30 seconds,after running for 25mins, the base pan heater will be actived for 5 minutes. 2. In defrost mode and the outdoor temperature lower 1oC for 10 seconds the base pan heater will be actived and will be 5 mins delay inactive after defrost. | Integrated 24V control allows the system to automatically switch from heating with the heat pump ductless systems to the conventional, electric heat pump, or dual fuel heating system based on a preselected outdoor temperature (when paired with a 24V controlled third party thermostat). | Wi-fi/ Smart communication available when paired with qualifying third party 24V thermostats. | N/A | R410A | USA, Canada | 26510 | 3.41 | 2.28 | 31000 | 3.44 | 2.64 | 33870 | 3.45 | 2.88 | 28450 | 2.84 | 2.94 | 36490 | 2.84 | 3.77 | 32760 | 0.96 | 10 | 33400 | 3.16 | 3.1 | 33510 | 0.89 | 11.03 | 23000 | 0.81 | 8.32 | 23200 | 2.68 | 2.54 | 23560 | 0.76 | 9.09 | 16540 | 0.71 | 6.83 | 26200 | 4.13 | 1.86 | 26200 | 4.13 | 1.86
07/18/23 | Live | CARRIER | CARRIER | PERFORMANCE VS HP | Singlezone Ducted, Centrally Ducted | 212984481 |  | HRCU-A-CB | 38MURAQ30AB3* | Ducted Indoor Units | CAP**4221AL* | 59SC2E080M17**16 |  |  |  | 9 | 15.2 | 8.1 | 7.2 | FALSE | FALSE | FALSE |  | 68 | 80 | 81 | TRUE | Integrated | 150 | 1.When the unit power is on/in heating mode,and if the outdoor temperature drops below 3oC for 30 seconds,after running for 25mins, the base pan heater will be actived for 5 minutes. 2. In defrost mode and the outdoor temperature lower 1oC for 10 seconds the base pan heater will be actived and will be 5 mins delay inactive after defrost. | Integrated 24V control allows the system to automatically switch from heating with the heat pump ductless systems to the conventional, electric heat pump, or dual fuel heating system based on a preselected outdoor temperature (when paired with a 24V controlled third party thermostat). | Wi-fi/ Smart communication available when paired with qualifying third party 24V thermostats. | N/A | R410A | USA, Canada | 25480 | 3.28 | 2.28 | 29800 | 3.31 | 2.64 | 32560 | 3.31 | 2.88 | 27610 | 2.81 | 2.88 | 35420 | 2.81 | 3.69 | 33350 | 1.03 | 9.49 | 34000 | 3.39 | 2.94 | 34110 | 0.95 | 10.52 | 23190 | 0.86 | 7.9 | 23400 | 2.83 | 2.42 | 23760 | 0.8 | 8.7 | 17420 | 0.78 | 6.55 | 27600 | 4.49 | 1.8 | 27600 | 4.49 | 1.8
07/18/23 | Live | CARRIER | CARRIER | PERFORMANCE VS HP | Singlezone Ducted, Centrally Ducted | 212984493 |  | HRCU-A-CB | 38MURAQ30AB3* | Ducted Indoor Units | CAP**4321AL* | 59SC2E080M17**16 |  |  |  | 9 | 15.5 | 8.1 | 7.25 | FALSE | FALSE | FALSE |  | 69 | 79 | 79 | TRUE | Integrated | 150 | 1.When the unit power is on/in heating mode,and if the outdoor temperature drops below 3oC for 30 seconds,after running for 25mins, the base pan heater will be actived for 5 minutes. 2. In defrost mode and the outdoor temperature lower 1oC for 10 seconds the base pan heater will be actived and will be 5 mins delay inactive after defrost. | Integrated 24V control allows the system to automatically switch from heating with the heat pump ductless systems to the conventional, electric heat pump, or dual fuel heating system based on a preselected outdoor temperature (when paired with a 24V controlled third party thermostat). | Wi-fi/ Smart communication available when paired with qualifying third party 24V thermostats. | N/A | R410A | USA, Canada | 26000 | 3.34 | 2.28 | 30400 | 3.38 | 2.64 | 33220 | 3.38 | 2.88 | 28110 | 2.82 | 2.92 | 36060 | 2.82 | 3.75 | 32570 | 0.98 | 9.74 | 33200 | 3.22 | 3.02 | 33310 | 0.91 | 10.73 | 23000 | 0.83 | 8.12 | 23200 | 2.72 | 2.5 | 23560 | 0.77 | 8.97 | 16660 | 0.73 | 6.69 | 26400 | 4.21 | 1.84 | 26400 | 4.21 | 1.84
07/18/23 | Live | CARRIER | CARRIER | PERFORMANCE VS HP | Singlezone Ducted, Centrally Ducted | 212982936 |  | HRCU-A-CB | 38MURAQ30AB3* | Ducted Indoor Units | CAP**3721AL* | 58SU*B100M21**20 |  |  |  | 9 | 15.5 | 8.5 | 7.3 | FALSE | FALSE | FALSE |  | 69 | 77 | 77 | TRUE | Integrated | 150 | 1.When the unit power is on/in heating mode,and if the outdoor temperature drops below 3oC for 30 seconds,after running for 25mins, the base pan heater will be actived for 5 minutes. 2. In defrost mode and the outdoor temperature lower 1oC for 10 seconds the base pan heater will be actived and will be 5 mins delay inactive after defrost. | Integrated 24V control allows the system to automatically switch from heating with the heat pump ductless systems to the conventional, electric heat pump, or dual fuel heating system based on a preselected outdoor temperature (when paired with a 24V controlled third party thermostat). | Wi-fi/ Smart communication available when paired with qualifying third party 24V thermostats. | N/A | R410A | USA, Canada | 26510 | 3.41 | 2.28 | 31000 | 3.44 | 2.64 | 33870 | 3.45 | 2.88 | 28780 | 2.84 | 2.97 | 36920 | 2.84 | 3.81 | 32960 | 0.95 | 10.17 | 33600 | 3.14 | 3.14 | 33710 | 0.88 | 11.23 | 23000 | 0.81 | 8.32 | 23200 | 2.66 | 2.56 | 23560 | 0.75 | 9.21 | 16540 | 0.71 | 6.83 | 26200 | 4.08 | 1.88 | 26200 | 4.08 | 1.88
07/18/23 | Live | CARRIER | CARRIER | PERFORMANCE VS HP | Singlezone Ducted, Centrally Ducted | 212982948 |  | HRCU-A-CB | 38MURAQ30AB3* | Ducted Indoor Units | CAP**4221AL* | 58SU*B100M21**20 |  |  |  | 9 | 15.5 | 8.1 | 7.2 | FALSE | FALSE | FALSE |  | 69 | 81 | 81 | TRUE | Integrated | 150 | 1.When the unit power is on/in heating mode,and if the outdoor temperature drops below 3oC for 30 seconds,after running for 25mins, the base pan heater will be actived for 5 minutes. 2. In defrost mode and the outdoor temperature lower 1oC for 10 seconds the base pan heater will be actived and will be 5 mins delay inactive after defrost. | Integrated 24V control allows the system to automatically switch from heating with the heat pump ductless systems to the conventional, electric heat pump, or dual fuel heating system based on a preselected outdoor temperature (when paired with a 24V controlled third party thermostat). | Wi-fi/ Smart communication available when paired with qualifying third party 24V thermostats. | N/A | R410A | USA, Canada | 25310 | 3.25 | 2.28 | 29600 | 3.29 | 2.64 | 32340 | 3.29 | 2.88 | 27280 | 2.8 | 2.86 | 34990 | 2.8 | 3.66 | 33160 | 1.03 | 9.44 | 33800 | 3.39 | 2.92 | 33910 | 0.95 | 10.46 | 23190 | 0.86 | 7.9 | 23400 | 2.83 | 2.42 | 23760 | 0.8 | 8.7 | 17420 | 0.79 | 6.46 | 27600 | 4.54 | 1.78 | 27600 | 4.54 | 1.78
07/18/23 | Live | CARRIER | CARRIER | PERFORMANCE VS HP | Singlezone Ducted, Centrally Ducted | 212982960 |  | HRCU-A-CB | 38MURAQ30AB3* | Ducted Indoor Units | CAP**4224AL* | 58SU*B100M21**20 |  |  |  | 9 | 15.5 | 8.1 | 7.2 | FALSE | FALSE | FALSE |  | 69 | 81 | 81 | TRUE | Integrated | 150 | 1.When the unit power is on/in heating mode,and if the outdoor temperature drops below 3oC for 30 seconds,after running for 25mins, the base pan heater will be actived for 5 minutes. 2. In defrost mode and the outdoor temperature lower 1oC for 10 seconds the base pan heater will be actived and will be 5 mins delay inactive after defrost. | Integrated 24V control allows the system to automatically switch from heating with the heat pump ductless systems to the conventional, electric heat pump, or dual fuel heating system based on a preselected outdoor temperature (when paired with a 24V controlled third party thermostat). | Wi-fi/ Smart communication available when paired with qualifying third party 24V thermostats. | N/A | R410A | USA, Canada | 25310 | 3.25 | 2.28 | 29600 | 3.29 | 2.64 | 32340 | 3.29 | 2.88 | 27280 | 2.79 | 2.87 | 34990 | 2.79 | 3.68 | 33160 | 1.03 | 9.44 | 33800 | 3.39 | 2.92 | 33910 | 0.95 | 10.46 | 23190 | 0.86 | 7.9 | 23400 | 2.83 | 2.42 | 23760 | 0.8 | 8.7 | 17420 | 0.79 | 6.46 | 27600 | 4.54 | 1.78 | 27600 | 4.54 | 1.78
07/18/23 | Live | CARRIER | CARRIER | PERFORMANCE VS HP | Singlezone Ducted, Centrally Ducted | 212982972 |  | HRCU-A-CB | 38MURAQ30AB3* | Ducted Indoor Units | CAP**4321AL* | 58SU*B100M21**20 |  |  |  | 9 | 15.5 | 8.5 | 7.25 | FALSE | FALSE | FALSE |  | 69 | 78 | 78 | TRUE | Integrated | 150 | 1.When the unit power is on/in heating mode,and if the outdoor temperature drops below 3oC for 30 seconds,after running for 25mins, the base pan heater will be actived for 5 minutes. 2. In defrost mode and the outdoor temperature lower 1oC for 10 seconds the base pan heater will be actived and will be 5 mins delay inactive after defrost. | Integrated 24V control allows the system to automatically switch from heating with the heat pump ductless systems to the conventional, electric heat pump, or dual fuel heating system based on a preselected outdoor temperature (when paired with a 24V controlled third party thermostat). | Wi-fi/ Smart communication available when paired with qualifying third party 24V thermostats. | N/A | R410A | USA, Canada | 26510 | 3.41 | 2.28 | 31000 | 3.44 | 2.64 | 33870 | 3.45 | 2.88 | 28610 | 2.83 | 2.96 | 36700 | 2.83 | 3.8 | 32760 | 0.95 | 10.11 | 33400 | 3.14 | 3.12 | 33510 | 0.88 | 11.16 | 23000 | 0.81 | 8.32 | 23200 | 2.66 | 2.56 | 23560 | 0.75 | 9.21 | 16540 | 0.71 | 6.83 | 26200 | 4.08 | 1.88 | 26200 | 4.08 | 1.88
07/18/23 | Live | CARRIER | CARRIER | PERFORMANCE VS HP | Singlezone Ducted, Centrally Ducted | 212982984 |  | HRCU-A-CB | 38MURAQ30AB3* | Ducted Indoor Units | CNPV*3621AL* | 58SU*B100M21**20 |  |  |  | 9 | 15 | 8 | 7.2 | FALSE | FALSE | FALSE |  | 68 | 81 | 81 | TRUE | Integrated | 150 | 1.When the unit power is on/in heating mode,and if the outdoor temperature drops below 3oC for 30 seconds,after running for 25mins, the base pan heater will be actived for 5 minutes. 2. In defrost mode and the outdoor temperature lower 1oC for 10 seconds the base pan heater will be actived and will be 5 mins delay inactive after defrost. | Integrated 24V control allows the system to automatically switch from heating with the heat pump ductless systems to the conventional, electric heat pump, or dual fuel heating system based on a preselected outdoor temperature (when paired with a 24V controlled third party thermostat). | Wi-fi/ Smart communication available when paired with qualifying third party 24V thermostats. | N/A | R410A | USA, Canada | 25660 | 3.3 | 2.28 | 30000 | 3.33 | 2.64 | 32780 | 3.34 | 2.88 | 27950 | 2.85 | 2.87 | 35850 | 2.85 | 3.69 | 33940 | 1.03 | 9.66 | 34600 | 3.4 | 2.98 | 34710 | 0.96 | 10.6 | 23390 | 0.88 | 7.79 | 23600 | 2.88 | 2.4 | 23960 | 0.82 | 8.56 | 17800 | 0.8 | 6.52 | 28200 | 4.64 | 1.78 | 28200 | 4.64 | 1.78
07/18/23 | Live | CARRIER | CARRIER | PERFORMANCE VS HP | Singlezone Ducted, Centrally Ducted | 212982996 |  | HRCU-A-CB | 38MURAQ30AB3* | Ducted Indoor Units | CNPV*4221AL* | 58SU*B100M21**20 |  |  |  | 9 | 15.2 | 8.1 | 7.25 | FALSE | FALSE | FALSE |  | 68 | 79 | 79 | TRUE | Integrated | 150 | 1.When the unit power is on/in heating mode,and if the outdoor temperature drops below 3oC for 30 seconds,after running for 25mins, the base pan heater will be actived for 5 minutes. 2. In defrost mode and the outdoor temperature lower 1oC for 10 seconds the base pan heater will be actived and will be 5 mins delay inactive after defrost. | Integrated 24V control allows the system to automatically switch from heating with the heat pump ductless systems to the conventional, electric heat pump, or dual fuel heating system based on a preselected outdoor temperature (when paired with a 24V controlled third party thermostat). | Wi-fi/ Smart communication available when paired with qualifying third party 24V thermostats. | N/A | R410A | USA, Canada | 26000 | 3.34 | 2.28 | 30400 | 3.38 | 2.64 | 33220 | 3.38 | 2.88 | 28280 | 2.85 | 2.91 | 36280 | 2.85 | 3.73 | 33740 | 1.01 | 9.79 | 34400 | 3.32 | 3.04 | 34510 | 0.93 | 10.88 | 23390 | 0.85 | 8.06 | 23600 | 2.81 | 2.46 | 23960 | 0.8 | 8.78 | 17290 | 0.76 | 6.67 | 27400 | 4.41 | 1.82 | 27400 | 4.41 | 1.82
07/18/23 | Live | CARRIER | CARRIER | PERFORMANCE VS HP | Singlezone Ducted, Centrally Ducted | 212983446 |  | HRCU-A-CB | 38MURAQ30AB3* | Ducted Indoor Units | CAP**3017AL* | 59SC2E060M14**12 |  |  |  | 8.5 | 14.5 | 8.1 | 7.15 | FALSE | FALSE | FALSE |  | 68 | 82 | 82 | TRUE | Integrated | 150 | 1.When the unit power is on/in heating mode,and if the outdoor temperature drops below 3oC for 30 seconds,after running for 25mins, the base pan heater will be actived for 5 minutes. 2. In defrost mode and the outdoor temperature lower 1oC for 10 seconds the base pan heater will be actived and will be 5 mins delay inactive after defrost. | Integrated 24V control allows the system to automatically switch from heating with the heat pump ductless systems to the conventional, electric heat pump, or dual fuel heating system based on a preselected outdoor temperature (when paired with a 24V controlled third party thermostat). | Wi-fi/ Smart communication available when paired with qualifying third party 24V thermostats. | N/A | R410A | USA, Canada | 25310 | 3.44 | 2.16 | 29600 | 3.48 | 2.49 | 32340 | 3.48 | 2.72 | 27280 | 2.85 | 2.81 | 34990 | 2.85 | 3.6 | 33740 | 1.05 | 9.42 | 34400 | 3.48 | 2.9 | 34510 | 0.98 | 10.32 | 23390 | 0.89 | 7.7 | 23600 | 2.93 | 2.36 | 23960 | 0.83 | 8.46 | 17920 | 0.82 | 6.4 | 28400 | 4.73 | 1.76 | 28400 | 4.73 | 1.76
07/18/23 | Live | CARRIER | CARRIER | PERFORMANCE VS HP | Singlezone Ducted, Centrally Ducted | 212983456 |  | HRCU-A-CB | 38MURAQ30AB3* | Ducted Indoor Units | CAP**3617AL* | 59SC2E060M14**12 |  |  |  | 8.5 | 14.5 | 8.1 | 7.15 | FALSE | FALSE | FALSE |  | 68 | 82 | 82 | TRUE | Integrated | 150 | 1.When the unit power is on/in heating mode,and if the outdoor temperature drops below 3oC for 30 seconds,after running for 25mins, the base pan heater will be actived for 5 minutes. 2. In defrost mode and the outdoor temperature lower 1oC for 10 seconds the base pan heater will be actived and will be 5 mins delay inactive after defrost. | Integrated 24V control allows the system to automatically switch from heating with the heat pump ductless systems to the conventional, electric heat pump, or dual fuel heating system based on a preselected outdoor temperature (when paired with a 24V controlled third party thermostat). | Wi-fi/ Smart communication available when paired with qualifying third party 24V thermostats. | N/A | R410A | USA, Canada | 25140 | 3.42 | 2.15 | 29400 | 3.46 | 2.49 | 32130 | 3.46 | 2.72 | 26950 | 2.82 | 2.8 | 34570 | 2.81 | 3.61 | 33350 | 1.06 | 9.22 | 34000 | 3.48 | 2.86 | 34110 | 0.98 | 10.2 | 23190 | 0.87 | 7.81 | 23400 | 2.88 | 2.38 | 23760 | 0.82 | 8.49 | 17800 | 0.81 | 6.44 | 28200 | 4.7 | 1.76 | 28200 | 4.7 | 1.76
07/18/23 | Live | CARRIER | CARRIER | PERFORMANCE VS HP | Singlezone Ducted, Centrally Ducted | 212983466 |  | HRCU-A-CB | 38MURAQ30AB3* | Ducted Indoor Units | CAP**3717AL* | 59SC2E060M14**12 |  |  |  | 9 | 14.5 | 8.1 | 7.25 | FALSE | FALSE | FALSE |  | 68 | 79 | 79 | TRUE | Integrated | 150 | 1.When the unit power is on/in heating mode,and if the outdoor temperature drops below 3oC for 30 seconds,after running for 25mins, the base pan heater will be actived for 5 minutes. 2. In defrost mode and the outdoor temperature lower 1oC for 10 seconds the base pan heater will be actived and will be 5 mins delay inactive after defrost. | Integrated 24V control allows the system to automatically switch from heating with the heat pump ductless systems to the conventional, electric heat pump, or dual fuel heating system based on a preselected outdoor temperature (when paired with a 24V controlled third party thermostat). | Wi-fi/ Smart communication available when paired with qualifying third party 24V thermostats. | N/A | R410A | USA, Canada | 25830 | 3.32 | 2.28 | 30200 | 3.36 | 2.63 | 33000 | 3.36 | 2.88 | 28110 | 2.86 | 2.88 | 36060 | 2.86 | 3.7 | 33350 | 1.01 | 9.68 | 34000 | 3.32 | 3 | 34110 | 0.93 | 10.75 | 23190 | 0.84 | 8.09 | 23400 | 2.77 | 2.48 | 23760 | 0.78 | 8.93 | 17040 | 0.74 | 6.75 | 27000 | 4.3 | 1.84 | 27000 | 4.3 | 1.84
07/18/23 | Live | CARRIER | CARRIER | PERFORMANCE VS HP | Singlezone Ducted, Centrally Ducted | 212983476 |  | HRCU-A-CB | 38MURAQ30AB3* | Ducted Indoor Units | CNPV*3017AL* | 59SC2E060M14**12 |  |  |  | 9 | 14.5 | 7.8 | 7.15 | FALSE | FALSE | FALSE |  | 68 | 81 | 81 | TRUE | Integrated | 150 | 1.When the unit power is on/in heating mode,and if the outdoor temperature drops below 3oC for 30 seconds,after running for 25mins, the base pan heater will be actived for 5 minutes. 2. In defrost mode and the outdoor temperature lower 1oC for 10 seconds the base pan heater will be actived and will be 5 mins delay inactive after defrost. | Integrated 24V control allows the system to automatically switch from heating with the heat pump ductless systems to the conventional, electric heat pump, or dual fuel heating system based on a preselected outdoor temperature (when paired with a 24V controlled third party thermostat). | Wi-fi/ Smart communication available when paired with qualifying third party 24V thermostats. | N/A | R410A | USA, Canada | 25310 | 3.25 | 2.28 | 29600 | 3.29 | 2.64 | 32340 | 3.29 | 2.88 | 27280 | 2.85 | 2.81 | 34990 | 2.85 | 3.6 | 33740 | 1.05 | 9.42 | 34400 | 3.45 | 2.92 | 34510 | 0.97 | 10.43 | 23390 | 0.88 | 7.79 | 23600 | 2.91 | 2.38 | 23960 | 0.82 | 8.56 | 17800 | 0.81 | 6.44 | 28200 | 4.7 | 1.76 | 28200 | 4.7 | 1.76
07/18/23 | Live | CARRIER | CARRIER | PERFORMANCE VS HP | Singlezone Ducted, Centrally Ducted | 212983486 |  | HRCU-A-CB | 38MURAQ30AB3* | Ducted Indoor Units | CNPV*3617AL* | 59SC2E060M14**12 |  |  |  | 9 | 14.5 | 7.8 | 7.15 | FALSE | FALSE | FALSE |  | 68 | 81 | 81 | TRUE | Integrated | 150 | 1.When the unit power is on/in heating mode,and if the outdoor temperature drops below 3oC for 30 seconds,after running for 25mins, the base pan heater will be actived for 5 minutes. 2. In defrost mode and the outdoor temperature lower 1oC for 10 seconds the base pan heater will be actived and will be 5 mins delay inactive after defrost. | Integrated 24V control allows the system to automatically switch from heating with the heat pump ductless systems to the conventional, electric heat pump, or dual fuel heating system based on a preselected outdoor temperature (when paired with a 24V controlled third party thermostat). | Wi-fi/ Smart communication available when paired with qualifying third party 24V thermostats. | N/A | R410A | USA, Canada | 25310 | 3.25 | 2.28 | 29600 | 3.29 | 2.64 | 32340 | 3.29 | 2.88 | 27280 | 2.85 | 2.81 | 34990 | 2.85 | 3.6 | 33740 | 1.05 | 9.42 | 34400 | 3.45 | 2.92 | 34510 | 0.97 | 10.43 | 23390 | 0.88 | 7.79 | 23600 | 2.91 | 2.38 | 23960 | 0.82 | 8.56 | 17800 | 0.81 | 6.44 | 28200 | 4.7 | 1.76 | 28200 | 4.7 | 1.76
07/18/23 | Live | CARRIER | CARRIER | PERFORMANCE VS HP | Singlezone Ducted, Centrally Ducted | 212983496 |  | HRCU-A-CB | 38MURAQ30AB3* | Ducted Indoor Units | CNPV*4217AL* | 59SC2E060M14**12 |  |  |  | 9 | 14.5 | 8.1 | 7.25 | FALSE | FALSE | FALSE |  | 69 | 79 | 79 | TRUE | Integrated | 150 | 1.When the unit power is on/in heating mode,and if the outdoor temperature drops below 3oC for 30 seconds,after running for 25mins, the base pan heater will be actived for 5 minutes. 2. In defrost mode and the outdoor temperature lower 1oC for 10 seconds the base pan heater will be actived and will be 5 mins delay inactive after defrost. | Integrated 24V control allows the system to automatically switch from heating with the heat pump ductless systems to the conventional, electric heat pump, or dual fuel heating system based on a preselected outdoor temperature (when paired with a 24V controlled third party thermostat). | Wi-fi/ Smart communication available when paired with qualifying third party 24V thermostats. | N/A | R410A | USA, Canada | 25830 | 3.32 | 2.28 | 30200 | 3.36 | 2.63 | 33000 | 3.36 | 2.88 | 27950 | 2.86 | 2.86 | 35850 | 2.86 | 3.67 | 33550 | 1.01 | 9.74 | 34200 | 3.32 | 3.02 | 34310 | 0.93 | 10.81 | 23390 | 0.85 | 8.06 | 23600 | 2.81 | 2.46 | 23960 | 0.8 | 8.78 | 17170 | 0.76 | 6.62 | 27200 | 4.38 | 1.82 | 27200 | 4.38 | 1.82
07/18/23 | Live | CARRIER | CARRIER | PERFORMANCE VS HP | Singlezone Ducted, Centrally Ducted | 212983893 |  | HRCU-A-CB | 38MURAQ30AB3* | Ducted Indoor Units | CAP**3617AL* | 59SC2E060M17**14 |  |  |  | 9 | 14.5 | 8.1 | 7.15 | FALSE | FALSE | FALSE |  | 68 | 82 | 82 | TRUE | Integrated | 150 | 1.When the unit power is on/in heating mode,and if the outdoor temperature drops below 3oC for 30 seconds,after running for 25mins, the base pan heater will be actived for 5 minutes. 2. In defrost mode and the outdoor temperature lower 1oC for 10 seconds the base pan heater will be actived and will be 5 mins delay inactive after defrost. | Integrated 24V control allows the system to automatically switch from heating with the heat pump ductless systems to the conventional, electric heat pump, or dual fuel heating system based on a preselected outdoor temperature (when paired with a 24V controlled third party thermostat). | Wi-fi/ Smart communication available when paired with qualifying third party 24V thermostats. | N/A | R410A | USA, Canada | 25140 | 3.23 | 2.28 | 29400 | 3.27 | 2.63 | 32130 | 3.27 | 2.88 | 27280 | 2.84 | 2.82 | 34990 | 2.84 | 3.61 | 33350 | 1.04 | 9.4 | 34000 | 3.44 | 2.9 | 34110 | 0.97 | 10.31 | 23190 | 0.87 | 7.81 | 23400 | 2.88 | 2.38 | 23760 | 0.82 | 8.49 | 17670 | 0.81 | 6.39 | 28000 | 4.66 | 1.76 | 28000 | 4.66 | 1.76
07/18/23 | Live | CARRIER | CARRIER | PERFORMANCE VS HP | Singlezone Ducted, Centrally Ducted | 212982144 |  | HRCU-A-CB | 38MURAQ30AB3* | Ducted Indoor Units | CAP**3721AL* | 58SU*B060M17**16 |  |  |  | 9 | 15.2 | 8.5 | 7.25 | FALSE | FALSE | FALSE |  | 69 | 78 | 78 | TRUE | Integrated | 150 | 1.When the unit power is on/in heating mode,and if the outdoor temperature drops below 3oC for 30 seconds,after running for 25mins, the base pan heater will be actived for 5 minutes. 2. In defrost mode and the outdoor temperature lower 1oC for 10 seconds the base pan heater will be actived and will be 5 mins delay inactive after defrost. | Integrated 24V control allows the system to automatically switch from heating with the heat pump ductless systems to the conventional, electric heat pump, or dual fuel heating system based on a preselected outdoor temperature (when paired with a 24V controlled third party thermostat). | Wi-fi/ Smart communication available when paired with qualifying third party 24V thermostats. | N/A | R410A | USA, Canada | 26340 | 3.39 | 2.28 | 30800 | 3.42 | 2.64 | 33660 | 3.43 | 2.88 | 28280 | 2.84 | 2.92 | 36280 | 2.83 | 3.76 | 32760 | 0.96 | 10 | 33400 | 3.18 | 3.08 | 33510 | 0.89 | 11.03 | 23000 | 0.81 | 8.32 | 23200 | 2.68 | 2.54 | 23560 | 0.76 | 9.09 | 16540 | 0.71 | 6.83 | 26200 | 4.13 | 1.86 | 26200 | 4.13 | 1.86
07/18/23 | Live | CARRIER | CARRIER | PERFORMANCE VS HP | Singlezone Ducted, Centrally Ducted | 212982156 |  | HRCU-A-CB | 38MURAQ30AB3* | Ducted Indoor Units | CAP**4221AL* | 58SU*B060M17**16 |  |  |  | 9 | 15.2 | 8.1 | 7.2 | FALSE | FALSE | FALSE |  | 69 | 81 | 81 | TRUE | Integrated | 150 | 1.When the unit power is on/in heating mode,and if the outdoor temperature drops below 3oC for 30 seconds,after running for 25mins, the base pan heater will be actived for 5 minutes. 2. In defrost mode and the outdoor temperature lower 1oC for 10 seconds the base pan heater will be actived and will be 5 mins delay inactive after defrost. | Integrated 24V control allows the system to automatically switch from heating with the heat pump ductless systems to the conventional, electric heat pump, or dual fuel heating system based on a preselected outdoor temperature (when paired with a 24V controlled third party thermostat). | Wi-fi/ Smart communication available when paired with qualifying third party 24V thermostats. | N/A | R410A | USA, Canada | 25480 | 3.28 | 2.28 | 29800 | 3.31 | 2.64 | 32560 | 3.31 | 2.88 | 27450 | 2.82 | 2.85 | 35210 | 2.82 | 3.66 | 33160 | 1.02 | 9.53 | 33800 | 3.37 | 2.94 | 33910 | 0.95 | 10.46 | 23190 | 0.86 | 7.9 | 23400 | 2.83 | 2.42 | 23760 | 0.8 | 8.7 | 17420 | 0.78 | 6.55 | 27600 | 4.49 | 1.8 | 27600 | 4.49 | 1.8
07/18/23 | Live | CARRIER | CARRIER | PERFORMANCE VS HP | Singlezone Ducted, Centrally Ducted | 212982168 |  | HRCU-A-CB | 38MURAQ30AB3* | Ducted Indoor Units | CAP**4321AL* | 58SU*B060M17**16 |  |  |  | 9 | 15.2 | 8.5 | 7.25 | FALSE | FALSE | FALSE |  | 69 | 78 | 78 | TRUE | Integrated | 150 | 1.When the unit power is on/in heating mode,and if the outdoor temperature drops below 3oC for 30 seconds,after running for 25mins, the base pan heater will be actived for 5 minutes. 2. In defrost mode and the outdoor temperature lower 1oC for 10 seconds the base pan heater will be actived and will be 5 mins delay inactive after defrost. | Integrated 24V control allows the system to automatically switch from heating with the heat pump ductless systems to the conventional, electric heat pump, or dual fuel heating system based on a preselected outdoor temperature (when paired with a 24V controlled third party thermostat). | Wi-fi/ Smart communication available when paired with qualifying third party 24V thermostats. | N/A | R410A | USA, Canada | 26340 | 3.39 | 2.28 | 30800 | 3.42 | 2.64 | 33660 | 3.43 | 2.88 | 28450 | 2.84 | 2.94 | 36490 | 2.84 | 3.77 | 32760 | 0.96 | 10 | 33400 | 3.16 | 3.1 | 33510 | 0.89 | 11.03 | 23000 | 0.81 | 8.32 | 23200 | 2.68 | 2.54 | 23560 | 0.76 | 9.09 | 16540 | 0.71 | 6.83 | 26200 | 4.13 | 1.86 | 26200 | 4.13 | 1.86
07/18/23 | Live | CARRIER | CARRIER | PERFORMANCE VS HP | Singlezone Ducted, Centrally Ducted | 212982216 |  | HRCU-A-CB | 38MURAQ30AB3* | Ducted Indoor Units | CNPV*4217AL* | 58SU*B060M17**16 |  |  |  | 9 | 15.2 | 8.1 | 7.25 | FALSE | FALSE | FALSE |  | 68 | 79 | 80 | TRUE | Integrated | 150 | 1.When the unit power is on/in heating mode,and if the outdoor temperature drops below 3oC for 30 seconds,after running for 25mins, the base pan heater will be actived for 5 minutes. 2. In defrost mode and the outdoor temperature lower 1oC for 10 seconds the base pan heater will be actived and will be 5 mins delay inactive after defrost. | Integrated 24V control allows the system to automatically switch from heating with the heat pump ductless systems to the conventional, electric heat pump, or dual fuel heating system based on a preselected outdoor temperature (when paired with a 24V controlled third party thermostat). | Wi-fi/ Smart communication available when paired with qualifying third party 24V thermostats. | N/A | R410A | USA, Canada | 25480 | 3.28 | 2.28 | 29800 | 3.31 | 2.64 | 32560 | 3.31 | 2.88 | 27610 | 2.81 | 2.88 | 35420 | 2.81 | 3.69 | 33350 | 1.01 | 9.68 | 34000 | 3.34 | 2.98 | 34110 | 0.94 | 10.63 | 23190 | 0.85 | 8 | 23400 | 2.79 | 2.46 | 23760 | 0.79 | 8.81 | 17170 | 0.76 | 6.62 | 27200 | 4.38 | 1.82 | 27200 | 4.38 | 1.82
07/18/23 | Live | CARRIER | CARRIER | PERFORMANCE VS HP | Singlezone Ducted, Centrally Ducted | 212982228 |  | HRCU-A-CB | 38MURAQ30AB3* | Ducted Indoor Units | CNPV*4221AL* | 58SU*B060M17**16 |  |  |  | 9 | 15 | 8 | 7.2 | FALSE | FALSE | FALSE |  | 68 | 80 | 81 | TRUE | Integrated | 150 | 1.When the unit power is on/in heating mode,and if the outdoor temperature drops below 3oC for 30 seconds,after running for 25mins, the base pan heater will be actived for 5 minutes. 2. In defrost mode and the outdoor temperature lower 1oC for 10 seconds the base pan heater will be actived and will be 5 mins delay inactive after defrost. | Integrated 24V control allows the system to automatically switch from heating with the heat pump ductless systems to the conventional, electric heat pump, or dual fuel heating system based on a preselected outdoor temperature (when paired with a 24V controlled third party thermostat). | Wi-fi/ Smart communication available when paired with qualifying third party 24V thermostats. | N/A | R410A | USA, Canada | 25310 | 3.25 | 2.28 | 29600 | 3.29 | 2.64 | 32340 | 3.29 | 2.88 | 27280 | 2.81 | 2.85 | 34990 | 2.81 | 3.65 | 33350 | 1.04 | 9.4 | 34000 | 3.41 | 2.92 | 34110 | 0.96 | 10.41 | 23190 | 0.86 | 7.9 | 23400 | 2.83 | 2.42 | 23760 | 0.8 | 8.7 | 17420 | 0.79 | 6.46 | 27600 | 4.54 | 1.78 | 27600 | 4.54 | 1.78
07/18/23 | Live | CARRIER | CARRIER | PERFORMANCE VS HP | Singlezone Ducted, Centrally Ducted | 212982612 |  | HRCU-A-CB | 38MURAQ30AB3* | Ducted Indoor Units | CAP**3621AL* | 58SU*B080M21**20 |  |  |  | 9 | 15.2 | 8.1 | 7.2 | FALSE | FALSE | FALSE |  | 68 | 81 | 81 | TRUE | Integrated | 150 | 1.When the unit power is on/in heating mode,and if the outdoor temperature drops below 3oC for 30 seconds,after running for 25mins, the base pan heater will be actived for 5 minutes. 2. In defrost mode and the outdoor temperature lower 1oC for 10 seconds the base pan heater will be actived and will be 5 mins delay inactive after defrost. | Integrated 24V control allows the system to automatically switch from heating with the heat pump ductless systems to the conventional, electric heat pump, or dual fuel heating system based on a preselected outdoor temperature (when paired with a 24V controlled third party thermostat). | Wi-fi/ Smart communication available when paired with qualifying third party 24V thermostats. | N/A | R410A | USA, Canada | 25480 | 3.28 | 2.28 | 29800 | 3.31 | 2.64 | 32560 | 3.31 | 2.88 | 27780 | 2.83 | 2.88 | 35630 | 2.83 | 3.69 | 33550 | 1.03 | 9.55 | 34200 | 3.39 | 2.96 | 34310 | 0.95 | 10.58 | 23190 | 0.87 | 7.81 | 23400 | 2.86 | 2.4 | 23760 | 0.81 | 8.6 | 17670 | 0.8 | 6.47 | 28000 | 4.61 | 1.78 | 28000 | 4.61 | 1.78
07/18/23 | Live | CARRIER | CARRIER | PERFORMANCE VS HP | Singlezone Ducted, Centrally Ducted | 212982624 |  | HRCU-A-CB | 38MURAQ30AB3* | Ducted Indoor Units | CAP**3721AL* | 58SU*B080M21**20 |  |  |  | 9 | 15.5 | 8.1 | 7.25 | FALSE | FALSE | FALSE |  | 69 | 78 | 79 | TRUE | Integrated | 150 | 1.When the unit power is on/in heating mode,and if the outdoor temperature drops below 3oC for 30 seconds,after running for 25mins, the base pan heater will be actived for 5 minutes. 2. In defrost mode and the outdoor temperature lower 1oC for 10 seconds the base pan heater will be actived and will be 5 mins delay inactive after defrost. | Integrated 24V control allows the system to automatically switch from heating with the heat pump ductless systems to the conventional, electric heat pump, or dual fuel heating system based on a preselected outdoor temperature (when paired with a 24V controlled third party thermostat). | Wi-fi/ Smart communication available when paired with qualifying third party 24V thermostats. | N/A | R410A | USA, Canada | 26170 | 3.36 | 2.28 | 30600 | 3.4 | 2.64 | 33440 | 3.4 | 2.88 | 28280 | 2.82 | 2.94 | 36280 | 2.82 | 3.77 | 32760 | 0.98 | 9.8 | 33400 | 3.22 | 3.04 | 33510 | 0.91 | 10.79 | 23000 | 0.82 | 8.22 | 23200 | 2.7 | 2.52 | 23560 | 0.76 | 9.09 | 16660 | 0.72 | 6.78 | 26400 | 4.16 | 1.86 | 26400 | 4.16 | 1.86
07/18/23 | Live | CARRIER | CARRIER | PERFORMANCE VS HP | Singlezone Ducted, Centrally Ducted | 212982636 |  | HRCU-A-CB | 38MURAQ30AB3* | Ducted Indoor Units | CAP**4221AL* | 58SU*B080M21**20 |  |  |  | 9 | 15.5 | 8.1 | 7.25 | FALSE | FALSE | FALSE |  | 68 | 80 | 80 | TRUE | Integrated | 150 | 1.When the unit power is on/in heating mode,and if the outdoor temperature drops below 3oC for 30 seconds,after running for 25mins, the base pan heater will be actived for 5 minutes. 2. In defrost mode and the outdoor temperature lower 1oC for 10 seconds the base pan heater will be actived and will be 5 mins delay inactive after defrost. | Integrated 24V control allows the system to automatically switch from heating with the heat pump ductless systems to the conventional, electric heat pump, or dual fuel heating system based on a preselected outdoor temperature (when paired with a 24V controlled third party thermostat). | Wi-fi/ Smart communication available when paired with qualifying third party 24V thermostats. | N/A | R410A | USA, Canada | 25660 | 3.3 | 2.28 | 30000 | 3.33 | 2.64 | 32780 | 3.34 | 2.88 | 27780 | 2.81 | 2.9 | 35630 | 2.81 | 3.72 | 33550 | 1.01 | 9.74 | 34200 | 3.34 | 3 | 34310 | 0.94 | 10.7 | 23190 | 0.85 | 8 | 23400 | 2.81 | 2.44 | 23760 | 0.8 | 8.7 | 17420 | 0.78 | 6.55 | 27600 | 4.49 | 1.8 | 27600 | 4.49 | 1.8
07/18/23 | Live | CARRIER | CARRIER | PERFORMANCE VS HP | Singlezone Ducted, Centrally Ducted | 212982648 |  | HRCU-A-CB | 38MURAQ30AB3* | Ducted Indoor Units | CAP**4224AL* | 58SU*B080M21**20 |  |  |  | 9 | 15.5 | 8.1 | 7.25 | FALSE | FALSE | FALSE |  | 68 | 80 | 80 | TRUE | Integrated | 150 | 1.When the unit power is on/in heating mode,and if the outdoor temperature drops below 3oC for 30 seconds,after running for 25mins, the base pan heater will be actived for 5 minutes. 2. In defrost mode and the outdoor temperature lower 1oC for 10 seconds the base pan heater will be actived and will be 5 mins delay inactive after defrost. | Integrated 24V control allows the system to automatically switch from heating with the heat pump ductless systems to the conventional, electric heat pump, or dual fuel heating system based on a preselected outdoor temperature (when paired with a 24V controlled third party thermostat). | Wi-fi/ Smart communication available when paired with qualifying third party 24V thermostats. | N/A | R410A | USA, Canada | 25660 | 3.3 | 2.28 | 30000 | 3.33 | 2.64 | 32780 | 3.34 | 2.88 | 27950 | 2.82 | 2.9 | 35850 | 2.82 | 3.73 | 33550 | 1.01 | 9.74 | 34200 | 3.34 | 3 | 34310 | 0.94 | 10.7 | 23190 | 0.85 | 8 | 23400 | 2.81 | 2.44 | 23760 | 0.8 | 8.7 | 17420 | 0.78 | 6.55 | 27600 | 4.49 | 1.8 | 27600 | 4.49 | 1.8
07/18/23 | Live | CARRIER | CARRIER | PERFORMANCE VS HP | Singlezone Ducted, Centrally Ducted | 212982660 |  | HRCU-A-CB | 38MURAQ30AB3* | Ducted Indoor Units | CAP**4321AL* | 58SU*B080M21**20 |  |  |  | 9 | 15.5 | 8.5 | 7.25 | FALSE | FALSE | FALSE |  | 69 | 78 | 79 | TRUE | Integrated | 150 | 1.When the unit power is on/in heating mode,and if the outdoor temperature drops below 3oC for 30 seconds,after running for 25mins, the base pan heater will be actived for 5 minutes. 2. In defrost mode and the outdoor temperature lower 1oC for 10 seconds the base pan heater will be actived and will be 5 mins delay inactive after defrost. | Integrated 24V control allows the system to automatically switch from heating with the heat pump ductless systems to the conventional, electric heat pump, or dual fuel heating system based on a preselected outdoor temperature (when paired with a 24V controlled third party thermostat). | Wi-fi/ Smart communication available when paired with qualifying third party 24V thermostats. | N/A | R410A | USA, Canada | 26170 | 3.36 | 2.28 | 30600 | 3.4 | 2.64 | 33440 | 3.4 | 2.88 | 28280 | 2.82 | 2.94 | 36280 | 2.82 | 3.77 | 32760 | 0.97 | 9.9 | 33400 | 3.2 | 3.06 | 33510 | 0.9 | 10.91 | 23000 | 0.82 | 8.22 | 23200 | 2.7 | 2.52 | 23560 | 0.76 | 9.09 | 16660 | 0.72 | 6.78 | 26400 | 4.16 | 1.86 | 26400 | 4.16 | 1.86
07/18/23 | Live | CARRIER | CARRIER | PERFORMANCE VS HP | Singlezone Ducted, Centrally Ducted | 212982672 |  | HRCU-A-CB | 38MURAQ30AB3* | Ducted Indoor Units | CNPV*3621AL* | 58SU*B080M21**20 |  |  |  | 9 | 15 | 7.8 | 7.2 | FALSE | FALSE | FALSE |  | 68 | 82 | 82 | TRUE | Integrated | 150 | 1.When the unit power is on/in heating mode,and if the outdoor temperature drops below 3oC for 30 seconds,after running for 25mins, the base pan heater will be actived for 5 minutes. 2. In defrost mode and the outdoor temperature lower 1oC for 10 seconds the base pan heater will be actived and will be 5 mins delay inactive after defrost. | Integrated 24V control allows the system to automatically switch from heating with the heat pump ductless systems to the conventional, electric heat pump, or dual fuel heating system based on a preselected outdoor temperature (when paired with a 24V controlled third party thermostat). | Wi-fi/ Smart communication available when paired with qualifying third party 24V thermostats. | N/A | R410A | USA, Canada | 25310 | 3.25 | 2.28 | 29600 | 3.29 | 2.64 | 32340 | 3.29 | 2.88 | 27280 | 2.81 | 2.85 | 34990 | 2.81 | 3.65 | 33550 | 1.05 | 9.36 | 34200 | 3.46 | 2.9 | 34310 | 0.97 | 10.37 | 23190 | 0.87 | 7.81 | 23400 | 2.88 | 2.38 | 23760 | 0.82 | 8.49 | 17800 | 0.81 | 6.44 | 28200 | 4.7 | 1.76 | 28200 | 4.7 | 1.76
07/18/23 | Live | CARRIER | CARRIER | PERFORMANCE VS HP | Singlezone Ducted, Centrally Ducted | 212982684 |  | HRCU-A-CB | 38MURAQ30AB3* | Ducted Indoor Units | CNPV*4221AL* | 58SU*B080M21**20 |  |  |  | 9 | 15.2 | 8 | 7.25 | FALSE | FALSE | FALSE |  | 68 | 80 | 80 | TRUE | Integrated | 150 | 1.When the unit power is on/in heating mode,and if the outdoor temperature drops below 3oC for 30 seconds,after running for 25mins, the base pan heater will be actived for 5 minutes. 2. In defrost mode and the outdoor temperature lower 1oC for 10 seconds the base pan heater will be actived and will be 5 mins delay inactive after defrost. | Integrated 24V control allows the system to automatically switch from heating with the heat pump ductless systems to the conventional, electric heat pump, or dual fuel heating system based on a preselected outdoor temperature (when paired with a 24V controlled third party thermostat). | Wi-fi/ Smart communication available when paired with qualifying third party 24V thermostats. | N/A | R410A | USA, Canada | 25480 | 3.28 | 2.28 | 29800 | 3.31 | 2.64 | 32560 | 3.31 | 2.88 | 27780 | 2.83 | 2.88 | 35630 | 2.83 | 3.69 | 33550 | 1.02 | 9.64 | 34200 | 3.36 | 2.98 | 34310 | 0.95 | 10.58 | 23190 | 0.85 | 8 | 23400 | 2.81 | 2.44 | 23760 | 0.8 | 8.7 | 17420 | 0.78 | 6.55 | 27600 | 4.49 | 1.8 | 27600 | 4.49 | 1.8
07/18/23 | Live | CARRIER | CARRIER | PERFORMANCE VS HP | Singlezone Ducted, Centrally Ducted | 212982924 |  | HRCU-A-CB | 38MURAQ30AB3* | Ducted Indoor Units | CAP**3621AL* | 58SU*B100M21**20 |  |  |  | 9 | 15.5 | 8.1 | 7.2 | FALSE | FALSE | FALSE |  | 69 | 82 | 82 | TRUE | Integrated | 150 | 1.When the unit power is on/in heating mode,and if the outdoor temperature drops below 3oC for 30 seconds,after running for 25mins, the base pan heater will be actived for 5 minutes. 2. In defrost mode and the outdoor temperature lower 1oC for 10 seconds the base pan heater will be actived and will be 5 mins delay inactive after defrost. | Integrated 24V control allows the system to automatically switch from heating with the heat pump ductless systems to the conventional, electric heat pump, or dual fuel heating system based on a preselected outdoor temperature (when paired with a 24V controlled third party thermostat). | Wi-fi/ Smart communication available when paired with qualifying third party 24V thermostats. | N/A | R410A | USA, Canada | 25140 | 3.23 | 2.28 | 29400 | 3.27 | 2.63 | 32130 | 3.27 | 2.88 | 27110 | 2.8 | 2.84 | 34780 | 2.8 | 3.64 | 33160 | 1.04 | 9.34 | 33800 | 3.44 | 2.88 | 33910 | 0.97 | 10.25 | 23190 | 0.87 | 7.81 | 23400 | 2.86 | 2.4 | 23760 | 0.81 | 8.6 | 17670 | 0.81 | 6.39 | 28000 | 4.66 | 1.76 | 28000 | 4.66 | 1.76
07/18/23 | Live | CARRIER | CARRIER | PERFORMANCE VS HP | Singlezone Ducted, Centrally Ducted | 212980946 |  | HRCU-A-CB | 38MURAQ30AB3* | Ducted Indoor Units | CAP**4321AL* | 58S(B,C)*B110M21**20 |  |  |  | 9 | 15.2 | 8.5 | 7.3 | FALSE | FALSE | FALSE |  | 69 | 77 | 77 | TRUE | Integrated | 150 | 1.When the unit power is on/in heating mode,and if the outdoor temperature drops below 3oC for 30 seconds,after running for 25mins, the base pan heater will be actived for 5 minutes. 2. In defrost mode and the outdoor temperature lower 1oC for 10 seconds the base pan heater will be actived and will be 5 mins delay inactive after defrost. | Integrated 24V control allows the system to automatically switch from heating with the heat pump ductless systems to the conventional, electric heat pump, or dual fuel heating system based on a preselected outdoor temperature (when paired with a 24V controlled third party thermostat). | Wi-fi/ Smart communication available when paired with qualifying third party 24V thermostats. | N/A | R410A | USA, Canada | 26510 | 3.41 | 2.28 | 31000 | 3.44 | 2.64 | 33870 | 3.45 | 2.88 | 28610 | 2.83 | 2.96 | 36700 | 2.83 | 3.8 | 32960 | 0.96 | 10.06 | 33600 | 3.16 | 3.12 | 33710 | 0.89 | 11.1 | 23000 | 0.81 | 8.32 | 23200 | 2.68 | 2.54 | 23560 | 0.76 | 9.09 | 16540 | 0.71 | 6.83 | 26200 | 4.08 | 1.88 | 26200 | 4.08 | 1.88
07/18/23 | Live | CARRIER | CARRIER | PERFORMANCE VS HP | Singlezone Ducted, Centrally Ducted | 212980958 |  | HRCU-A-CB | 38MURAQ30AB3* | Ducted Indoor Units | CNPV*3621AL* | 58S(B,C)*B110M21**20 |  |  |  | 9 | 15 | 8 | 7.2 | FALSE | FALSE | FALSE |  | 68 | 81 | 81 | TRUE | Integrated | 150 | 1.When the unit power is on/in heating mode,and if the outdoor temperature drops below 3oC for 30 seconds,after running for 25mins, the base pan heater will be actived for 5 minutes. 2. In defrost mode and the outdoor temperature lower 1oC for 10 seconds the base pan heater will be actived and will be 5 mins delay inactive after defrost. | Integrated 24V control allows the system to automatically switch from heating with the heat pump ductless systems to the conventional, electric heat pump, or dual fuel heating system based on a preselected outdoor temperature (when paired with a 24V controlled third party thermostat). | Wi-fi/ Smart communication available when paired with qualifying third party 24V thermostats. | N/A | R410A | USA, Canada | 25480 | 3.28 | 2.28 | 29800 | 3.31 | 2.64 | 32560 | 3.31 | 2.88 | 27780 | 2.84 | 2.87 | 35630 | 2.84 | 3.68 | 33940 | 1.04 | 9.56 | 34600 | 3.43 | 2.96 | 34710 | 0.96 | 10.6 | 23390 | 0.88 | 7.79 | 23600 | 2.91 | 2.38 | 23960 | 0.82 | 8.56 | 17800 | 0.81 | 6.44 | 28200 | 4.7 | 1.76 | 28200 | 4.7 | 1.76
07/18/23 | Live | CARRIER | CARRIER | PERFORMANCE VS HP | Singlezone Ducted, Centrally Ducted | 212980970 |  | HRCU-A-CB | 38MURAQ30AB3* | Ducted Indoor Units | CNPV*4221AL* | 58S(B,C)*B110M21**20 |  |  |  | 9 | 15.2 | 8.1 | 7.25 | FALSE | FALSE | FALSE |  | 68 | 79 | 80 | TRUE | Integrated | 150 | 1.When the unit power is on/in heating mode,and if the outdoor temperature drops below 3oC for 30 seconds,after running for 25mins, the base pan heater will be actived for 5 minutes. 2. In defrost mode and the outdoor temperature lower 1oC for 10 seconds the base pan heater will be actived and will be 5 mins delay inactive after defrost. | Integrated 24V control allows the system to automatically switch from heating with the heat pump ductless systems to the conventional, electric heat pump, or dual fuel heating system based on a preselected outdoor temperature (when paired with a 24V controlled third party thermostat). | Wi-fi/ Smart communication available when paired with qualifying third party 24V thermostats. | N/A | R410A | USA, Canada | 25830 | 3.32 | 2.28 | 30200 | 3.36 | 2.63 | 33000 | 3.36 | 2.88 | 28110 | 2.84 | 2.9 | 36060 | 2.84 | 3.72 | 33740 | 1.01 | 9.79 | 34400 | 3.32 | 3.04 | 34510 | 0.93 | 10.88 | 23390 | 0.85 | 8.06 | 23600 | 2.81 | 2.46 | 23960 | 0.8 | 8.78 | 17420 | 0.78 | 6.55 | 27600 | 4.49 | 1.8 | 27600 | 4.49 | 1.8
07/18/23 | Live | CARRIER | CARRIER | PERFORMANCE VS HP | Singlezone Ducted, Centrally Ducted | 212981108 |  | HRCU-A-CB | 38MURAQ30AB3* | Ducted Indoor Units | CAP**4224AL* | 58S(B,C)*B110M24**20 |  |  |  | 9 | 15.5 | 8.1 | 7.25 | FALSE | FALSE | FALSE |  | 68 | 80 | 80 | TRUE | Integrated | 150 | 1.When the unit power is on/in heating mode,and if the outdoor temperature drops below 3oC for 30 seconds,after running for 25mins, the base pan heater will be actived for 5 minutes. 2. In defrost mode and the outdoor temperature lower 1oC for 10 seconds the base pan heater will be actived and will be 5 mins delay inactive after defrost. | Integrated 24V control allows the system to automatically switch from heating with the heat pump ductless systems to the conventional, electric heat pump, or dual fuel heating system based on a preselected outdoor temperature (when paired with a 24V controlled third party thermostat). | Wi-fi/ Smart communication available when paired with qualifying third party 24V thermostats. | N/A | R410A | USA, Canada | 25660 | 3.3 | 2.28 | 30000 | 3.33 | 2.64 | 32780 | 3.34 | 2.88 | 27780 | 2.82 | 2.89 | 35630 | 2.82 | 3.7 | 33550 | 1.02 | 9.64 | 34200 | 3.36 | 2.98 | 34310 | 0.95 | 10.58 | 23190 | 0.85 | 8 | 23400 | 2.81 | 2.44 | 23760 | 0.8 | 8.7 | 17420 | 0.78 | 6.55 | 27600 | 4.49 | 1.8 | 27600 | 4.49 | 1.8
07/18/23 | Live | CARRIER | CARRIER | PERFORMANCE VS HP | Singlezone Ducted, Centrally Ducted | 212981217 |  | HRCU-A-CB | 38MURAQ30AB3* | Ducted Indoor Units | CAP**4224AL* | 58S(B,C)*B135M24**20 |  |  |  | 9 | 15.2 | 8.1 | 7.25 | FALSE | FALSE | FALSE |  | 68 | 79 | 79 | TRUE | Integrated | 150 | 1.When the unit power is on/in heating mode,and if the outdoor temperature drops below 3oC for 30 seconds,after running for 25mins, the base pan heater will be actived for 5 minutes. 2. In defrost mode and the outdoor temperature lower 1oC for 10 seconds the base pan heater will be actived and will be 5 mins delay inactive after defrost. | Integrated 24V control allows the system to automatically switch from heating with the heat pump ductless systems to the conventional, electric heat pump, or dual fuel heating system based on a preselected outdoor temperature (when paired with a 24V controlled third party thermostat). | Wi-fi/ Smart communication available when paired with qualifying third party 24V thermostats. | N/A | R410A | USA, Canada | 25830 | 3.32 | 2.28 | 30200 | 3.36 | 2.63 | 33000 | 3.36 | 2.88 | 28110 | 2.84 | 2.9 | 36060 | 2.84 | 3.72 | 33740 | 1.01 | 9.79 | 34400 | 3.34 | 3.02 | 34510 | 0.94 | 10.76 | 23390 | 0.85 | 8.06 | 23600 | 2.81 | 2.46 | 23960 | 0.8 | 8.78 | 17290 | 0.77 | 6.58 | 27400 | 4.46 | 1.8 | 27400 | 4.46 | 1.8
07/18/23 | Live | CARRIER | CARRIER | PERFORMANCE VS HP | Singlezone Ducted, Centrally Ducted | 212981318 |  | HRCU-A-CB | 38MURAQ30AB3* | Ducted Indoor Units | CAP**4224AL* | 58S(B,C)*B155M24**20 |  |  |  | 9 | 15.2 | 8.1 | 7.2 | FALSE | FALSE | FALSE |  | 68 | 80 | 80 | TRUE | Integrated | 150 | 1.When the unit power is on/in heating mode,and if the outdoor temperature drops below 3oC for 30 seconds,after running for 25mins, the base pan heater will be actived for 5 minutes. 2. In defrost mode and the outdoor temperature lower 1oC for 10 seconds the base pan heater will be actived and will be 5 mins delay inactive after defrost. | Integrated 24V control allows the system to automatically switch from heating with the heat pump ductless systems to the conventional, electric heat pump, or dual fuel heating system based on a preselected outdoor temperature (when paired with a 24V controlled third party thermostat). | Wi-fi/ Smart communication available when paired with qualifying third party 24V thermostats. | N/A | R410A | USA, Canada | 25480 | 3.28 | 2.28 | 29800 | 3.31 | 2.64 | 32560 | 3.31 | 2.88 | 27610 | 2.81 | 2.88 | 35420 | 2.81 | 3.69 | 33550 | 1.03 | 9.55 | 34200 | 3.39 | 2.96 | 34310 | 0.95 | 10.58 | 23190 | 0.86 | 7.9 | 23400 | 2.83 | 2.42 | 23760 | 0.8 | 8.7 | 17420 | 0.78 | 6.55 | 27600 | 4.49 | 1.8 | 27600 | 4.49 | 1.8
07/18/23 | Live | CARRIER | CARRIER | PERFORMANCE VS HP | Singlezone Ducted, Centrally Ducted | 212981544 |  | HRCU-A-CB | 38MURAQ30AB3* | Ducted Indoor Units | CAP**3017AL* | 58SU*B040M17**12 |  |  |  | 8.5 | 14.5 | 8.1 | 7.15 | FALSE | FALSE | FALSE |  | 68 | 82 | 82 | TRUE | Integrated | 150 | 1.When the unit power is on/in heating mode,and if the outdoor temperature drops below 3oC for 30 seconds,after running for 25mins, the base pan heater will be actived for 5 minutes. 2. In defrost mode and the outdoor temperature lower 1oC for 10 seconds the base pan heater will be actived and will be 5 mins delay inactive after defrost. | Integrated 24V control allows the system to automatically switch from heating with the heat pump ductless systems to the conventional, electric heat pump, or dual fuel heating system based on a preselected outdoor temperature (when paired with a 24V controlled third party thermostat). | Wi-fi/ Smart communication available when paired with qualifying third party 24V thermostats. | N/A | R410A | USA, Canada | 25310 | 3.44 | 2.16 | 29600 | 3.48 | 2.49 | 32340 | 3.48 | 2.72 | 27280 | 2.85 | 2.81 | 34990 | 2.85 | 3.6 | 33740 | 1.05 | 9.42 | 34400 | 3.48 | 2.9 | 34510 | 0.98 | 10.32 | 23390 | 0.89 | 7.7 | 23600 | 2.93 | 2.36 | 23960 | 0.83 | 8.46 | 17920 | 0.82 | 6.4 | 28400 | 4.73 | 1.76 | 28400 | 4.73 | 1.76
07/18/23 | Live | CARRIER | CARRIER | PERFORMANCE VS HP | Singlezone Ducted, Centrally Ducted | 212981556 |  | HRCU-A-CB | 38MURAQ30AB3* | Ducted Indoor Units | CAP**3617AL* | 58SU*B040M17**12 |  |  |  | 9 | 14.5 | 8.1 | 7.2 | FALSE | FALSE | FALSE |  | 68 | 81 | 81 | TRUE | Integrated | 150 | 1.When the unit power is on/in heating mode,and if the outdoor temperature drops below 3oC for 30 seconds,after running for 25mins, the base pan heater will be actived for 5 minutes. 2. In defrost mode and the outdoor temperature lower 1oC for 10 seconds the base pan heater will be actived and will be 5 mins delay inactive after defrost. | Integrated 24V control allows the system to automatically switch from heating with the heat pump ductless systems to the conventional, electric heat pump, or dual fuel heating system based on a preselected outdoor temperature (when paired with a 24V controlled third party thermostat). | Wi-fi/ Smart communication available when paired with qualifying third party 24V thermostats. | N/A | R410A | USA, Canada | 25310 | 3.25 | 2.28 | 29600 | 3.29 | 2.64 | 32340 | 3.29 | 2.88 | 27610 | 2.86 | 2.83 | 35420 | 2.86 | 3.63 | 33740 | 1.05 | 9.42 | 34400 | 3.45 | 2.92 | 34510 | 0.97 | 10.43 | 23390 | 0.88 | 7.79 | 23600 | 2.88 | 2.4 | 23960 | 0.82 | 8.56 | 17800 | 0.81 | 6.44 | 28200 | 4.7 | 1.76 | 28200 | 4.7 | 1.76
07/18/23 | Live | CARRIER | CARRIER | PERFORMANCE VS HP | Singlezone Ducted, Centrally Ducted | 212981568 |  | HRCU-A-CB | 38MURAQ30AB3* | Ducted Indoor Units | CAP**3621AL* | 58SU*B040M17**12 |  |  |  | 9 | 15 | 8.1 | 7.2 | FALSE | FALSE | FALSE |  | 68 | 81 | 81 | TRUE | Integrated | 150 | 1.When the unit power is on/in heating mode,and if the outdoor temperature drops below 3oC for 30 seconds,after running for 25mins, the base pan heater will be actived for 5 minutes. 2. In defrost mode and the outdoor temperature lower 1oC for 10 seconds the base pan heater will be actived and will be 5 mins delay inactive after defrost. | Integrated 24V control allows the system to automatically switch from heating with the heat pump ductless systems to the conventional, electric heat pump, or dual fuel heating system based on a preselected outdoor temperature (when paired with a 24V controlled third party thermostat). | Wi-fi/ Smart communication available when paired with qualifying third party 24V thermostats. | N/A | R410A | USA, Canada | 25480 | 3.28 | 2.28 | 29800 | 3.31 | 2.64 | 32560 | 3.31 | 2.88 | 27780 | 2.85 | 2.86 | 35630 | 2.85 | 3.66 | 33740 | 1.03 | 9.6 | 34400 | 3.41 | 2.96 | 34510 | 0.96 | 10.54 | 23390 | 0.88 | 7.79 | 23600 | 2.88 | 2.4 | 23960 | 0.82 | 8.56 | 17670 | 0.8 | 6.47 | 28000 | 4.61 | 1.78 | 28000 | 4.61 | 1.78
07/18/23 | Live | CARRIER | CARRIER | PERFORMANCE VS HP | Singlezone Ducted, Centrally Ducted | 212981580 |  | HRCU-A-CB | 38MURAQ30AB3* | Ducted Indoor Units | CAP**3717AL* | 58SU*B040M17**12 |  |  |  | 9 | 14.5 | 8.1 | 7.25 | FALSE | FALSE | FALSE |  | 68 | 78 | 78 | TRUE | Integrated | 150 | 1.When the unit power is on/in heating mode,and if the outdoor temperature drops below 3oC for 30 seconds,after running for 25mins, the base pan heater will be actived for 5 minutes. 2. In defrost mode and the outdoor temperature lower 1oC for 10 seconds the base pan heater will be actived and will be 5 mins delay inactive after defrost. | Integrated 24V control allows the system to automatically switch from heating with the heat pump ductless systems to the conventional, electric heat pump, or dual fuel heating system based on a preselected outdoor temperature (when paired with a 24V controlled third party thermostat). | Wi-fi/ Smart communication available when paired with qualifying third party 24V thermostats. | N/A | R410A | USA, Canada | 26170 | 3.36 | 2.28 | 30600 | 3.4 | 2.64 | 33440 | 3.4 | 2.88 | 28280 | 2.88 | 2.88 | 36280 | 2.88 | 3.69 | 33350 | 0.99 | 9.87 | 34000 | 3.26 | 3.06 | 34110 | 0.92 | 10.87 | 23190 | 0.83 | 8.19 | 23400 | 2.74 | 2.5 | 23760 | 0.78 | 8.93 | 16910 | 0.74 | 6.7 | 26800 | 4.27 | 1.84 | 26800 | 4.27 | 1.84
07/18/23 | Live | CARRIER | CARRIER | PERFORMANCE VS HP | Singlezone Ducted, Centrally Ducted | 212981592 |  | HRCU-A-CB | 38MURAQ30AB3* | Ducted Indoor Units | CAP**3721AL* | 58SU*B040M17**12 |  |  |  | 9 | 15 | 8.1 | 7.25 | FALSE | FALSE | FALSE |  | 69 | 78 | 79 | TRUE | Integrated | 150 | 1.When the unit power is on/in heating mode,and if the outdoor temperature drops below 3oC for 30 seconds,after running for 25mins, the base pan heater will be actived for 5 minutes. 2. In defrost mode and the outdoor temperature lower 1oC for 10 seconds the base pan heater will be actived and will be 5 mins delay inactive after defrost. | Integrated 24V control allows the system to automatically switch from heating with the heat pump ductless systems to the conventional, electric heat pump, or dual fuel heating system based on a preselected outdoor temperature (when paired with a 24V controlled third party thermostat). | Wi-fi/ Smart communication available when paired with qualifying third party 24V thermostats. | N/A | R410A | USA, Canada | 26000 | 3.34 | 2.28 | 30400 | 3.38 | 2.64 | 33220 | 3.38 | 2.88 | 28280 | 2.86 | 2.9 | 36280 | 2.86 | 3.72 | 32760 | 0.98 | 9.8 | 33400 | 3.22 | 3.04 | 33510 | 0.91 | 10.79 | 23000 | 0.83 | 8.12 | 23200 | 2.72 | 2.5 | 23560 | 0.77 | 8.97 | 16660 | 0.72 | 6.78 | 26400 | 4.16 | 1.86 | 26400 | 4.16 | 1.86
07/18/23 | Live | CARRIER | CARRIER | PERFORMANCE VS HP | Singlezone Ducted, Centrally Ducted | 212981604 |  | HRCU-A-CB | 38MURAQ30AB3* | Ducted Indoor Units | CAP**4221AL* | 58SU*B040M17**12 |  |  |  | 9 | 15 | 8.1 | 7.25 | FALSE | FALSE | FALSE |  | 69 | 80 | 80 | TRUE | Integrated | 150 | 1.When the unit power is on/in heating mode,and if the outdoor temperature drops below 3oC for 30 seconds,after running for 25mins, the base pan heater will be actived for 5 minutes. 2. In defrost mode and the outdoor temperature lower 1oC for 10 seconds the base pan heater will be actived and will be 5 mins delay inactive after defrost. | Integrated 24V control allows the system to automatically switch from heating with the heat pump ductless systems to the conventional, electric heat pump, or dual fuel heating system based on a preselected outdoor temperature (when paired with a 24V controlled third party thermostat). | Wi-fi/ Smart communication available when paired with qualifying third party 24V thermostats. | N/A | R410A | USA, Canada | 25660 | 3.3 | 2.28 | 30000 | 3.33 | 2.64 | 32780 | 3.34 | 2.88 | 27950 | 2.86 | 2.86 | 35850 | 2.86 | 3.67 | 33550 | 1.01 | 9.74 | 34200 | 3.34 | 3 | 34310 | 0.94 | 10.7 | 23390 | 0.86 | 7.97 | 23600 | 2.83 | 2.44 | 23960 | 0.8 | 8.78 | 17420 | 0.78 | 6.55 | 27600 | 4.49 | 1.8 | 27600 | 4.49 | 1.8
07/18/23 | Live | CARRIER | CARRIER | PERFORMANCE VS HP | Singlezone Ducted, Centrally Ducted | 212981616 |  | HRCU-A-CB | 38MURAQ30AB3* | Ducted Indoor Units | CAP**4321AL* | 58SU*B040M17**12 |  |  |  | 9 | 15 | 8.1 | 7.25 | FALSE | FALSE | FALSE |  | 69 | 79 | 79 | TRUE | Integrated | 150 | 1.When the unit power is on/in heating mode,and if the outdoor temperature drops below 3oC for 30 seconds,after running for 25mins, the base pan heater will be actived for 5 minutes. 2. In defrost mode and the outdoor temperature lower 1oC for 10 seconds the base pan heater will be actived and will be 5 mins delay inactive after defrost. | Integrated 24V control allows the system to automatically switch from heating with the heat pump ductless systems to the conventional, electric heat pump, or dual fuel heating system based on a preselected outdoor temperature (when paired with a 24V controlled third party thermostat). | Wi-fi/ Smart communication available when paired with qualifying third party 24V thermostats. | N/A | R410A | USA, Canada | 26170 | 3.36 | 2.28 | 30600 | 3.4 | 2.64 | 33440 | 3.4 | 2.88 | 28110 | 2.85 | 2.89 | 36060 | 2.85 | 3.71 | 32570 | 0.97 | 9.84 | 33200 | 3.2 | 3.04 | 33310 | 0.9 | 10.85 | 23000 | 0.83 | 8.12 | 23200 | 2.72 | 2.5 | 23560 | 0.77 | 8.97 | 16660 | 0.72 | 6.78 | 26400 | 4.16 | 1.86 | 26400 | 4.16 | 1.86
07/18/23 | Live | CARRIER | CARRIER | PERFORMANCE VS HP | Singlezone Ducted, Centrally Ducted | 212981628 |  | HRCU-A-CB | 38MURAQ30AB3* | Ducted Indoor Units | CNPV*3017AL* | 58SU*B040M17**12 |  |  |  | 9 | 14.5 | 7.8 | 7.15 | FALSE | FALSE | FALSE |  | 69 | 82 | 83 | TRUE | Integrated | 150 | 1.When the unit power is on/in heating mode,and if the outdoor temperature drops below 3oC for 30 seconds,after running for 25mins, the base pan heater will be actived for 5 minutes. 2. In defrost mode and the outdoor temperature lower 1oC for 10 seconds the base pan heater will be actived and will be 5 mins delay inactive after defrost. | Integrated 24V control allows the system to automatically switch from heating with the heat pump ductless systems to the conventional, electric heat pump, or dual fuel heating system based on a preselected outdoor temperature (when paired with a 24V controlled third party thermostat). | Wi-fi/ Smart communication available when paired with qualifying third party 24V thermostats. | N/A | R410A | USA, Canada | 25310 | 3.25 | 2.28 | 29600 | 3.29 | 2.64 | 32340 | 3.29 | 2.88 | 27280 | 2.85 | 2.81 | 34990 | 2.85 | 3.6 | 33550 | 1.05 | 9.36 | 34200 | 3.46 | 2.9 | 34310 | 0.97 | 10.37 | 23390 | 0.89 | 7.7 | 23600 | 2.93 | 2.36 | 23960 | 0.83 | 8.46 | 17920 | 0.82 | 6.4 | 28400 | 4.73 | 1.76 | 28400 | 4.73 | 1.76
07/18/23 | Live | CARRIER | CARRIER | PERFORMANCE VS HP | Singlezone Ducted, Centrally Ducted | 212981640 |  | HRCU-A-CB | 38MURAQ30AB3* | Ducted Indoor Units | CNPV*3617AL* | 58SU*B040M17**12 |  |  |  | 9 | 14.5 | 7.8 | 7.15 | FALSE | FALSE | FALSE |  | 69 | 82 | 83 | TRUE | Integrated | 150 | 1.When the unit power is on/in heating mode,and if the outdoor temperature drops below 3oC for 30 seconds,after running for 25mins, the base pan heater will be actived for 5 minutes. 2. In defrost mode and the outdoor temperature lower 1oC for 10 seconds the base pan heater will be actived and will be 5 mins delay inactive after defrost. | Integrated 24V control allows the system to automatically switch from heating with the heat pump ductless systems to the conventional, electric heat pump, or dual fuel heating system based on a preselected outdoor temperature (when paired with a 24V controlled third party thermostat). | Wi-fi/ Smart communication available when paired with qualifying third party 24V thermostats. | N/A | R410A | USA, Canada | 25310 | 3.25 | 2.28 | 29600 | 3.29 | 2.64 | 32340 | 3.29 | 2.88 | 27280 | 2.85 | 2.81 | 34990 | 2.85 | 3.6 | 33550 | 1.05 | 9.36 | 34200 | 3.46 | 2.9 | 34310 | 0.97 | 10.37 | 23390 | 0.89 | 7.7 | 23600 | 2.93 | 2.36 | 23960 | 0.83 | 8.46 | 17920 | 0.82 | 6.4 | 28400 | 4.73 | 1.76 | 28400 | 4.73 | 1.76
07/18/23 | Live | CARRIER | CARRIER | PERFORMANCE VS HP | Singlezone Ducted, Centrally Ducted | 212981652 |  | HRCU-A-CB | 38MURAQ30AB3* | Ducted Indoor Units | CNPV*3621AL* | 58SU*B040M17**12 |  |  |  | 9 | 14.5 | 7.8 | 7.15 | FALSE | FALSE | FALSE |  | 69 | 82 | 82 | TRUE | Integrated | 150 | 1.When the unit power is on/in heating mode,and if the outdoor temperature drops below 3oC for 30 seconds,after running for 25mins, the base pan heater will be actived for 5 minutes. 2. In defrost mode and the outdoor temperature lower 1oC for 10 seconds the base pan heater will be actived and will be 5 mins delay inactive after defrost. | Integrated 24V control allows the system to automatically switch from heating with the heat pump ductless systems to the conventional, electric heat pump, or dual fuel heating system based on a preselected outdoor temperature (when paired with a 24V controlled third party thermostat). | Wi-fi/ Smart communication available when paired with qualifying third party 24V thermostats. | N/A | R410A | USA, Canada | 25310 | 3.25 | 2.28 | 29600 | 3.29 | 2.64 | 32340 | 3.29 | 2.88 | 27280 | 2.85 | 2.81 | 34990 | 2.85 | 3.6 | 33550 | 1.05 | 9.36 | 34200 | 3.46 | 2.9 | 34310 | 0.97 | 10.37 | 23390 | 0.88 | 7.79 | 23600 | 2.91 | 2.38 | 23960 | 0.82 | 8.56 | 17800 | 0.81 | 6.44 | 28200 | 4.7 | 1.76 | 28200 | 4.7 | 1.76
07/18/23 | Live | CARRIER | CARRIER | PERFORMANCE VS HP | Singlezone Ducted, Centrally Ducted | 212981664 |  | HRCU-A-CB | 38MURAQ30AB3* | Ducted Indoor Units | CNPV*4217AL* | 58SU*B040M17**12 |  |  |  | 9 | 14.5 | 8.1 | 7.25 | FALSE | FALSE | FALSE |  | 68 | 79 | 79 | TRUE | Integrated | 150 | 1.When the unit power is on/in heating mode,and if the outdoor temperature drops below 3oC for 30 seconds,after running for 25mins, the base pan heater will be actived for 5 minutes. 2. In defrost mode and the outdoor temperature lower 1oC for 10 seconds the base pan heater will be actived and will be 5 mins delay inactive after defrost. | Integrated 24V control allows the system to automatically switch from heating with the heat pump ductless systems to the conventional, electric heat pump, or dual fuel heating system based on a preselected outdoor temperature (when paired with a 24V controlled third party thermostat). | Wi-fi/ Smart communication available when paired with qualifying third party 24V thermostats. | N/A | R410A | USA, Canada | 25830 | 3.32 | 2.28 | 30200 | 3.36 | 2.63 | 33000 | 3.36 | 2.88 | 27950 | 2.85 | 2.87 | 35850 | 2.85 | 3.69 | 33550 | 1.01 | 9.74 | 34200 | 3.32 | 3.02 | 34310 | 0.93 | 10.81 | 23190 | 0.85 | 8 | 23400 | 2.79 | 2.46 | 23760 | 0.79 | 8.81 | 17170 | 0.76 | 6.62 | 27200 | 4.38 | 1.82 | 27200 | 4.38 | 1.82
07/18/23 | Live | CARRIER | CARRIER | PERFORMANCE VS HP | Singlezone Ducted, Centrally Ducted | 212981676 |  | HRCU-A-CB | 38MURAQ30AB3* | Ducted Indoor Units | CNPV*4221AL* | 58SU*B040M17**12 |  |  |  | 9 | 14.5 | 8 | 7.25 | FALSE | FALSE | FALSE |  | 68 | 79 | 80 | TRUE | Integrated | 150 | 1.When the unit power is on/in heating mode,and if the outdoor temperature drops below 3oC for 30 seconds,after running for 25mins, the base pan heater will be actived for 5 minutes. 2. In defrost mode and the outdoor temperature lower 1oC for 10 seconds the base pan heater will be actived and will be 5 mins delay inactive after defrost. | Integrated 24V control allows the system to automatically switch from heating with the heat pump ductless systems to the conventional, electric heat pump, or dual fuel heating system based on a preselected outdoor temperature (when paired with a 24V controlled third party thermostat). | Wi-fi/ Smart communication available when paired with qualifying third party 24V thermostats. | N/A | R410A | USA, Canada | 25480 | 3.28 | 2.28 | 29800 | 3.31 | 2.64 | 32560 | 3.31 | 2.88 | 27780 | 2.85 | 2.86 | 35630 | 2.85 | 3.66 | 33740 | 1.03 | 9.6 | 34400 | 3.38 | 2.98 | 34510 | 0.95 | 10.65 | 23390 | 0.87 | 7.88 | 23600 | 2.86 | 2.42 | 23960 | 0.81 | 8.67 | 17420 | 0.78 | 6.55 | 27600 | 4.49 | 1.8 | 27600 | 4.49 | 1.8
07/18/23 | Live | CARRIER | CARRIER | PERFORMANCE VS HP | Singlezone Ducted, Centrally Ducted | 212982108 |  | HRCU-A-CB | 38MURAQ30AB3* | Ducted Indoor Units | CAP**3617AL* | 58SU*B060M17**16 |  |  |  | 9 | 15 | 8.1 | 7.2 | FALSE | FALSE | FALSE |  | 68 | 82 | 82 | TRUE | Integrated | 150 | 1.When the unit power is on/in heating mode,and if the outdoor temperature drops below 3oC for 30 seconds,after running for 25mins, the base pan heater will be actived for 5 minutes. 2. In defrost mode and the outdoor temperature lower 1oC for 10 seconds the base pan heater will be actived and will be 5 mins delay inactive after defrost. | Integrated 24V control allows the system to automatically switch from heating with the heat pump ductless systems to the conventional, electric heat pump, or dual fuel heating system based on a preselected outdoor temperature (when paired with a 24V controlled third party thermostat). | Wi-fi/ Smart communication available when paired with qualifying third party 24V thermostats. | N/A | R410A | USA, Canada | 25140 | 3.23 | 2.28 | 29400 | 3.27 | 2.63 | 32130 | 3.27 | 2.88 | 27110 | 2.81 | 2.83 | 34780 | 2.81 | 3.63 | 33350 | 1.05 | 9.31 | 34000 | 3.46 | 2.88 | 34110 | 0.97 | 10.31 | 23190 | 0.87 | 7.81 | 23400 | 2.88 | 2.38 | 23760 | 0.82 | 8.49 | 17670 | 0.81 | 6.39 | 28000 | 4.66 | 1.76 | 28000 | 4.66 | 1.76
07/18/23 | Live | CARRIER | CARRIER | PERFORMANCE VS HP | Singlezone Ducted, Centrally Ducted | 212982120 |  | HRCU-A-CB | 38MURAQ30AB3* | Ducted Indoor Units | CAP**3621AL* | 58SU*B060M17**16 |  |  |  | 9 | 15.2 | 8.1 | 7.2 | FALSE | FALSE | FALSE |  | 68 | 82 | 82 | TRUE | Integrated | 150 | 1.When the unit power is on/in heating mode,and if the outdoor temperature drops below 3oC for 30 seconds,after running for 25mins, the base pan heater will be actived for 5 minutes. 2. In defrost mode and the outdoor temperature lower 1oC for 10 seconds the base pan heater will be actived and will be 5 mins delay inactive after defrost. | Integrated 24V control allows the system to automatically switch from heating with the heat pump ductless systems to the conventional, electric heat pump, or dual fuel heating system based on a preselected outdoor temperature (when paired with a 24V controlled third party thermostat). | Wi-fi/ Smart communication available when paired with qualifying third party 24V thermostats. | N/A | R410A | USA, Canada | 25310 | 3.25 | 2.28 | 29600 | 3.29 | 2.64 | 32340 | 3.29 | 2.88 | 27280 | 2.81 | 2.85 | 34990 | 2.81 | 3.65 | 33350 | 1.04 | 9.4 | 34000 | 3.44 | 2.9 | 34110 | 0.97 | 10.31 | 23190 | 0.87 | 7.81 | 23400 | 2.86 | 2.4 | 23760 | 0.81 | 8.6 | 17670 | 0.81 | 6.39 | 28000 | 4.66 | 1.76 | 28000 | 4.66 | 1.76
07/18/23 | Live | CARRIER | CARRIER | PERFORMANCE VS HP | Singlezone Ducted, Centrally Ducted | 212982132 |  | HRCU-A-CB | 38MURAQ30AB3* | Ducted Indoor Units | CAP**3717AL* | 58SU*B060M17**16 |  |  |  | 9 | 15 | 8.1 | 7.25 | FALSE | FALSE | FALSE |  | 68 | 78 | 78 | TRUE | Integrated | 150 | 1.When the unit power is on/in heating mode,and if the outdoor temperature drops below 3oC for 30 seconds,after running for 25mins, the base pan heater will be actived for 5 minutes. 2. In defrost mode and the outdoor temperature lower 1oC for 10 seconds the base pan heater will be actived and will be 5 mins delay inactive after defrost. | Integrated 24V control allows the system to automatically switch from heating with the heat pump ductless systems to the conventional, electric heat pump, or dual fuel heating system based on a preselected outdoor temperature (when paired with a 24V controlled third party thermostat). | Wi-fi/ Smart communication available when paired with qualifying third party 24V thermostats. | N/A | R410A | USA, Canada | 26000 | 3.34 | 2.28 | 30400 | 3.38 | 2.64 | 33220 | 3.38 | 2.88 | 28280 | 2.85 | 2.91 | 36280 | 2.85 | 3.73 | 33350 | 0.99 | 9.87 | 34000 | 3.28 | 3.04 | 34110 | 0.92 | 10.87 | 23190 | 0.83 | 8.19 | 23400 | 2.74 | 2.5 | 23760 | 0.78 | 8.93 | 16910 | 0.74 | 6.7 | 26800 | 4.27 | 1.84 | 26800 | 4.27 | 1.84
07/18/23 | Live | CARRIER | CARRIER | PERFORMANCE VS HP | Singlezone Ducted, Centrally Ducted | 212980244 |  | HRCU-A-CB | 38MURAQ30AB3* | Ducted Indoor Units | CNPV*4221AL* | 58S(B,C)*B090M21**16 |  |  |  | 9 | 15 | 8 | 7.25 | FALSE | FALSE | FALSE |  | 68 | 79 | 80 | TRUE | Integrated | 150 | 1.When the unit power is on/in heating mode,and if the outdoor temperature drops below 3oC for 30 seconds,after running for 25mins, the base pan heater will be actived for 5 minutes. 2. In defrost mode and the outdoor temperature lower 1oC for 10 seconds the base pan heater will be actived and will be 5 mins delay inactive after defrost. | Integrated 24V control allows the system to automatically switch from heating with the heat pump ductless systems to the conventional, electric heat pump, or dual fuel heating system based on a preselected outdoor temperature (when paired with a 24V controlled third party thermostat). | Wi-fi/ Smart communication available when paired with qualifying third party 24V thermostats. | N/A | R410A | USA, Canada | 25660 | 3.3 | 2.28 | 30000 | 3.33 | 2.64 | 32780 | 3.34 | 2.88 | 27780 | 2.83 | 2.88 | 35630 | 2.83 | 3.69 | 33740 | 1.03 | 9.6 | 34400 | 3.38 | 2.98 | 34510 | 0.95 | 10.65 | 23390 | 0.86 | 7.97 | 23600 | 2.83 | 2.44 | 23960 | 0.8 | 8.78 | 17420 | 0.78 | 6.55 | 27600 | 4.49 | 1.8 | 27600 | 4.49 | 1.8
07/18/23 | Live | CARRIER | CARRIER | PERFORMANCE VS HP | Singlezone Ducted, Centrally Ducted | 212980497 |  | HRCU-A-CB | 38MURAQ30AB3* | Ducted Indoor Units | CAP**3621AL* | 58S(B,C)*B090M21**20 |  |  |  | 9 | 15 | 8.1 | 7.15 | FALSE | FALSE | FALSE |  | 68 | 82 | 82 | TRUE | Integrated | 150 | 1.When the unit power is on/in heating mode,and if the outdoor temperature drops below 3oC for 30 seconds,after running for 25mins, the base pan heater will be actived for 5 minutes. 2. In defrost mode and the outdoor temperature lower 1oC for 10 seconds the base pan heater will be actived and will be 5 mins delay inactive after defrost. | Integrated 24V control allows the system to automatically switch from heating with the heat pump ductless systems to the conventional, electric heat pump, or dual fuel heating system based on a preselected outdoor temperature (when paired with a 24V controlled third party thermostat). | Wi-fi/ Smart communication available when paired with qualifying third party 24V thermostats. | N/A | R410A | USA, Canada | 25140 | 3.23 | 2.28 | 29400 | 3.27 | 2.63 | 32130 | 3.27 | 2.88 | 27110 | 2.81 | 2.83 | 34780 | 2.81 | 3.63 | 33350 | 1.05 | 9.31 | 34000 | 3.46 | 2.88 | 34110 | 0.97 | 10.31 | 23190 | 0.87 | 7.81 | 23400 | 2.88 | 2.38 | 23760 | 0.82 | 8.49 | 17800 | 0.81 | 6.44 | 28200 | 4.7 | 1.76 | 28200 | 4.7 | 1.76
07/18/23 | Live | CARRIER | CARRIER | PERFORMANCE VS HP | Singlezone Ducted, Centrally Ducted | 212980508 |  | HRCU-A-CB | 38MURAQ30AB3* | Ducted Indoor Units | CAP**3721AL* | 58S(B,C)*B090M21**20 |  |  |  | 9 | 15.2 | 8.5 | 7.25 | FALSE | FALSE | FALSE |  | 69 | 78 | 78 | TRUE | Integrated | 150 | 1.When the unit power is on/in heating mode,and if the outdoor temperature drops below 3oC for 30 seconds,after running for 25mins, the base pan heater will be actived for 5 minutes. 2. In defrost mode and the outdoor temperature lower 1oC for 10 seconds the base pan heater will be actived and will be 5 mins delay inactive after defrost. | Integrated 24V control allows the system to automatically switch from heating with the heat pump ductless systems to the conventional, electric heat pump, or dual fuel heating system based on a preselected outdoor temperature (when paired with a 24V controlled third party thermostat). | Wi-fi/ Smart communication available when paired with qualifying third party 24V thermostats. | N/A | R410A | USA, Canada | 26340 | 3.39 | 2.28 | 30800 | 3.42 | 2.64 | 33660 | 3.43 | 2.88 | 28450 | 2.85 | 2.93 | 36490 | 2.85 | 3.75 | 32960 | 0.97 | 9.96 | 33600 | 3.2 | 3.08 | 33710 | 0.9 | 10.98 | 23000 | 0.82 | 8.22 | 23200 | 2.7 | 2.52 | 23560 | 0.76 | 9.09 | 16660 | 0.72 | 6.78 | 26400 | 4.16 | 1.86 | 26400 | 4.16 | 1.86
07/18/23 | Live | CARRIER | CARRIER | PERFORMANCE VS HP | Singlezone Ducted, Centrally Ducted | 212980519 |  | HRCU-A-CB | 38MURAQ30AB3* | Ducted Indoor Units | CAP**4221AL* | 58S(B,C)*B090M21**20 |  |  |  | 9 | 15.2 | 8.1 | 7.25 | FALSE | FALSE | FALSE |  | 68 | 79 | 79 | TRUE | Integrated | 150 | 1.When the unit power is on/in heating mode,and if the outdoor temperature drops below 3oC for 30 seconds,after running for 25mins, the base pan heater will be actived for 5 minutes. 2. In defrost mode and the outdoor temperature lower 1oC for 10 seconds the base pan heater will be actived and will be 5 mins delay inactive after defrost. | Integrated 24V control allows the system to automatically switch from heating with the heat pump ductless systems to the conventional, electric heat pump, or dual fuel heating system based on a preselected outdoor temperature (when paired with a 24V controlled third party thermostat). | Wi-fi/ Smart communication available when paired with qualifying third party 24V thermostats. | N/A | R410A | USA, Canada | 25830 | 3.32 | 2.28 | 30200 | 3.36 | 2.63 | 33000 | 3.36 | 2.88 | 28110 | 2.85 | 2.89 | 36060 | 2.85 | 3.71 | 33740 | 1.01 | 9.79 | 34400 | 3.34 | 3.02 | 34510 | 0.94 | 10.76 | 23390 | 0.85 | 8.06 | 23600 | 2.81 | 2.46 | 23960 | 0.8 | 8.78 | 17290 | 0.77 | 6.58 | 27400 | 4.46 | 1.8 | 27400 | 4.46 | 1.8
07/18/23 | Live | CARRIER | CARRIER | PERFORMANCE VS HP | Singlezone Ducted, Centrally Ducted | 212980530 |  | HRCU-A-CB | 38MURAQ30AB3* | Ducted Indoor Units | CAP**4224AL* | 58S(B,C)*B090M21**20 |  |  |  | 9 | 15.2 | 8.1 | 7.2 | FALSE | FALSE | FALSE |  | 69 | 81 | 81 | TRUE | Integrated | 150 | 1.When the unit power is on/in heating mode,and if the outdoor temperature drops below 3oC for 30 seconds,after running for 25mins, the base pan heater will be actived for 5 minutes. 2. In defrost mode and the outdoor temperature lower 1oC for 10 seconds the base pan heater will be actived and will be 5 mins delay inactive after defrost. | Integrated 24V control allows the system to automatically switch from heating with the heat pump ductless systems to the conventional, electric heat pump, or dual fuel heating system based on a preselected outdoor temperature (when paired with a 24V controlled third party thermostat). | Wi-fi/ Smart communication available when paired with qualifying third party 24V thermostats. | N/A | R410A | USA, Canada | 25310 | 3.25 | 2.28 | 29600 | 3.29 | 2.64 | 32340 | 3.29 | 2.88 | 27280 | 2.81 | 2.85 | 34990 | 2.81 | 3.65 | 33160 | 1.03 | 9.44 | 33800 | 3.39 | 2.92 | 33910 | 0.95 | 10.46 | 23190 | 0.86 | 7.9 | 23400 | 2.83 | 2.42 | 23760 | 0.8 | 8.7 | 17420 | 0.79 | 6.46 | 27600 | 4.54 | 1.78 | 27600 | 4.54 | 1.78
07/18/23 | Live | CARRIER | CARRIER | PERFORMANCE VS HP | Singlezone Ducted, Centrally Ducted | 212980541 |  | HRCU-A-CB | 38MURAQ30AB3* | Ducted Indoor Units | CAP**4321AL* | 58S(B,C)*B090M21**20 |  |  |  | 9 | 15.2 | 8.5 | 7.25 | FALSE | FALSE | FALSE |  | 69 | 78 | 78 | TRUE | Integrated | 150 | 1.When the unit power is on/in heating mode,and if the outdoor temperature drops below 3oC for 30 seconds,after running for 25mins, the base pan heater will be actived for 5 minutes. 2. In defrost mode and the outdoor temperature lower 1oC for 10 seconds the base pan heater will be actived and will be 5 mins delay inactive after defrost. | Integrated 24V control allows the system to automatically switch from heating with the heat pump ductless systems to the conventional, electric heat pump, or dual fuel heating system based on a preselected outdoor temperature (when paired with a 24V controlled third party thermostat). | Wi-fi/ Smart communication available when paired with qualifying third party 24V thermostats. | N/A | R410A | USA, Canada | 26340 | 3.39 | 2.28 | 30800 | 3.42 | 2.64 | 33660 | 3.43 | 2.88 | 28450 | 2.84 | 2.94 | 36490 | 2.84 | 3.77 | 32960 | 0.97 | 9.96 | 33600 | 3.2 | 3.08 | 33710 | 0.9 | 10.98 | 23000 | 0.82 | 8.22 | 23200 | 2.7 | 2.52 | 23560 | 0.76 | 9.09 | 16660 | 0.72 | 6.78 | 26400 | 4.16 | 1.86 | 26400 | 4.16 | 1.86
07/18/23 | Live | CARRIER | CARRIER | PERFORMANCE VS HP | Singlezone Ducted, Centrally Ducted | 212980552 |  | HRCU-A-CB | 38MURAQ30AB3* | Ducted Indoor Units | CNPV*3621AL* | 58S(B,C)*B090M21**20 |  |  |  | 9 | 14.5 | 7.8 | 7.2 | FALSE | FALSE | FALSE |  | 68 | 81 | 81 | TRUE | Integrated | 150 | 1.When the unit power is on/in heating mode,and if the outdoor temperature drops below 3oC for 30 seconds,after running for 25mins, the base pan heater will be actived for 5 minutes. 2. In defrost mode and the outdoor temperature lower 1oC for 10 seconds the base pan heater will be actived and will be 5 mins delay inactive after defrost. | Integrated 24V control allows the system to automatically switch from heating with the heat pump ductless systems to the conventional, electric heat pump, or dual fuel heating system based on a preselected outdoor temperature (when paired with a 24V controlled third party thermostat). | Wi-fi/ Smart communication available when paired with qualifying third party 24V thermostats. | N/A | R410A | USA, Canada | 25480 | 3.28 | 2.28 | 29800 | 3.31 | 2.64 | 32560 | 3.31 | 2.88 | 27450 | 2.84 | 2.83 | 35210 | 2.84 | 3.63 | 33740 | 1.04 | 9.51 | 34400 | 3.43 | 2.94 | 34510 | 0.96 | 10.54 | 23390 | 0.88 | 7.79 | 23600 | 2.91 | 2.38 | 23960 | 0.82 | 8.56 | 17800 | 0.81 | 6.44 | 28200 | 4.7 | 1.76 | 28200 | 4.7 | 1.76
07/18/23 | Live | CARRIER | CARRIER | PERFORMANCE VS HP | Singlezone Ducted, Centrally Ducted | 212980563 |  | HRCU-A-CB | 38MURAQ30AB3* | Ducted Indoor Units | CNPV*4221AL* | 58S(B,C)*B090M21**20 |  |  |  | 9 | 15 | 8.1 | 7.25 | FALSE | FALSE | FALSE |  | 68 | 79 | 80 | TRUE | Integrated | 150 | 1.When the unit power is on/in heating mode,and if the outdoor temperature drops below 3oC for 30 seconds,after running for 25mins, the base pan heater will be actived for 5 minutes. 2. In defrost mode and the outdoor temperature lower 1oC for 10 seconds the base pan heater will be actived and will be 5 mins delay inactive after defrost. | Integrated 24V control allows the system to automatically switch from heating with the heat pump ductless systems to the conventional, electric heat pump, or dual fuel heating system based on a preselected outdoor temperature (when paired with a 24V controlled third party thermostat). | Wi-fi/ Smart communication available when paired with qualifying third party 24V thermostats. | N/A | R410A | USA, Canada | 25660 | 3.3 | 2.28 | 30000 | 3.33 | 2.64 | 32780 | 3.34 | 2.88 | 27950 | 2.85 | 2.87 | 35850 | 2.85 | 3.69 | 33740 | 1.02 | 9.69 | 34400 | 3.36 | 3 | 34510 | 0.95 | 10.65 | 23390 | 0.86 | 7.97 | 23600 | 2.83 | 2.44 | 23960 | 0.8 | 8.78 | 17420 | 0.78 | 6.55 | 27600 | 4.49 | 1.8 | 27600 | 4.49 | 1.8
07/18/23 | Live | CARRIER | CARRIER | PERFORMANCE VS HP | Singlezone Ducted, Centrally Ducted | 212980697 |  | HRCU-A-CB | 38MURAQ30AB3* | Ducted Indoor Units | CAP**4224AL* | 58S(B,C)*B090M24**20 |  |  |  | 9 | 15.2 | 8.1 | 7.25 | FALSE | FALSE | FALSE |  | 68 | 79 | 79 | TRUE | Integrated | 150 | 1.When the unit power is on/in heating mode,and if the outdoor temperature drops below 3oC for 30 seconds,after running for 25mins, the base pan heater will be actived for 5 minutes. 2. In defrost mode and the outdoor temperature lower 1oC for 10 seconds the base pan heater will be actived and will be 5 mins delay inactive after defrost. | Integrated 24V control allows the system to automatically switch from heating with the heat pump ductless systems to the conventional, electric heat pump, or dual fuel heating system based on a preselected outdoor temperature (when paired with a 24V controlled third party thermostat). | Wi-fi/ Smart communication available when paired with qualifying third party 24V thermostats. | N/A | R410A | USA, Canada | 25830 | 3.32 | 2.28 | 30200 | 3.36 | 2.63 | 33000 | 3.36 | 2.88 | 28110 | 2.84 | 2.9 | 36060 | 2.84 | 3.72 | 33740 | 1.01 | 9.79 | 34400 | 3.32 | 3.04 | 34510 | 0.93 | 10.88 | 23390 | 0.85 | 8.06 | 23600 | 2.81 | 2.46 | 23960 | 0.8 | 8.78 | 17290 | 0.77 | 6.58 | 27400 | 4.46 | 1.8 | 27400 | 4.46 | 1.8
07/18/23 | Live | CARRIER | CARRIER | PERFORMANCE VS HP | Singlezone Ducted, Centrally Ducted | 212980898 |  | HRCU-A-CB | 38MURAQ30AB3* | Ducted Indoor Units | CAP**3621AL* | 58S(B,C)*B110M21**20 |  |  |  | 9 | 15.2 | 8.1 | 7.25 | FALSE | FALSE | FALSE |  | 68 | 80 | 80 | TRUE | Integrated | 150 | 1.When the unit power is on/in heating mode,and if the outdoor temperature drops below 3oC for 30 seconds,after running for 25mins, the base pan heater will be actived for 5 minutes. 2. In defrost mode and the outdoor temperature lower 1oC for 10 seconds the base pan heater will be actived and will be 5 mins delay inactive after defrost. | Integrated 24V control allows the system to automatically switch from heating with the heat pump ductless systems to the conventional, electric heat pump, or dual fuel heating system based on a preselected outdoor temperature (when paired with a 24V controlled third party thermostat). | Wi-fi/ Smart communication available when paired with qualifying third party 24V thermostats. | N/A | R410A | USA, Canada | 25830 | 3.32 | 2.28 | 30200 | 3.36 | 2.63 | 33000 | 3.36 | 2.88 | 28110 | 2.84 | 2.9 | 36060 | 2.84 | 3.72 | 33740 | 1.01 | 9.79 | 34400 | 3.34 | 3.02 | 34510 | 0.94 | 10.76 | 23390 | 0.86 | 7.97 | 23600 | 2.83 | 2.44 | 23960 | 0.8 | 8.78 | 17550 | 0.78 | 6.59 | 27800 | 4.53 | 1.8 | 27800 | 4.53 | 1.8
07/18/23 | Live | CARRIER | CARRIER | PERFORMANCE VS HP | Singlezone Ducted, Centrally Ducted | 212980910 |  | HRCU-A-CB | 38MURAQ30AB3* | Ducted Indoor Units | CAP**3721AL* | 58S(B,C)*B110M21**20 |  |  |  | 9 | 15.2 | 8.5 | 7.25 | FALSE | FALSE | FALSE |  | 69 | 78 | 78 | TRUE | Integrated | 150 | 1.When the unit power is on/in heating mode,and if the outdoor temperature drops below 3oC for 30 seconds,after running for 25mins, the base pan heater will be actived for 5 minutes. 2. In defrost mode and the outdoor temperature lower 1oC for 10 seconds the base pan heater will be actived and will be 5 mins delay inactive after defrost. | Integrated 24V control allows the system to automatically switch from heating with the heat pump ductless systems to the conventional, electric heat pump, or dual fuel heating system based on a preselected outdoor temperature (when paired with a 24V controlled third party thermostat). | Wi-fi/ Smart communication available when paired with qualifying third party 24V thermostats. | N/A | R410A | USA, Canada | 26340 | 3.39 | 2.28 | 30800 | 3.42 | 2.64 | 33660 | 3.43 | 2.88 | 28450 | 2.84 | 2.94 | 36490 | 2.84 | 3.77 | 32760 | 0.96 | 10 | 33400 | 3.16 | 3.1 | 33510 | 0.89 | 11.03 | 23000 | 0.81 | 8.32 | 23200 | 2.68 | 2.54 | 23560 | 0.76 | 9.09 | 16540 | 0.71 | 6.83 | 26200 | 4.13 | 1.86 | 26200 | 4.13 | 1.86
07/18/23 | Live | CARRIER | CARRIER | PERFORMANCE VS HP | Singlezone Ducted, Centrally Ducted | 212980922 |  | HRCU-A-CB | 38MURAQ30AB3* | Ducted Indoor Units | CAP**4221AL* | 58S(B,C)*B110M21**20 |  |  |  | 9 | 15.2 | 8.1 | 7.25 | FALSE | FALSE | FALSE |  | 68 | 79 | 79 | TRUE | Integrated | 150 | 1.When the unit power is on/in heating mode,and if the outdoor temperature drops below 3oC for 30 seconds,after running for 25mins, the base pan heater will be actived for 5 minutes. 2. In defrost mode and the outdoor temperature lower 1oC for 10 seconds the base pan heater will be actived and will be 5 mins delay inactive after defrost. | Integrated 24V control allows the system to automatically switch from heating with the heat pump ductless systems to the conventional, electric heat pump, or dual fuel heating system based on a preselected outdoor temperature (when paired with a 24V controlled third party thermostat). | Wi-fi/ Smart communication available when paired with qualifying third party 24V thermostats. | N/A | R410A | USA, Canada | 26000 | 3.34 | 2.28 | 30400 | 3.38 | 2.64 | 33220 | 3.38 | 2.88 | 28280 | 2.85 | 2.91 | 36280 | 2.85 | 3.73 | 33740 | 1 | 9.89 | 34400 | 3.29 | 3.06 | 34510 | 0.93 | 10.88 | 23390 | 0.85 | 8.06 | 23600 | 2.81 | 2.46 | 23960 | 0.8 | 8.78 | 17290 | 0.76 | 6.67 | 27400 | 4.41 | 1.82 | 27400 | 4.41 | 1.82
07/18/23 | Live | CARRIER | CARRIER | PERFORMANCE VS HP | Singlezone Ducted, Centrally Ducted | 212980934 |  | HRCU-A-CB | 38MURAQ30AB3* | Ducted Indoor Units | CAP**4224AL* | 58S(B,C)*B110M21**20 |  |  |  | 9 | 15.2 | 8.1 | 7.25 | FALSE | FALSE | FALSE |  | 68 | 79 | 79 | TRUE | Integrated | 150 | 1.When the unit power is on/in heating mode,and if the outdoor temperature drops below 3oC for 30 seconds,after running for 25mins, the base pan heater will be actived for 5 minutes. 2. In defrost mode and the outdoor temperature lower 1oC for 10 seconds the base pan heater will be actived and will be 5 mins delay inactive after defrost. | Integrated 24V control allows the system to automatically switch from heating with the heat pump ductless systems to the conventional, electric heat pump, or dual fuel heating system based on a preselected outdoor temperature (when paired with a 24V controlled third party thermostat). | Wi-fi/ Smart communication available when paired with qualifying third party 24V thermostats. | N/A | R410A | USA, Canada | 26000 | 3.34 | 2.28 | 30400 | 3.38 | 2.64 | 33220 | 3.38 | 2.88 | 28280 | 2.84 | 2.92 | 36280 | 2.83 | 3.76 | 33740 | 1 | 9.89 | 34400 | 3.29 | 3.06 | 34510 | 0.93 | 10.88 | 23390 | 0.85 | 8.06 | 23600 | 2.81 | 2.46 | 23960 | 0.8 | 8.78 | 17290 | 0.76 | 6.67 | 27400 | 4.41 | 1.82 | 27400 | 4.41 | 1.82
07/18/23 | Live | CARRIER | CARRIER | PERFORMANCE VS HP | Singlezone Ducted, Centrally Ducted | 212979725 |  | HRCU-A-CB | 38MURAQ30AB3* | Ducted Indoor Units | CAP**4221AL* | 58S(B,C)*B090M17**14 |  |  |  | 9 | 15.2 | 8.1 | 7.25 | FALSE | FALSE | FALSE |  | 68 | 80 | 80 | TRUE | Integrated | 150 | 1.When the unit power is on/in heating mode,and if the outdoor temperature drops below 3oC for 30 seconds,after running for 25mins, the base pan heater will be actived for 5 minutes. 2. In defrost mode and the outdoor temperature lower 1oC for 10 seconds the base pan heater will be actived and will be 5 mins delay inactive after defrost. | Integrated 24V control allows the system to automatically switch from heating with the heat pump ductless systems to the conventional, electric heat pump, or dual fuel heating system based on a preselected outdoor temperature (when paired with a 24V controlled third party thermostat). | Wi-fi/ Smart communication available when paired with qualifying third party 24V thermostats. | N/A | R410A | USA, Canada | 25660 | 3.3 | 2.28 | 30000 | 3.33 | 2.64 | 32780 | 3.34 | 2.88 | 27780 | 2.83 | 2.88 | 35630 | 2.83 | 3.69 | 33550 | 1.02 | 9.64 | 34200 | 3.36 | 2.98 | 34310 | 0.95 | 10.58 | 23190 | 0.85 | 8 | 23400 | 2.81 | 2.44 | 23760 | 0.8 | 8.7 | 17420 | 0.78 | 6.55 | 27600 | 4.49 | 1.8 | 27600 | 4.49 | 1.8
07/18/23 | Live | CARRIER | CARRIER | PERFORMANCE VS HP | Singlezone Ducted, Centrally Ducted | 212979737 |  | HRCU-A-CB | 38MURAQ30AB3* | Ducted Indoor Units | CAP**4321AL* | 58S(B,C)*B090M17**14 |  |  |  | 9 | 15.2 | 8.1 | 7.25 | FALSE | FALSE | FALSE |  | 70 | 79 | 80 | TRUE | Integrated | 150 | 1.When the unit power is on/in heating mode,and if the outdoor temperature drops below 3oC for 30 seconds,after running for 25mins, the base pan heater will be actived for 5 minutes. 2. In defrost mode and the outdoor temperature lower 1oC for 10 seconds the base pan heater will be actived and will be 5 mins delay inactive after defrost. | Integrated 24V control allows the system to automatically switch from heating with the heat pump ductless systems to the conventional, electric heat pump, or dual fuel heating system based on a preselected outdoor temperature (when paired with a 24V controlled third party thermostat). | Wi-fi/ Smart communication available when paired with qualifying third party 24V thermostats. | N/A | R410A | USA, Canada | 26000 | 3.34 | 2.28 | 30400 | 3.38 | 2.64 | 33220 | 3.38 | 2.88 | 27950 | 2.82 | 2.9 | 35850 | 2.82 | 3.73 | 32370 | 0.97 | 9.78 | 33000 | 3.2 | 3.02 | 33110 | 0.9 | 10.78 | 23000 | 0.83 | 8.12 | 23200 | 2.72 | 2.5 | 23560 | 0.77 | 8.97 | 16660 | 0.73 | 6.69 | 26400 | 4.21 | 1.84 | 26400 | 4.21 | 1.84
07/18/23 | Live | CARRIER | CARRIER | PERFORMANCE VS HP | Singlezone Ducted, Centrally Ducted | 212979749 |  | HRCU-A-CB | 38MURAQ30AB3* | Ducted Indoor Units | CNPV*3017AL* | 58S(B,C)*B090M17**14 |  |  |  | 9 | 14.5 | 7.8 | 7.15 | FALSE | FALSE | FALSE |  | 69 | 82 | 83 | TRUE | Integrated | 150 | 1.When the unit power is on/in heating mode,and if the outdoor temperature drops below 3oC for 30 seconds,after running for 25mins, the base pan heater will be actived for 5 minutes. 2. In defrost mode and the outdoor temperature lower 1oC for 10 seconds the base pan heater will be actived and will be 5 mins delay inactive after defrost. | Integrated 24V control allows the system to automatically switch from heating with the heat pump ductless systems to the conventional, electric heat pump, or dual fuel heating system based on a preselected outdoor temperature (when paired with a 24V controlled third party thermostat). | Wi-fi/ Smart communication available when paired with qualifying third party 24V thermostats. | N/A | R410A | USA, Canada | 25140 | 3.23 | 2.28 | 29400 | 3.27 | 2.63 | 32130 | 3.27 | 2.88 | 27110 | 2.82 | 2.82 | 34780 | 2.82 | 3.61 | 33550 | 1.06 | 9.28 | 34200 | 3.48 | 2.88 | 34310 | 0.98 | 10.26 | 23390 | 0.89 | 7.7 | 23600 | 2.93 | 2.36 | 23960 | 0.83 | 8.46 | 17920 | 0.82 | 6.4 | 28400 | 4.73 | 1.76 | 28400 | 4.73 | 1.76
07/18/23 | Live | CARRIER | CARRIER | PERFORMANCE VS HP | Singlezone Ducted, Centrally Ducted | 212979761 |  | HRCU-A-CB | 38MURAQ30AB3* | Ducted Indoor Units | CNPV*3617AL* | 58S(B,C)*B090M17**14 |  |  |  | 9 | 14.5 | 7.8 | 7.15 | FALSE | FALSE | FALSE |  | 69 | 82 | 83 | TRUE | Integrated | 150 | 1.When the unit power is on/in heating mode,and if the outdoor temperature drops below 3oC for 30 seconds,after running for 25mins, the base pan heater will be actived for 5 minutes. 2. In defrost mode and the outdoor temperature lower 1oC for 10 seconds the base pan heater will be actived and will be 5 mins delay inactive after defrost. | Integrated 24V control allows the system to automatically switch from heating with the heat pump ductless systems to the conventional, electric heat pump, or dual fuel heating system based on a preselected outdoor temperature (when paired with a 24V controlled third party thermostat). | Wi-fi/ Smart communication available when paired with qualifying third party 24V thermostats. | N/A | R410A | USA, Canada | 25140 | 3.23 | 2.28 | 29400 | 3.27 | 2.63 | 32130 | 3.27 | 2.88 | 27110 | 2.82 | 2.82 | 34780 | 2.82 | 3.61 | 33550 | 1.06 | 9.28 | 34200 | 3.48 | 2.88 | 34310 | 0.98 | 10.26 | 23390 | 0.89 | 7.7 | 23600 | 2.93 | 2.36 | 23960 | 0.83 | 8.46 | 17920 | 0.82 | 6.4 | 28400 | 4.73 | 1.76 | 28400 | 4.73 | 1.76
07/18/23 | Live | CARRIER | CARRIER | PERFORMANCE VS HP | Singlezone Ducted, Centrally Ducted | 212979773 |  | HRCU-A-CB | 38MURAQ30AB3* | Ducted Indoor Units | CNPV*3621AL* | 58S(B,C)*B090M17**14 |  |  |  | 9 | 14.5 | 7.8 | 7.15 | FALSE | FALSE | FALSE |  | 69 | 82 | 83 | TRUE | Integrated | 150 | 1.When the unit power is on/in heating mode,and if the outdoor temperature drops below 3oC for 30 seconds,after running for 25mins, the base pan heater will be actived for 5 minutes. 2. In defrost mode and the outdoor temperature lower 1oC for 10 seconds the base pan heater will be actived and will be 5 mins delay inactive after defrost. | Integrated 24V control allows the system to automatically switch from heating with the heat pump ductless systems to the conventional, electric heat pump, or dual fuel heating system based on a preselected outdoor temperature (when paired with a 24V controlled third party thermostat). | Wi-fi/ Smart communication available when paired with qualifying third party 24V thermostats. | N/A | R410A | USA, Canada | 25140 | 3.23 | 2.28 | 29400 | 3.27 | 2.63 | 32130 | 3.27 | 2.88 | 27110 | 2.82 | 2.82 | 34780 | 2.82 | 3.61 | 33550 | 1.06 | 9.28 | 34200 | 3.48 | 2.88 | 34310 | 0.98 | 10.26 | 23390 | 0.89 | 7.7 | 23600 | 2.93 | 2.36 | 23960 | 0.83 | 8.46 | 17920 | 0.82 | 6.4 | 28400 | 4.73 | 1.76 | 28400 | 4.73 | 1.76
07/18/23 | Live | CARRIER | CARRIER | PERFORMANCE VS HP | Singlezone Ducted, Centrally Ducted | 212979785 |  | HRCU-A-CB | 38MURAQ30AB3* | Ducted Indoor Units | CNPV*4217AL* | 58S(B,C)*B090M17**14 |  |  |  | 9 | 15.2 | 8.1 | 7.25 | FALSE | FALSE | FALSE |  | 68 | 79 | 80 | TRUE | Integrated | 150 | 1.When the unit power is on/in heating mode,and if the outdoor temperature drops below 3oC for 30 seconds,after running for 25mins, the base pan heater will be actived for 5 minutes. 2. In defrost mode and the outdoor temperature lower 1oC for 10 seconds the base pan heater will be actived and will be 5 mins delay inactive after defrost. | Integrated 24V control allows the system to automatically switch from heating with the heat pump ductless systems to the conventional, electric heat pump, or dual fuel heating system based on a preselected outdoor temperature (when paired with a 24V controlled third party thermostat). | Wi-fi/ Smart communication available when paired with qualifying third party 24V thermostats. | N/A | R410A | USA, Canada | 25660 | 3.3 | 2.28 | 30000 | 3.33 | 2.64 | 32780 | 3.34 | 2.88 | 27780 | 2.82 | 2.89 | 35630 | 2.82 | 3.7 | 33350 | 1.01 | 9.68 | 34000 | 3.32 | 3 | 34110 | 0.93 | 10.75 | 23190 | 0.85 | 8 | 23400 | 2.79 | 2.46 | 23760 | 0.79 | 8.81 | 17170 | 0.76 | 6.62 | 27200 | 4.38 | 1.82 | 27200 | 4.38 | 1.82
07/18/23 | Live | CARRIER | CARRIER | PERFORMANCE VS HP | Singlezone Ducted, Centrally Ducted | 212979797 |  | HRCU-A-CB | 38MURAQ30AB3* | Ducted Indoor Units | CNPV*4221AL* | 58S(B,C)*B090M17**14 |  |  |  | 9 | 15 | 8 | 7.25 | FALSE | FALSE | FALSE |  | 68 | 81 | 81 | TRUE | Integrated | 150 | 1.When the unit power is on/in heating mode,and if the outdoor temperature drops below 3oC for 30 seconds,after running for 25mins, the base pan heater will be actived for 5 minutes. 2. In defrost mode and the outdoor temperature lower 1oC for 10 seconds the base pan heater will be actived and will be 5 mins delay inactive after defrost. | Integrated 24V control allows the system to automatically switch from heating with the heat pump ductless systems to the conventional, electric heat pump, or dual fuel heating system based on a preselected outdoor temperature (when paired with a 24V controlled third party thermostat). | Wi-fi/ Smart communication available when paired with qualifying third party 24V thermostats. | N/A | R410A | USA, Canada | 25480 | 3.28 | 2.28 | 29800 | 3.31 | 2.64 | 32560 | 3.31 | 2.88 | 27610 | 2.83 | 2.86 | 35420 | 2.82 | 3.68 | 33550 | 1.03 | 9.55 | 34200 | 3.39 | 2.96 | 34310 | 0.95 | 10.58 | 23190 | 0.86 | 7.9 | 23400 | 2.83 | 2.42 | 23760 | 0.8 | 8.7 | 17550 | 0.79 | 6.51 | 27800 | 4.58 | 1.78 | 27800 | 4.58 | 1.78
07/18/23 | Live | CARRIER | CARRIER | PERFORMANCE VS HP | Singlezone Ducted, Centrally Ducted | 212980178 |  | HRCU-A-CB | 38MURAQ30AB3* | Ducted Indoor Units | CAP**3621AL* | 58S(B,C)*B090M21**16 |  |  |  | 9 | 15.2 | 8.1 | 7.2 | FALSE | FALSE | FALSE |  | 68 | 82 | 82 | TRUE | Integrated | 150 | 1.When the unit power is on/in heating mode,and if the outdoor temperature drops below 3oC for 30 seconds,after running for 25mins, the base pan heater will be actived for 5 minutes. 2. In defrost mode and the outdoor temperature lower 1oC for 10 seconds the base pan heater will be actived and will be 5 mins delay inactive after defrost. | Integrated 24V control allows the system to automatically switch from heating with the heat pump ductless systems to the conventional, electric heat pump, or dual fuel heating system based on a preselected outdoor temperature (when paired with a 24V controlled third party thermostat). | Wi-fi/ Smart communication available when paired with qualifying third party 24V thermostats. | N/A | R410A | USA, Canada | 25140 | 3.23 | 2.28 | 29400 | 3.27 | 2.63 | 32130 | 3.27 | 2.88 | 27110 | 2.81 | 2.83 | 34780 | 2.81 | 3.63 | 33350 | 1.05 | 9.31 | 34000 | 3.46 | 2.88 | 34110 | 0.97 | 10.31 | 23190 | 0.87 | 7.81 | 23400 | 2.88 | 2.38 | 23760 | 0.82 | 8.49 | 17670 | 0.81 | 6.39 | 28000 | 4.66 | 1.76 | 28000 | 4.66 | 1.76
07/18/23 | Live | CARRIER | CARRIER | PERFORMANCE VS HP | Singlezone Ducted, Centrally Ducted | 212980189 |  | HRCU-A-CB | 38MURAQ30AB3* | Ducted Indoor Units | CAP**3721AL* | 58S(B,C)*B090M21**16 |  |  |  | 9 | 15.2 | 8.1 | 7.25 | FALSE | FALSE | FALSE |  | 69 | 79 | 79 | TRUE | Integrated | 150 | 1.When the unit power is on/in heating mode,and if the outdoor temperature drops below 3oC for 30 seconds,after running for 25mins, the base pan heater will be actived for 5 minutes. 2. In defrost mode and the outdoor temperature lower 1oC for 10 seconds the base pan heater will be actived and will be 5 mins delay inactive after defrost. | Integrated 24V control allows the system to automatically switch from heating with the heat pump ductless systems to the conventional, electric heat pump, or dual fuel heating system based on a preselected outdoor temperature (when paired with a 24V controlled third party thermostat). | Wi-fi/ Smart communication available when paired with qualifying third party 24V thermostats. | N/A | R410A | USA, Canada | 26170 | 3.36 | 2.28 | 30600 | 3.4 | 2.64 | 33440 | 3.4 | 2.88 | 28110 | 2.83 | 2.91 | 36060 | 2.83 | 3.73 | 32570 | 0.97 | 9.84 | 33200 | 3.2 | 3.04 | 33310 | 0.9 | 10.85 | 23000 | 0.82 | 8.22 | 23200 | 2.7 | 2.52 | 23560 | 0.76 | 9.09 | 16660 | 0.72 | 6.78 | 26400 | 4.16 | 1.86 | 26400 | 4.16 | 1.86
07/18/23 | Live | CARRIER | CARRIER | PERFORMANCE VS HP | Singlezone Ducted, Centrally Ducted | 212980200 |  | HRCU-A-CB | 38MURAQ30AB3* | Ducted Indoor Units | CAP**4221AL* | 58S(B,C)*B090M21**16 |  |  |  | 9 | 15.2 | 8.1 | 7.2 | FALSE | FALSE | FALSE |  | 69 | 81 | 81 | TRUE | Integrated | 150 | 1.When the unit power is on/in heating mode,and if the outdoor temperature drops below 3oC for 30 seconds,after running for 25mins, the base pan heater will be actived for 5 minutes. 2. In defrost mode and the outdoor temperature lower 1oC for 10 seconds the base pan heater will be actived and will be 5 mins delay inactive after defrost. | Integrated 24V control allows the system to automatically switch from heating with the heat pump ductless systems to the conventional, electric heat pump, or dual fuel heating system based on a preselected outdoor temperature (when paired with a 24V controlled third party thermostat). | Wi-fi/ Smart communication available when paired with qualifying third party 24V thermostats. | N/A | R410A | USA, Canada | 25310 | 3.25 | 2.28 | 29600 | 3.29 | 2.64 | 32340 | 3.29 | 2.88 | 27280 | 2.81 | 2.85 | 34990 | 2.81 | 3.65 | 33160 | 1.03 | 9.44 | 33800 | 3.39 | 2.92 | 33910 | 0.95 | 10.46 | 23190 | 0.86 | 7.9 | 23400 | 2.83 | 2.42 | 23760 | 0.8 | 8.7 | 17420 | 0.79 | 6.46 | 27600 | 4.54 | 1.78 | 27600 | 4.54 | 1.78
07/18/23 | Live | CARRIER | CARRIER | PERFORMANCE VS HP | Singlezone Ducted, Centrally Ducted | 212980211 |  | HRCU-A-CB | 38MURAQ30AB3* | Ducted Indoor Units | CAP**4224AL* | 58S(B,C)*B090M21**16 |  |  |  | 9 | 15.2 | 8.1 | 7.2 | FALSE | FALSE | FALSE |  | 69 | 81 | 81 | TRUE | Integrated | 150 | 1.When the unit power is on/in heating mode,and if the outdoor temperature drops below 3oC for 30 seconds,after running for 25mins, the base pan heater will be actived for 5 minutes. 2. In defrost mode and the outdoor temperature lower 1oC for 10 seconds the base pan heater will be actived and will be 5 mins delay inactive after defrost. | Integrated 24V control allows the system to automatically switch from heating with the heat pump ductless systems to the conventional, electric heat pump, or dual fuel heating system based on a preselected outdoor temperature (when paired with a 24V controlled third party thermostat). | Wi-fi/ Smart communication available when paired with qualifying third party 24V thermostats. | N/A | R410A | USA, Canada | 25310 | 3.25 | 2.28 | 29600 | 3.29 | 2.64 | 32340 | 3.29 | 2.88 | 27280 | 2.81 | 2.85 | 34990 | 2.81 | 3.65 | 33160 | 1.03 | 9.44 | 33800 | 3.39 | 2.92 | 33910 | 0.95 | 10.46 | 23190 | 0.86 | 7.9 | 23400 | 2.83 | 2.42 | 23760 | 0.8 | 8.7 | 17420 | 0.79 | 6.46 | 27600 | 4.54 | 1.78 | 27600 | 4.54 | 1.78
07/18/23 | Live | CARRIER | CARRIER | PERFORMANCE VS HP | Singlezone Ducted, Centrally Ducted | 212980222 |  | HRCU-A-CB | 38MURAQ30AB3* | Ducted Indoor Units | CAP**4321AL* | 58S(B,C)*B090M21**16 |  |  |  | 9 | 15.2 | 8.1 | 7.25 | FALSE | FALSE | FALSE |  | 69 | 78 | 79 | TRUE | Integrated | 150 | 1.When the unit power is on/in heating mode,and if the outdoor temperature drops below 3oC for 30 seconds,after running for 25mins, the base pan heater will be actived for 5 minutes. 2. In defrost mode and the outdoor temperature lower 1oC for 10 seconds the base pan heater will be actived and will be 5 mins delay inactive after defrost. | Integrated 24V control allows the system to automatically switch from heating with the heat pump ductless systems to the conventional, electric heat pump, or dual fuel heating system based on a preselected outdoor temperature (when paired with a 24V controlled third party thermostat). | Wi-fi/ Smart communication available when paired with qualifying third party 24V thermostats. | N/A | R410A | USA, Canada | 26170 | 3.36 | 2.28 | 30600 | 3.4 | 2.64 | 33440 | 3.4 | 2.88 | 28280 | 2.84 | 2.92 | 36280 | 2.83 | 3.76 | 32760 | 0.97 | 9.9 | 33400 | 3.2 | 3.06 | 33510 | 0.9 | 10.91 | 23000 | 0.82 | 8.22 | 23200 | 2.7 | 2.52 | 23560 | 0.76 | 9.09 | 16660 | 0.72 | 6.78 | 26400 | 4.16 | 1.86 | 26400 | 4.16 | 1.86
07/18/23 | Live | CARRIER | CARRIER | PERFORMANCE VS HP | Singlezone Ducted, Centrally Ducted | 212980233 |  | HRCU-A-CB | 38MURAQ30AB3* | Ducted Indoor Units | CNPV*3621AL* | 58S(B,C)*B090M21**16 |  |  |  | 9 | 14.5 | 7.8 | 7.2 | FALSE | FALSE | FALSE |  | 69 | 82 | 82 | TRUE | Integrated | 150 | 1.When the unit power is on/in heating mode,and if the outdoor temperature drops below 3oC for 30 seconds,after running for 25mins, the base pan heater will be actived for 5 minutes. 2. In defrost mode and the outdoor temperature lower 1oC for 10 seconds the base pan heater will be actived and will be 5 mins delay inactive after defrost. | Integrated 24V control allows the system to automatically switch from heating with the heat pump ductless systems to the conventional, electric heat pump, or dual fuel heating system based on a preselected outdoor temperature (when paired with a 24V controlled third party thermostat). | Wi-fi/ Smart communication available when paired with qualifying third party 24V thermostats. | N/A | R410A | USA, Canada | 25310 | 3.25 | 2.28 | 29600 | 3.29 | 2.64 | 32340 | 3.29 | 2.88 | 27280 | 2.83 | 2.83 | 34990 | 2.82 | 3.64 | 33550 | 1.04 | 9.45 | 34200 | 3.43 | 2.92 | 34310 | 0.97 | 10.37 | 23390 | 0.88 | 7.79 | 23600 | 2.91 | 2.38 | 23960 | 0.82 | 8.56 | 17800 | 0.81 | 6.44 | 28200 | 4.7 | 1.76 | 28200 | 4.7 | 1.76
07/18/23 | Live | CARRIER | CARRIER | PERFORMANCE VS HP | Singlezone Ducted, Centrally Ducted | 212979083 |  | HRCU-A-CB | 38MURAQ30AB3* | Ducted Indoor Units | CNPV*3621AL* | 58S(B,C)*B070M17**16 |  |  |  | 9 | 14.5 | 7.8 | 7.2 | FALSE | FALSE | FALSE |  | 68 | 81 | 81 | TRUE | Integrated | 150 | 1.When the unit power is on/in heating mode,and if the outdoor temperature drops below 3oC for 30 seconds,after running for 25mins, the base pan heater will be actived for 5 minutes. 2. In defrost mode and the outdoor temperature lower 1oC for 10 seconds the base pan heater will be actived and will be 5 mins delay inactive after defrost. | Integrated 24V control allows the system to automatically switch from heating with the heat pump ductless systems to the conventional, electric heat pump, or dual fuel heating system based on a preselected outdoor temperature (when paired with a 24V controlled third party thermostat). | Wi-fi/ Smart communication available when paired with qualifying third party 24V thermostats. | N/A | R410A | USA, Canada | 25310 | 3.25 | 2.28 | 29600 | 3.29 | 2.64 | 32340 | 3.29 | 2.88 | 27450 | 2.86 | 2.81 | 35210 | 2.85 | 3.62 | 33740 | 1.05 | 9.42 | 34400 | 3.45 | 2.92 | 34510 | 0.97 | 10.43 | 23390 | 0.88 | 7.79 | 23600 | 2.91 | 2.38 | 23960 | 0.82 | 8.56 | 17800 | 0.81 | 6.44 | 28200 | 4.7 | 1.76 | 28200 | 4.7 | 1.76
07/18/23 | Live | CARRIER | CARRIER | PERFORMANCE VS HP | Singlezone Ducted, Centrally Ducted | 212979095 |  | HRCU-A-CB | 38MURAQ30AB3* | Ducted Indoor Units | CNPV*4217AL* | 58S(B,C)*B070M17**16 |  |  |  | 9 | 15 | 8.1 | 7.25 | FALSE | FALSE | FALSE |  | 68 | 79 | 79 | TRUE | Integrated | 150 | 1.When the unit power is on/in heating mode,and if the outdoor temperature drops below 3oC for 30 seconds,after running for 25mins, the base pan heater will be actived for 5 minutes. 2. In defrost mode and the outdoor temperature lower 1oC for 10 seconds the base pan heater will be actived and will be 5 mins delay inactive after defrost. | Integrated 24V control allows the system to automatically switch from heating with the heat pump ductless systems to the conventional, electric heat pump, or dual fuel heating system based on a preselected outdoor temperature (when paired with a 24V controlled third party thermostat). | Wi-fi/ Smart communication available when paired with qualifying third party 24V thermostats. | N/A | R410A | USA, Canada | 25830 | 3.32 | 2.28 | 30200 | 3.36 | 2.63 | 33000 | 3.36 | 2.88 | 28110 | 2.85 | 2.89 | 36060 | 2.85 | 3.71 | 33550 | 1 | 9.83 | 34200 | 3.3 | 3.04 | 34310 | 0.93 | 10.81 | 23190 | 0.84 | 8.09 | 23400 | 2.77 | 2.48 | 23760 | 0.78 | 8.93 | 17170 | 0.76 | 6.62 | 27200 | 4.38 | 1.82 | 27200 | 4.38 | 1.82
07/18/23 | Live | CARRIER | CARRIER | PERFORMANCE VS HP | Singlezone Ducted, Centrally Ducted | 212979107 |  | HRCU-A-CB | 38MURAQ30AB3* | Ducted Indoor Units | CNPV*4221AL* | 58S(B,C)*B070M17**16 |  |  |  | 9 | 14.5 | 8 | 7.25 | FALSE | FALSE | FALSE |  | 68 | 79 | 80 | TRUE | Integrated | 150 | 1.When the unit power is on/in heating mode,and if the outdoor temperature drops below 3oC for 30 seconds,after running for 25mins, the base pan heater will be actived for 5 minutes. 2. In defrost mode and the outdoor temperature lower 1oC for 10 seconds the base pan heater will be actived and will be 5 mins delay inactive after defrost. | Integrated 24V control allows the system to automatically switch from heating with the heat pump ductless systems to the conventional, electric heat pump, or dual fuel heating system based on a preselected outdoor temperature (when paired with a 24V controlled third party thermostat). | Wi-fi/ Smart communication available when paired with qualifying third party 24V thermostats. | N/A | R410A | USA, Canada | 25660 | 3.3 | 2.28 | 30000 | 3.33 | 2.64 | 32780 | 3.34 | 2.88 | 27950 | 2.86 | 2.86 | 35850 | 2.86 | 3.67 | 33740 | 1.02 | 9.69 | 34400 | 3.36 | 3 | 34510 | 0.95 | 10.65 | 23390 | 0.86 | 7.97 | 23600 | 2.83 | 2.44 | 23960 | 0.8 | 8.78 | 17420 | 0.78 | 6.55 | 27600 | 4.49 | 1.8 | 27600 | 4.49 | 1.8
07/18/23 | Live | CARRIER | CARRIER | PERFORMANCE VS HP | Singlezone Ducted, Centrally Ducted | 212979421 |  | HRCU-A-CB | 38MURAQ30AB3* | Ducted Indoor Units | CAP**3621AL* | 58S(B,C)*B070M21**16 |  |  |  | 9 | 15 | 8.1 | 7.2 | FALSE | FALSE | FALSE |  | 68 | 82 | 82 | TRUE | Integrated | 150 | 1.When the unit power is on/in heating mode,and if the outdoor temperature drops below 3oC for 30 seconds,after running for 25mins, the base pan heater will be actived for 5 minutes. 2. In defrost mode and the outdoor temperature lower 1oC for 10 seconds the base pan heater will be actived and will be 5 mins delay inactive after defrost. | Integrated 24V control allows the system to automatically switch from heating with the heat pump ductless systems to the conventional, electric heat pump, or dual fuel heating system based on a preselected outdoor temperature (when paired with a 24V controlled third party thermostat). | Wi-fi/ Smart communication available when paired with qualifying third party 24V thermostats. | N/A | R410A | USA, Canada | 25480 | 3.28 | 2.28 | 29800 | 3.31 | 2.64 | 32560 | 3.31 | 2.88 | 27450 | 2.83 | 2.84 | 35210 | 2.83 | 3.65 | 33350 | 1.04 | 9.4 | 34000 | 3.41 | 2.92 | 34110 | 0.96 | 10.41 | 23190 | 0.87 | 7.81 | 23400 | 2.86 | 2.4 | 23760 | 0.81 | 8.6 | 17670 | 0.8 | 6.47 | 28000 | 4.61 | 1.78 | 28000 | 4.61 | 1.78
07/18/23 | Live | CARRIER | CARRIER | PERFORMANCE VS HP | Singlezone Ducted, Centrally Ducted | 212979431 |  | HRCU-A-CB | 38MURAQ30AB3* | Ducted Indoor Units | CAP**3721AL* | 58S(B,C)*B070M21**16 |  |  |  | 9 | 15.2 | 8.1 | 7.25 | FALSE | FALSE | FALSE |  | 69 | 78 | 79 | TRUE | Integrated | 150 | 1.When the unit power is on/in heating mode,and if the outdoor temperature drops below 3oC for 30 seconds,after running for 25mins, the base pan heater will be actived for 5 minutes. 2. In defrost mode and the outdoor temperature lower 1oC for 10 seconds the base pan heater will be actived and will be 5 mins delay inactive after defrost. | Integrated 24V control allows the system to automatically switch from heating with the heat pump ductless systems to the conventional, electric heat pump, or dual fuel heating system based on a preselected outdoor temperature (when paired with a 24V controlled third party thermostat). | Wi-fi/ Smart communication available when paired with qualifying third party 24V thermostats. | N/A | R410A | USA, Canada | 26000 | 3.34 | 2.28 | 30400 | 3.38 | 2.64 | 33220 | 3.38 | 2.88 | 28110 | 2.83 | 2.91 | 36060 | 2.83 | 3.73 | 32760 | 0.98 | 9.8 | 33400 | 3.24 | 3.02 | 33510 | 0.91 | 10.79 | 23000 | 0.83 | 8.12 | 23200 | 2.72 | 2.5 | 23560 | 0.77 | 8.97 | 16660 | 0.73 | 6.69 | 26400 | 4.21 | 1.84 | 26400 | 4.21 | 1.84
07/18/23 | Live | CARRIER | CARRIER | PERFORMANCE VS HP | Singlezone Ducted, Centrally Ducted | 212979441 |  | HRCU-A-CB | 38MURAQ30AB3* | Ducted Indoor Units | CAP**4221AL* | 58S(B,C)*B070M21**16 |  |  |  | 9 | 15.2 | 8.1 | 7.25 | FALSE | FALSE | FALSE |  | 68 | 80 | 80 | TRUE | Integrated | 150 | 1.When the unit power is on/in heating mode,and if the outdoor temperature drops below 3oC for 30 seconds,after running for 25mins, the base pan heater will be actived for 5 minutes. 2. In defrost mode and the outdoor temperature lower 1oC for 10 seconds the base pan heater will be actived and will be 5 mins delay inactive after defrost. | Integrated 24V control allows the system to automatically switch from heating with the heat pump ductless systems to the conventional, electric heat pump, or dual fuel heating system based on a preselected outdoor temperature (when paired with a 24V controlled third party thermostat). | Wi-fi/ Smart communication available when paired with qualifying third party 24V thermostats. | N/A | R410A | USA, Canada | 25480 | 3.28 | 2.28 | 29800 | 3.31 | 2.64 | 32560 | 3.31 | 2.88 | 27610 | 2.83 | 2.86 | 35420 | 2.82 | 3.68 | 33550 | 1.03 | 9.55 | 34200 | 3.39 | 2.96 | 34310 | 0.95 | 10.58 | 23190 | 0.85 | 8 | 23400 | 2.81 | 2.44 | 23760 | 0.8 | 8.7 | 17420 | 0.78 | 6.55 | 27600 | 4.49 | 1.8 | 27600 | 4.49 | 1.8
07/18/23 | Live | CARRIER | CARRIER | PERFORMANCE VS HP | Singlezone Ducted, Centrally Ducted | 212979451 |  | HRCU-A-CB | 38MURAQ30AB3* | Ducted Indoor Units | CAP**4224AL* | 58S(B,C)*B070M21**16 |  |  |  | 9 | 15.2 | 8.1 | 7.25 | FALSE | FALSE | FALSE |  | 68 | 80 | 80 | TRUE | Integrated | 150 | 1.When the unit power is on/in heating mode,and if the outdoor temperature drops below 3oC for 30 seconds,after running for 25mins, the base pan heater will be actived for 5 minutes. 2. In defrost mode and the outdoor temperature lower 1oC for 10 seconds the base pan heater will be actived and will be 5 mins delay inactive after defrost. | Integrated 24V control allows the system to automatically switch from heating with the heat pump ductless systems to the conventional, electric heat pump, or dual fuel heating system based on a preselected outdoor temperature (when paired with a 24V controlled third party thermostat). | Wi-fi/ Smart communication available when paired with qualifying third party 24V thermostats. | N/A | R410A | USA, Canada | 25480 | 3.28 | 2.28 | 29800 | 3.31 | 2.64 | 32560 | 3.31 | 2.88 | 27780 | 2.83 | 2.88 | 35630 | 2.83 | 3.69 | 33550 | 1.02 | 9.64 | 34200 | 3.36 | 2.98 | 34310 | 0.95 | 10.58 | 23190 | 0.85 | 8 | 23400 | 2.81 | 2.44 | 23760 | 0.8 | 8.7 | 17420 | 0.78 | 6.55 | 27600 | 4.49 | 1.8 | 27600 | 4.49 | 1.8
07/18/23 | Live | CARRIER | CARRIER | PERFORMANCE VS HP | Singlezone Ducted, Centrally Ducted | 212979461 |  | HRCU-A-CB | 38MURAQ30AB3* | Ducted Indoor Units | CAP**4321AL* | 58S(B,C)*B070M21**16 |  |  |  | 9 | 15.2 | 8.1 | 7.25 | FALSE | FALSE | FALSE |  | 69 | 78 | 79 | TRUE | Integrated | 150 | 1.When the unit power is on/in heating mode,and if the outdoor temperature drops below 3oC for 30 seconds,after running for 25mins, the base pan heater will be actived for 5 minutes. 2. In defrost mode and the outdoor temperature lower 1oC for 10 seconds the base pan heater will be actived and will be 5 mins delay inactive after defrost. | Integrated 24V control allows the system to automatically switch from heating with the heat pump ductless systems to the conventional, electric heat pump, or dual fuel heating system based on a preselected outdoor temperature (when paired with a 24V controlled third party thermostat). | Wi-fi/ Smart communication available when paired with qualifying third party 24V thermostats. | N/A | R410A | USA, Canada | 26000 | 3.34 | 2.28 | 30400 | 3.38 | 2.64 | 33220 | 3.38 | 2.88 | 28110 | 2.83 | 2.91 | 36060 | 2.83 | 3.73 | 32760 | 0.98 | 9.8 | 33400 | 3.24 | 3.02 | 33510 | 0.91 | 10.79 | 23000 | 0.83 | 8.12 | 23200 | 2.72 | 2.5 | 23560 | 0.77 | 8.97 | 16660 | 0.73 | 6.69 | 26400 | 4.21 | 1.84 | 26400 | 4.21 | 1.84
07/18/23 | Live | CARRIER | CARRIER | PERFORMANCE VS HP | Singlezone Ducted, Centrally Ducted | 212979471 |  | HRCU-A-CB | 38MURAQ30AB3* | Ducted Indoor Units | CNPV*3621AL* | 58S(B,C)*B070M21**16 |  |  |  | 9 | 14.5 | 7.8 | 7.15 | FALSE | FALSE | FALSE |  | 69 | 82 | 83 | TRUE | Integrated | 150 | 1.When the unit power is on/in heating mode,and if the outdoor temperature drops below 3oC for 30 seconds,after running for 25mins, the base pan heater will be actived for 5 minutes. 2. In defrost mode and the outdoor temperature lower 1oC for 10 seconds the base pan heater will be actived and will be 5 mins delay inactive after defrost. | Integrated 24V control allows the system to automatically switch from heating with the heat pump ductless systems to the conventional, electric heat pump, or dual fuel heating system based on a preselected outdoor temperature (when paired with a 24V controlled third party thermostat). | Wi-fi/ Smart communication available when paired with qualifying third party 24V thermostats. | N/A | R410A | USA, Canada | 25140 | 3.23 | 2.28 | 29400 | 3.27 | 2.63 | 32130 | 3.27 | 2.88 | 27110 | 2.82 | 2.82 | 34780 | 2.82 | 3.61 | 33550 | 1.06 | 9.28 | 34200 | 3.48 | 2.88 | 34310 | 0.98 | 10.26 | 23390 | 0.89 | 7.7 | 23600 | 2.93 | 2.36 | 23960 | 0.83 | 8.46 | 17920 | 0.82 | 6.4 | 28400 | 4.73 | 1.76 | 28400 | 4.73 | 1.76
07/18/23 | Live | CARRIER | CARRIER | PERFORMANCE VS HP | Singlezone Ducted, Centrally Ducted | 212979481 |  | HRCU-A-CB | 38MURAQ30AB3* | Ducted Indoor Units | CNPV*4221AL* | 58S(B,C)*B070M21**16 |  |  |  | 9 | 15 | 8 | 7.25 | FALSE | FALSE | FALSE |  | 68 | 81 | 81 | TRUE | Integrated | 150 | 1.When the unit power is on/in heating mode,and if the outdoor temperature drops below 3oC for 30 seconds,after running for 25mins, the base pan heater will be actived for 5 minutes. 2. In defrost mode and the outdoor temperature lower 1oC for 10 seconds the base pan heater will be actived and will be 5 mins delay inactive after defrost. | Integrated 24V control allows the system to automatically switch from heating with the heat pump ductless systems to the conventional, electric heat pump, or dual fuel heating system based on a preselected outdoor temperature (when paired with a 24V controlled third party thermostat). | Wi-fi/ Smart communication available when paired with qualifying third party 24V thermostats. | N/A | R410A | USA, Canada | 25480 | 3.28 | 2.28 | 29800 | 3.31 | 2.64 | 32560 | 3.31 | 2.88 | 27610 | 2.84 | 2.85 | 35420 | 2.84 | 3.66 | 33550 | 1.03 | 9.55 | 34200 | 3.39 | 2.96 | 34310 | 0.95 | 10.58 | 23190 | 0.86 | 7.9 | 23400 | 2.83 | 2.42 | 23760 | 0.8 | 8.7 | 17550 | 0.79 | 6.51 | 27800 | 4.58 | 1.78 | 27800 | 4.58 | 1.78
07/18/23 | Live | CARRIER | CARRIER | PERFORMANCE VS HP | Singlezone Ducted, Centrally Ducted | 212979677 |  | HRCU-A-CB | 38MURAQ30AB3* | Ducted Indoor Units | CAP**3617AL* | 58S(B,C)*B090M17**14 |  |  |  | 9 | 15 | 8.1 | 7.2 | FALSE | FALSE | FALSE |  | 68 | 82 | 82 | TRUE | Integrated | 150 | 1.When the unit power is on/in heating mode,and if the outdoor temperature drops below 3oC for 30 seconds,after running for 25mins, the base pan heater will be actived for 5 minutes. 2. In defrost mode and the outdoor temperature lower 1oC for 10 seconds the base pan heater will be actived and will be 5 mins delay inactive after defrost. | Integrated 24V control allows the system to automatically switch from heating with the heat pump ductless systems to the conventional, electric heat pump, or dual fuel heating system based on a preselected outdoor temperature (when paired with a 24V controlled third party thermostat). | Wi-fi/ Smart communication available when paired with qualifying third party 24V thermostats. | N/A | R410A | USA, Canada | 25310 | 3.25 | 2.28 | 29600 | 3.29 | 2.64 | 32340 | 3.29 | 2.88 | 27280 | 2.83 | 2.83 | 34990 | 2.82 | 3.64 | 33350 | 1.04 | 9.4 | 34000 | 3.44 | 2.9 | 34110 | 0.97 | 10.31 | 23190 | 0.87 | 7.81 | 23400 | 2.86 | 2.4 | 23760 | 0.81 | 8.6 | 17670 | 0.81 | 6.39 | 28000 | 4.66 | 1.76 | 28000 | 4.66 | 1.76
07/18/23 | Live | CARRIER | CARRIER | PERFORMANCE VS HP | Singlezone Ducted, Centrally Ducted | 212979689 |  | HRCU-A-CB | 38MURAQ30AB3* | Ducted Indoor Units | CAP**3621AL* | 58S(B,C)*B090M17**14 |  |  |  | 9 | 15 | 8.1 | 7.2 | FALSE | FALSE | FALSE |  | 68 | 82 | 82 | TRUE | Integrated | 150 | 1.When the unit power is on/in heating mode,and if the outdoor temperature drops below 3oC for 30 seconds,after running for 25mins, the base pan heater will be actived for 5 minutes. 2. In defrost mode and the outdoor temperature lower 1oC for 10 seconds the base pan heater will be actived and will be 5 mins delay inactive after defrost. | Integrated 24V control allows the system to automatically switch from heating with the heat pump ductless systems to the conventional, electric heat pump, or dual fuel heating system based on a preselected outdoor temperature (when paired with a 24V controlled third party thermostat). | Wi-fi/ Smart communication available when paired with qualifying third party 24V thermostats. | N/A | R410A | USA, Canada | 25480 | 3.28 | 2.28 | 29800 | 3.31 | 2.64 | 32560 | 3.31 | 2.88 | 27450 | 2.82 | 2.85 | 35210 | 2.82 | 3.66 | 33350 | 1.03 | 9.49 | 34000 | 3.39 | 2.94 | 34110 | 0.95 | 10.52 | 23190 | 0.87 | 7.81 | 23400 | 2.86 | 2.4 | 23760 | 0.81 | 8.6 | 17670 | 0.8 | 6.47 | 28000 | 4.61 | 1.78 | 28000 | 4.61 | 1.78
07/18/23 | Live | CARRIER | CARRIER | PERFORMANCE VS HP | Singlezone Ducted, Centrally Ducted | 212979701 |  | HRCU-A-CB | 38MURAQ30AB3* | Ducted Indoor Units | CAP**3717AL* | 58S(B,C)*B090M17**14 |  |  |  | 9 | 15 | 8.1 | 7.25 | FALSE | FALSE | FALSE |  | 68 | 78 | 78 | TRUE | Integrated | 150 | 1.When the unit power is on/in heating mode,and if the outdoor temperature drops below 3oC for 30 seconds,after running for 25mins, the base pan heater will be actived for 5 minutes. 2. In defrost mode and the outdoor temperature lower 1oC for 10 seconds the base pan heater will be actived and will be 5 mins delay inactive after defrost. | Integrated 24V control allows the system to automatically switch from heating with the heat pump ductless systems to the conventional, electric heat pump, or dual fuel heating system based on a preselected outdoor temperature (when paired with a 24V controlled third party thermostat). | Wi-fi/ Smart communication available when paired with qualifying third party 24V thermostats. | N/A | R410A | USA, Canada | 26000 | 3.34 | 2.28 | 30400 | 3.38 | 2.64 | 33220 | 3.38 | 2.88 | 28280 | 2.86 | 2.9 | 36280 | 2.86 | 3.72 | 33350 | 0.99 | 9.87 | 34000 | 3.28 | 3.04 | 34110 | 0.92 | 10.87 | 23190 | 0.83 | 8.19 | 23400 | 2.74 | 2.5 | 23760 | 0.78 | 8.93 | 16910 | 0.74 | 6.7 | 26800 | 4.27 | 1.84 | 26800 | 4.27 | 1.84
07/18/23 | Live | CARRIER | CARRIER | PERFORMANCE VS HP | Singlezone Ducted, Centrally Ducted | 212979713 |  | HRCU-A-CB | 38MURAQ30AB3* | Ducted Indoor Units | CAP**3721AL* | 58S(B,C)*B090M17**14 |  |  |  | 9 | 15.2 | 8.1 | 7.25 | FALSE | FALSE | FALSE |  | 69 | 79 | 79 | TRUE | Integrated | 150 | 1.When the unit power is on/in heating mode,and if the outdoor temperature drops below 3oC for 30 seconds,after running for 25mins, the base pan heater will be actived for 5 minutes. 2. In defrost mode and the outdoor temperature lower 1oC for 10 seconds the base pan heater will be actived and will be 5 mins delay inactive after defrost. | Integrated 24V control allows the system to automatically switch from heating with the heat pump ductless systems to the conventional, electric heat pump, or dual fuel heating system based on a preselected outdoor temperature (when paired with a 24V controlled third party thermostat). | Wi-fi/ Smart communication available when paired with qualifying third party 24V thermostats. | N/A | R410A | USA, Canada | 26000 | 3.34 | 2.28 | 30400 | 3.38 | 2.64 | 33220 | 3.38 | 2.88 | 27950 | 2.82 | 2.9 | 35850 | 2.82 | 3.73 | 32570 | 0.98 | 9.74 | 33200 | 3.22 | 3.02 | 33310 | 0.91 | 10.73 | 23000 | 0.83 | 8.12 | 23200 | 2.72 | 2.5 | 23560 | 0.77 | 8.97 | 16660 | 0.73 | 6.69 | 26400 | 4.21 | 1.84 | 26400 | 4.21 | 1.84
07/18/23 | Live | CARRIER | CARRIER | PERFORMANCE VS HP | Singlezone Ducted, Centrally Ducted | 212978576 |  | HRCU-A-CB | 38MURAQ30AB3* | Ducted Indoor Units | CNPV*3617AL* | 58S(B,C)*B070M17**12 |  |  |  | 9 | 14.5 | 7.8 | 7.15 | FALSE | FALSE | FALSE |  | 69 | 82 | 83 | TRUE | Integrated | 150 | 1.When the unit power is on/in heating mode,and if the outdoor temperature drops below 3oC for 30 seconds,after running for 25mins, the base pan heater will be actived for 5 minutes. 2. In defrost mode and the outdoor temperature lower 1oC for 10 seconds the base pan heater will be actived and will be 5 mins delay inactive after defrost. | Integrated 24V control allows the system to automatically switch from heating with the heat pump ductless systems to the conventional, electric heat pump, or dual fuel heating system based on a preselected outdoor temperature (when paired with a 24V controlled third party thermostat). | Wi-fi/ Smart communication available when paired with qualifying third party 24V thermostats. | N/A | R410A | USA, Canada | 25140 | 3.23 | 2.28 | 29400 | 3.27 | 2.63 | 32130 | 3.27 | 2.88 | 27280 | 2.84 | 2.82 | 34990 | 2.84 | 3.61 | 33550 | 1.05 | 9.36 | 34200 | 3.46 | 2.9 | 34310 | 0.97 | 10.37 | 23390 | 0.88 | 7.79 | 23600 | 2.91 | 2.38 | 23960 | 0.82 | 8.56 | 17920 | 0.82 | 6.4 | 28400 | 4.73 | 1.76 | 28400 | 4.73 | 1.76
07/18/23 | Live | CARRIER | CARRIER | PERFORMANCE VS HP | Singlezone Ducted, Centrally Ducted | 212978587 |  | HRCU-A-CB | 38MURAQ30AB3* | Ducted Indoor Units | CNPV*3621AL* | 58S(B,C)*B070M17**12 |  |  |  | 9 | 14.5 | 7.8 | 7.15 | FALSE | FALSE | FALSE |  | 69 | 82 | 83 | TRUE | Integrated | 150 | 1.When the unit power is on/in heating mode,and if the outdoor temperature drops below 3oC for 30 seconds,after running for 25mins, the base pan heater will be actived for 5 minutes. 2. In defrost mode and the outdoor temperature lower 1oC for 10 seconds the base pan heater will be actived and will be 5 mins delay inactive after defrost. | Integrated 24V control allows the system to automatically switch from heating with the heat pump ductless systems to the conventional, electric heat pump, or dual fuel heating system based on a preselected outdoor temperature (when paired with a 24V controlled third party thermostat). | Wi-fi/ Smart communication available when paired with qualifying third party 24V thermostats. | N/A | R410A | USA, Canada | 25140 | 3.23 | 2.28 | 29400 | 3.27 | 2.63 | 32130 | 3.27 | 2.88 | 27280 | 2.84 | 2.82 | 34990 | 2.84 | 3.61 | 33550 | 1.05 | 9.36 | 34200 | 3.46 | 2.9 | 34310 | 0.97 | 10.37 | 23390 | 0.88 | 7.79 | 23600 | 2.91 | 2.38 | 23960 | 0.82 | 8.56 | 17920 | 0.82 | 6.4 | 28400 | 4.73 | 1.76 | 28400 | 4.73 | 1.76
07/18/23 | Live | CARRIER | CARRIER | PERFORMANCE VS HP | Singlezone Ducted, Centrally Ducted | 212978598 |  | HRCU-A-CB | 38MURAQ30AB3* | Ducted Indoor Units | CNPV*4217AL* | 58S(B,C)*B070M17**12 |  |  |  | 9 | 15.2 | 8.1 | 7.25 | FALSE | FALSE | FALSE |  | 68 | 79 | 80 | TRUE | Integrated | 150 | 1.When the unit power is on/in heating mode,and if the outdoor temperature drops below 3oC for 30 seconds,after running for 25mins, the base pan heater will be actived for 5 minutes. 2. In defrost mode and the outdoor temperature lower 1oC for 10 seconds the base pan heater will be actived and will be 5 mins delay inactive after defrost. | Integrated 24V control allows the system to automatically switch from heating with the heat pump ductless systems to the conventional, electric heat pump, or dual fuel heating system based on a preselected outdoor temperature (when paired with a 24V controlled third party thermostat). | Wi-fi/ Smart communication available when paired with qualifying third party 24V thermostats. | N/A | R410A | USA, Canada | 25660 | 3.3 | 2.28 | 30000 | 3.33 | 2.64 | 32780 | 3.34 | 2.88 | 27780 | 2.82 | 2.89 | 35630 | 2.82 | 3.7 | 33350 | 1.01 | 9.68 | 34000 | 3.32 | 3 | 34110 | 0.93 | 10.75 | 23190 | 0.85 | 8 | 23400 | 2.79 | 2.46 | 23760 | 0.79 | 8.81 | 17170 | 0.76 | 6.62 | 27200 | 4.38 | 1.82 | 27200 | 4.38 | 1.82
07/18/23 | Live | CARRIER | CARRIER | PERFORMANCE VS HP | Singlezone Ducted, Centrally Ducted | 212978609 |  | HRCU-A-CB | 38MURAQ30AB3* | Ducted Indoor Units | CNPV*4221AL* | 58S(B,C)*B070M17**12 |  |  |  | 9 | 15 | 8 | 7.25 | FALSE | FALSE | FALSE |  | 68 | 81 | 81 | TRUE | Integrated | 150 | 1.When the unit power is on/in heating mode,and if the outdoor temperature drops below 3oC for 30 seconds,after running for 25mins, the base pan heater will be actived for 5 minutes. 2. In defrost mode and the outdoor temperature lower 1oC for 10 seconds the base pan heater will be actived and will be 5 mins delay inactive after defrost. | Integrated 24V control allows the system to automatically switch from heating with the heat pump ductless systems to the conventional, electric heat pump, or dual fuel heating system based on a preselected outdoor temperature (when paired with a 24V controlled third party thermostat). | Wi-fi/ Smart communication available when paired with qualifying third party 24V thermostats. | N/A | R410A | USA, Canada | 25480 | 3.28 | 2.28 | 29800 | 3.31 | 2.64 | 32560 | 3.31 | 2.88 | 27610 | 2.83 | 2.86 | 35420 | 2.82 | 3.68 | 33550 | 1.03 | 9.55 | 34200 | 3.39 | 2.96 | 34310 | 0.95 | 10.58 | 23190 | 0.86 | 7.9 | 23400 | 2.83 | 2.42 | 23760 | 0.8 | 8.7 | 17550 | 0.78 | 6.59 | 27800 | 4.53 | 1.8 | 27800 | 4.53 | 1.8
07/18/23 | Live | CARRIER | CARRIER | PERFORMANCE VS HP | Singlezone Ducted, Centrally Ducted | 212978975 |  | HRCU-A-CB | 38MURAQ30AB3* | Ducted Indoor Units | CAP**3017AL* | 58S(B,C)*B070M17**16 |  |  |  | 9 | 14.5 | 8.1 | 7.15 | FALSE | FALSE | FALSE |  | 68 | 82 | 82 | TRUE | Integrated | 150 | 1.When the unit power is on/in heating mode,and if the outdoor temperature drops below 3oC for 30 seconds,after running for 25mins, the base pan heater will be actived for 5 minutes. 2. In defrost mode and the outdoor temperature lower 1oC for 10 seconds the base pan heater will be actived and will be 5 mins delay inactive after defrost. | Integrated 24V control allows the system to automatically switch from heating with the heat pump ductless systems to the conventional, electric heat pump, or dual fuel heating system based on a preselected outdoor temperature (when paired with a 24V controlled third party thermostat). | Wi-fi/ Smart communication available when paired with qualifying third party 24V thermostats. | N/A | R410A | USA, Canada | 25310 | 3.25 | 2.28 | 29600 | 3.29 | 2.64 | 32340 | 3.29 | 2.88 | 27280 | 2.84 | 2.82 | 34990 | 2.84 | 3.61 | 33740 | 1.05 | 9.42 | 34400 | 3.45 | 2.92 | 34510 | 0.97 | 10.43 | 23390 | 0.89 | 7.7 | 23600 | 2.93 | 2.36 | 23960 | 0.83 | 8.46 | 17920 | 0.82 | 6.4 | 28400 | 4.73 | 1.76 | 28400 | 4.73 | 1.76
07/18/23 | Live | CARRIER | CARRIER | PERFORMANCE VS HP | Singlezone Ducted, Centrally Ducted | 212978987 |  | HRCU-A-CB | 38MURAQ30AB3* | Ducted Indoor Units | CAP**3617AL* | 58S(B,C)*B070M17**16 |  |  |  | 9 | 14.5 | 8.1 | 7.2 | FALSE | FALSE | FALSE |  | 68 | 81 | 81 | TRUE | Integrated | 150 | 1.When the unit power is on/in heating mode,and if the outdoor temperature drops below 3oC for 30 seconds,after running for 25mins, the base pan heater will be actived for 5 minutes. 2. In defrost mode and the outdoor temperature lower 1oC for 10 seconds the base pan heater will be actived and will be 5 mins delay inactive after defrost. | Integrated 24V control allows the system to automatically switch from heating with the heat pump ductless systems to the conventional, electric heat pump, or dual fuel heating system based on a preselected outdoor temperature (when paired with a 24V controlled third party thermostat). | Wi-fi/ Smart communication available when paired with qualifying third party 24V thermostats. | N/A | R410A | USA, Canada | 25480 | 3.28 | 2.28 | 29800 | 3.31 | 2.64 | 32560 | 3.31 | 2.88 | 27610 | 2.85 | 2.84 | 35420 | 2.85 | 3.64 | 33740 | 1.04 | 9.51 | 34400 | 3.43 | 2.94 | 34510 | 0.96 | 10.54 | 23390 | 0.88 | 7.79 | 23600 | 2.88 | 2.4 | 23960 | 0.82 | 8.56 | 17670 | 0.8 | 6.47 | 28000 | 4.61 | 1.78 | 28000 | 4.61 | 1.78
07/18/23 | Live | CARRIER | CARRIER | PERFORMANCE VS HP | Singlezone Ducted, Centrally Ducted | 212978999 |  | HRCU-A-CB | 38MURAQ30AB3* | Ducted Indoor Units | CAP**3621AL* | 58S(B,C)*B070M17**16 |  |  |  | 9 | 15 | 8.1 | 7.2 | FALSE | FALSE | FALSE |  | 68 | 81 | 81 | TRUE | Integrated | 150 | 1.When the unit power is on/in heating mode,and if the outdoor temperature drops below 3oC for 30 seconds,after running for 25mins, the base pan heater will be actived for 5 minutes. 2. In defrost mode and the outdoor temperature lower 1oC for 10 seconds the base pan heater will be actived and will be 5 mins delay inactive after defrost. | Integrated 24V control allows the system to automatically switch from heating with the heat pump ductless systems to the conventional, electric heat pump, or dual fuel heating system based on a preselected outdoor temperature (when paired with a 24V controlled third party thermostat). | Wi-fi/ Smart communication available when paired with qualifying third party 24V thermostats. | N/A | R410A | USA, Canada | 25480 | 3.28 | 2.28 | 29800 | 3.31 | 2.64 | 32560 | 3.31 | 2.88 | 27780 | 2.84 | 2.87 | 35630 | 2.84 | 3.68 | 33740 | 1.03 | 9.6 | 34400 | 3.41 | 2.96 | 34510 | 0.96 | 10.54 | 23390 | 0.88 | 7.79 | 23600 | 2.88 | 2.4 | 23960 | 0.82 | 8.56 | 17670 | 0.8 | 6.47 | 28000 | 4.61 | 1.78 | 28000 | 4.61 | 1.78
07/18/23 | Live | CARRIER | CARRIER | PERFORMANCE VS HP | Singlezone Ducted, Centrally Ducted | 212979011 |  | HRCU-A-CB | 38MURAQ30AB3* | Ducted Indoor Units | CAP**3717AL* | 58S(B,C)*B070M17**16 |  |  |  | 9 | 15 | 8.1 | 7.25 | FALSE | FALSE | FALSE |  | 68 | 78 | 78 | TRUE | Integrated | 150 | 1.When the unit power is on/in heating mode,and if the outdoor temperature drops below 3oC for 30 seconds,after running for 25mins, the base pan heater will be actived for 5 minutes. 2. In defrost mode and the outdoor temperature lower 1oC for 10 seconds the base pan heater will be actived and will be 5 mins delay inactive after defrost. | Integrated 24V control allows the system to automatically switch from heating with the heat pump ductless systems to the conventional, electric heat pump, or dual fuel heating system based on a preselected outdoor temperature (when paired with a 24V controlled third party thermostat). | Wi-fi/ Smart communication available when paired with qualifying third party 24V thermostats. | N/A | R410A | USA, Canada | 26000 | 3.34 | 2.28 | 30400 | 3.38 | 2.64 | 33220 | 3.38 | 2.88 | 28110 | 2.85 | 2.89 | 36060 | 2.85 | 3.71 | 33350 | 1 | 9.77 | 34000 | 3.3 | 3.02 | 34110 | 0.93 | 10.75 | 23190 | 0.84 | 8.09 | 23400 | 2.77 | 2.48 | 23760 | 0.78 | 8.93 | 16910 | 0.74 | 6.7 | 26800 | 4.27 | 1.84 | 26800 | 4.27 | 1.84
07/18/23 | Live | CARRIER | CARRIER | PERFORMANCE VS HP | Singlezone Ducted, Centrally Ducted | 212979023 |  | HRCU-A-CB | 38MURAQ30AB3* | Ducted Indoor Units | CAP**3721AL* | 58S(B,C)*B070M17**16 |  |  |  | 9 | 15 | 8.5 | 7.25 | FALSE | FALSE | FALSE |  | 69 | 78 | 78 | TRUE | Integrated | 150 | 1.When the unit power is on/in heating mode,and if the outdoor temperature drops below 3oC for 30 seconds,after running for 25mins, the base pan heater will be actived for 5 minutes. 2. In defrost mode and the outdoor temperature lower 1oC for 10 seconds the base pan heater will be actived and will be 5 mins delay inactive after defrost. | Integrated 24V control allows the system to automatically switch from heating with the heat pump ductless systems to the conventional, electric heat pump, or dual fuel heating system based on a preselected outdoor temperature (when paired with a 24V controlled third party thermostat). | Wi-fi/ Smart communication available when paired with qualifying third party 24V thermostats. | N/A | R410A | USA, Canada | 26170 | 3.36 | 2.28 | 30600 | 3.4 | 2.64 | 33440 | 3.4 | 2.88 | 28450 | 2.85 | 2.93 | 36490 | 2.85 | 3.75 | 32960 | 0.97 | 9.96 | 33600 | 3.2 | 3.08 | 33710 | 0.9 | 10.98 | 23000 | 0.82 | 8.22 | 23200 | 2.7 | 2.52 | 23560 | 0.76 | 9.09 | 16660 | 0.72 | 6.78 | 26400 | 4.16 | 1.86 | 26400 | 4.16 | 1.86
07/18/23 | Live | CARRIER | CARRIER | PERFORMANCE VS HP | Singlezone Ducted, Centrally Ducted | 212979035 |  | HRCU-A-CB | 38MURAQ30AB3* | Ducted Indoor Units | CAP**4221AL* | 58S(B,C)*B070M17**16 |  |  |  | 9 | 15 | 8.1 | 7.25 | FALSE | FALSE | FALSE |  | 69 | 80 | 80 | TRUE | Integrated | 150 | 1.When the unit power is on/in heating mode,and if the outdoor temperature drops below 3oC for 30 seconds,after running for 25mins, the base pan heater will be actived for 5 minutes. 2. In defrost mode and the outdoor temperature lower 1oC for 10 seconds the base pan heater will be actived and will be 5 mins delay inactive after defrost. | Integrated 24V control allows the system to automatically switch from heating with the heat pump ductless systems to the conventional, electric heat pump, or dual fuel heating system based on a preselected outdoor temperature (when paired with a 24V controlled third party thermostat). | Wi-fi/ Smart communication available when paired with qualifying third party 24V thermostats. | N/A | R410A | USA, Canada | 25660 | 3.3 | 2.28 | 30000 | 3.33 | 2.64 | 32780 | 3.34 | 2.88 | 27950 | 2.85 | 2.87 | 35850 | 2.85 | 3.69 | 33550 | 1.01 | 9.74 | 34200 | 3.34 | 3 | 34310 | 0.94 | 10.7 | 23390 | 0.86 | 7.97 | 23600 | 2.83 | 2.44 | 23960 | 0.8 | 8.78 | 17420 | 0.78 | 6.55 | 27600 | 4.49 | 1.8 | 27600 | 4.49 | 1.8
07/18/23 | Live | CARRIER | CARRIER | PERFORMANCE VS HP | Singlezone Ducted, Centrally Ducted | 212979047 |  | HRCU-A-CB | 38MURAQ30AB3* | Ducted Indoor Units | CAP**4321AL* | 58S(B,C)*B070M17**16 |  |  |  | 9 | 15.2 | 8.5 | 7.25 | FALSE | FALSE | FALSE |  | 69 | 78 | 78 | TRUE | Integrated | 150 | 1.When the unit power is on/in heating mode,and if the outdoor temperature drops below 3oC for 30 seconds,after running for 25mins, the base pan heater will be actived for 5 minutes. 2. In defrost mode and the outdoor temperature lower 1oC for 10 seconds the base pan heater will be actived and will be 5 mins delay inactive after defrost. | Integrated 24V control allows the system to automatically switch from heating with the heat pump ductless systems to the conventional, electric heat pump, or dual fuel heating system based on a preselected outdoor temperature (when paired with a 24V controlled third party thermostat). | Wi-fi/ Smart communication available when paired with qualifying third party 24V thermostats. | N/A | R410A | USA, Canada | 26170 | 3.36 | 2.28 | 30600 | 3.4 | 2.64 | 33440 | 3.4 | 2.88 | 28450 | 2.85 | 2.93 | 36490 | 2.85 | 3.75 | 32960 | 0.97 | 9.96 | 33600 | 3.2 | 3.08 | 33710 | 0.9 | 10.98 | 23000 | 0.82 | 8.22 | 23200 | 2.7 | 2.52 | 23560 | 0.76 | 9.09 | 16660 | 0.72 | 6.78 | 26400 | 4.16 | 1.86 | 26400 | 4.16 | 1.86
07/18/23 | Live | CARRIER | CARRIER | PERFORMANCE VS HP | Singlezone Ducted, Centrally Ducted | 212979059 |  | HRCU-A-CB | 38MURAQ30AB3* | Ducted Indoor Units | CNPV*3017AL* | 58S(B,C)*B070M17**16 |  |  |  | 9 | 14.5 | 7.8 | 7.15 | FALSE | FALSE | FALSE |  | 69 | 82 | 82 | TRUE | Integrated | 150 | 1.When the unit power is on/in heating mode,and if the outdoor temperature drops below 3oC for 30 seconds,after running for 25mins, the base pan heater will be actived for 5 minutes. 2. In defrost mode and the outdoor temperature lower 1oC for 10 seconds the base pan heater will be actived and will be 5 mins delay inactive after defrost. | Integrated 24V control allows the system to automatically switch from heating with the heat pump ductless systems to the conventional, electric heat pump, or dual fuel heating system based on a preselected outdoor temperature (when paired with a 24V controlled third party thermostat). | Wi-fi/ Smart communication available when paired with qualifying third party 24V thermostats. | N/A | R410A | USA, Canada | 25310 | 3.25 | 2.28 | 29600 | 3.29 | 2.64 | 32340 | 3.29 | 2.88 | 27280 | 2.84 | 2.82 | 34990 | 2.84 | 3.61 | 33550 | 1.04 | 9.45 | 34200 | 3.43 | 2.92 | 34310 | 0.97 | 10.37 | 23390 | 0.88 | 7.79 | 23600 | 2.91 | 2.38 | 23960 | 0.82 | 8.56 | 17800 | 0.81 | 6.44 | 28200 | 4.7 | 1.76 | 28200 | 4.7 | 1.76
07/18/23 | Live | CARRIER | CARRIER | PERFORMANCE VS HP | Singlezone Ducted, Centrally Ducted | 212979071 |  | HRCU-A-CB | 38MURAQ30AB3* | Ducted Indoor Units | CNPV*3617AL* | 58S(B,C)*B070M17**16 |  |  |  | 9 | 14.5 | 7.8 | 7.15 | FALSE | FALSE | FALSE |  | 69 | 82 | 82 | TRUE | Integrated | 150 | 1.When the unit power is on/in heating mode,and if the outdoor temperature drops below 3oC for 30 seconds,after running for 25mins, the base pan heater will be actived for 5 minutes. 2. In defrost mode and the outdoor temperature lower 1oC for 10 seconds the base pan heater will be actived and will be 5 mins delay inactive after defrost. | Integrated 24V control allows the system to automatically switch from heating with the heat pump ductless systems to the conventional, electric heat pump, or dual fuel heating system based on a preselected outdoor temperature (when paired with a 24V controlled third party thermostat). | Wi-fi/ Smart communication available when paired with qualifying third party 24V thermostats. | N/A | R410A | USA, Canada | 25310 | 3.25 | 2.28 | 29600 | 3.29 | 2.64 | 32340 | 3.29 | 2.88 | 27280 | 2.84 | 2.82 | 34990 | 2.84 | 3.61 | 33550 | 1.04 | 9.45 | 34200 | 3.43 | 2.92 | 34310 | 0.97 | 10.37 | 23390 | 0.88 | 7.79 | 23600 | 2.91 | 2.38 | 23960 | 0.82 | 8.56 | 17800 | 0.81 | 6.44 | 28200 | 4.7 | 1.76 | 28200 | 4.7 | 1.76
07/18/23 | Live | CARRIER | CARRIER | PERFORMANCE VS HP | Singlezone Ducted, Centrally Ducted | 212978006 |  | HRCU-A-CB | 38MURAQ30AB3* | Ducted Indoor Units | CAP**3617AL* | 58S(B,C)*B070M14**12 |  |  |  | 9 | 15 | 8.1 | 7.15 | FALSE | FALSE | FALSE |  | 68 | 82 | 82 | TRUE | Integrated | 150 | 1.When the unit power is on/in heating mode,and if the outdoor temperature drops below 3oC for 30 seconds,after running for 25mins, the base pan heater will be actived for 5 minutes. 2. In defrost mode and the outdoor temperature lower 1oC for 10 seconds the base pan heater will be actived and will be 5 mins delay inactive after defrost. | Integrated 24V control allows the system to automatically switch from heating with the heat pump ductless systems to the conventional, electric heat pump, or dual fuel heating system based on a preselected outdoor temperature (when paired with a 24V controlled third party thermostat). | Wi-fi/ Smart communication available when paired with qualifying third party 24V thermostats. | N/A | R410A | USA, Canada | 25140 | 3.23 | 2.28 | 29400 | 3.27 | 2.63 | 32130 | 3.27 | 2.88 | 27110 | 2.82 | 2.82 | 34780 | 2.82 | 3.61 | 33350 | 1.05 | 9.31 | 34000 | 3.46 | 2.88 | 34110 | 0.97 | 10.31 | 23190 | 0.87 | 7.81 | 23400 | 2.88 | 2.38 | 23760 | 0.82 | 8.49 | 17800 | 0.81 | 6.44 | 28200 | 4.7 | 1.76 | 28200 | 4.7 | 1.76
07/18/23 | Live | CARRIER | CARRIER | PERFORMANCE VS HP | Singlezone Ducted, Centrally Ducted | 212978018 |  | HRCU-A-CB | 38MURAQ30AB3* | Ducted Indoor Units | CAP**3717AL* | 58S(B,C)*B070M14**12 |  |  |  | 9 | 15 | 8.1 | 7.25 | FALSE | FALSE | FALSE |  | 69 | 79 | 79 | TRUE | Integrated | 150 | 1.When the unit power is on/in heating mode,and if the outdoor temperature drops below 3oC for 30 seconds,after running for 25mins, the base pan heater will be actived for 5 minutes. 2. In defrost mode and the outdoor temperature lower 1oC for 10 seconds the base pan heater will be actived and will be 5 mins delay inactive after defrost. | Integrated 24V control allows the system to automatically switch from heating with the heat pump ductless systems to the conventional, electric heat pump, or dual fuel heating system based on a preselected outdoor temperature (when paired with a 24V controlled third party thermostat). | Wi-fi/ Smart communication available when paired with qualifying third party 24V thermostats. | N/A | R410A | USA, Canada | 25830 | 3.32 | 2.28 | 30200 | 3.36 | 2.63 | 33000 | 3.36 | 2.88 | 28110 | 2.85 | 2.89 | 36060 | 2.85 | 3.71 | 33160 | 1 | 9.72 | 33800 | 3.28 | 3.02 | 33910 | 0.92 | 10.8 | 23190 | 0.84 | 8.09 | 23400 | 2.77 | 2.48 | 23760 | 0.78 | 8.93 | 16910 | 0.74 | 6.7 | 26800 | 4.27 | 1.84 | 26800 | 4.27 | 1.84
07/18/23 | Live | CARRIER | CARRIER | PERFORMANCE VS HP | Singlezone Ducted, Centrally Ducted | 212978030 |  | HRCU-A-CB | 38MURAQ30AB3* | Ducted Indoor Units | CNPV*3014AL* | 58S(B,C)*B070M14**12 |  |  |  | 9 | 14.5 | 7.8 | 7.15 | FALSE | FALSE | FALSE |  | 69 | 82 | 83 | TRUE | Integrated | 150 | 1.When the unit power is on/in heating mode,and if the outdoor temperature drops below 3oC for 30 seconds,after running for 25mins, the base pan heater will be actived for 5 minutes. 2. In defrost mode and the outdoor temperature lower 1oC for 10 seconds the base pan heater will be actived and will be 5 mins delay inactive after defrost. | Integrated 24V control allows the system to automatically switch from heating with the heat pump ductless systems to the conventional, electric heat pump, or dual fuel heating system based on a preselected outdoor temperature (when paired with a 24V controlled third party thermostat). | Wi-fi/ Smart communication available when paired with qualifying third party 24V thermostats. | N/A | R410A | USA, Canada | 25140 | 3.23 | 2.28 | 29400 | 3.27 | 2.63 | 32130 | 3.27 | 2.88 | 27110 | 2.84 | 2.8 | 34780 | 2.84 | 3.59 | 33550 | 1.06 | 9.28 | 34200 | 3.48 | 2.88 | 34310 | 0.98 | 10.26 | 23390 | 0.89 | 7.7 | 23600 | 2.93 | 2.36 | 23960 | 0.83 | 8.46 | 17920 | 0.82 | 6.4 | 28400 | 4.73 | 1.76 | 28400 | 4.73 | 1.76
07/18/23 | Live | CARRIER | CARRIER | PERFORMANCE VS HP | Singlezone Ducted, Centrally Ducted | 212978042 |  | HRCU-A-CB | 38MURAQ30AB3* | Ducted Indoor Units | CNPV*3017AL* | 58S(B,C)*B070M14**12 |  |  |  | 9 | 14.5 | 7.8 | 7.15 | FALSE | FALSE | FALSE |  | 69 | 82 | 82 | TRUE | Integrated | 150 | 1.When the unit power is on/in heating mode,and if the outdoor temperature drops below 3oC for 30 seconds,after running for 25mins, the base pan heater will be actived for 5 minutes. 2. In defrost mode and the outdoor temperature lower 1oC for 10 seconds the base pan heater will be actived and will be 5 mins delay inactive after defrost. | Integrated 24V control allows the system to automatically switch from heating with the heat pump ductless systems to the conventional, electric heat pump, or dual fuel heating system based on a preselected outdoor temperature (when paired with a 24V controlled third party thermostat). | Wi-fi/ Smart communication available when paired with qualifying third party 24V thermostats. | N/A | R410A | USA, Canada | 25310 | 3.25 | 2.28 | 29600 | 3.29 | 2.64 | 32340 | 3.29 | 2.88 | 27280 | 2.84 | 2.82 | 34990 | 2.84 | 3.61 | 33550 | 1.05 | 9.36 | 34200 | 3.46 | 2.9 | 34310 | 0.97 | 10.37 | 23390 | 0.88 | 7.79 | 23600 | 2.91 | 2.38 | 23960 | 0.82 | 8.56 | 17800 | 0.81 | 6.44 | 28200 | 4.7 | 1.76 | 28200 | 4.7 | 1.76
07/18/23 | Live | CARRIER | CARRIER | PERFORMANCE VS HP | Singlezone Ducted, Centrally Ducted | 212978054 |  | HRCU-A-CB | 38MURAQ30AB3* | Ducted Indoor Units | CNPV*3617AL* | 58S(B,C)*B070M14**12 |  |  |  | 9 | 14.5 | 7.8 | 7.15 | FALSE | FALSE | FALSE |  | 69 | 82 | 82 | TRUE | Integrated | 150 | 1.When the unit power is on/in heating mode,and if the outdoor temperature drops below 3oC for 30 seconds,after running for 25mins, the base pan heater will be actived for 5 minutes. 2. In defrost mode and the outdoor temperature lower 1oC for 10 seconds the base pan heater will be actived and will be 5 mins delay inactive after defrost. | Integrated 24V control allows the system to automatically switch from heating with the heat pump ductless systems to the conventional, electric heat pump, or dual fuel heating system based on a preselected outdoor temperature (when paired with a 24V controlled third party thermostat). | Wi-fi/ Smart communication available when paired with qualifying third party 24V thermostats. | N/A | R410A | USA, Canada | 25310 | 3.25 | 2.28 | 29600 | 3.29 | 2.64 | 32340 | 3.29 | 2.88 | 27280 | 2.84 | 2.82 | 34990 | 2.84 | 3.61 | 33550 | 1.05 | 9.36 | 34200 | 3.46 | 2.9 | 34310 | 0.97 | 10.37 | 23390 | 0.88 | 7.79 | 23600 | 2.91 | 2.38 | 23960 | 0.82 | 8.56 | 17800 | 0.81 | 6.44 | 28200 | 4.7 | 1.76 | 28200 | 4.7 | 1.76
07/18/23 | Live | CARRIER | CARRIER | PERFORMANCE VS HP | Singlezone Ducted, Centrally Ducted | 212978066 |  | HRCU-A-CB | 38MURAQ30AB3* | Ducted Indoor Units | CNPV*4217AL* | 58S(B,C)*B070M14**12 |  |  |  | 9 | 15.2 | 8.1 | 7.25 | FALSE | FALSE | FALSE |  | 68 | 79 | 80 | TRUE | Integrated | 150 | 1.When the unit power is on/in heating mode,and if the outdoor temperature drops below 3oC for 30 seconds,after running for 25mins, the base pan heater will be actived for 5 minutes. 2. In defrost mode and the outdoor temperature lower 1oC for 10 seconds the base pan heater will be actived and will be 5 mins delay inactive after defrost. | Integrated 24V control allows the system to automatically switch from heating with the heat pump ductless systems to the conventional, electric heat pump, or dual fuel heating system based on a preselected outdoor temperature (when paired with a 24V controlled third party thermostat). | Wi-fi/ Smart communication available when paired with qualifying third party 24V thermostats. | N/A | R410A | USA, Canada | 25480 | 3.28 | 2.28 | 29800 | 3.31 | 2.64 | 32560 | 3.31 | 2.88 | 27610 | 2.83 | 2.86 | 35420 | 2.82 | 3.68 | 33350 | 1.02 | 9.58 | 34000 | 3.37 | 2.96 | 34110 | 0.95 | 10.52 | 23190 | 0.85 | 8 | 23400 | 2.79 | 2.46 | 23760 | 0.79 | 8.81 | 17170 | 0.76 | 6.62 | 27200 | 4.38 | 1.82 | 27200 | 4.38 | 1.82
07/18/23 | Live | CARRIER | CARRIER | PERFORMANCE VS HP | Singlezone Ducted, Centrally Ducted | 212978499 |  | HRCU-A-CB | 38MURAQ30AB3* | Ducted Indoor Units | CAP**3617AL* | 58S(B,C)*B070M17**12 |  |  |  | 9 | 15 | 8.1 | 7.2 | FALSE | FALSE | FALSE |  | 68 | 82 | 82 | TRUE | Integrated | 150 | 1.When the unit power is on/in heating mode,and if the outdoor temperature drops below 3oC for 30 seconds,after running for 25mins, the base pan heater will be actived for 5 minutes. 2. In defrost mode and the outdoor temperature lower 1oC for 10 seconds the base pan heater will be actived and will be 5 mins delay inactive after defrost. | Integrated 24V control allows the system to automatically switch from heating with the heat pump ductless systems to the conventional, electric heat pump, or dual fuel heating system based on a preselected outdoor temperature (when paired with a 24V controlled third party thermostat). | Wi-fi/ Smart communication available when paired with qualifying third party 24V thermostats. | N/A | R410A | USA, Canada | 25310 | 3.25 | 2.28 | 29600 | 3.29 | 2.64 | 32340 | 3.29 | 2.88 | 27280 | 2.83 | 2.83 | 34990 | 2.82 | 3.64 | 33350 | 1.04 | 9.4 | 34000 | 3.44 | 2.9 | 34110 | 0.97 | 10.31 | 23190 | 0.87 | 7.81 | 23400 | 2.86 | 2.4 | 23760 | 0.81 | 8.6 | 17670 | 0.81 | 6.39 | 28000 | 4.66 | 1.76 | 28000 | 4.66 | 1.76
07/18/23 | Live | CARRIER | CARRIER | PERFORMANCE VS HP | Singlezone Ducted, Centrally Ducted | 212978510 |  | HRCU-A-CB | 38MURAQ30AB3* | Ducted Indoor Units | CAP**3621AL* | 58S(B,C)*B070M17**12 |  |  |  | 9 | 15 | 8.1 | 7.2 | FALSE | FALSE | FALSE |  | 68 | 82 | 82 | TRUE | Integrated | 150 | 1.When the unit power is on/in heating mode,and if the outdoor temperature drops below 3oC for 30 seconds,after running for 25mins, the base pan heater will be actived for 5 minutes. 2. In defrost mode and the outdoor temperature lower 1oC for 10 seconds the base pan heater will be actived and will be 5 mins delay inactive after defrost. | Integrated 24V control allows the system to automatically switch from heating with the heat pump ductless systems to the conventional, electric heat pump, or dual fuel heating system based on a preselected outdoor temperature (when paired with a 24V controlled third party thermostat). | Wi-fi/ Smart communication available when paired with qualifying third party 24V thermostats. | N/A | R410A | USA, Canada | 25480 | 3.28 | 2.28 | 29800 | 3.31 | 2.64 | 32560 | 3.31 | 2.88 | 27450 | 2.82 | 2.85 | 35210 | 2.82 | 3.66 | 33350 | 1.03 | 9.49 | 34000 | 3.39 | 2.94 | 34110 | 0.95 | 10.52 | 23190 | 0.87 | 7.81 | 23400 | 2.86 | 2.4 | 23760 | 0.81 | 8.6 | 17670 | 0.8 | 6.47 | 28000 | 4.61 | 1.78 | 28000 | 4.61 | 1.78
07/18/23 | Live | CARRIER | CARRIER | PERFORMANCE VS HP | Singlezone Ducted, Centrally Ducted | 212978521 |  | HRCU-A-CB | 38MURAQ30AB3* | Ducted Indoor Units | CAP**3717AL* | 58S(B,C)*B070M17**12 |  |  |  | 9 | 15.2 | 8.1 | 7.25 | FALSE | FALSE | FALSE |  | 69 | 79 | 79 | TRUE | Integrated | 150 | 1.When the unit power is on/in heating mode,and if the outdoor temperature drops below 3oC for 30 seconds,after running for 25mins, the base pan heater will be actived for 5 minutes. 2. In defrost mode and the outdoor temperature lower 1oC for 10 seconds the base pan heater will be actived and will be 5 mins delay inactive after defrost. | Integrated 24V control allows the system to automatically switch from heating with the heat pump ductless systems to the conventional, electric heat pump, or dual fuel heating system based on a preselected outdoor temperature (when paired with a 24V controlled third party thermostat). | Wi-fi/ Smart communication available when paired with qualifying third party 24V thermostats. | N/A | R410A | USA, Canada | 25830 | 3.32 | 2.28 | 30200 | 3.36 | 2.63 | 33000 | 3.36 | 2.88 | 27950 | 2.84 | 2.88 | 35850 | 2.83 | 3.71 | 33160 | 1.01 | 9.62 | 33800 | 3.32 | 2.98 | 33910 | 0.93 | 10.69 | 23190 | 0.84 | 8.09 | 23400 | 2.77 | 2.48 | 23760 | 0.78 | 8.93 | 17040 | 0.75 | 6.66 | 27000 | 4.35 | 1.82 | 27000 | 4.35 | 1.82
07/18/23 | Live | CARRIER | CARRIER | PERFORMANCE VS HP | Singlezone Ducted, Centrally Ducted | 212978532 |  | HRCU-A-CB | 38MURAQ30AB3* | Ducted Indoor Units | CAP**3721AL* | 58S(B,C)*B070M17**12 |  |  |  | 9 | 15.2 | 8.1 | 7.25 | FALSE | FALSE | FALSE |  | 70 | 79 | 80 | TRUE | Integrated | 150 | 1.When the unit power is on/in heating mode,and if the outdoor temperature drops below 3oC for 30 seconds,after running for 25mins, the base pan heater will be actived for 5 minutes. 2. In defrost mode and the outdoor temperature lower 1oC for 10 seconds the base pan heater will be actived and will be 5 mins delay inactive after defrost. | Integrated 24V control allows the system to automatically switch from heating with the heat pump ductless systems to the conventional, electric heat pump, or dual fuel heating system based on a preselected outdoor temperature (when paired with a 24V controlled third party thermostat). | Wi-fi/ Smart communication available when paired with qualifying third party 24V thermostats. | N/A | R410A | USA, Canada | 26000 | 3.34 | 2.28 | 30400 | 3.38 | 2.64 | 33220 | 3.38 | 2.88 | 27950 | 2.82 | 2.9 | 35850 | 2.82 | 3.73 | 32370 | 0.97 | 9.78 | 33000 | 3.2 | 3.02 | 33110 | 0.9 | 10.78 | 23000 | 0.83 | 8.12 | 23200 | 2.72 | 2.5 | 23560 | 0.77 | 8.97 | 16660 | 0.73 | 6.69 | 26400 | 4.21 | 1.84 | 26400 | 4.21 | 1.84
07/18/23 | Live | CARRIER | CARRIER | PERFORMANCE VS HP | Singlezone Ducted, Centrally Ducted | 212978543 |  | HRCU-A-CB | 38MURAQ30AB3* | Ducted Indoor Units | CAP**4221AL* | 58S(B,C)*B070M17**12 |  |  |  | 9 | 15.2 | 8.1 | 7.25 | FALSE | FALSE | FALSE |  | 68 | 80 | 80 | TRUE | Integrated | 150 | 1.When the unit power is on/in heating mode,and if the outdoor temperature drops below 3oC for 30 seconds,after running for 25mins, the base pan heater will be actived for 5 minutes. 2. In defrost mode and the outdoor temperature lower 1oC for 10 seconds the base pan heater will be actived and will be 5 mins delay inactive after defrost. | Integrated 24V control allows the system to automatically switch from heating with the heat pump ductless systems to the conventional, electric heat pump, or dual fuel heating system based on a preselected outdoor temperature (when paired with a 24V controlled third party thermostat). | Wi-fi/ Smart communication available when paired with qualifying third party 24V thermostats. | N/A | R410A | USA, Canada | 25480 | 3.28 | 2.28 | 29800 | 3.31 | 2.64 | 32560 | 3.31 | 2.88 | 27610 | 2.81 | 2.88 | 35420 | 2.81 | 3.69 | 33550 | 1.03 | 9.55 | 34200 | 3.39 | 2.96 | 34310 | 0.95 | 10.58 | 23190 | 0.85 | 8 | 23400 | 2.81 | 2.44 | 23760 | 0.8 | 8.7 | 17420 | 0.78 | 6.55 | 27600 | 4.49 | 1.8 | 27600 | 4.49 | 1.8
07/18/23 | Live | CARRIER | CARRIER | PERFORMANCE VS HP | Singlezone Ducted, Centrally Ducted | 212978554 |  | HRCU-A-CB | 38MURAQ30AB3* | Ducted Indoor Units | CAP**4321AL* | 58S(B,C)*B070M17**12 |  |  |  | 9 | 15.2 | 8.1 | 7.25 | FALSE | FALSE | FALSE |  | 69 | 78 | 79 | TRUE | Integrated | 150 | 1.When the unit power is on/in heating mode,and if the outdoor temperature drops below 3oC for 30 seconds,after running for 25mins, the base pan heater will be actived for 5 minutes. 2. In defrost mode and the outdoor temperature lower 1oC for 10 seconds the base pan heater will be actived and will be 5 mins delay inactive after defrost. | Integrated 24V control allows the system to automatically switch from heating with the heat pump ductless systems to the conventional, electric heat pump, or dual fuel heating system based on a preselected outdoor temperature (when paired with a 24V controlled third party thermostat). | Wi-fi/ Smart communication available when paired with qualifying third party 24V thermostats. | N/A | R410A | USA, Canada | 26170 | 3.36 | 2.28 | 30600 | 3.4 | 2.64 | 33440 | 3.4 | 2.88 | 28280 | 2.84 | 2.92 | 36280 | 2.83 | 3.76 | 32760 | 0.98 | 9.8 | 33400 | 3.22 | 3.04 | 33510 | 0.91 | 10.79 | 23000 | 0.82 | 8.22 | 23200 | 2.7 | 2.52 | 23560 | 0.76 | 9.09 | 16660 | 0.72 | 6.78 | 26400 | 4.16 | 1.86 | 26400 | 4.16 | 1.86
07/18/23 | Live | CARRIER | CARRIER | PERFORMANCE VS HP | Singlezone Ducted, Centrally Ducted | 212978565 |  | HRCU-A-CB | 38MURAQ30AB3* | Ducted Indoor Units | CNPV*3017AL* | 58S(B,C)*B070M17**12 |  |  |  | 9 | 14.5 | 7.8 | 7.15 | FALSE | FALSE | FALSE |  | 69 | 82 | 83 | TRUE | Integrated | 150 | 1.When the unit power is on/in heating mode,and if the outdoor temperature drops below 3oC for 30 seconds,after running for 25mins, the base pan heater will be actived for 5 minutes. 2. In defrost mode and the outdoor temperature lower 1oC for 10 seconds the base pan heater will be actived and will be 5 mins delay inactive after defrost. | Integrated 24V control allows the system to automatically switch from heating with the heat pump ductless systems to the conventional, electric heat pump, or dual fuel heating system based on a preselected outdoor temperature (when paired with a 24V controlled third party thermostat). | Wi-fi/ Smart communication available when paired with qualifying third party 24V thermostats. | N/A | R410A | USA, Canada | 25140 | 3.23 | 2.28 | 29400 | 3.27 | 2.63 | 32130 | 3.27 | 2.88 | 27280 | 2.84 | 2.82 | 34990 | 2.84 | 3.61 | 33550 | 1.05 | 9.36 | 34200 | 3.46 | 2.9 | 34310 | 0.97 | 10.37 | 23390 | 0.88 | 7.79 | 23600 | 2.91 | 2.38 | 23960 | 0.82 | 8.56 | 17920 | 0.82 | 6.4 | 28400 | 4.73 | 1.76 | 28400 | 4.73 | 1.76
07/18/23 | Live | CARRIER | CARRIER | PERFORMANCE VS HP | Singlezone Ducted, Centrally Ducted | 212976766 |  | HRCU-A-CB | 38MURAQ30AB3* | Ducted Indoor Units | CNPV*3621AL* | 59TP6C100V21**20 |  |  |  | 9 | 14.5 | 7.8 | 7.2 | FALSE | FALSE | FALSE |  | 69 | 82 | 82 | TRUE | Integrated | 150 | 1.When the unit power is on/in heating mode,and if the outdoor temperature drops below 3oC for 30 seconds,after running for 25mins, the base pan heater will be actived for 5 minutes. 2. In defrost mode and the outdoor temperature lower 1oC for 10 seconds the base pan heater will be actived and will be 5 mins delay inactive after defrost. | Integrated 24V control allows the system to automatically switch from heating with the heat pump ductless systems to the conventional, electric heat pump, or dual fuel heating system based on a preselected outdoor temperature (when paired with a 24V controlled third party thermostat). | Wi-fi/ Smart communication available when paired with qualifying third party 24V thermostats. | N/A | R410A | USA, Canada | 25310 | 3.25 | 2.28 | 29600 | 3.29 | 2.64 | 32340 | 3.29 | 2.88 | 27450 | 2.84 | 2.83 | 35210 | 2.84 | 3.63 | 33550 | 1.04 | 9.45 | 34200 | 3.43 | 2.92 | 34310 | 0.97 | 10.37 | 23390 | 0.88 | 7.79 | 23600 | 2.91 | 2.38 | 23960 | 0.82 | 8.56 | 17800 | 0.81 | 6.44 | 28200 | 4.7 | 1.76 | 28200 | 4.7 | 1.76
07/18/23 | Live | CARRIER | CARRIER | PERFORMANCE VS HP | Singlezone Ducted, Centrally Ducted | 212976767 |  | HRCU-A-CB | 38MURAQ30AB3* | Ducted Indoor Units | CNPV*3621AL* | GG96VTAB60100C** |  |  |  | 9 | 14.5 | 7.8 | 7.2 | FALSE | FALSE | FALSE |  | 69 | 82 | 82 | TRUE | Integrated | 150 | 1.When the unit power is on/in heating mode,and if the outdoor temperature drops below 3oC for 30 seconds,after running for 25mins, the base pan heater will be actived for 5 minutes. 2. In defrost mode and the outdoor temperature lower 1oC for 10 seconds the base pan heater will be actived and will be 5 mins delay inactive after defrost. | Integrated 24V control allows the system to automatically switch from heating with the heat pump ductless systems to the conventional, electric heat pump, or dual fuel heating system based on a preselected outdoor temperature (when paired with a 24V controlled third party thermostat). | Wi-fi/ Smart communication available when paired with qualifying third party 24V thermostats. | N/A | R410A | USA, Canada | 25310 | 3.25 | 2.28 | 29600 | 3.29 | 2.64 | 32340 | 3.29 | 2.88 | 27450 | 2.84 | 2.83 | 35210 | 2.84 | 3.63 | 33550 | 1.04 | 9.45 | 34200 | 3.43 | 2.92 | 34310 | 0.97 | 10.37 | 23390 | 0.88 | 7.79 | 23600 | 2.91 | 2.38 | 23960 | 0.82 | 8.56 | 17800 | 0.81 | 6.44 | 28200 | 4.7 | 1.76 | 28200 | 4.7 | 1.76
07/18/23 | Live | CARRIER | CARRIER | PERFORMANCE VS HP | Singlezone Ducted, Centrally Ducted | 212976779 |  | HRCU-A-CB | 38MURAQ30AB3* | Ducted Indoor Units | CNPV*4221AL* | 59TP6C100V21**20 |  |  |  | 9 | 15 | 8 | 7.25 | FALSE | FALSE | FALSE |  | 68 | 79 | 80 | TRUE | Integrated | 150 | 1.When the unit power is on/in heating mode,and if the outdoor temperature drops below 3oC for 30 seconds,after running for 25mins, the base pan heater will be actived for 5 minutes. 2. In defrost mode and the outdoor temperature lower 1oC for 10 seconds the base pan heater will be actived and will be 5 mins delay inactive after defrost. | Integrated 24V control allows the system to automatically switch from heating with the heat pump ductless systems to the conventional, electric heat pump, or dual fuel heating system based on a preselected outdoor temperature (when paired with a 24V controlled third party thermostat). | Wi-fi/ Smart communication available when paired with qualifying third party 24V thermostats. | N/A | R410A | USA, Canada | 25660 | 3.3 | 2.28 | 30000 | 3.33 | 2.64 | 32780 | 3.34 | 2.88 | 27780 | 2.83 | 2.88 | 35630 | 2.83 | 3.69 | 33740 | 1.03 | 9.6 | 34400 | 3.38 | 2.98 | 34510 | 0.95 | 10.65 | 23390 | 0.86 | 7.97 | 23600 | 2.83 | 2.44 | 23960 | 0.8 | 8.78 | 17420 | 0.78 | 6.55 | 27600 | 4.49 | 1.8 | 27600 | 4.49 | 1.8
07/18/23 | Live | CARRIER | CARRIER | PERFORMANCE VS HP | Singlezone Ducted, Centrally Ducted | 212976780 |  | HRCU-A-CB | 38MURAQ30AB3* | Ducted Indoor Units | CNPV*4221AL* | GG96VTAB60100C** |  |  |  | 9 | 15 | 8 | 7.25 | FALSE | FALSE | FALSE |  | 68 | 79 | 80 | TRUE | Integrated | 150 | 1.When the unit power is on/in heating mode,and if the outdoor temperature drops below 3oC for 30 seconds,after running for 25mins, the base pan heater will be actived for 5 minutes. 2. In defrost mode and the outdoor temperature lower 1oC for 10 seconds the base pan heater will be actived and will be 5 mins delay inactive after defrost. | Integrated 24V control allows the system to automatically switch from heating with the heat pump ductless systems to the conventional, electric heat pump, or dual fuel heating system based on a preselected outdoor temperature (when paired with a 24V controlled third party thermostat). | Wi-fi/ Smart communication available when paired with qualifying third party 24V thermostats. | N/A | R410A | USA, Canada | 25660 | 3.3 | 2.28 | 30000 | 3.33 | 2.64 | 32780 | 3.34 | 2.88 | 27780 | 2.83 | 2.88 | 35630 | 2.83 | 3.69 | 33740 | 1.03 | 9.6 | 34400 | 3.38 | 2.98 | 34510 | 0.95 | 10.65 | 23390 | 0.86 | 7.97 | 23600 | 2.83 | 2.44 | 23960 | 0.8 | 8.78 | 17420 | 0.78 | 6.55 | 27600 | 4.49 | 1.8 | 27600 | 4.49 | 1.8
07/18/23 | Live | CARRIER | CARRIER | PERFORMANCE VS HP | Singlezone Ducted, Centrally Ducted | 212977008 |  | HRCU-A-CB | 38MURAQ30AB3* | Ducted Indoor Units | CAP**3621AL* | 59TP6C100V21**22 |  |  |  | 9 | 15.2 | 8.1 | 7.2 | FALSE | FALSE | FALSE |  | 69 | 81 | 81 | TRUE | Integrated | 150 | 1.When the unit power is on/in heating mode,and if the outdoor temperature drops below 3oC for 30 seconds,after running for 25mins, the base pan heater will be actived for 5 minutes. 2. In defrost mode and the outdoor temperature lower 1oC for 10 seconds the base pan heater will be actived and will be 5 mins delay inactive after defrost. | Integrated 24V control allows the system to automatically switch from heating with the heat pump ductless systems to the conventional, electric heat pump, or dual fuel heating system based on a preselected outdoor temperature (when paired with a 24V controlled third party thermostat). | Wi-fi/ Smart communication available when paired with qualifying third party 24V thermostats. | N/A | R410A | USA, Canada | 25480 | 3.28 | 2.28 | 29800 | 3.31 | 2.64 | 32560 | 3.31 | 2.88 | 27610 | 2.81 | 2.88 | 35420 | 2.81 | 3.69 | 33550 | 1.03 | 9.55 | 34200 | 3.41 | 2.94 | 34310 | 0.96 | 10.47 | 23390 | 0.88 | 7.79 | 23600 | 2.88 | 2.4 | 23960 | 0.82 | 8.56 | 17670 | 0.8 | 6.47 | 28000 | 4.61 | 1.78 | 28000 | 4.61 | 1.78
07/18/23 | Live | CARRIER | CARRIER | PERFORMANCE VS HP | Singlezone Ducted, Centrally Ducted | 212977018 |  | HRCU-A-CB | 38MURAQ30AB3* | Ducted Indoor Units | CAP**3721AL* | 59TP6C100V21**22 |  |  |  | 9 | 15.2 | 8.1 | 7.25 | FALSE | FALSE | FALSE |  | 69 | 78 | 79 | TRUE | Integrated | 150 | 1.When the unit power is on/in heating mode,and if the outdoor temperature drops below 3oC for 30 seconds,after running for 25mins, the base pan heater will be actived for 5 minutes. 2. In defrost mode and the outdoor temperature lower 1oC for 10 seconds the base pan heater will be actived and will be 5 mins delay inactive after defrost. | Integrated 24V control allows the system to automatically switch from heating with the heat pump ductless systems to the conventional, electric heat pump, or dual fuel heating system based on a preselected outdoor temperature (when paired with a 24V controlled third party thermostat). | Wi-fi/ Smart communication available when paired with qualifying third party 24V thermostats. | N/A | R410A | USA, Canada | 26000 | 3.34 | 2.28 | 30400 | 3.38 | 2.64 | 33220 | 3.38 | 2.88 | 28110 | 2.83 | 2.91 | 36060 | 2.83 | 3.73 | 32760 | 0.98 | 9.8 | 33400 | 3.24 | 3.02 | 33510 | 0.91 | 10.79 | 23000 | 0.83 | 8.12 | 23200 | 2.72 | 2.5 | 23560 | 0.77 | 8.97 | 16660 | 0.73 | 6.69 | 26400 | 4.21 | 1.84 | 26400 | 4.21 | 1.84
07/18/23 | Live | CARRIER | CARRIER | PERFORMANCE VS HP | Singlezone Ducted, Centrally Ducted | 212977028 |  | HRCU-A-CB | 38MURAQ30AB3* | Ducted Indoor Units | CAP**4221AL* | 59TP6C100V21**22 |  |  |  | 9 | 15.2 | 8.1 | 7.25 | FALSE | FALSE | FALSE |  | 68 | 80 | 80 | TRUE | Integrated | 150 | 1.When the unit power is on/in heating mode,and if the outdoor temperature drops below 3oC for 30 seconds,after running for 25mins, the base pan heater will be actived for 5 minutes. 2. In defrost mode and the outdoor temperature lower 1oC for 10 seconds the base pan heater will be actived and will be 5 mins delay inactive after defrost. | Integrated 24V control allows the system to automatically switch from heating with the heat pump ductless systems to the conventional, electric heat pump, or dual fuel heating system based on a preselected outdoor temperature (when paired with a 24V controlled third party thermostat). | Wi-fi/ Smart communication available when paired with qualifying third party 24V thermostats. | N/A | R410A | USA, Canada | 25660 | 3.3 | 2.28 | 30000 | 3.33 | 2.64 | 32780 | 3.34 | 2.88 | 27780 | 2.82 | 2.89 | 35630 | 2.82 | 3.7 | 33550 | 1.02 | 9.64 | 34200 | 3.36 | 2.98 | 34310 | 0.95 | 10.58 | 23190 | 0.85 | 8 | 23400 | 2.81 | 2.44 | 23760 | 0.8 | 8.7 | 17420 | 0.78 | 6.55 | 27600 | 4.49 | 1.8 | 27600 | 4.49 | 1.8
07/18/23 | Live | CARRIER | CARRIER | PERFORMANCE VS HP | Singlezone Ducted, Centrally Ducted | 212977038 |  | HRCU-A-CB | 38MURAQ30AB3* | Ducted Indoor Units | CAP**4224AL* | 59TP6C100V21**22 |  |  |  | 9 | 15.2 | 8.1 | 7.25 | FALSE | FALSE | FALSE |  | 68 | 80 | 80 | TRUE | Integrated | 150 | 1.When the unit power is on/in heating mode,and if the outdoor temperature drops below 3oC for 30 seconds,after running for 25mins, the base pan heater will be actived for 5 minutes. 2. In defrost mode and the outdoor temperature lower 1oC for 10 seconds the base pan heater will be actived and will be 5 mins delay inactive after defrost. | Integrated 24V control allows the system to automatically switch from heating with the heat pump ductless systems to the conventional, electric heat pump, or dual fuel heating system based on a preselected outdoor temperature (when paired with a 24V controlled third party thermostat). | Wi-fi/ Smart communication available when paired with qualifying third party 24V thermostats. | N/A | R410A | USA, Canada | 25660 | 3.3 | 2.28 | 30000 | 3.33 | 2.64 | 32780 | 3.34 | 2.88 | 27780 | 2.82 | 2.89 | 35630 | 2.82 | 3.7 | 33550 | 1.02 | 9.64 | 34200 | 3.36 | 2.98 | 34310 | 0.95 | 10.58 | 23190 | 0.85 | 8 | 23400 | 2.81 | 2.44 | 23760 | 0.8 | 8.7 | 17420 | 0.78 | 6.55 | 27600 | 4.49 | 1.8 | 27600 | 4.49 | 1.8
07/18/23 | Live | CARRIER | CARRIER | PERFORMANCE VS HP | Singlezone Ducted, Centrally Ducted | 212977048 |  | HRCU-A-CB | 38MURAQ30AB3* | Ducted Indoor Units | CAP**4321AL* | 59TP6C100V21**22 |  |  |  | 9 | 15.2 | 8.1 | 7.25 | FALSE | FALSE | FALSE |  | 70 | 79 | 80 | TRUE | Integrated | 150 | 1.When the unit power is on/in heating mode,and if the outdoor temperature drops below 3oC for 30 seconds,after running for 25mins, the base pan heater will be actived for 5 minutes. 2. In defrost mode and the outdoor temperature lower 1oC for 10 seconds the base pan heater will be actived and will be 5 mins delay inactive after defrost. | Integrated 24V control allows the system to automatically switch from heating with the heat pump ductless systems to the conventional, electric heat pump, or dual fuel heating system based on a preselected outdoor temperature (when paired with a 24V controlled third party thermostat). | Wi-fi/ Smart communication available when paired with qualifying third party 24V thermostats. | N/A | R410A | USA, Canada | 26000 | 3.34 | 2.28 | 30400 | 3.38 | 2.64 | 33220 | 3.38 | 2.88 | 27950 | 2.81 | 2.92 | 35850 | 2.81 | 3.74 | 32370 | 0.97 | 9.78 | 33000 | 3.2 | 3.02 | 33110 | 0.9 | 10.78 | 23000 | 0.83 | 8.12 | 23200 | 2.72 | 2.5 | 23560 | 0.77 | 8.97 | 16660 | 0.73 | 6.69 | 26400 | 4.21 | 1.84 | 26400 | 4.21 | 1.84
07/18/23 | Live | CARRIER | CARRIER | PERFORMANCE VS HP | Singlezone Ducted, Centrally Ducted | 212977058 |  | HRCU-A-CB | 38MURAQ30AB3* | Ducted Indoor Units | CNPV*3621AL* | 59TP6C100V21**22 |  |  |  | 9 | 14.5 | 7.8 | 7.15 | FALSE | FALSE | FALSE |  | 68 | 82 | 83 | TRUE | Integrated | 150 | 1.When the unit power is on/in heating mode,and if the outdoor temperature drops below 3oC for 30 seconds,after running for 25mins, the base pan heater will be actived for 5 minutes. 2. In defrost mode and the outdoor temperature lower 1oC for 10 seconds the base pan heater will be actived and will be 5 mins delay inactive after defrost. | Integrated 24V control allows the system to automatically switch from heating with the heat pump ductless systems to the conventional, electric heat pump, or dual fuel heating system based on a preselected outdoor temperature (when paired with a 24V controlled third party thermostat). | Wi-fi/ Smart communication available when paired with qualifying third party 24V thermostats. | N/A | R410A | USA, Canada | 25140 | 3.23 | 2.28 | 29400 | 3.27 | 2.63 | 32130 | 3.27 | 2.88 | 27110 | 2.82 | 2.82 | 34780 | 2.82 | 3.61 | 33550 | 1.06 | 9.28 | 34200 | 3.48 | 2.88 | 34310 | 0.98 | 10.26 | 23190 | 0.87 | 7.81 | 23400 | 2.88 | 2.38 | 23760 | 0.82 | 8.49 | 17920 | 0.82 | 6.4 | 28400 | 4.73 | 1.76 | 28400 | 4.73 | 1.76
07/18/23 | Live | CARRIER | CARRIER | PERFORMANCE VS HP | Singlezone Ducted, Centrally Ducted | 212977068 |  | HRCU-A-CB | 38MURAQ30AB3* | Ducted Indoor Units | CNPV*4221AL* | 59TP6C100V21**22 |  |  |  | 9 | 15.2 | 8.1 | 7.25 | FALSE | FALSE | FALSE |  | 68 | 81 | 81 | TRUE | Integrated | 150 | 1.When the unit power is on/in heating mode,and if the outdoor temperature drops below 3oC for 30 seconds,after running for 25mins, the base pan heater will be actived for 5 minutes. 2. In defrost mode and the outdoor temperature lower 1oC for 10 seconds the base pan heater will be actived and will be 5 mins delay inactive after defrost. | Integrated 24V control allows the system to automatically switch from heating with the heat pump ductless systems to the conventional, electric heat pump, or dual fuel heating system based on a preselected outdoor temperature (when paired with a 24V controlled third party thermostat). | Wi-fi/ Smart communication available when paired with qualifying third party 24V thermostats. | N/A | R410A | USA, Canada | 25480 | 3.28 | 2.28 | 29800 | 3.31 | 2.64 | 32560 | 3.31 | 2.88 | 27610 | 2.83 | 2.86 | 35420 | 2.82 | 3.68 | 33550 | 1.03 | 9.55 | 34200 | 3.39 | 2.96 | 34310 | 0.95 | 10.58 | 23190 | 0.86 | 7.9 | 23400 | 2.83 | 2.42 | 23760 | 0.8 | 8.7 | 17550 | 0.78 | 6.59 | 27800 | 4.53 | 1.8 | 27800 | 4.53 | 1.8
07/18/23 | Live | CARRIER | CARRIER | PERFORMANCE VS HP | Singlezone Ducted, Centrally Ducted | 212977238 |  | HRCU-A-CB | 38MURAQ30AB3* | Ducted Indoor Units | CAP**4224AL* | 59TP6C120V24**22 |  |  |  | 9 | 15 | 8.1 | 7.25 | FALSE | FALSE | FALSE |  | 69 | 80 | 80 | TRUE | Integrated | 150 | 1.When the unit power is on/in heating mode,and if the outdoor temperature drops below 3oC for 30 seconds,after running for 25mins, the base pan heater will be actived for 5 minutes. 2. In defrost mode and the outdoor temperature lower 1oC for 10 seconds the base pan heater will be actived and will be 5 mins delay inactive after defrost. | Integrated 24V control allows the system to automatically switch from heating with the heat pump ductless systems to the conventional, electric heat pump, or dual fuel heating system based on a preselected outdoor temperature (when paired with a 24V controlled third party thermostat). | Wi-fi/ Smart communication available when paired with qualifying third party 24V thermostats. | N/A | R410A | USA, Canada | 25660 | 3.3 | 2.28 | 30000 | 3.33 | 2.64 | 32780 | 3.34 | 2.88 | 27950 | 2.85 | 2.87 | 35850 | 2.85 | 3.69 | 33550 | 1.01 | 9.74 | 34200 | 3.34 | 3 | 34310 | 0.94 | 10.7 | 23390 | 0.86 | 7.97 | 23600 | 2.83 | 2.44 | 23960 | 0.8 | 8.78 | 17420 | 0.78 | 6.55 | 27600 | 4.49 | 1.8 | 27600 | 4.49 | 1.8
07/18/23 | Live | CARRIER | CARRIER | PERFORMANCE VS HP | Singlezone Ducted, Centrally Ducted | 212977239 |  | HRCU-A-CB | 38MURAQ30AB3* | Ducted Indoor Units | CAP**4224AL* | GG96VTAB66120D** |  |  |  | 9 | 15 | 8.1 | 7.25 | FALSE | FALSE | FALSE |  | 69 | 80 | 80 | TRUE | Integrated | 150 | 1.When the unit power is on/in heating mode,and if the outdoor temperature drops below 3oC for 30 seconds,after running for 25mins, the base pan heater will be actived for 5 minutes. 2. In defrost mode and the outdoor temperature lower 1oC for 10 seconds the base pan heater will be actived and will be 5 mins delay inactive after defrost. | Integrated 24V control allows the system to automatically switch from heating with the heat pump ductless systems to the conventional, electric heat pump, or dual fuel heating system based on a preselected outdoor temperature (when paired with a 24V controlled third party thermostat). | Wi-fi/ Smart communication available when paired with qualifying third party 24V thermostats. | N/A | R410A | USA, Canada | 25660 | 3.3 | 2.28 | 30000 | 3.33 | 2.64 | 32780 | 3.34 | 2.88 | 27950 | 2.85 | 2.87 | 35850 | 2.85 | 3.69 | 33550 | 1.01 | 9.74 | 34200 | 3.34 | 3 | 34310 | 0.94 | 10.7 | 23390 | 0.86 | 7.97 | 23600 | 2.83 | 2.44 | 23960 | 0.8 | 8.78 | 17420 | 0.78 | 6.55 | 27600 | 4.49 | 1.8 | 27600 | 4.49 | 1.8
07/18/23 | Live | CARRIER | CARRIER | PERFORMANCE VS HP | Singlezone Ducted, Centrally Ducted | 212977502 |  | HRCU-A-CB | 38MURAQ30AB3* | Ducted Indoor Units | CAP**3617AL* | 58S(B,C)*B045M14**12 |  |  |  | 8.5 | 14.5 | 8.1 | 7.15 | FALSE | FALSE | FALSE |  | 68 | 82 | 82 | TRUE | Integrated | 150 | 1.When the unit power is on/in heating mode,and if the outdoor temperature drops below 3oC for 30 seconds,after running for 25mins, the base pan heater will be actived for 5 minutes. 2. In defrost mode and the outdoor temperature lower 1oC for 10 seconds the base pan heater will be actived and will be 5 mins delay inactive after defrost. | Integrated 24V control allows the system to automatically switch from heating with the heat pump ductless systems to the conventional, electric heat pump, or dual fuel heating system based on a preselected outdoor temperature (when paired with a 24V controlled third party thermostat). | Wi-fi/ Smart communication available when paired with qualifying third party 24V thermostats. | N/A | R410A | USA, Canada | 25140 | 3.42 | 2.15 | 29400 | 3.46 | 2.49 | 32130 | 3.46 | 2.72 | 27110 | 2.83 | 2.81 | 34780 | 2.83 | 3.6 | 33350 | 1.05 | 9.31 | 34000 | 3.46 | 2.88 | 34110 | 0.97 | 10.31 | 23190 | 0.87 | 7.81 | 23400 | 2.88 | 2.38 | 23760 | 0.82 | 8.49 | 17670 | 0.81 | 6.39 | 28000 | 4.66 | 1.76 | 28000 | 4.66 | 1.76
07/18/23 | Live | CARRIER | CARRIER | PERFORMANCE VS HP | Singlezone Ducted, Centrally Ducted | 212977514 |  | HRCU-A-CB | 38MURAQ30AB3* | Ducted Indoor Units | CAP**3717AL* | 58S(B,C)*B045M14**12 |  |  |  | 9 | 14.5 | 8.1 | 7.25 | FALSE | FALSE | FALSE |  | 68 | 78 | 78 | TRUE | Integrated | 150 | 1.When the unit power is on/in heating mode,and if the outdoor temperature drops below 3oC for 30 seconds,after running for 25mins, the base pan heater will be actived for 5 minutes. 2. In defrost mode and the outdoor temperature lower 1oC for 10 seconds the base pan heater will be actived and will be 5 mins delay inactive after defrost. | Integrated 24V control allows the system to automatically switch from heating with the heat pump ductless systems to the conventional, electric heat pump, or dual fuel heating system based on a preselected outdoor temperature (when paired with a 24V controlled third party thermostat). | Wi-fi/ Smart communication available when paired with qualifying third party 24V thermostats. | N/A | R410A | USA, Canada | 26000 | 3.34 | 2.28 | 30400 | 3.38 | 2.64 | 33220 | 3.38 | 2.88 | 28280 | 2.88 | 2.88 | 36280 | 2.88 | 3.69 | 33350 | 1 | 9.77 | 34000 | 3.3 | 3.02 | 34110 | 0.93 | 10.75 | 23190 | 0.84 | 8.09 | 23400 | 2.77 | 2.48 | 23760 | 0.78 | 8.93 | 16910 | 0.74 | 6.7 | 26800 | 4.27 | 1.84 | 26800 | 4.27 | 1.84
07/18/23 | Live | CARRIER | CARRIER | PERFORMANCE VS HP | Singlezone Ducted, Centrally Ducted | 212977550 |  | HRCU-A-CB | 38MURAQ30AB3* | Ducted Indoor Units | CNPV*4217AL* | 58S(B,C)*B045M14**12 |  |  |  | 9 | 15 | 8.1 | 7.25 | FALSE | FALSE | FALSE |  | 68 | 79 | 80 | TRUE | Integrated | 150 | 1.When the unit power is on/in heating mode,and if the outdoor temperature drops below 3oC for 30 seconds,after running for 25mins, the base pan heater will be actived for 5 minutes. 2. In defrost mode and the outdoor temperature lower 1oC for 10 seconds the base pan heater will be actived and will be 5 mins delay inactive after defrost. | Integrated 24V control allows the system to automatically switch from heating with the heat pump ductless systems to the conventional, electric heat pump, or dual fuel heating system based on a preselected outdoor temperature (when paired with a 24V controlled third party thermostat). | Wi-fi/ Smart communication available when paired with qualifying third party 24V thermostats. | N/A | R410A | USA, Canada | 25480 | 3.28 | 2.28 | 29800 | 3.31 | 2.64 | 32560 | 3.31 | 2.88 | 27780 | 2.84 | 2.87 | 35630 | 2.84 | 3.68 | 33350 | 1.01 | 9.68 | 34000 | 3.34 | 2.98 | 34110 | 0.94 | 10.63 | 23190 | 0.85 | 8 | 23400 | 2.79 | 2.46 | 23760 | 0.79 | 8.81 | 17170 | 0.76 | 6.62 | 27200 | 4.38 | 1.82 | 27200 | 4.38 | 1.82
07/18/23 | Live | CARRIER | CARRIER | PERFORMANCE VS HP | Singlezone Ducted, Centrally Ducted | 212976279 |  | HRCU-A-CB | 38MURAQ30AB3* | Ducted Indoor Units | CNPV*4221AL* | GG96VTAB48080B** |  |  |  | 9 | 14.5 | 7.8 | 7.2 | FALSE | FALSE | FALSE |  | 68 | 81 | 81 | TRUE | Integrated | 150 | 1.When the unit power is on/in heating mode,and if the outdoor temperature drops below 3oC for 30 seconds,after running for 25mins, the base pan heater will be actived for 5 minutes. 2. In defrost mode and the outdoor temperature lower 1oC for 10 seconds the base pan heater will be actived and will be 5 mins delay inactive after defrost. | Integrated 24V control allows the system to automatically switch from heating with the heat pump ductless systems to the conventional, electric heat pump, or dual fuel heating system based on a preselected outdoor temperature (when paired with a 24V controlled third party thermostat). | Wi-fi/ Smart communication available when paired with qualifying third party 24V thermostats. | N/A | R410A | USA, Canada | 25310 | 3.25 | 2.28 | 29600 | 3.29 | 2.64 | 32340 | 3.29 | 2.88 | 27280 | 2.84 | 2.82 | 34990 | 2.84 | 3.61 | 33350 | 1.04 | 9.4 | 34000 | 3.44 | 2.9 | 34110 | 0.97 | 10.31 | 23190 | 0.87 | 7.81 | 23400 | 2.86 | 2.4 | 23760 | 0.81 | 8.6 | 17550 | 0.79 | 6.51 | 27800 | 4.58 | 1.78 | 27800 | 4.58 | 1.78
07/18/23 | Live | CARRIER | CARRIER | PERFORMANCE VS HP | Singlezone Ducted, Centrally Ducted | 212976427 |  | HRCU-A-CB | 38MURAQ30AB3* | Ducted Indoor Units | CAP**3621AL* | 59TP6C080V21**20 |  |  |  | 9 | 15 | 8.1 | 7.2 | FALSE | FALSE | FALSE |  | 68 | 81 | 81 | TRUE | Integrated | 150 | 1.When the unit power is on/in heating mode,and if the outdoor temperature drops below 3oC for 30 seconds,after running for 25mins, the base pan heater will be actived for 5 minutes. 2. In defrost mode and the outdoor temperature lower 1oC for 10 seconds the base pan heater will be actived and will be 5 mins delay inactive after defrost. | Integrated 24V control allows the system to automatically switch from heating with the heat pump ductless systems to the conventional, electric heat pump, or dual fuel heating system based on a preselected outdoor temperature (when paired with a 24V controlled third party thermostat). | Wi-fi/ Smart communication available when paired with qualifying third party 24V thermostats. | N/A | R410A | USA, Canada | 25480 | 3.28 | 2.28 | 29800 | 3.31 | 2.64 | 32560 | 3.31 | 2.88 | 27610 | 2.84 | 2.85 | 35420 | 2.84 | 3.66 | 33740 | 1.04 | 9.51 | 34400 | 3.43 | 2.94 | 34510 | 0.96 | 10.54 | 23390 | 0.88 | 7.79 | 23600 | 2.88 | 2.4 | 23960 | 0.82 | 8.56 | 17670 | 0.8 | 6.47 | 28000 | 4.61 | 1.78 | 28000 | 4.61 | 1.78
07/18/23 | Live | CARRIER | CARRIER | PERFORMANCE VS HP | Singlezone Ducted, Centrally Ducted | 212976441 |  | HRCU-A-CB | 38MURAQ30AB3* | Ducted Indoor Units | CAP**3721AL* | 59TP6C080V21**20 |  |  |  | 9 | 15.2 | 8.5 | 7.25 | FALSE | FALSE | FALSE |  | 69 | 78 | 79 | TRUE | Integrated | 150 | 1.When the unit power is on/in heating mode,and if the outdoor temperature drops below 3oC for 30 seconds,after running for 25mins, the base pan heater will be actived for 5 minutes. 2. In defrost mode and the outdoor temperature lower 1oC for 10 seconds the base pan heater will be actived and will be 5 mins delay inactive after defrost. | Integrated 24V control allows the system to automatically switch from heating with the heat pump ductless systems to the conventional, electric heat pump, or dual fuel heating system based on a preselected outdoor temperature (when paired with a 24V controlled third party thermostat). | Wi-fi/ Smart communication available when paired with qualifying third party 24V thermostats. | N/A | R410A | USA, Canada | 26000 | 3.34 | 2.28 | 30400 | 3.38 | 2.64 | 33220 | 3.38 | 2.88 | 28280 | 2.85 | 2.91 | 36280 | 2.85 | 3.73 | 32760 | 0.98 | 9.8 | 33400 | 3.22 | 3.04 | 33510 | 0.91 | 10.79 | 23000 | 0.82 | 8.22 | 23200 | 2.7 | 2.52 | 23560 | 0.76 | 9.09 | 16660 | 0.72 | 6.78 | 26400 | 4.16 | 1.86 | 26400 | 4.16 | 1.86
07/18/23 | Live | CARRIER | CARRIER | PERFORMANCE VS HP | Singlezone Ducted, Centrally Ducted | 212976456 |  | HRCU-A-CB | 38MURAQ30AB3* | Ducted Indoor Units | CAP**4221AL* | 59TP6C080V21**20 |  |  |  | 9 | 15 | 8.1 | 7.25 | FALSE | FALSE | FALSE |  | 68 | 80 | 80 | TRUE | Integrated | 150 | 1.When the unit power is on/in heating mode,and if the outdoor temperature drops below 3oC for 30 seconds,after running for 25mins, the base pan heater will be actived for 5 minutes. 2. In defrost mode and the outdoor temperature lower 1oC for 10 seconds the base pan heater will be actived and will be 5 mins delay inactive after defrost. | Integrated 24V control allows the system to automatically switch from heating with the heat pump ductless systems to the conventional, electric heat pump, or dual fuel heating system based on a preselected outdoor temperature (when paired with a 24V controlled third party thermostat). | Wi-fi/ Smart communication available when paired with qualifying third party 24V thermostats. | N/A | R410A | USA, Canada | 25660 | 3.3 | 2.28 | 30000 | 3.33 | 2.64 | 32780 | 3.34 | 2.88 | 27780 | 2.84 | 2.87 | 35630 | 2.84 | 3.68 | 33550 | 1.02 | 9.64 | 34200 | 3.36 | 2.98 | 34310 | 0.95 | 10.58 | 23190 | 0.85 | 8 | 23400 | 2.81 | 2.44 | 23760 | 0.8 | 8.7 | 17420 | 0.78 | 6.55 | 27600 | 4.49 | 1.8 | 27600 | 4.49 | 1.8
07/18/23 | Live | CARRIER | CARRIER | PERFORMANCE VS HP | Singlezone Ducted, Centrally Ducted | 212976469 |  | HRCU-A-CB | 38MURAQ30AB3* | Ducted Indoor Units | CAP**4224AL* | 59TP6C080V21**20 |  |  |  | 9 | 15 | 8.1 | 7.25 | FALSE | FALSE | FALSE |  | 68 | 80 | 80 | TRUE | Integrated | 150 | 1.When the unit power is on/in heating mode,and if the outdoor temperature drops below 3oC for 30 seconds,after running for 25mins, the base pan heater will be actived for 5 minutes. 2. In defrost mode and the outdoor temperature lower 1oC for 10 seconds the base pan heater will be actived and will be 5 mins delay inactive after defrost. | Integrated 24V control allows the system to automatically switch from heating with the heat pump ductless systems to the conventional, electric heat pump, or dual fuel heating system based on a preselected outdoor temperature (when paired with a 24V controlled third party thermostat). | Wi-fi/ Smart communication available when paired with qualifying third party 24V thermostats. | N/A | R410A | USA, Canada | 25660 | 3.3 | 2.28 | 30000 | 3.33 | 2.64 | 32780 | 3.34 | 2.88 | 27780 | 2.83 | 2.88 | 35630 | 2.83 | 3.69 | 33550 | 1.02 | 9.64 | 34200 | 3.36 | 2.98 | 34310 | 0.95 | 10.58 | 23190 | 0.85 | 8 | 23400 | 2.81 | 2.44 | 23760 | 0.8 | 8.7 | 17420 | 0.78 | 6.55 | 27600 | 4.49 | 1.8 | 27600 | 4.49 | 1.8
07/18/23 | Live | CARRIER | CARRIER | PERFORMANCE VS HP | Singlezone Ducted, Centrally Ducted | 212976483 |  | HRCU-A-CB | 38MURAQ30AB3* | Ducted Indoor Units | CAP**4321AL* | 59TP6C080V21**20 |  |  |  | 9 | 15.2 | 8.1 | 7.25 | FALSE | FALSE | FALSE |  | 69 | 78 | 79 | TRUE | Integrated | 150 | 1.When the unit power is on/in heating mode,and if the outdoor temperature drops below 3oC for 30 seconds,after running for 25mins, the base pan heater will be actived for 5 minutes. 2. In defrost mode and the outdoor temperature lower 1oC for 10 seconds the base pan heater will be actived and will be 5 mins delay inactive after defrost. | Integrated 24V control allows the system to automatically switch from heating with the heat pump ductless systems to the conventional, electric heat pump, or dual fuel heating system based on a preselected outdoor temperature (when paired with a 24V controlled third party thermostat). | Wi-fi/ Smart communication available when paired with qualifying third party 24V thermostats. | N/A | R410A | USA, Canada | 26170 | 3.36 | 2.28 | 30600 | 3.4 | 2.64 | 33440 | 3.4 | 2.88 | 28280 | 2.85 | 2.91 | 36280 | 2.85 | 3.73 | 32760 | 0.98 | 9.8 | 33400 | 3.22 | 3.04 | 33510 | 0.91 | 10.79 | 23000 | 0.82 | 8.22 | 23200 | 2.7 | 2.52 | 23560 | 0.76 | 9.09 | 16660 | 0.72 | 6.78 | 26400 | 4.16 | 1.86 | 26400 | 4.16 | 1.86
07/18/23 | Live | CARRIER | CARRIER | PERFORMANCE VS HP | Singlezone Ducted, Centrally Ducted | 212976497 |  | HRCU-A-CB | 38MURAQ30AB3* | Ducted Indoor Units | CNPV*3621AL* | 59TP6C080V21**20 |  |  |  | 9 | 14.5 | 7.8 | 7.15 | FALSE | FALSE | FALSE |  | 69 | 82 | 83 | TRUE | Integrated | 150 | 1.When the unit power is on/in heating mode,and if the outdoor temperature drops below 3oC for 30 seconds,after running for 25mins, the base pan heater will be actived for 5 minutes. 2. In defrost mode and the outdoor temperature lower 1oC for 10 seconds the base pan heater will be actived and will be 5 mins delay inactive after defrost. | Integrated 24V control allows the system to automatically switch from heating with the heat pump ductless systems to the conventional, electric heat pump, or dual fuel heating system based on a preselected outdoor temperature (when paired with a 24V controlled third party thermostat). | Wi-fi/ Smart communication available when paired with qualifying third party 24V thermostats. | N/A | R410A | USA, Canada | 25140 | 3.23 | 2.28 | 29400 | 3.27 | 2.63 | 32130 | 3.27 | 2.88 | 27280 | 2.84 | 2.82 | 34990 | 2.84 | 3.61 | 33550 | 1.05 | 9.36 | 34200 | 3.46 | 2.9 | 34310 | 0.97 | 10.37 | 23390 | 0.89 | 7.7 | 23600 | 2.93 | 2.36 | 23960 | 0.83 | 8.46 | 17920 | 0.82 | 6.4 | 28400 | 4.73 | 1.76 | 28400 | 4.73 | 1.76
07/18/23 | Live | CARRIER | CARRIER | PERFORMANCE VS HP | Singlezone Ducted, Centrally Ducted | 212976511 |  | HRCU-A-CB | 38MURAQ30AB3* | Ducted Indoor Units | CNPV*4221AL* | 59TP6C080V21**20 |  |  |  | 9 | 15 | 8 | 7.25 | FALSE | FALSE | FALSE |  | 69 | 81 | 81 | TRUE | Integrated | 150 | 1.When the unit power is on/in heating mode,and if the outdoor temperature drops below 3oC for 30 seconds,after running for 25mins, the base pan heater will be actived for 5 minutes. 2. In defrost mode and the outdoor temperature lower 1oC for 10 seconds the base pan heater will be actived and will be 5 mins delay inactive after defrost. | Integrated 24V control allows the system to automatically switch from heating with the heat pump ductless systems to the conventional, electric heat pump, or dual fuel heating system based on a preselected outdoor temperature (when paired with a 24V controlled third party thermostat). | Wi-fi/ Smart communication available when paired with qualifying third party 24V thermostats. | N/A | R410A | USA, Canada | 25480 | 3.28 | 2.28 | 29800 | 3.31 | 2.64 | 32560 | 3.31 | 2.88 | 27610 | 2.84 | 2.85 | 35420 | 2.84 | 3.66 | 33550 | 1.03 | 9.55 | 34200 | 3.39 | 2.96 | 34310 | 0.95 | 10.58 | 23390 | 0.87 | 7.88 | 23600 | 2.86 | 2.42 | 23960 | 0.81 | 8.67 | 17550 | 0.78 | 6.59 | 27800 | 4.53 | 1.8 | 27800 | 4.53 | 1.8
07/18/23 | Live | CARRIER | CARRIER | PERFORMANCE VS HP | Singlezone Ducted, Centrally Ducted | 212976701 |  | HRCU-A-CB | 38MURAQ30AB3* | Ducted Indoor Units | CAP**3621AL* | 59TP6C100V21**20 |  |  |  | 9 | 15 | 8.1 | 7.2 | FALSE | FALSE | FALSE |  | 68 | 81 | 81 | TRUE | Integrated | 150 | 1.When the unit power is on/in heating mode,and if the outdoor temperature drops below 3oC for 30 seconds,after running for 25mins, the base pan heater will be actived for 5 minutes. 2. In defrost mode and the outdoor temperature lower 1oC for 10 seconds the base pan heater will be actived and will be 5 mins delay inactive after defrost. | Integrated 24V control allows the system to automatically switch from heating with the heat pump ductless systems to the conventional, electric heat pump, or dual fuel heating system based on a preselected outdoor temperature (when paired with a 24V controlled third party thermostat). | Wi-fi/ Smart communication available when paired with qualifying third party 24V thermostats. | N/A | R410A | USA, Canada | 25660 | 3.3 | 2.28 | 30000 | 3.33 | 2.64 | 32780 | 3.34 | 2.88 | 27780 | 2.83 | 2.88 | 35630 | 2.83 | 3.69 | 33740 | 1.03 | 9.6 | 34400 | 3.38 | 2.98 | 34510 | 0.95 | 10.65 | 23390 | 0.87 | 7.88 | 23600 | 2.86 | 2.42 | 23960 | 0.81 | 8.67 | 17670 | 0.8 | 6.47 | 28000 | 4.61 | 1.78 | 28000 | 4.61 | 1.78
07/18/23 | Live | CARRIER | CARRIER | PERFORMANCE VS HP | Singlezone Ducted, Centrally Ducted | 212976702 |  | HRCU-A-CB | 38MURAQ30AB3* | Ducted Indoor Units | CAP**3621AL* | GG96VTAB60100C** |  |  |  | 9 | 15 | 8.1 | 7.2 | FALSE | FALSE | FALSE |  | 68 | 81 | 81 | TRUE | Integrated | 150 | 1.When the unit power is on/in heating mode,and if the outdoor temperature drops below 3oC for 30 seconds,after running for 25mins, the base pan heater will be actived for 5 minutes. 2. In defrost mode and the outdoor temperature lower 1oC for 10 seconds the base pan heater will be actived and will be 5 mins delay inactive after defrost. | Integrated 24V control allows the system to automatically switch from heating with the heat pump ductless systems to the conventional, electric heat pump, or dual fuel heating system based on a preselected outdoor temperature (when paired with a 24V controlled third party thermostat). | Wi-fi/ Smart communication available when paired with qualifying third party 24V thermostats. | N/A | R410A | USA, Canada | 25660 | 3.3 | 2.28 | 30000 | 3.33 | 2.64 | 32780 | 3.34 | 2.88 | 27780 | 2.83 | 2.88 | 35630 | 2.83 | 3.69 | 33740 | 1.03 | 9.6 | 34400 | 3.38 | 2.98 | 34510 | 0.95 | 10.65 | 23390 | 0.87 | 7.88 | 23600 | 2.86 | 2.42 | 23960 | 0.81 | 8.67 | 17670 | 0.8 | 6.47 | 28000 | 4.61 | 1.78 | 28000 | 4.61 | 1.78
07/18/23 | Live | CARRIER | CARRIER | PERFORMANCE VS HP | Singlezone Ducted, Centrally Ducted | 212976714 |  | HRCU-A-CB | 38MURAQ30AB3* | Ducted Indoor Units | CAP**3721AL* | 59TP6C100V21**20 |  |  |  | 9 | 15 | 8.1 | 7.25 | FALSE | FALSE | FALSE |  | 69 | 79 | 79 | TRUE | Integrated | 150 | 1.When the unit power is on/in heating mode,and if the outdoor temperature drops below 3oC for 30 seconds,after running for 25mins, the base pan heater will be actived for 5 minutes. 2. In defrost mode and the outdoor temperature lower 1oC for 10 seconds the base pan heater will be actived and will be 5 mins delay inactive after defrost. | Integrated 24V control allows the system to automatically switch from heating with the heat pump ductless systems to the conventional, electric heat pump, or dual fuel heating system based on a preselected outdoor temperature (when paired with a 24V controlled third party thermostat). | Wi-fi/ Smart communication available when paired with qualifying third party 24V thermostats. | N/A | R410A | USA, Canada | 26170 | 3.36 | 2.28 | 30600 | 3.4 | 2.64 | 33440 | 3.4 | 2.88 | 28110 | 2.83 | 2.91 | 36060 | 2.83 | 3.73 | 32570 | 0.96 | 9.94 | 33200 | 3.18 | 3.06 | 33310 | 0.89 | 10.97 | 23000 | 0.82 | 8.22 | 23200 | 2.7 | 2.52 | 23560 | 0.76 | 9.09 | 16660 | 0.72 | 6.78 | 26400 | 4.16 | 1.86 | 26400 | 4.16 | 1.86
07/18/23 | Live | CARRIER | CARRIER | PERFORMANCE VS HP | Singlezone Ducted, Centrally Ducted | 212976715 |  | HRCU-A-CB | 38MURAQ30AB3* | Ducted Indoor Units | CAP**3721AL* | GG96VTAB60100C** |  |  |  | 9 | 15 | 8.1 | 7.25 | FALSE | FALSE | FALSE |  | 69 | 79 | 79 | TRUE | Integrated | 150 | 1.When the unit power is on/in heating mode,and if the outdoor temperature drops below 3oC for 30 seconds,after running for 25mins, the base pan heater will be actived for 5 minutes. 2. In defrost mode and the outdoor temperature lower 1oC for 10 seconds the base pan heater will be actived and will be 5 mins delay inactive after defrost. | Integrated 24V control allows the system to automatically switch from heating with the heat pump ductless systems to the conventional, electric heat pump, or dual fuel heating system based on a preselected outdoor temperature (when paired with a 24V controlled third party thermostat). | Wi-fi/ Smart communication available when paired with qualifying third party 24V thermostats. | N/A | R410A | USA, Canada | 26170 | 3.36 | 2.28 | 30600 | 3.4 | 2.64 | 33440 | 3.4 | 2.88 | 28110 | 2.83 | 2.91 | 36060 | 2.83 | 3.73 | 32570 | 0.96 | 9.94 | 33200 | 3.18 | 3.06 | 33310 | 0.89 | 10.97 | 23000 | 0.82 | 8.22 | 23200 | 2.7 | 2.52 | 23560 | 0.76 | 9.09 | 16660 | 0.72 | 6.78 | 26400 | 4.16 | 1.86 | 26400 | 4.16 | 1.86
07/18/23 | Live | CARRIER | CARRIER | PERFORMANCE VS HP | Singlezone Ducted, Centrally Ducted | 212976727 |  | HRCU-A-CB | 38MURAQ30AB3* | Ducted Indoor Units | CAP**4221AL* | 59TP6C100V21**20 |  |  |  | 9 | 15.2 | 8.5 | 7.25 | FALSE | FALSE | FALSE |  | 69 | 80 | 80 | TRUE | Integrated | 150 | 1.When the unit power is on/in heating mode,and if the outdoor temperature drops below 3oC for 30 seconds,after running for 25mins, the base pan heater will be actived for 5 minutes. 2. In defrost mode and the outdoor temperature lower 1oC for 10 seconds the base pan heater will be actived and will be 5 mins delay inactive after defrost. | Integrated 24V control allows the system to automatically switch from heating with the heat pump ductless systems to the conventional, electric heat pump, or dual fuel heating system based on a preselected outdoor temperature (when paired with a 24V controlled third party thermostat). | Wi-fi/ Smart communication available when paired with qualifying third party 24V thermostats. | N/A | R410A | USA, Canada | 25830 | 3.32 | 2.28 | 30200 | 3.36 | 2.63 | 33000 | 3.36 | 2.88 | 27950 | 2.84 | 2.88 | 35850 | 2.83 | 3.71 | 33550 | 1.01 | 9.74 | 34200 | 3.34 | 3 | 34310 | 0.94 | 10.7 | 23390 | 0.86 | 7.97 | 23600 | 2.83 | 2.44 | 23960 | 0.8 | 8.78 | 17420 | 0.78 | 6.55 | 27600 | 4.49 | 1.8 | 27600 | 4.49 | 1.8
07/18/23 | Live | CARRIER | CARRIER | PERFORMANCE VS HP | Singlezone Ducted, Centrally Ducted | 212976728 |  | HRCU-A-CB | 38MURAQ30AB3* | Ducted Indoor Units | CAP**4221AL* | GG96VTAB60100C** |  |  |  | 9 | 15.2 | 8.5 | 7.25 | FALSE | FALSE | FALSE |  | 69 | 80 | 80 | TRUE | Integrated | 150 | 1.When the unit power is on/in heating mode,and if the outdoor temperature drops below 3oC for 30 seconds,after running for 25mins, the base pan heater will be actived for 5 minutes. 2. In defrost mode and the outdoor temperature lower 1oC for 10 seconds the base pan heater will be actived and will be 5 mins delay inactive after defrost. | Integrated 24V control allows the system to automatically switch from heating with the heat pump ductless systems to the conventional, electric heat pump, or dual fuel heating system based on a preselected outdoor temperature (when paired with a 24V controlled third party thermostat). | Wi-fi/ Smart communication available when paired with qualifying third party 24V thermostats. | N/A | R410A | USA, Canada | 25830 | 3.32 | 2.28 | 30200 | 3.36 | 2.63 | 33000 | 3.36 | 2.88 | 27950 | 2.84 | 2.88 | 35850 | 2.83 | 3.71 | 33550 | 1.01 | 9.74 | 34200 | 3.34 | 3 | 34310 | 0.94 | 10.7 | 23390 | 0.86 | 7.97 | 23600 | 2.83 | 2.44 | 23960 | 0.8 | 8.78 | 17420 | 0.78 | 6.55 | 27600 | 4.49 | 1.8 | 27600 | 4.49 | 1.8
07/18/23 | Live | CARRIER | CARRIER | PERFORMANCE VS HP | Singlezone Ducted, Centrally Ducted | 212976740 |  | HRCU-A-CB | 38MURAQ30AB3* | Ducted Indoor Units | CAP**4224AL* | 59TP6C100V21**20 |  |  |  | 9 | 15.2 | 8.1 | 7.25 | FALSE | FALSE | FALSE |  | 69 | 79 | 80 | TRUE | Integrated | 150 | 1.When the unit power is on/in heating mode,and if the outdoor temperature drops below 3oC for 30 seconds,after running for 25mins, the base pan heater will be actived for 5 minutes. 2. In defrost mode and the outdoor temperature lower 1oC for 10 seconds the base pan heater will be actived and will be 5 mins delay inactive after defrost. | Integrated 24V control allows the system to automatically switch from heating with the heat pump ductless systems to the conventional, electric heat pump, or dual fuel heating system based on a preselected outdoor temperature (when paired with a 24V controlled third party thermostat). | Wi-fi/ Smart communication available when paired with qualifying third party 24V thermostats. | N/A | R410A | USA, Canada | 25830 | 3.32 | 2.28 | 30200 | 3.36 | 2.63 | 33000 | 3.36 | 2.88 | 27950 | 2.84 | 2.88 | 35850 | 2.83 | 3.71 | 33550 | 1.01 | 9.74 | 34200 | 3.32 | 3.02 | 34310 | 0.93 | 10.81 | 23390 | 0.86 | 7.97 | 23600 | 2.83 | 2.44 | 23960 | 0.8 | 8.78 | 17290 | 0.77 | 6.58 | 27400 | 4.46 | 1.8 | 27400 | 4.46 | 1.8
07/18/23 | Live | CARRIER | CARRIER | PERFORMANCE VS HP | Singlezone Ducted, Centrally Ducted | 212976741 |  | HRCU-A-CB | 38MURAQ30AB3* | Ducted Indoor Units | CAP**4224AL* | GG96VTAB60100C** |  |  |  | 9 | 15.2 | 8.1 | 7.25 | FALSE | FALSE | FALSE |  | 69 | 79 | 80 | TRUE | Integrated | 150 | 1.When the unit power is on/in heating mode,and if the outdoor temperature drops below 3oC for 30 seconds,after running for 25mins, the base pan heater will be actived for 5 minutes. 2. In defrost mode and the outdoor temperature lower 1oC for 10 seconds the base pan heater will be actived and will be 5 mins delay inactive after defrost. | Integrated 24V control allows the system to automatically switch from heating with the heat pump ductless systems to the conventional, electric heat pump, or dual fuel heating system based on a preselected outdoor temperature (when paired with a 24V controlled third party thermostat). | Wi-fi/ Smart communication available when paired with qualifying third party 24V thermostats. | N/A | R410A | USA, Canada | 25830 | 3.32 | 2.28 | 30200 | 3.36 | 2.63 | 33000 | 3.36 | 2.88 | 27950 | 2.84 | 2.88 | 35850 | 2.83 | 3.71 | 33550 | 1.01 | 9.74 | 34200 | 3.32 | 3.02 | 34310 | 0.93 | 10.81 | 23390 | 0.86 | 7.97 | 23600 | 2.83 | 2.44 | 23960 | 0.8 | 8.78 | 17290 | 0.77 | 6.58 | 27400 | 4.46 | 1.8 | 27400 | 4.46 | 1.8
07/18/23 | Live | CARRIER | CARRIER | PERFORMANCE VS HP | Singlezone Ducted, Centrally Ducted | 212976753 |  | HRCU-A-CB | 38MURAQ30AB3* | Ducted Indoor Units | CAP**4321AL* | 59TP6C100V21**20 |  |  |  | 9 | 15 | 8.1 | 7.25 | FALSE | FALSE | FALSE |  | 69 | 78 | 78 | TRUE | Integrated | 150 | 1.When the unit power is on/in heating mode,and if the outdoor temperature drops below 3oC for 30 seconds,after running for 25mins, the base pan heater will be actived for 5 minutes. 2. In defrost mode and the outdoor temperature lower 1oC for 10 seconds the base pan heater will be actived and will be 5 mins delay inactive after defrost. | Integrated 24V control allows the system to automatically switch from heating with the heat pump ductless systems to the conventional, electric heat pump, or dual fuel heating system based on a preselected outdoor temperature (when paired with a 24V controlled third party thermostat). | Wi-fi/ Smart communication available when paired with qualifying third party 24V thermostats. | N/A | R410A | USA, Canada | 26170 | 3.36 | 2.28 | 30600 | 3.4 | 2.64 | 33440 | 3.4 | 2.88 | 28110 | 2.83 | 2.91 | 36060 | 2.83 | 3.73 | 32570 | 0.96 | 9.94 | 33200 | 3.18 | 3.06 | 33310 | 0.89 | 10.97 | 23000 | 0.82 | 8.22 | 23200 | 2.7 | 2.52 | 23560 | 0.76 | 9.09 | 16540 | 0.71 | 6.83 | 26200 | 4.13 | 1.86 | 26200 | 4.13 | 1.86
07/18/23 | Live | CARRIER | CARRIER | PERFORMANCE VS HP | Singlezone Ducted, Centrally Ducted | 212976754 |  | HRCU-A-CB | 38MURAQ30AB3* | Ducted Indoor Units | CAP**4321AL* | GG96VTAB60100C** |  |  |  | 9 | 15 | 8.1 | 7.25 | FALSE | FALSE | FALSE |  | 69 | 78 | 78 | TRUE | Integrated | 150 | 1.When the unit power is on/in heating mode,and if the outdoor temperature drops below 3oC for 30 seconds,after running for 25mins, the base pan heater will be actived for 5 minutes. 2. In defrost mode and the outdoor temperature lower 1oC for 10 seconds the base pan heater will be actived and will be 5 mins delay inactive after defrost. | Integrated 24V control allows the system to automatically switch from heating with the heat pump ductless systems to the conventional, electric heat pump, or dual fuel heating system based on a preselected outdoor temperature (when paired with a 24V controlled third party thermostat). | Wi-fi/ Smart communication available when paired with qualifying third party 24V thermostats. | N/A | R410A | USA, Canada | 26170 | 3.36 | 2.28 | 30600 | 3.4 | 2.64 | 33440 | 3.4 | 2.88 | 28110 | 2.83 | 2.91 | 36060 | 2.83 | 3.73 | 32570 | 0.96 | 9.94 | 33200 | 3.18 | 3.06 | 33310 | 0.89 | 10.97 | 23000 | 0.82 | 8.22 | 23200 | 2.7 | 2.52 | 23560 | 0.76 | 9.09 | 16540 | 0.71 | 6.83 | 26200 | 4.13 | 1.86 | 26200 | 4.13 | 1.86
07/18/23 | Live | CARRIER | CARRIER | PERFORMANCE VS HP | Singlezone Ducted, Centrally Ducted | 212975760 |  | HRCU-A-CB | 38MURAQ30AB3* | Ducted Indoor Units | CNPV*4217AL* | 59TP6C060V14**12 |  |  |  | 9 | 14.5 | 8 | 7.2 | FALSE | FALSE | FALSE |  | 69 | 80 | 80 | TRUE | Integrated | 150 | 1.When the unit power is on/in heating mode,and if the outdoor temperature drops below 3oC for 30 seconds,after running for 25mins, the base pan heater will be actived for 5 minutes. 2. In defrost mode and the outdoor temperature lower 1oC for 10 seconds the base pan heater will be actived and will be 5 mins delay inactive after defrost. | Integrated 24V control allows the system to automatically switch from heating with the heat pump ductless systems to the conventional, electric heat pump, or dual fuel heating system based on a preselected outdoor temperature (when paired with a 24V controlled third party thermostat). | Wi-fi/ Smart communication available when paired with qualifying third party 24V thermostats. | N/A | R410A | USA, Canada | 25310 | 3.25 | 2.28 | 29600 | 3.29 | 2.64 | 32340 | 3.29 | 2.88 | 27450 | 2.86 | 2.81 | 35210 | 2.85 | 3.62 | 33350 | 1.03 | 9.49 | 34000 | 3.39 | 2.94 | 34110 | 0.95 | 10.52 | 23390 | 0.86 | 7.97 | 23600 | 2.83 | 2.44 | 23960 | 0.8 | 8.78 | 17290 | 0.77 | 6.58 | 27400 | 4.46 | 1.8 | 27400 | 4.46 | 1.8
07/18/23 | Live | CARRIER | CARRIER | PERFORMANCE VS HP | Singlezone Ducted, Centrally Ducted | 212976148 |  | HRCU-A-CB | 38MURAQ30AB3* | Ducted Indoor Units | CAP**3617AL* | 59TP6C080V17**16 |  |  |  | 8.5 | 14.5 | 8.1 | 7.15 | FALSE | FALSE | FALSE |  | 68 | 82 | 82 | TRUE | Integrated | 150 | 1.When the unit power is on/in heating mode,and if the outdoor temperature drops below 3oC for 30 seconds,after running for 25mins, the base pan heater will be actived for 5 minutes. 2. In defrost mode and the outdoor temperature lower 1oC for 10 seconds the base pan heater will be actived and will be 5 mins delay inactive after defrost. | Integrated 24V control allows the system to automatically switch from heating with the heat pump ductless systems to the conventional, electric heat pump, or dual fuel heating system based on a preselected outdoor temperature (when paired with a 24V controlled third party thermostat). | Wi-fi/ Smart communication available when paired with qualifying third party 24V thermostats. | N/A | R410A | USA, Canada | 25140 | 3.42 | 2.15 | 29400 | 3.46 | 2.49 | 32130 | 3.46 | 2.72 | 27110 | 2.84 | 2.8 | 34780 | 2.84 | 3.59 | 33350 | 1.06 | 9.22 | 34000 | 3.48 | 2.86 | 34110 | 0.98 | 10.2 | 23190 | 0.87 | 7.81 | 23400 | 2.88 | 2.38 | 23760 | 0.82 | 8.49 | 17800 | 0.81 | 6.44 | 28200 | 4.7 | 1.76 | 28200 | 4.7 | 1.76
07/18/23 | Live | CARRIER | CARRIER | PERFORMANCE VS HP | Singlezone Ducted, Centrally Ducted | 212976149 |  | HRCU-A-CB | 38MURAQ30AB3* | Ducted Indoor Units | CAP**3617AL* | GG96VTAB48080B** |  |  |  | 8.5 | 14.5 | 8.1 | 7.15 | FALSE | FALSE | FALSE |  | 68 | 82 | 82 | TRUE | Integrated | 150 | 1.When the unit power is on/in heating mode,and if the outdoor temperature drops below 3oC for 30 seconds,after running for 25mins, the base pan heater will be actived for 5 minutes. 2. In defrost mode and the outdoor temperature lower 1oC for 10 seconds the base pan heater will be actived and will be 5 mins delay inactive after defrost. | Integrated 24V control allows the system to automatically switch from heating with the heat pump ductless systems to the conventional, electric heat pump, or dual fuel heating system based on a preselected outdoor temperature (when paired with a 24V controlled third party thermostat). | Wi-fi/ Smart communication available when paired with qualifying third party 24V thermostats. | N/A | R410A | USA, Canada | 25140 | 3.42 | 2.15 | 29400 | 3.46 | 2.49 | 32130 | 3.46 | 2.72 | 27110 | 2.84 | 2.8 | 34780 | 2.84 | 3.59 | 33350 | 1.06 | 9.22 | 34000 | 3.48 | 2.86 | 34110 | 0.98 | 10.2 | 23190 | 0.87 | 7.81 | 23400 | 2.88 | 2.38 | 23760 | 0.82 | 8.49 | 17800 | 0.81 | 6.44 | 28200 | 4.7 | 1.76 | 28200 | 4.7 | 1.76
07/18/23 | Live | CARRIER | CARRIER | PERFORMANCE VS HP | Singlezone Ducted, Centrally Ducted | 212976161 |  | HRCU-A-CB | 38MURAQ30AB3* | Ducted Indoor Units | CAP**3621AL* | 59TP6C080V17**16 |  |  |  | 8.5 | 14.5 | 8.1 | 7.15 | FALSE | FALSE | FALSE |  | 68 | 82 | 82 | TRUE | Integrated | 150 | 1.When the unit power is on/in heating mode,and if the outdoor temperature drops below 3oC for 30 seconds,after running for 25mins, the base pan heater will be actived for 5 minutes. 2. In defrost mode and the outdoor temperature lower 1oC for 10 seconds the base pan heater will be actived and will be 5 mins delay inactive after defrost. | Integrated 24V control allows the system to automatically switch from heating with the heat pump ductless systems to the conventional, electric heat pump, or dual fuel heating system based on a preselected outdoor temperature (when paired with a 24V controlled third party thermostat). | Wi-fi/ Smart communication available when paired with qualifying third party 24V thermostats. | N/A | R410A | USA, Canada | 25140 | 3.42 | 2.15 | 29400 | 3.46 | 2.49 | 32130 | 3.46 | 2.72 | 27110 | 2.83 | 2.81 | 34780 | 2.83 | 3.6 | 33350 | 1.05 | 9.31 | 34000 | 3.46 | 2.88 | 34110 | 0.97 | 10.31 | 23190 | 0.87 | 7.81 | 23400 | 2.88 | 2.38 | 23760 | 0.82 | 8.49 | 17670 | 0.81 | 6.39 | 28000 | 4.66 | 1.76 | 28000 | 4.66 | 1.76
07/18/23 | Live | CARRIER | CARRIER | PERFORMANCE VS HP | Singlezone Ducted, Centrally Ducted | 212976162 |  | HRCU-A-CB | 38MURAQ30AB3* | Ducted Indoor Units | CAP**3621AL* | GG96VTAB48080B** |  |  |  | 8.5 | 14.5 | 8.1 | 7.15 | FALSE | FALSE | FALSE |  | 68 | 82 | 82 | TRUE | Integrated | 150 | 1.When the unit power is on/in heating mode,and if the outdoor temperature drops below 3oC for 30 seconds,after running for 25mins, the base pan heater will be actived for 5 minutes. 2. In defrost mode and the outdoor temperature lower 1oC for 10 seconds the base pan heater will be actived and will be 5 mins delay inactive after defrost. | Integrated 24V control allows the system to automatically switch from heating with the heat pump ductless systems to the conventional, electric heat pump, or dual fuel heating system based on a preselected outdoor temperature (when paired with a 24V controlled third party thermostat). | Wi-fi/ Smart communication available when paired with qualifying third party 24V thermostats. | N/A | R410A | USA, Canada | 25140 | 3.42 | 2.15 | 29400 | 3.46 | 2.49 | 32130 | 3.46 | 2.72 | 27110 | 2.83 | 2.81 | 34780 | 2.83 | 3.6 | 33350 | 1.05 | 9.31 | 34000 | 3.46 | 2.88 | 34110 | 0.97 | 10.31 | 23190 | 0.87 | 7.81 | 23400 | 2.88 | 2.38 | 23760 | 0.82 | 8.49 | 17670 | 0.81 | 6.39 | 28000 | 4.66 | 1.76 | 28000 | 4.66 | 1.76
07/18/23 | Live | CARRIER | CARRIER | PERFORMANCE VS HP | Singlezone Ducted, Centrally Ducted | 212976174 |  | HRCU-A-CB | 38MURAQ30AB3* | Ducted Indoor Units | CAP**3717AL* | 59TP6C080V17**16 |  |  |  | 9 | 14.5 | 8.1 | 7.25 | FALSE | FALSE | FALSE |  | 68 | 78 | 78 | TRUE | Integrated | 150 | 1.When the unit power is on/in heating mode,and if the outdoor temperature drops below 3oC for 30 seconds,after running for 25mins, the base pan heater will be actived for 5 minutes. 2. In defrost mode and the outdoor temperature lower 1oC for 10 seconds the base pan heater will be actived and will be 5 mins delay inactive after defrost. | Integrated 24V control allows the system to automatically switch from heating with the heat pump ductless systems to the conventional, electric heat pump, or dual fuel heating system based on a preselected outdoor temperature (when paired with a 24V controlled third party thermostat). | Wi-fi/ Smart communication available when paired with qualifying third party 24V thermostats. | N/A | R410A | USA, Canada | 26000 | 3.34 | 2.28 | 30400 | 3.38 | 2.64 | 33220 | 3.38 | 2.88 | 28280 | 2.88 | 2.88 | 36280 | 2.88 | 3.69 | 33350 | 1 | 9.77 | 34000 | 3.3 | 3.02 | 34110 | 0.93 | 10.75 | 23190 | 0.84 | 8.09 | 23400 | 2.77 | 2.48 | 23760 | 0.78 | 8.93 | 16910 | 0.74 | 6.7 | 26800 | 4.27 | 1.84 | 26800 | 4.27 | 1.84
07/18/23 | Live | CARRIER | CARRIER | PERFORMANCE VS HP | Singlezone Ducted, Centrally Ducted | 212976175 |  | HRCU-A-CB | 38MURAQ30AB3* | Ducted Indoor Units | CAP**3717AL* | GG96VTAB48080B** |  |  |  | 9 | 14.5 | 8.1 | 7.25 | FALSE | FALSE | FALSE |  | 68 | 78 | 78 | TRUE | Integrated | 150 | 1.When the unit power is on/in heating mode,and if the outdoor temperature drops below 3oC for 30 seconds,after running for 25mins, the base pan heater will be actived for 5 minutes. 2. In defrost mode and the outdoor temperature lower 1oC for 10 seconds the base pan heater will be actived and will be 5 mins delay inactive after defrost. | Integrated 24V control allows the system to automatically switch from heating with the heat pump ductless systems to the conventional, electric heat pump, or dual fuel heating system based on a preselected outdoor temperature (when paired with a 24V controlled third party thermostat). | Wi-fi/ Smart communication available when paired with qualifying third party 24V thermostats. | N/A | R410A | USA, Canada | 26000 | 3.34 | 2.28 | 30400 | 3.38 | 2.64 | 33220 | 3.38 | 2.88 | 28280 | 2.88 | 2.88 | 36280 | 2.88 | 3.69 | 33350 | 1 | 9.77 | 34000 | 3.3 | 3.02 | 34110 | 0.93 | 10.75 | 23190 | 0.84 | 8.09 | 23400 | 2.77 | 2.48 | 23760 | 0.78 | 8.93 | 16910 | 0.74 | 6.7 | 26800 | 4.27 | 1.84 | 26800 | 4.27 | 1.84
07/18/23 | Live | CARRIER | CARRIER | PERFORMANCE VS HP | Singlezone Ducted, Centrally Ducted | 212976187 |  | HRCU-A-CB | 38MURAQ30AB3* | Ducted Indoor Units | CAP**3721AL* | 59TP6C080V17**16 |  |  |  | 9 | 14.5 | 8.1 | 7.25 | FALSE | FALSE | FALSE |  | 69 | 78 | 78 | TRUE | Integrated | 150 | 1.When the unit power is on/in heating mode,and if the outdoor temperature drops below 3oC for 30 seconds,after running for 25mins, the base pan heater will be actived for 5 minutes. 2. In defrost mode and the outdoor temperature lower 1oC for 10 seconds the base pan heater will be actived and will be 5 mins delay inactive after defrost. | Integrated 24V control allows the system to automatically switch from heating with the heat pump ductless systems to the conventional, electric heat pump, or dual fuel heating system based on a preselected outdoor temperature (when paired with a 24V controlled third party thermostat). | Wi-fi/ Smart communication available when paired with qualifying third party 24V thermostats. | N/A | R410A | USA, Canada | 26340 | 3.39 | 2.28 | 30800 | 3.42 | 2.64 | 33660 | 3.43 | 2.88 | 28450 | 2.86 | 2.92 | 36490 | 2.86 | 3.74 | 32960 | 0.97 | 9.96 | 33600 | 3.2 | 3.08 | 33710 | 0.9 | 10.98 | 23190 | 0.83 | 8.19 | 23400 | 2.72 | 2.52 | 23760 | 0.77 | 9.04 | 16660 | 0.72 | 6.78 | 26400 | 4.16 | 1.86 | 26400 | 4.16 | 1.86
07/18/23 | Live | CARRIER | CARRIER | PERFORMANCE VS HP | Singlezone Ducted, Centrally Ducted | 212976188 |  | HRCU-A-CB | 38MURAQ30AB3* | Ducted Indoor Units | CAP**3721AL* | GG96VTAB48080B** |  |  |  | 9 | 14.5 | 8.1 | 7.25 | FALSE | FALSE | FALSE |  | 69 | 78 | 78 | TRUE | Integrated | 150 | 1.When the unit power is on/in heating mode,and if the outdoor temperature drops below 3oC for 30 seconds,after running for 25mins, the base pan heater will be actived for 5 minutes. 2. In defrost mode and the outdoor temperature lower 1oC for 10 seconds the base pan heater will be actived and will be 5 mins delay inactive after defrost. | Integrated 24V control allows the system to automatically switch from heating with the heat pump ductless systems to the conventional, electric heat pump, or dual fuel heating system based on a preselected outdoor temperature (when paired with a 24V controlled third party thermostat). | Wi-fi/ Smart communication available when paired with qualifying third party 24V thermostats. | N/A | R410A | USA, Canada | 26340 | 3.39 | 2.28 | 30800 | 3.42 | 2.64 | 33660 | 3.43 | 2.88 | 28450 | 2.86 | 2.92 | 36490 | 2.86 | 3.74 | 32960 | 0.97 | 9.96 | 33600 | 3.2 | 3.08 | 33710 | 0.9 | 10.98 | 23190 | 0.83 | 8.19 | 23400 | 2.72 | 2.52 | 23760 | 0.77 | 9.04 | 16660 | 0.72 | 6.78 | 26400 | 4.16 | 1.86 | 26400 | 4.16 | 1.86
07/18/23 | Live | CARRIER | CARRIER | PERFORMANCE VS HP | Singlezone Ducted, Centrally Ducted | 212976200 |  | HRCU-A-CB | 38MURAQ30AB3* | Ducted Indoor Units | CAP**4221AL* | 59TP6C080V17**16 |  |  |  | 9 | 14.5 | 8.1 | 7.2 | FALSE | FALSE | FALSE |  | 69 | 81 | 81 | TRUE | Integrated | 150 | 1.When the unit power is on/in heating mode,and if the outdoor temperature drops below 3oC for 30 seconds,after running for 25mins, the base pan heater will be actived for 5 minutes. 2. In defrost mode and the outdoor temperature lower 1oC for 10 seconds the base pan heater will be actived and will be 5 mins delay inactive after defrost. | Integrated 24V control allows the system to automatically switch from heating with the heat pump ductless systems to the conventional, electric heat pump, or dual fuel heating system based on a preselected outdoor temperature (when paired with a 24V controlled third party thermostat). | Wi-fi/ Smart communication available when paired with qualifying third party 24V thermostats. | N/A | R410A | USA, Canada | 25310 | 3.25 | 2.28 | 29600 | 3.29 | 2.64 | 32340 | 3.29 | 2.88 | 27280 | 2.84 | 2.82 | 34990 | 2.84 | 3.61 | 33160 | 1.03 | 9.44 | 33800 | 3.39 | 2.92 | 33910 | 0.95 | 10.46 | 23190 | 0.86 | 7.9 | 23400 | 2.83 | 2.42 | 23760 | 0.8 | 8.7 | 17420 | 0.79 | 6.46 | 27600 | 4.54 | 1.78 | 27600 | 4.54 | 1.78
07/18/23 | Live | CARRIER | CARRIER | PERFORMANCE VS HP | Singlezone Ducted, Centrally Ducted | 212976201 |  | HRCU-A-CB | 38MURAQ30AB3* | Ducted Indoor Units | CAP**4221AL* | GG96VTAB48080B** |  |  |  | 9 | 14.5 | 8.1 | 7.2 | FALSE | FALSE | FALSE |  | 69 | 81 | 81 | TRUE | Integrated | 150 | 1.When the unit power is on/in heating mode,and if the outdoor temperature drops below 3oC for 30 seconds,after running for 25mins, the base pan heater will be actived for 5 minutes. 2. In defrost mode and the outdoor temperature lower 1oC for 10 seconds the base pan heater will be actived and will be 5 mins delay inactive after defrost. | Integrated 24V control allows the system to automatically switch from heating with the heat pump ductless systems to the conventional, electric heat pump, or dual fuel heating system based on a preselected outdoor temperature (when paired with a 24V controlled third party thermostat). | Wi-fi/ Smart communication available when paired with qualifying third party 24V thermostats. | N/A | R410A | USA, Canada | 25310 | 3.25 | 2.28 | 29600 | 3.29 | 2.64 | 32340 | 3.29 | 2.88 | 27280 | 2.84 | 2.82 | 34990 | 2.84 | 3.61 | 33160 | 1.03 | 9.44 | 33800 | 3.39 | 2.92 | 33910 | 0.95 | 10.46 | 23190 | 0.86 | 7.9 | 23400 | 2.83 | 2.42 | 23760 | 0.8 | 8.7 | 17420 | 0.79 | 6.46 | 27600 | 4.54 | 1.78 | 27600 | 4.54 | 1.78
07/18/23 | Live | CARRIER | CARRIER | PERFORMANCE VS HP | Singlezone Ducted, Centrally Ducted | 212976213 |  | HRCU-A-CB | 38MURAQ30AB3* | Ducted Indoor Units | CAP**4321AL* | 59TP6C080V17**16 |  |  |  | 9 | 14.5 | 8.1 | 7.25 | FALSE | FALSE | FALSE |  | 69 | 78 | 79 | TRUE | Integrated | 150 | 1.When the unit power is on/in heating mode,and if the outdoor temperature drops below 3oC for 30 seconds,after running for 25mins, the base pan heater will be actived for 5 minutes. 2. In defrost mode and the outdoor temperature lower 1oC for 10 seconds the base pan heater will be actived and will be 5 mins delay inactive after defrost. | Integrated 24V control allows the system to automatically switch from heating with the heat pump ductless systems to the conventional, electric heat pump, or dual fuel heating system based on a preselected outdoor temperature (when paired with a 24V controlled third party thermostat). | Wi-fi/ Smart communication available when paired with qualifying third party 24V thermostats. | N/A | R410A | USA, Canada | 26340 | 3.39 | 2.28 | 30800 | 3.42 | 2.64 | 33660 | 3.43 | 2.88 | 28280 | 2.86 | 2.9 | 36280 | 2.86 | 3.72 | 32760 | 0.96 | 10 | 33400 | 3.18 | 3.08 | 33510 | 0.89 | 11.03 | 23000 | 0.82 | 8.22 | 23200 | 2.7 | 2.52 | 23560 | 0.76 | 9.09 | 16660 | 0.72 | 6.78 | 26400 | 4.16 | 1.86 | 26400 | 4.16 | 1.86
07/18/23 | Live | CARRIER | CARRIER | PERFORMANCE VS HP | Singlezone Ducted, Centrally Ducted | 212976214 |  | HRCU-A-CB | 38MURAQ30AB3* | Ducted Indoor Units | CAP**4321AL* | GG96VTAB48080B** |  |  |  | 9 | 14.5 | 8.1 | 7.25 | FALSE | FALSE | FALSE |  | 69 | 78 | 79 | TRUE | Integrated | 150 | 1.When the unit power is on/in heating mode,and if the outdoor temperature drops below 3oC for 30 seconds,after running for 25mins, the base pan heater will be actived for 5 minutes. 2. In defrost mode and the outdoor temperature lower 1oC for 10 seconds the base pan heater will be actived and will be 5 mins delay inactive after defrost. | Integrated 24V control allows the system to automatically switch from heating with the heat pump ductless systems to the conventional, electric heat pump, or dual fuel heating system based on a preselected outdoor temperature (when paired with a 24V controlled third party thermostat). | Wi-fi/ Smart communication available when paired with qualifying third party 24V thermostats. | N/A | R410A | USA, Canada | 26340 | 3.39 | 2.28 | 30800 | 3.42 | 2.64 | 33660 | 3.43 | 2.88 | 28280 | 2.86 | 2.9 | 36280 | 2.86 | 3.72 | 32760 | 0.96 | 10 | 33400 | 3.18 | 3.08 | 33510 | 0.89 | 11.03 | 23000 | 0.82 | 8.22 | 23200 | 2.7 | 2.52 | 23560 | 0.76 | 9.09 | 16660 | 0.72 | 6.78 | 26400 | 4.16 | 1.86 | 26400 | 4.16 | 1.86
07/18/23 | Live | CARRIER | CARRIER | PERFORMANCE VS HP | Singlezone Ducted, Centrally Ducted | 212976226 |  | HRCU-A-CB | 38MURAQ30AB3* | Ducted Indoor Units | CNPV*3017AL* | 59TP6C080V17**16 |  |  |  | 9 | 14.3 | 7.8 | 7.15 | FALSE | FALSE | FALSE |  | 68 | 81 | 81 | TRUE | Integrated | 150 | 1.When the unit power is on/in heating mode,and if the outdoor temperature drops below 3oC for 30 seconds,after running for 25mins, the base pan heater will be actived for 5 minutes. 2. In defrost mode and the outdoor temperature lower 1oC for 10 seconds the base pan heater will be actived and will be 5 mins delay inactive after defrost. | Integrated 24V control allows the system to automatically switch from heating with the heat pump ductless systems to the conventional, electric heat pump, or dual fuel heating system based on a preselected outdoor temperature (when paired with a 24V controlled third party thermostat). | Wi-fi/ Smart communication available when paired with qualifying third party 24V thermostats. | N/A | R410A | USA, Canada | 25310 | 3.25 | 2.28 | 29600 | 3.29 | 2.64 | 32340 | 3.29 | 2.88 | 27450 | 2.87 | 2.8 | 35210 | 2.87 | 3.6 | 33740 | 1.05 | 9.42 | 34400 | 3.45 | 2.92 | 34510 | 0.97 | 10.43 | 23390 | 0.88 | 7.79 | 23600 | 2.91 | 2.38 | 23960 | 0.82 | 8.56 | 17800 | 0.81 | 6.44 | 28200 | 4.7 | 1.76 | 28200 | 4.7 | 1.76
07/18/23 | Live | CARRIER | CARRIER | PERFORMANCE VS HP | Singlezone Ducted, Centrally Ducted | 212976227 |  | HRCU-A-CB | 38MURAQ30AB3* | Ducted Indoor Units | CNPV*3017AL* | GG96VTAB48080B** |  |  |  | 9 | 14.3 | 7.8 | 7.15 | FALSE | FALSE | FALSE |  | 68 | 81 | 81 | TRUE | Integrated | 150 | 1.When the unit power is on/in heating mode,and if the outdoor temperature drops below 3oC for 30 seconds,after running for 25mins, the base pan heater will be actived for 5 minutes. 2. In defrost mode and the outdoor temperature lower 1oC for 10 seconds the base pan heater will be actived and will be 5 mins delay inactive after defrost. | Integrated 24V control allows the system to automatically switch from heating with the heat pump ductless systems to the conventional, electric heat pump, or dual fuel heating system based on a preselected outdoor temperature (when paired with a 24V controlled third party thermostat). | Wi-fi/ Smart communication available when paired with qualifying third party 24V thermostats. | N/A | R410A | USA, Canada | 25310 | 3.25 | 2.28 | 29600 | 3.29 | 2.64 | 32340 | 3.29 | 2.88 | 27450 | 2.87 | 2.8 | 35210 | 2.87 | 3.6 | 33740 | 1.05 | 9.42 | 34400 | 3.45 | 2.92 | 34510 | 0.97 | 10.43 | 23390 | 0.88 | 7.79 | 23600 | 2.91 | 2.38 | 23960 | 0.82 | 8.56 | 17800 | 0.81 | 6.44 | 28200 | 4.7 | 1.76 | 28200 | 4.7 | 1.76
07/18/23 | Live | CARRIER | CARRIER | PERFORMANCE VS HP | Singlezone Ducted, Centrally Ducted | 212976239 |  | HRCU-A-CB | 38MURAQ30AB3* | Ducted Indoor Units | CNPV*3617AL* | 59TP6C080V17**16 |  |  |  | 9 | 14.3 | 7.8 | 7.15 | FALSE | FALSE | FALSE |  | 68 | 81 | 81 | TRUE | Integrated | 150 | 1.When the unit power is on/in heating mode,and if the outdoor temperature drops below 3oC for 30 seconds,after running for 25mins, the base pan heater will be actived for 5 minutes. 2. In defrost mode and the outdoor temperature lower 1oC for 10 seconds the base pan heater will be actived and will be 5 mins delay inactive after defrost. | Integrated 24V control allows the system to automatically switch from heating with the heat pump ductless systems to the conventional, electric heat pump, or dual fuel heating system based on a preselected outdoor temperature (when paired with a 24V controlled third party thermostat). | Wi-fi/ Smart communication available when paired with qualifying third party 24V thermostats. | N/A | R410A | USA, Canada | 25310 | 3.25 | 2.28 | 29600 | 3.29 | 2.64 | 32340 | 3.29 | 2.88 | 27450 | 2.87 | 2.8 | 35210 | 2.87 | 3.6 | 33740 | 1.05 | 9.42 | 34400 | 3.45 | 2.92 | 34510 | 0.97 | 10.43 | 23390 | 0.88 | 7.79 | 23600 | 2.91 | 2.38 | 23960 | 0.82 | 8.56 | 17800 | 0.81 | 6.44 | 28200 | 4.7 | 1.76 | 28200 | 4.7 | 1.76
07/18/23 | Live | CARRIER | CARRIER | PERFORMANCE VS HP | Singlezone Ducted, Centrally Ducted | 212976240 |  | HRCU-A-CB | 38MURAQ30AB3* | Ducted Indoor Units | CNPV*3617AL* | GG96VTAB48080B** |  |  |  | 9 | 14.3 | 7.8 | 7.15 | FALSE | FALSE | FALSE |  | 68 | 81 | 81 | TRUE | Integrated | 150 | 1.When the unit power is on/in heating mode,and if the outdoor temperature drops below 3oC for 30 seconds,after running for 25mins, the base pan heater will be actived for 5 minutes. 2. In defrost mode and the outdoor temperature lower 1oC for 10 seconds the base pan heater will be actived and will be 5 mins delay inactive after defrost. | Integrated 24V control allows the system to automatically switch from heating with the heat pump ductless systems to the conventional, electric heat pump, or dual fuel heating system based on a preselected outdoor temperature (when paired with a 24V controlled third party thermostat). | Wi-fi/ Smart communication available when paired with qualifying third party 24V thermostats. | N/A | R410A | USA, Canada | 25310 | 3.25 | 2.28 | 29600 | 3.29 | 2.64 | 32340 | 3.29 | 2.88 | 27450 | 2.87 | 2.8 | 35210 | 2.87 | 3.6 | 33740 | 1.05 | 9.42 | 34400 | 3.45 | 2.92 | 34510 | 0.97 | 10.43 | 23390 | 0.88 | 7.79 | 23600 | 2.91 | 2.38 | 23960 | 0.82 | 8.56 | 17800 | 0.81 | 6.44 | 28200 | 4.7 | 1.76 | 28200 | 4.7 | 1.76
07/18/23 | Live | CARRIER | CARRIER | PERFORMANCE VS HP | Singlezone Ducted, Centrally Ducted | 212976252 |  | HRCU-A-CB | 38MURAQ30AB3* | Ducted Indoor Units | CNPV*3621AL* | 59TP6C080V17**16 |  |  |  | 9 | 14.5 | 7.8 | 7.15 | FALSE | FALSE | FALSE |  | 68 | 81 | 82 | TRUE | Integrated | 150 | 1.When the unit power is on/in heating mode,and if the outdoor temperature drops below 3oC for 30 seconds,after running for 25mins, the base pan heater will be actived for 5 minutes. 2. In defrost mode and the outdoor temperature lower 1oC for 10 seconds the base pan heater will be actived and will be 5 mins delay inactive after defrost. | Integrated 24V control allows the system to automatically switch from heating with the heat pump ductless systems to the conventional, electric heat pump, or dual fuel heating system based on a preselected outdoor temperature (when paired with a 24V controlled third party thermostat). | Wi-fi/ Smart communication available when paired with qualifying third party 24V thermostats. | N/A | R410A | USA, Canada | 25310 | 3.25 | 2.28 | 29600 | 3.29 | 2.64 | 32340 | 3.29 | 2.88 | 27610 | 2.87 | 2.82 | 35420 | 2.87 | 3.62 | 33940 | 1.05 | 9.47 | 34600 | 3.47 | 2.92 | 34710 | 0.98 | 10.38 | 23390 | 0.89 | 7.7 | 23600 | 2.93 | 2.36 | 23960 | 0.83 | 8.46 | 17920 | 0.82 | 6.4 | 28400 | 4.73 | 1.76 | 28400 | 4.73 | 1.76
07/18/23 | Live | CARRIER | CARRIER | PERFORMANCE VS HP | Singlezone Ducted, Centrally Ducted | 212976253 |  | HRCU-A-CB | 38MURAQ30AB3* | Ducted Indoor Units | CNPV*3621AL* | GG96VTAB48080B** |  |  |  | 9 | 14.5 | 7.8 | 7.15 | FALSE | FALSE | FALSE |  | 68 | 81 | 82 | TRUE | Integrated | 150 | 1.When the unit power is on/in heating mode,and if the outdoor temperature drops below 3oC for 30 seconds,after running for 25mins, the base pan heater will be actived for 5 minutes. 2. In defrost mode and the outdoor temperature lower 1oC for 10 seconds the base pan heater will be actived and will be 5 mins delay inactive after defrost. | Integrated 24V control allows the system to automatically switch from heating with the heat pump ductless systems to the conventional, electric heat pump, or dual fuel heating system based on a preselected outdoor temperature (when paired with a 24V controlled third party thermostat). | Wi-fi/ Smart communication available when paired with qualifying third party 24V thermostats. | N/A | R410A | USA, Canada | 25310 | 3.25 | 2.28 | 29600 | 3.29 | 2.64 | 32340 | 3.29 | 2.88 | 27610 | 2.87 | 2.82 | 35420 | 2.87 | 3.62 | 33940 | 1.05 | 9.47 | 34600 | 3.47 | 2.92 | 34710 | 0.98 | 10.38 | 23390 | 0.89 | 7.7 | 23600 | 2.93 | 2.36 | 23960 | 0.83 | 8.46 | 17920 | 0.82 | 6.4 | 28400 | 4.73 | 1.76 | 28400 | 4.73 | 1.76
07/18/23 | Live | CARRIER | CARRIER | PERFORMANCE VS HP | Singlezone Ducted, Centrally Ducted | 212976265 |  | HRCU-A-CB | 38MURAQ30AB3* | Ducted Indoor Units | CNPV*4217AL* | 59TP6C080V17**16 |  |  |  | 9 | 14.5 | 8 | 7.25 | FALSE | FALSE | FALSE |  | 68 | 80 | 80 | TRUE | Integrated | 150 | 1.When the unit power is on/in heating mode,and if the outdoor temperature drops below 3oC for 30 seconds,after running for 25mins, the base pan heater will be actived for 5 minutes. 2. In defrost mode and the outdoor temperature lower 1oC for 10 seconds the base pan heater will be actived and will be 5 mins delay inactive after defrost. | Integrated 24V control allows the system to automatically switch from heating with the heat pump ductless systems to the conventional, electric heat pump, or dual fuel heating system based on a preselected outdoor temperature (when paired with a 24V controlled third party thermostat). | Wi-fi/ Smart communication available when paired with qualifying third party 24V thermostats. | N/A | R410A | USA, Canada | 25480 | 3.28 | 2.28 | 29800 | 3.31 | 2.64 | 32560 | 3.31 | 2.88 | 27610 | 2.85 | 2.84 | 35420 | 2.85 | 3.64 | 33350 | 1.02 | 9.58 | 34000 | 3.37 | 2.96 | 34110 | 0.95 | 10.52 | 23190 | 0.85 | 8 | 23400 | 2.81 | 2.44 | 23760 | 0.8 | 8.7 | 17290 | 0.77 | 6.58 | 27400 | 4.46 | 1.8 | 27400 | 4.46 | 1.8
07/18/23 | Live | CARRIER | CARRIER | PERFORMANCE VS HP | Singlezone Ducted, Centrally Ducted | 212976266 |  | HRCU-A-CB | 38MURAQ30AB3* | Ducted Indoor Units | CNPV*4217AL* | GG96VTAB48080B** |  |  |  | 9 | 14.5 | 8 | 7.25 | FALSE | FALSE | FALSE |  | 68 | 80 | 80 | TRUE | Integrated | 150 | 1.When the unit power is on/in heating mode,and if the outdoor temperature drops below 3oC for 30 seconds,after running for 25mins, the base pan heater will be actived for 5 minutes. 2. In defrost mode and the outdoor temperature lower 1oC for 10 seconds the base pan heater will be actived and will be 5 mins delay inactive after defrost. | Integrated 24V control allows the system to automatically switch from heating with the heat pump ductless systems to the conventional, electric heat pump, or dual fuel heating system based on a preselected outdoor temperature (when paired with a 24V controlled third party thermostat). | Wi-fi/ Smart communication available when paired with qualifying third party 24V thermostats. | N/A | R410A | USA, Canada | 25480 | 3.28 | 2.28 | 29800 | 3.31 | 2.64 | 32560 | 3.31 | 2.88 | 27610 | 2.85 | 2.84 | 35420 | 2.85 | 3.64 | 33350 | 1.02 | 9.58 | 34000 | 3.37 | 2.96 | 34110 | 0.95 | 10.52 | 23190 | 0.85 | 8 | 23400 | 2.81 | 2.44 | 23760 | 0.8 | 8.7 | 17290 | 0.77 | 6.58 | 27400 | 4.46 | 1.8 | 27400 | 4.46 | 1.8
07/18/23 | Live | CARRIER | CARRIER | PERFORMANCE VS HP | Singlezone Ducted, Centrally Ducted | 212976278 |  | HRCU-A-CB | 38MURAQ30AB3* | Ducted Indoor Units | CNPV*4221AL* | 59TP6C080V17**16 |  |  |  | 9 | 14.5 | 7.8 | 7.2 | FALSE | FALSE | FALSE |  | 68 | 81 | 81 | TRUE | Integrated | 150 | 1.When the unit power is on/in heating mode,and if the outdoor temperature drops below 3oC for 30 seconds,after running for 25mins, the base pan heater will be actived for 5 minutes. 2. In defrost mode and the outdoor temperature lower 1oC for 10 seconds the base pan heater will be actived and will be 5 mins delay inactive after defrost. | Integrated 24V control allows the system to automatically switch from heating with the heat pump ductless systems to the conventional, electric heat pump, or dual fuel heating system based on a preselected outdoor temperature (when paired with a 24V controlled third party thermostat). | Wi-fi/ Smart communication available when paired with qualifying third party 24V thermostats. | N/A | R410A | USA, Canada | 25310 | 3.25 | 2.28 | 29600 | 3.29 | 2.64 | 32340 | 3.29 | 2.88 | 27280 | 2.84 | 2.82 | 34990 | 2.84 | 3.61 | 33350 | 1.04 | 9.4 | 34000 | 3.44 | 2.9 | 34110 | 0.97 | 10.31 | 23190 | 0.87 | 7.81 | 23400 | 2.86 | 2.4 | 23760 | 0.81 | 8.6 | 17550 | 0.79 | 6.51 | 27800 | 4.58 | 1.78 | 27800 | 4.58 | 1.78
07/18/23 | Live | CARRIER | CARRIER | PERFORMANCE VS HP | Singlezone Ducted, Centrally Ducted | 212974122 |  | HRCU-A-CB | 38MURAQ30AB3* | Ducted Indoor Units | CAP**3621AL* | 59SP6B080V21**20 |  |  |  | 9 | 15 | 8.1 | 7.2 | FALSE | FALSE | FALSE |  | 68 | 81 | 81 | TRUE | Integrated | 150 | 1.When the unit power is on/in heating mode,and if the outdoor temperature drops below 3oC for 30 seconds,after running for 25mins, the base pan heater will be actived for 5 minutes. 2. In defrost mode and the outdoor temperature lower 1oC for 10 seconds the base pan heater will be actived and will be 5 mins delay inactive after defrost. | Integrated 24V control allows the system to automatically switch from heating with the heat pump ductless systems to the conventional, electric heat pump, or dual fuel heating system based on a preselected outdoor temperature (when paired with a 24V controlled third party thermostat). | Wi-fi/ Smart communication available when paired with qualifying third party 24V thermostats. | N/A | R410A | USA, Canada | 25480 | 3.28 | 2.28 | 29800 | 3.31 | 2.64 | 32560 | 3.31 | 2.88 | 27610 | 2.84 | 2.85 | 35420 | 2.84 | 3.66 | 33740 | 1.04 | 9.51 | 34400 | 3.43 | 2.94 | 34510 | 0.96 | 10.54 | 23390 | 0.88 | 7.79 | 23600 | 2.88 | 2.4 | 23960 | 0.82 | 8.56 | 17670 | 0.8 | 6.47 | 28000 | 4.61 | 1.78 | 28000 | 4.61 | 1.78
07/18/23 | Live | CARRIER | CARRIER | PERFORMANCE VS HP | Singlezone Ducted, Centrally Ducted | 212974132 |  | HRCU-A-CB | 38MURAQ30AB3* | Ducted Indoor Units | CAP**3721AL* | 59SP6B080V21**20 |  |  |  | 9 | 15.2 | 8.1 | 7.25 | FALSE | FALSE | FALSE |  | 69 | 78 | 79 | TRUE | Integrated | 150 | 1.When the unit power is on/in heating mode,and if the outdoor temperature drops below 3oC for 30 seconds,after running for 25mins, the base pan heater will be actived for 5 minutes. 2. In defrost mode and the outdoor temperature lower 1oC for 10 seconds the base pan heater will be actived and will be 5 mins delay inactive after defrost. | Integrated 24V control allows the system to automatically switch from heating with the heat pump ductless systems to the conventional, electric heat pump, or dual fuel heating system based on a preselected outdoor temperature (when paired with a 24V controlled third party thermostat). | Wi-fi/ Smart communication available when paired with qualifying third party 24V thermostats. | N/A | R410A | USA, Canada | 26000 | 3.34 | 2.28 | 30400 | 3.38 | 2.64 | 33220 | 3.38 | 2.88 | 28280 | 2.85 | 2.91 | 36280 | 2.85 | 3.73 | 32760 | 0.98 | 9.8 | 33400 | 3.22 | 3.04 | 33510 | 0.91 | 10.79 | 23000 | 0.82 | 8.22 | 23200 | 2.7 | 2.52 | 23560 | 0.76 | 9.09 | 16660 | 0.72 | 6.78 | 26400 | 4.16 | 1.86 | 26400 | 4.16 | 1.86
07/18/23 | Live | CARRIER | CARRIER | PERFORMANCE VS HP | Singlezone Ducted, Centrally Ducted | 212974142 |  | HRCU-A-CB | 38MURAQ30AB3* | Ducted Indoor Units | CAP**4221AL* | 59SP6B080V21**20 |  |  |  | 9 | 15 | 8.1 | 7.25 | FALSE | FALSE | FALSE |  | 68 | 80 | 80 | TRUE | Integrated | 150 | 1.When the unit power is on/in heating mode,and if the outdoor temperature drops below 3oC for 30 seconds,after running for 25mins, the base pan heater will be actived for 5 minutes. 2. In defrost mode and the outdoor temperature lower 1oC for 10 seconds the base pan heater will be actived and will be 5 mins delay inactive after defrost. | Integrated 24V control allows the system to automatically switch from heating with the heat pump ductless systems to the conventional, electric heat pump, or dual fuel heating system based on a preselected outdoor temperature (when paired with a 24V controlled third party thermostat). | Wi-fi/ Smart communication available when paired with qualifying third party 24V thermostats. | N/A | R410A | USA, Canada | 25660 | 3.3 | 2.28 | 30000 | 3.33 | 2.64 | 32780 | 3.34 | 2.88 | 27780 | 2.84 | 2.87 | 35630 | 2.84 | 3.68 | 33550 | 1.02 | 9.64 | 34200 | 3.36 | 2.98 | 34310 | 0.95 | 10.58 | 23190 | 0.85 | 8 | 23400 | 2.81 | 2.44 | 23760 | 0.8 | 8.7 | 17420 | 0.78 | 6.55 | 27600 | 4.49 | 1.8 | 27600 | 4.49 | 1.8
07/18/23 | Live | CARRIER | CARRIER | PERFORMANCE VS HP | Singlezone Ducted, Centrally Ducted | 212974152 |  | HRCU-A-CB | 38MURAQ30AB3* | Ducted Indoor Units | CAP**4224AL* | 59SP6B080V21**20 |  |  |  | 9 | 15 | 8.1 | 7.25 | FALSE | FALSE | FALSE |  | 68 | 80 | 80 | TRUE | Integrated | 150 | 1.When the unit power is on/in heating mode,and if the outdoor temperature drops below 3oC for 30 seconds,after running for 25mins, the base pan heater will be actived for 5 minutes. 2. In defrost mode and the outdoor temperature lower 1oC for 10 seconds the base pan heater will be actived and will be 5 mins delay inactive after defrost. | Integrated 24V control allows the system to automatically switch from heating with the heat pump ductless systems to the conventional, electric heat pump, or dual fuel heating system based on a preselected outdoor temperature (when paired with a 24V controlled third party thermostat). | Wi-fi/ Smart communication available when paired with qualifying third party 24V thermostats. | N/A | R410A | USA, Canada | 25660 | 3.3 | 2.28 | 30000 | 3.33 | 2.64 | 32780 | 3.34 | 2.88 | 27780 | 2.83 | 2.88 | 35630 | 2.83 | 3.69 | 33550 | 1.02 | 9.64 | 34200 | 3.36 | 2.98 | 34310 | 0.95 | 10.58 | 23190 | 0.85 | 8 | 23400 | 2.81 | 2.44 | 23760 | 0.8 | 8.7 | 17420 | 0.78 | 6.55 | 27600 | 4.49 | 1.8 | 27600 | 4.49 | 1.8
07/18/23 | Live | CARRIER | CARRIER | PERFORMANCE VS HP | Singlezone Ducted, Centrally Ducted | 212974162 |  | HRCU-A-CB | 38MURAQ30AB3* | Ducted Indoor Units | CAP**4321AL* | 59SP6B080V21**20 |  |  |  | 9 | 15.2 | 8.1 | 7.25 | FALSE | FALSE | FALSE |  | 69 | 78 | 79 | TRUE | Integrated | 150 | 1.When the unit power is on/in heating mode,and if the outdoor temperature drops below 3oC for 30 seconds,after running for 25mins, the base pan heater will be actived for 5 minutes. 2. In defrost mode and the outdoor temperature lower 1oC for 10 seconds the base pan heater will be actived and will be 5 mins delay inactive after defrost. | Integrated 24V control allows the system to automatically switch from heating with the heat pump ductless systems to the conventional, electric heat pump, or dual fuel heating system based on a preselected outdoor temperature (when paired with a 24V controlled third party thermostat). | Wi-fi/ Smart communication available when paired with qualifying third party 24V thermostats. | N/A | R410A | USA, Canada | 26170 | 3.36 | 2.28 | 30600 | 3.4 | 2.64 | 33440 | 3.4 | 2.88 | 28280 | 2.85 | 2.91 | 36280 | 2.85 | 3.73 | 32760 | 0.98 | 9.8 | 33400 | 3.22 | 3.04 | 33510 | 0.91 | 10.79 | 23000 | 0.82 | 8.22 | 23200 | 2.7 | 2.52 | 23560 | 0.76 | 9.09 | 16660 | 0.72 | 6.78 | 26400 | 4.16 | 1.86 | 26400 | 4.16 | 1.86
07/18/23 | Live | CARRIER | CARRIER | PERFORMANCE VS HP | Singlezone Ducted, Centrally Ducted | 212974172 |  | HRCU-A-CB | 38MURAQ30AB3* | Ducted Indoor Units | CNPV*3621AL* | 59SP6B080V21**20 |  |  |  | 9 | 14.5 | 7.8 | 7.15 | FALSE | FALSE | FALSE |  | 69 | 82 | 83 | TRUE | Integrated | 150 | 1.When the unit power is on/in heating mode,and if the outdoor temperature drops below 3oC for 30 seconds,after running for 25mins, the base pan heater will be actived for 5 minutes. 2. In defrost mode and the outdoor temperature lower 1oC for 10 seconds the base pan heater will be actived and will be 5 mins delay inactive after defrost. | Integrated 24V control allows the system to automatically switch from heating with the heat pump ductless systems to the conventional, electric heat pump, or dual fuel heating system based on a preselected outdoor temperature (when paired with a 24V controlled third party thermostat). | Wi-fi/ Smart communication available when paired with qualifying third party 24V thermostats. | N/A | R410A | USA, Canada | 25140 | 3.23 | 2.28 | 29400 | 3.27 | 2.63 | 32130 | 3.27 | 2.88 | 27280 | 2.84 | 2.82 | 34990 | 2.84 | 3.61 | 33550 | 1.05 | 9.36 | 34200 | 3.46 | 2.9 | 34310 | 0.97 | 10.37 | 23390 | 0.89 | 7.7 | 23600 | 2.93 | 2.36 | 23960 | 0.83 | 8.46 | 17920 | 0.82 | 6.4 | 28400 | 4.73 | 1.76 | 28400 | 4.73 | 1.76
07/18/23 | Live | CARRIER | CARRIER | PERFORMANCE VS HP | Singlezone Ducted, Centrally Ducted | 212974182 |  | HRCU-A-CB | 38MURAQ30AB3* | Ducted Indoor Units | CNPV*4221AL* | 59SP6B080V21**20 |  |  |  | 9 | 15 | 8 | 7.25 | FALSE | FALSE | FALSE |  | 69 | 81 | 81 | TRUE | Integrated | 150 | 1.When the unit power is on/in heating mode,and if the outdoor temperature drops below 3oC for 30 seconds,after running for 25mins, the base pan heater will be actived for 5 minutes. 2. In defrost mode and the outdoor temperature lower 1oC for 10 seconds the base pan heater will be actived and will be 5 mins delay inactive after defrost. | Integrated 24V control allows the system to automatically switch from heating with the heat pump ductless systems to the conventional, electric heat pump, or dual fuel heating system based on a preselected outdoor temperature (when paired with a 24V controlled third party thermostat). | Wi-fi/ Smart communication available when paired with qualifying third party 24V thermostats. | N/A | R410A | USA, Canada | 25480 | 3.28 | 2.28 | 29800 | 3.31 | 2.64 | 32560 | 3.31 | 2.88 | 27610 | 2.84 | 2.85 | 35420 | 2.84 | 3.66 | 33550 | 1.03 | 9.55 | 34200 | 3.39 | 2.96 | 34310 | 0.95 | 10.58 | 23390 | 0.87 | 7.88 | 23600 | 2.86 | 2.42 | 23960 | 0.81 | 8.67 | 17550 | 0.78 | 6.59 | 27800 | 4.53 | 1.8 | 27800 | 4.53 | 1.8
07/18/23 | Live | CARRIER | CARRIER | PERFORMANCE VS HP | Singlezone Ducted, Centrally Ducted | 212974342 |  | HRCU-A-CB | 38MURAQ30AB3* | Ducted Indoor Units | CAP**3621AL* | 59SP6B100V21**20 |  |  |  | 9 | 15 | 8.1 | 7.2 | FALSE | FALSE | FALSE |  | 68 | 81 | 81 | TRUE | Integrated | 150 | 1.When the unit power is on/in heating mode,and if the outdoor temperature drops below 3oC for 30 seconds,after running for 25mins, the base pan heater will be actived for 5 minutes. 2. In defrost mode and the outdoor temperature lower 1oC for 10 seconds the base pan heater will be actived and will be 5 mins delay inactive after defrost. | Integrated 24V control allows the system to automatically switch from heating with the heat pump ductless systems to the conventional, electric heat pump, or dual fuel heating system based on a preselected outdoor temperature (when paired with a 24V controlled third party thermostat). | Wi-fi/ Smart communication available when paired with qualifying third party 24V thermostats. | N/A | R410A | USA, Canada | 25660 | 3.3 | 2.28 | 30000 | 3.33 | 2.64 | 32780 | 3.34 | 2.88 | 27950 | 2.86 | 2.86 | 35850 | 2.86 | 3.67 | 33740 | 1.03 | 9.6 | 34400 | 3.38 | 2.98 | 34510 | 0.95 | 10.65 | 23390 | 0.87 | 7.88 | 23600 | 2.86 | 2.42 | 23960 | 0.81 | 8.67 | 17670 | 0.8 | 6.47 | 28000 | 4.61 | 1.78 | 28000 | 4.61 | 1.78
07/18/23 | Live | CARRIER | CARRIER | PERFORMANCE VS HP | Singlezone Ducted, Centrally Ducted | 212974352 |  | HRCU-A-CB | 38MURAQ30AB3* | Ducted Indoor Units | CAP**3721AL* | 59SP6B100V21**20 |  |  |  | 9 | 15 | 8.1 | 7.25 | FALSE | FALSE | FALSE |  | 69 | 78 | 78 | TRUE | Integrated | 150 | 1.When the unit power is on/in heating mode,and if the outdoor temperature drops below 3oC for 30 seconds,after running for 25mins, the base pan heater will be actived for 5 minutes. 2. In defrost mode and the outdoor temperature lower 1oC for 10 seconds the base pan heater will be actived and will be 5 mins delay inactive after defrost. | Integrated 24V control allows the system to automatically switch from heating with the heat pump ductless systems to the conventional, electric heat pump, or dual fuel heating system based on a preselected outdoor temperature (when paired with a 24V controlled third party thermostat). | Wi-fi/ Smart communication available when paired with qualifying third party 24V thermostats. | N/A | R410A | USA, Canada | 26170 | 3.36 | 2.28 | 30600 | 3.4 | 2.64 | 33440 | 3.4 | 2.88 | 28450 | 2.85 | 2.93 | 36490 | 2.85 | 3.75 | 32960 | 0.97 | 9.96 | 33600 | 3.2 | 3.08 | 33710 | 0.9 | 10.98 | 23000 | 0.82 | 8.22 | 23200 | 2.7 | 2.52 | 23560 | 0.76 | 9.09 | 16660 | 0.72 | 6.78 | 26400 | 4.16 | 1.86 | 26400 | 4.16 | 1.86
07/18/23 | Live | CARRIER | CARRIER | PERFORMANCE VS HP | Singlezone Ducted, Centrally Ducted | 212974362 |  | HRCU-A-CB | 38MURAQ30AB3* | Ducted Indoor Units | CAP**4221AL* | 59SP6B100V21**20 |  |  |  | 9 | 15 | 8.1 | 7.25 | FALSE | FALSE | FALSE |  | 68 | 79 | 79 | TRUE | Integrated | 150 | 1.When the unit power is on/in heating mode,and if the outdoor temperature drops below 3oC for 30 seconds,after running for 25mins, the base pan heater will be actived for 5 minutes. 2. In defrost mode and the outdoor temperature lower 1oC for 10 seconds the base pan heater will be actived and will be 5 mins delay inactive after defrost. | Integrated 24V control allows the system to automatically switch from heating with the heat pump ductless systems to the conventional, electric heat pump, or dual fuel heating system based on a preselected outdoor temperature (when paired with a 24V controlled third party thermostat). | Wi-fi/ Smart communication available when paired with qualifying third party 24V thermostats. | N/A | R410A | USA, Canada | 25830 | 3.32 | 2.28 | 30200 | 3.36 | 2.63 | 33000 | 3.36 | 2.88 | 28110 | 2.86 | 2.88 | 36060 | 2.86 | 3.7 | 33740 | 1.01 | 9.79 | 34400 | 3.34 | 3.02 | 34510 | 0.94 | 10.76 | 23390 | 0.86 | 7.97 | 23600 | 2.83 | 2.44 | 23960 | 0.8 | 8.78 | 17290 | 0.77 | 6.58 | 27400 | 4.46 | 1.8 | 27400 | 4.46 | 1.8
07/18/23 | Live | CARRIER | CARRIER | PERFORMANCE VS HP | Singlezone Ducted, Centrally Ducted | 212974372 |  | HRCU-A-CB | 38MURAQ30AB3* | Ducted Indoor Units | CAP**4224AL* | 59SP6B100V21**20 |  |  |  | 9 | 15 | 8.1 | 7.25 | FALSE | FALSE | FALSE |  | 68 | 79 | 79 | TRUE | Integrated | 150 | 1.When the unit power is on/in heating mode,and if the outdoor temperature drops below 3oC for 30 seconds,after running for 25mins, the base pan heater will be actived for 5 minutes. 2. In defrost mode and the outdoor temperature lower 1oC for 10 seconds the base pan heater will be actived and will be 5 mins delay inactive after defrost. | Integrated 24V control allows the system to automatically switch from heating with the heat pump ductless systems to the conventional, electric heat pump, or dual fuel heating system based on a preselected outdoor temperature (when paired with a 24V controlled third party thermostat). | Wi-fi/ Smart communication available when paired with qualifying third party 24V thermostats. | N/A | R410A | USA, Canada | 25830 | 3.32 | 2.28 | 30200 | 3.36 | 2.63 | 33000 | 3.36 | 2.88 | 28110 | 2.85 | 2.89 | 36060 | 2.85 | 3.71 | 33740 | 1.01 | 9.79 | 34400 | 3.34 | 3.02 | 34510 | 0.94 | 10.76 | 23390 | 0.86 | 7.97 | 23600 | 2.83 | 2.44 | 23960 | 0.8 | 8.78 | 17290 | 0.77 | 6.58 | 27400 | 4.46 | 1.8 | 27400 | 4.46 | 1.8
07/18/23 | Live | CARRIER | CARRIER | PERFORMANCE VS HP | Singlezone Ducted, Centrally Ducted | 212974382 |  | HRCU-A-CB | 38MURAQ30AB3* | Ducted Indoor Units | CAP**4321AL* | 59SP6B100V21**20 |  |  |  | 9 | 15 | 8.5 | 7.25 | FALSE | FALSE | FALSE |  | 69 | 78 | 78 | TRUE | Integrated | 150 | 1.When the unit power is on/in heating mode,and if the outdoor temperature drops below 3oC for 30 seconds,after running for 25mins, the base pan heater will be actived for 5 minutes. 2. In defrost mode and the outdoor temperature lower 1oC for 10 seconds the base pan heater will be actived and will be 5 mins delay inactive after defrost. | Integrated 24V control allows the system to automatically switch from heating with the heat pump ductless systems to the conventional, electric heat pump, or dual fuel heating system based on a preselected outdoor temperature (when paired with a 24V controlled third party thermostat). | Wi-fi/ Smart communication available when paired with qualifying third party 24V thermostats. | N/A | R410A | USA, Canada | 26340 | 3.39 | 2.28 | 30800 | 3.42 | 2.64 | 33660 | 3.43 | 2.88 | 28450 | 2.85 | 2.93 | 36490 | 2.85 | 3.75 | 32960 | 0.97 | 9.96 | 33600 | 3.2 | 3.08 | 33710 | 0.9 | 10.98 | 23000 | 0.82 | 8.22 | 23200 | 2.7 | 2.52 | 23560 | 0.76 | 9.09 | 16660 | 0.72 | 6.78 | 26400 | 4.16 | 1.86 | 26400 | 4.16 | 1.86
07/18/23 | Live | CARRIER | CARRIER | PERFORMANCE VS HP | Singlezone Ducted, Centrally Ducted | 212974392 |  | HRCU-A-CB | 38MURAQ30AB3* | Ducted Indoor Units | CNPV*3621AL* | 59SP6B100V21**20 |  |  |  | 9 | 14.5 | 7.8 | 7.2 | FALSE | FALSE | FALSE |  | 68 | 81 | 81 | TRUE | Integrated | 150 | 1.When the unit power is on/in heating mode,and if the outdoor temperature drops below 3oC for 30 seconds,after running for 25mins, the base pan heater will be actived for 5 minutes. 2. In defrost mode and the outdoor temperature lower 1oC for 10 seconds the base pan heater will be actived and will be 5 mins delay inactive after defrost. | Integrated 24V control allows the system to automatically switch from heating with the heat pump ductless systems to the conventional, electric heat pump, or dual fuel heating system based on a preselected outdoor temperature (when paired with a 24V controlled third party thermostat). | Wi-fi/ Smart communication available when paired with qualifying third party 24V thermostats. | N/A | R410A | USA, Canada | 25480 | 3.28 | 2.28 | 29800 | 3.31 | 2.64 | 32560 | 3.31 | 2.88 | 27450 | 2.86 | 2.81 | 35210 | 2.85 | 3.62 | 33740 | 1.05 | 9.42 | 34400 | 3.45 | 2.92 | 34510 | 0.97 | 10.43 | 23390 | 0.88 | 7.79 | 23600 | 2.91 | 2.38 | 23960 | 0.82 | 8.56 | 17800 | 0.81 | 6.44 | 28200 | 4.7 | 1.76 | 28200 | 4.7 | 1.76
07/18/23 | Live | CARRIER | CARRIER | PERFORMANCE VS HP | Singlezone Ducted, Centrally Ducted | 212974402 |  | HRCU-A-CB | 38MURAQ30AB3* | Ducted Indoor Units | CNPV*4221AL* | 59SP6B100V21**20 |  |  |  | 9 | 14.5 | 8.1 | 7.25 | FALSE | FALSE | FALSE |  | 68 | 79 | 80 | TRUE | Integrated | 150 | 1.When the unit power is on/in heating mode,and if the outdoor temperature drops below 3oC for 30 seconds,after running for 25mins, the base pan heater will be actived for 5 minutes. 2. In defrost mode and the outdoor temperature lower 1oC for 10 seconds the base pan heater will be actived and will be 5 mins delay inactive after defrost. | Integrated 24V control allows the system to automatically switch from heating with the heat pump ductless systems to the conventional, electric heat pump, or dual fuel heating system based on a preselected outdoor temperature (when paired with a 24V controlled third party thermostat). | Wi-fi/ Smart communication available when paired with qualifying third party 24V thermostats. | N/A | R410A | USA, Canada | 25660 | 3.3 | 2.28 | 30000 | 3.33 | 2.64 | 32780 | 3.34 | 2.88 | 27950 | 2.86 | 2.86 | 35850 | 2.86 | 3.67 | 33740 | 1.02 | 9.69 | 34400 | 3.36 | 3 | 34510 | 0.95 | 10.65 | 23390 | 0.86 | 7.97 | 23600 | 2.83 | 2.44 | 23960 | 0.8 | 8.78 | 17420 | 0.78 | 6.55 | 27600 | 4.49 | 1.8 | 27600 | 4.49 | 1.8
07/18/23 | Live | CARRIER | CARRIER | PERFORMANCE VS HP | Singlezone Ducted, Centrally Ducted | 212974522 |  | HRCU-A-CB | 38MURAQ30AB3* | Ducted Indoor Units | CAP**4224AL* | 59SP6B120V24**22 |  |  |  | 9 | 15.2 | 8.1 | 7.25 | FALSE | FALSE | FALSE |  | 68 | 79 | 79 | TRUE | Integrated | 150 | 1.When the unit power is on/in heating mode,and if the outdoor temperature drops below 3oC for 30 seconds,after running for 25mins, the base pan heater will be actived for 5 minutes. 2. In defrost mode and the outdoor temperature lower 1oC for 10 seconds the base pan heater will be actived and will be 5 mins delay inactive after defrost. | Integrated 24V control allows the system to automatically switch from heating with the heat pump ductless systems to the conventional, electric heat pump, or dual fuel heating system based on a preselected outdoor temperature (when paired with a 24V controlled third party thermostat). | Wi-fi/ Smart communication available when paired with qualifying third party 24V thermostats. | N/A | R410A | USA, Canada | 25830 | 3.32 | 2.28 | 30200 | 3.36 | 2.63 | 33000 | 3.36 | 2.88 | 28110 | 2.85 | 2.89 | 36060 | 2.85 | 3.71 | 33740 | 1.01 | 9.79 | 34400 | 3.34 | 3.02 | 34510 | 0.94 | 10.76 | 23390 | 0.86 | 7.97 | 23600 | 2.83 | 2.44 | 23960 | 0.8 | 8.78 | 17290 | 0.77 | 6.58 | 27400 | 4.46 | 1.8 | 27400 | 4.46 | 1.8
07/18/23 | Live | CARRIER | CARRIER | PERFORMANCE VS HP | Singlezone Ducted, Centrally Ducted | 212972482 |  | HRCU-A-CB | 38MURAQ30AB3* | Ducted Indoor Units | CAP**4321AL* | 58TP*B110V21**22 |  |  |  | 9 | 15.2 | 8.1 | 7.25 | FALSE | FALSE | FALSE |  | 69 | 78 | 79 | TRUE | Integrated | 150 | 1.When the unit power is on/in heating mode,and if the outdoor temperature drops below 3oC for 30 seconds,after running for 25mins, the base pan heater will be actived for 5 minutes. 2. In defrost mode and the outdoor temperature lower 1oC for 10 seconds the base pan heater will be actived and will be 5 mins delay inactive after defrost. | Integrated 24V control allows the system to automatically switch from heating with the heat pump ductless systems to the conventional, electric heat pump, or dual fuel heating system based on a preselected outdoor temperature (when paired with a 24V controlled third party thermostat). | Wi-fi/ Smart communication available when paired with qualifying third party 24V thermostats. | N/A | R410A | USA, Canada | 26000 | 3.34 | 2.28 | 30400 | 3.38 | 2.64 | 33220 | 3.38 | 2.88 | 28110 | 2.84 | 2.9 | 36060 | 2.84 | 3.72 | 32760 | 0.99 | 9.7 | 33400 | 3.26 | 3 | 33510 | 0.92 | 10.67 | 23000 | 0.83 | 8.12 | 23200 | 2.72 | 2.5 | 23560 | 0.77 | 8.97 | 16660 | 0.73 | 6.69 | 26400 | 4.21 | 1.84 | 26400 | 4.21 | 1.84
07/18/23 | Live | CARRIER | CARRIER | PERFORMANCE VS HP | Singlezone Ducted, Centrally Ducted | 212972506 |  | HRCU-A-CB | 38MURAQ30AB3* | Ducted Indoor Units | CNPV*4221AL* | 58TP*B110V21**22 |  |  |  | 9 | 14.5 | 8 | 7.2 | FALSE | FALSE | FALSE |  | 68 | 80 | 81 | TRUE | Integrated | 150 | 1.When the unit power is on/in heating mode,and if the outdoor temperature drops below 3oC for 30 seconds,after running for 25mins, the base pan heater will be actived for 5 minutes. 2. In defrost mode and the outdoor temperature lower 1oC for 10 seconds the base pan heater will be actived and will be 5 mins delay inactive after defrost. | Integrated 24V control allows the system to automatically switch from heating with the heat pump ductless systems to the conventional, electric heat pump, or dual fuel heating system based on a preselected outdoor temperature (when paired with a 24V controlled third party thermostat). | Wi-fi/ Smart communication available when paired with qualifying third party 24V thermostats. | N/A | R410A | USA, Canada | 25310 | 3.25 | 2.28 | 29600 | 3.29 | 2.64 | 32340 | 3.29 | 2.88 | 27280 | 2.83 | 2.83 | 34990 | 2.82 | 3.64 | 33350 | 1.04 | 9.4 | 34000 | 3.41 | 2.92 | 34110 | 0.96 | 10.41 | 23190 | 0.86 | 7.9 | 23400 | 2.83 | 2.42 | 23760 | 0.8 | 8.7 | 17420 | 0.79 | 6.46 | 27600 | 4.54 | 1.78 | 27600 | 4.54 | 1.78
07/18/23 | Live | CARRIER | CARRIER | PERFORMANCE VS HP | Singlezone Ducted, Centrally Ducted | 212972638 |  | HRCU-A-CB | 38MURAQ30AB3* | Ducted Indoor Units | CAP**4224AL* | 58TP*B135V24**22 |  |  |  | 9 | 15.2 | 8.1 | 7.2 | FALSE | FALSE | FALSE |  | 68 | 80 | 80 | TRUE | Integrated | 150 | 1.When the unit power is on/in heating mode,and if the outdoor temperature drops below 3oC for 30 seconds,after running for 25mins, the base pan heater will be actived for 5 minutes. 2. In defrost mode and the outdoor temperature lower 1oC for 10 seconds the base pan heater will be actived and will be 5 mins delay inactive after defrost. | Integrated 24V control allows the system to automatically switch from heating with the heat pump ductless systems to the conventional, electric heat pump, or dual fuel heating system based on a preselected outdoor temperature (when paired with a 24V controlled third party thermostat). | Wi-fi/ Smart communication available when paired with qualifying third party 24V thermostats. | N/A | R410A | USA, Canada | 25480 | 3.28 | 2.28 | 29800 | 3.31 | 2.64 | 32560 | 3.31 | 2.88 | 27610 | 2.83 | 2.86 | 35420 | 2.82 | 3.68 | 33550 | 1.03 | 9.55 | 34200 | 3.41 | 2.94 | 34310 | 0.96 | 10.47 | 23190 | 0.86 | 7.9 | 23400 | 2.83 | 2.42 | 23760 | 0.8 | 8.7 | 17420 | 0.79 | 6.46 | 27600 | 4.54 | 1.78 | 27600 | 4.54 | 1.78
07/18/23 | Live | CARRIER | CARRIER | PERFORMANCE VS HP | Singlezone Ducted, Centrally Ducted | 212973642 |  | HRCU-A-CB | 38MURAQ30AB3* | Ducted Indoor Units | CNPV*4217AL* | 59SP6B060V14**12 |  |  |  | 9 | 14.5 | 8 | 7.2 | FALSE | FALSE | FALSE |  | 69 | 80 | 80 | TRUE | Integrated | 150 | 1.When the unit power is on/in heating mode,and if the outdoor temperature drops below 3oC for 30 seconds,after running for 25mins, the base pan heater will be actived for 5 minutes. 2. In defrost mode and the outdoor temperature lower 1oC for 10 seconds the base pan heater will be actived and will be 5 mins delay inactive after defrost. | Integrated 24V control allows the system to automatically switch from heating with the heat pump ductless systems to the conventional, electric heat pump, or dual fuel heating system based on a preselected outdoor temperature (when paired with a 24V controlled third party thermostat). | Wi-fi/ Smart communication available when paired with qualifying third party 24V thermostats. | N/A | R410A | USA, Canada | 25310 | 3.25 | 2.28 | 29600 | 3.29 | 2.64 | 32340 | 3.29 | 2.88 | 27450 | 2.86 | 2.81 | 35210 | 2.85 | 3.62 | 33350 | 1.03 | 9.49 | 34000 | 3.39 | 2.94 | 34110 | 0.95 | 10.52 | 23390 | 0.86 | 7.97 | 23600 | 2.83 | 2.44 | 23960 | 0.8 | 8.78 | 17290 | 0.77 | 6.58 | 27400 | 4.46 | 1.8 | 27400 | 4.46 | 1.8
07/18/23 | Live | CARRIER | CARRIER | PERFORMANCE VS HP | Singlezone Ducted, Centrally Ducted | 212973942 |  | HRCU-A-CB | 38MURAQ30AB3* | Ducted Indoor Units | CAP**3617AL* | 59SP6B080V17**16 |  |  |  | 8.5 | 14.5 | 8.1 | 7.15 | FALSE | FALSE | FALSE |  | 68 | 82 | 82 | TRUE | Integrated | 150 | 1.When the unit power is on/in heating mode,and if the outdoor temperature drops below 3oC for 30 seconds,after running for 25mins, the base pan heater will be actived for 5 minutes. 2. In defrost mode and the outdoor temperature lower 1oC for 10 seconds the base pan heater will be actived and will be 5 mins delay inactive after defrost. | Integrated 24V control allows the system to automatically switch from heating with the heat pump ductless systems to the conventional, electric heat pump, or dual fuel heating system based on a preselected outdoor temperature (when paired with a 24V controlled third party thermostat). | Wi-fi/ Smart communication available when paired with qualifying third party 24V thermostats. | N/A | R410A | USA, Canada | 25140 | 3.42 | 2.15 | 29400 | 3.46 | 2.49 | 32130 | 3.46 | 2.72 | 27110 | 2.84 | 2.8 | 34780 | 2.84 | 3.59 | 33350 | 1.06 | 9.22 | 34000 | 3.48 | 2.86 | 34110 | 0.98 | 10.2 | 23190 | 0.87 | 7.81 | 23400 | 2.88 | 2.38 | 23760 | 0.82 | 8.49 | 17800 | 0.81 | 6.44 | 28200 | 4.7 | 1.76 | 28200 | 4.7 | 1.76
07/18/23 | Live | CARRIER | CARRIER | PERFORMANCE VS HP | Singlezone Ducted, Centrally Ducted | 212973952 |  | HRCU-A-CB | 38MURAQ30AB3* | Ducted Indoor Units | CAP**3621AL* | 59SP6B080V17**16 |  |  |  | 8.5 | 14.5 | 8.1 | 7.15 | FALSE | FALSE | FALSE |  | 68 | 82 | 82 | TRUE | Integrated | 150 | 1.When the unit power is on/in heating mode,and if the outdoor temperature drops below 3oC for 30 seconds,after running for 25mins, the base pan heater will be actived for 5 minutes. 2. In defrost mode and the outdoor temperature lower 1oC for 10 seconds the base pan heater will be actived and will be 5 mins delay inactive after defrost. | Integrated 24V control allows the system to automatically switch from heating with the heat pump ductless systems to the conventional, electric heat pump, or dual fuel heating system based on a preselected outdoor temperature (when paired with a 24V controlled third party thermostat). | Wi-fi/ Smart communication available when paired with qualifying third party 24V thermostats. | N/A | R410A | USA, Canada | 25140 | 3.42 | 2.15 | 29400 | 3.46 | 2.49 | 32130 | 3.46 | 2.72 | 27110 | 2.83 | 2.81 | 34780 | 2.83 | 3.6 | 33350 | 1.05 | 9.31 | 34000 | 3.46 | 2.88 | 34110 | 0.97 | 10.31 | 23190 | 0.87 | 7.81 | 23400 | 2.88 | 2.38 | 23760 | 0.82 | 8.49 | 17670 | 0.81 | 6.39 | 28000 | 4.66 | 1.76 | 28000 | 4.66 | 1.76
07/18/23 | Live | CARRIER | CARRIER | PERFORMANCE VS HP | Singlezone Ducted, Centrally Ducted | 212973962 |  | HRCU-A-CB | 38MURAQ30AB3* | Ducted Indoor Units | CAP**3717AL* | 59SP6B080V17**16 |  |  |  | 9 | 14.5 | 8.1 | 7.25 | FALSE | FALSE | FALSE |  | 68 | 78 | 78 | TRUE | Integrated | 150 | 1.When the unit power is on/in heating mode,and if the outdoor temperature drops below 3oC for 30 seconds,after running for 25mins, the base pan heater will be actived for 5 minutes. 2. In defrost mode and the outdoor temperature lower 1oC for 10 seconds the base pan heater will be actived and will be 5 mins delay inactive after defrost. | Integrated 24V control allows the system to automatically switch from heating with the heat pump ductless systems to the conventional, electric heat pump, or dual fuel heating system based on a preselected outdoor temperature (when paired with a 24V controlled third party thermostat). | Wi-fi/ Smart communication available when paired with qualifying third party 24V thermostats. | N/A | R410A | USA, Canada | 26000 | 3.34 | 2.28 | 30400 | 3.38 | 2.64 | 33220 | 3.38 | 2.88 | 28280 | 2.88 | 2.88 | 36280 | 2.88 | 3.69 | 33350 | 1 | 9.77 | 34000 | 3.3 | 3.02 | 34110 | 0.93 | 10.75 | 23190 | 0.84 | 8.09 | 23400 | 2.77 | 2.48 | 23760 | 0.78 | 8.93 | 16910 | 0.74 | 6.7 | 26800 | 4.27 | 1.84 | 26800 | 4.27 | 1.84
07/18/23 | Live | CARRIER | CARRIER | PERFORMANCE VS HP | Singlezone Ducted, Centrally Ducted | 212973972 |  | HRCU-A-CB | 38MURAQ30AB3* | Ducted Indoor Units | CAP**3721AL* | 59SP6B080V17**16 |  |  |  | 9 | 14.5 | 8.1 | 7.25 | FALSE | FALSE | FALSE |  | 69 | 78 | 78 | TRUE | Integrated | 150 | 1.When the unit power is on/in heating mode,and if the outdoor temperature drops below 3oC for 30 seconds,after running for 25mins, the base pan heater will be actived for 5 minutes. 2. In defrost mode and the outdoor temperature lower 1oC for 10 seconds the base pan heater will be actived and will be 5 mins delay inactive after defrost. | Integrated 24V control allows the system to automatically switch from heating with the heat pump ductless systems to the conventional, electric heat pump, or dual fuel heating system based on a preselected outdoor temperature (when paired with a 24V controlled third party thermostat). | Wi-fi/ Smart communication available when paired with qualifying third party 24V thermostats. | N/A | R410A | USA, Canada | 26340 | 3.39 | 2.28 | 30800 | 3.42 | 2.64 | 33660 | 3.43 | 2.88 | 28450 | 2.86 | 2.92 | 36490 | 2.86 | 3.74 | 32960 | 0.97 | 9.96 | 33600 | 3.2 | 3.08 | 33710 | 0.9 | 10.98 | 23190 | 0.83 | 8.19 | 23400 | 2.72 | 2.52 | 23760 | 0.77 | 9.04 | 16660 | 0.72 | 6.78 | 26400 | 4.16 | 1.86 | 26400 | 4.16 | 1.86
07/18/23 | Live | CARRIER | CARRIER | PERFORMANCE VS HP | Singlezone Ducted, Centrally Ducted | 212973982 |  | HRCU-A-CB | 38MURAQ30AB3* | Ducted Indoor Units | CAP**4221AL* | 59SP6B080V17**16 |  |  |  | 9 | 14.5 | 8.1 | 7.2 | FALSE | FALSE | FALSE |  | 69 | 81 | 81 | TRUE | Integrated | 150 | 1.When the unit power is on/in heating mode,and if the outdoor temperature drops below 3oC for 30 seconds,after running for 25mins, the base pan heater will be actived for 5 minutes. 2. In defrost mode and the outdoor temperature lower 1oC for 10 seconds the base pan heater will be actived and will be 5 mins delay inactive after defrost. | Integrated 24V control allows the system to automatically switch from heating with the heat pump ductless systems to the conventional, electric heat pump, or dual fuel heating system based on a preselected outdoor temperature (when paired with a 24V controlled third party thermostat). | Wi-fi/ Smart communication available when paired with qualifying third party 24V thermostats. | N/A | R410A | USA, Canada | 25310 | 3.25 | 2.28 | 29600 | 3.29 | 2.64 | 32340 | 3.29 | 2.88 | 27280 | 2.84 | 2.82 | 34990 | 2.84 | 3.61 | 33160 | 1.03 | 9.44 | 33800 | 3.39 | 2.92 | 33910 | 0.95 | 10.46 | 23190 | 0.86 | 7.9 | 23400 | 2.83 | 2.42 | 23760 | 0.8 | 8.7 | 17420 | 0.79 | 6.46 | 27600 | 4.54 | 1.78 | 27600 | 4.54 | 1.78
07/18/23 | Live | CARRIER | CARRIER | PERFORMANCE VS HP | Singlezone Ducted, Centrally Ducted | 212973992 |  | HRCU-A-CB | 38MURAQ30AB3* | Ducted Indoor Units | CAP**4321AL* | 59SP6B080V17**16 |  |  |  | 9 | 14.5 | 8.1 | 7.25 | FALSE | FALSE | FALSE |  | 69 | 78 | 79 | TRUE | Integrated | 150 | 1.When the unit power is on/in heating mode,and if the outdoor temperature drops below 3oC for 30 seconds,after running for 25mins, the base pan heater will be actived for 5 minutes. 2. In defrost mode and the outdoor temperature lower 1oC for 10 seconds the base pan heater will be actived and will be 5 mins delay inactive after defrost. | Integrated 24V control allows the system to automatically switch from heating with the heat pump ductless systems to the conventional, electric heat pump, or dual fuel heating system based on a preselected outdoor temperature (when paired with a 24V controlled third party thermostat). | Wi-fi/ Smart communication available when paired with qualifying third party 24V thermostats. | N/A | R410A | USA, Canada | 26340 | 3.39 | 2.28 | 30800 | 3.42 | 2.64 | 33660 | 3.43 | 2.88 | 28280 | 2.86 | 2.9 | 36280 | 2.86 | 3.72 | 32760 | 0.96 | 10 | 33400 | 3.18 | 3.08 | 33510 | 0.89 | 11.03 | 23000 | 0.82 | 8.22 | 23200 | 2.7 | 2.52 | 23560 | 0.76 | 9.09 | 16660 | 0.72 | 6.78 | 26400 | 4.16 | 1.86 | 26400 | 4.16 | 1.86
07/18/23 | Live | CARRIER | CARRIER | PERFORMANCE VS HP | Singlezone Ducted, Centrally Ducted | 212974002 |  | HRCU-A-CB | 38MURAQ30AB3* | Ducted Indoor Units | CNPV*3017AL* | 59SP6B080V17**16 |  |  |  | 9 | 14.3 | 7.8 | 7.15 | FALSE | FALSE | FALSE |  | 68 | 81 | 81 | TRUE | Integrated | 150 | 1.When the unit power is on/in heating mode,and if the outdoor temperature drops below 3oC for 30 seconds,after running for 25mins, the base pan heater will be actived for 5 minutes. 2. In defrost mode and the outdoor temperature lower 1oC for 10 seconds the base pan heater will be actived and will be 5 mins delay inactive after defrost. | Integrated 24V control allows the system to automatically switch from heating with the heat pump ductless systems to the conventional, electric heat pump, or dual fuel heating system based on a preselected outdoor temperature (when paired with a 24V controlled third party thermostat). | Wi-fi/ Smart communication available when paired with qualifying third party 24V thermostats. | N/A | R410A | USA, Canada | 25310 | 3.25 | 2.28 | 29600 | 3.29 | 2.64 | 32340 | 3.29 | 2.88 | 27450 | 2.87 | 2.8 | 35210 | 2.87 | 3.6 | 33740 | 1.05 | 9.42 | 34400 | 3.45 | 2.92 | 34510 | 0.97 | 10.43 | 23390 | 0.88 | 7.79 | 23600 | 2.91 | 2.38 | 23960 | 0.82 | 8.56 | 17800 | 0.81 | 6.44 | 28200 | 4.7 | 1.76 | 28200 | 4.7 | 1.76
07/18/23 | Live | CARRIER | CARRIER | PERFORMANCE VS HP | Singlezone Ducted, Centrally Ducted | 212974012 |  | HRCU-A-CB | 38MURAQ30AB3* | Ducted Indoor Units | CNPV*3617AL* | 59SP6B080V17**16 |  |  |  | 9 | 14.3 | 7.8 | 7.15 | FALSE | FALSE | FALSE |  | 68 | 81 | 81 | TRUE | Integrated | 150 | 1.When the unit power is on/in heating mode,and if the outdoor temperature drops below 3oC for 30 seconds,after running for 25mins, the base pan heater will be actived for 5 minutes. 2. In defrost mode and the outdoor temperature lower 1oC for 10 seconds the base pan heater will be actived and will be 5 mins delay inactive after defrost. | Integrated 24V control allows the system to automatically switch from heating with the heat pump ductless systems to the conventional, electric heat pump, or dual fuel heating system based on a preselected outdoor temperature (when paired with a 24V controlled third party thermostat). | Wi-fi/ Smart communication available when paired with qualifying third party 24V thermostats. | N/A | R410A | USA, Canada | 25310 | 3.25 | 2.28 | 29600 | 3.29 | 2.64 | 32340 | 3.29 | 2.88 | 27450 | 2.87 | 2.8 | 35210 | 2.87 | 3.6 | 33740 | 1.05 | 9.42 | 34400 | 3.45 | 2.92 | 34510 | 0.97 | 10.43 | 23390 | 0.88 | 7.79 | 23600 | 2.91 | 2.38 | 23960 | 0.82 | 8.56 | 17800 | 0.81 | 6.44 | 28200 | 4.7 | 1.76 | 28200 | 4.7 | 1.76
07/18/23 | Live | CARRIER | CARRIER | PERFORMANCE VS HP | Singlezone Ducted, Centrally Ducted | 212974022 |  | HRCU-A-CB | 38MURAQ30AB3* | Ducted Indoor Units | CNPV*3621AL* | 59SP6B080V17**16 |  |  |  | 9 | 14.5 | 7.8 | 7.15 | FALSE | FALSE | FALSE |  | 68 | 81 | 82 | TRUE | Integrated | 150 | 1.When the unit power is on/in heating mode,and if the outdoor temperature drops below 3oC for 30 seconds,after running for 25mins, the base pan heater will be actived for 5 minutes. 2. In defrost mode and the outdoor temperature lower 1oC for 10 seconds the base pan heater will be actived and will be 5 mins delay inactive after defrost. | Integrated 24V control allows the system to automatically switch from heating with the heat pump ductless systems to the conventional, electric heat pump, or dual fuel heating system based on a preselected outdoor temperature (when paired with a 24V controlled third party thermostat). | Wi-fi/ Smart communication available when paired with qualifying third party 24V thermostats. | N/A | R410A | USA, Canada | 25310 | 3.25 | 2.28 | 29600 | 3.29 | 2.64 | 32340 | 3.29 | 2.88 | 27610 | 2.87 | 2.82 | 35420 | 2.87 | 3.62 | 33940 | 1.05 | 9.47 | 34600 | 3.47 | 2.92 | 34710 | 0.98 | 10.38 | 23390 | 0.89 | 7.7 | 23600 | 2.93 | 2.36 | 23960 | 0.83 | 8.46 | 17920 | 0.82 | 6.4 | 28400 | 4.73 | 1.76 | 28400 | 4.73 | 1.76
07/18/23 | Live | CARRIER | CARRIER | PERFORMANCE VS HP | Singlezone Ducted, Centrally Ducted | 212974032 |  | HRCU-A-CB | 38MURAQ30AB3* | Ducted Indoor Units | CNPV*4217AL* | 59SP6B080V17**16 |  |  |  | 9 | 14.5 | 8 | 7.25 | FALSE | FALSE | FALSE |  | 68 | 80 | 80 | TRUE | Integrated | 150 | 1.When the unit power is on/in heating mode,and if the outdoor temperature drops below 3oC for 30 seconds,after running for 25mins, the base pan heater will be actived for 5 minutes. 2. In defrost mode and the outdoor temperature lower 1oC for 10 seconds the base pan heater will be actived and will be 5 mins delay inactive after defrost. | Integrated 24V control allows the system to automatically switch from heating with the heat pump ductless systems to the conventional, electric heat pump, or dual fuel heating system based on a preselected outdoor temperature (when paired with a 24V controlled third party thermostat). | Wi-fi/ Smart communication available when paired with qualifying third party 24V thermostats. | N/A | R410A | USA, Canada | 25480 | 3.28 | 2.28 | 29800 | 3.31 | 2.64 | 32560 | 3.31 | 2.88 | 27610 | 2.85 | 2.84 | 35420 | 2.85 | 3.64 | 33350 | 1.02 | 9.58 | 34000 | 3.37 | 2.96 | 34110 | 0.95 | 10.52 | 23190 | 0.85 | 8 | 23400 | 2.81 | 2.44 | 23760 | 0.8 | 8.7 | 17290 | 0.77 | 6.58 | 27400 | 4.46 | 1.8 | 27400 | 4.46 | 1.8
07/18/23 | Live | CARRIER | CARRIER | PERFORMANCE VS HP | Singlezone Ducted, Centrally Ducted | 212974042 |  | HRCU-A-CB | 38MURAQ30AB3* | Ducted Indoor Units | CNPV*4221AL* | 59SP6B080V17**16 |  |  |  | 9 | 14.5 | 7.8 | 7.2 | FALSE | FALSE | FALSE |  | 68 | 81 | 81 | TRUE | Integrated | 150 | 1.When the unit power is on/in heating mode,and if the outdoor temperature drops below 3oC for 30 seconds,after running for 25mins, the base pan heater will be actived for 5 minutes. 2. In defrost mode and the outdoor temperature lower 1oC for 10 seconds the base pan heater will be actived and will be 5 mins delay inactive after defrost. | Integrated 24V control allows the system to automatically switch from heating with the heat pump ductless systems to the conventional, electric heat pump, or dual fuel heating system based on a preselected outdoor temperature (when paired with a 24V controlled third party thermostat). | Wi-fi/ Smart communication available when paired with qualifying third party 24V thermostats. | N/A | R410A | USA, Canada | 25310 | 3.25 | 2.28 | 29600 | 3.29 | 2.64 | 32340 | 3.29 | 2.88 | 27280 | 2.84 | 2.82 | 34990 | 2.84 | 3.61 | 33350 | 1.04 | 9.4 | 34000 | 3.44 | 2.9 | 34110 | 0.97 | 10.31 | 23190 | 0.87 | 7.81 | 23400 | 2.86 | 2.4 | 23760 | 0.81 | 8.6 | 17550 | 0.79 | 6.51 | 27800 | 4.58 | 1.78 | 27800 | 4.58 | 1.78
07/18/23 | Live | CARRIER | CARRIER | PERFORMANCE VS HP | Singlezone Ducted, Centrally Ducted | 212972035 |  | HRCU-A-CB | 38MURAQ30AB3* | Ducted Indoor Units | CAP**3721AL* | 58TP*B090V17**16 |  |  |  | 9 | 15 | 8.1 | 7.25 | FALSE | FALSE | FALSE |  | 69 | 79 | 79 | TRUE | Integrated | 150 | 1.When the unit power is on/in heating mode,and if the outdoor temperature drops below 3oC for 30 seconds,after running for 25mins, the base pan heater will be actived for 5 minutes. 2. In defrost mode and the outdoor temperature lower 1oC for 10 seconds the base pan heater will be actived and will be 5 mins delay inactive after defrost. | Integrated 24V control allows the system to automatically switch from heating with the heat pump ductless systems to the conventional, electric heat pump, or dual fuel heating system based on a preselected outdoor temperature (when paired with a 24V controlled third party thermostat). | Wi-fi/ Smart communication available when paired with qualifying third party 24V thermostats. | N/A | R410A | USA, Canada | 26170 | 3.36 | 2.28 | 30600 | 3.4 | 2.64 | 33440 | 3.4 | 2.88 | 28110 | 2.84 | 2.9 | 36060 | 2.84 | 3.72 | 32570 | 0.96 | 9.94 | 33200 | 3.18 | 3.06 | 33310 | 0.89 | 10.97 | 23000 | 0.82 | 8.22 | 23200 | 2.7 | 2.52 | 23560 | 0.76 | 9.09 | 16660 | 0.72 | 6.78 | 26400 | 4.16 | 1.86 | 26400 | 4.16 | 1.86
07/18/23 | Live | CARRIER | CARRIER | PERFORMANCE VS HP | Singlezone Ducted, Centrally Ducted | 212972039 |  | HRCU-A-CB | 38MURAQ30AB3* | Ducted Indoor Units | CAP**4221AL* | 58TP*B090V17**16 |  |  |  | 9 | 15 | 8.1 | 7.2 | FALSE | FALSE | FALSE |  | 69 | 81 | 81 | TRUE | Integrated | 150 | 1.When the unit power is on/in heating mode,and if the outdoor temperature drops below 3oC for 30 seconds,after running for 25mins, the base pan heater will be actived for 5 minutes. 2. In defrost mode and the outdoor temperature lower 1oC for 10 seconds the base pan heater will be actived and will be 5 mins delay inactive after defrost. | Integrated 24V control allows the system to automatically switch from heating with the heat pump ductless systems to the conventional, electric heat pump, or dual fuel heating system based on a preselected outdoor temperature (when paired with a 24V controlled third party thermostat). | Wi-fi/ Smart communication available when paired with qualifying third party 24V thermostats. | N/A | R410A | USA, Canada | 25310 | 3.25 | 2.28 | 29600 | 3.29 | 2.64 | 32340 | 3.29 | 2.88 | 27280 | 2.83 | 2.83 | 34990 | 2.82 | 3.64 | 33160 | 1.03 | 9.44 | 33800 | 3.39 | 2.92 | 33910 | 0.95 | 10.46 | 23190 | 0.86 | 7.9 | 23400 | 2.83 | 2.42 | 23760 | 0.8 | 8.7 | 17420 | 0.79 | 6.46 | 27600 | 4.54 | 1.78 | 27600 | 4.54 | 1.78
07/18/23 | Live | CARRIER | CARRIER | PERFORMANCE VS HP | Singlezone Ducted, Centrally Ducted | 212972043 |  | HRCU-A-CB | 38MURAQ30AB3* | Ducted Indoor Units | CAP**4321AL* | 58TP*B090V17**16 |  |  |  | 9 | 15 | 8.1 | 7.25 | FALSE | FALSE | FALSE |  | 69 | 79 | 79 | TRUE | Integrated | 150 | 1.When the unit power is on/in heating mode,and if the outdoor temperature drops below 3oC for 30 seconds,after running for 25mins, the base pan heater will be actived for 5 minutes. 2. In defrost mode and the outdoor temperature lower 1oC for 10 seconds the base pan heater will be actived and will be 5 mins delay inactive after defrost. | Integrated 24V control allows the system to automatically switch from heating with the heat pump ductless systems to the conventional, electric heat pump, or dual fuel heating system based on a preselected outdoor temperature (when paired with a 24V controlled third party thermostat). | Wi-fi/ Smart communication available when paired with qualifying third party 24V thermostats. | N/A | R410A | USA, Canada | 26170 | 3.36 | 2.28 | 30600 | 3.4 | 2.64 | 33440 | 3.4 | 2.88 | 28110 | 2.84 | 2.9 | 36060 | 2.84 | 3.72 | 32570 | 0.96 | 9.94 | 33200 | 3.18 | 3.06 | 33310 | 0.89 | 10.97 | 23000 | 0.82 | 8.22 | 23200 | 2.7 | 2.52 | 23560 | 0.76 | 9.09 | 16660 | 0.72 | 6.78 | 26400 | 4.16 | 1.86 | 26400 | 4.16 | 1.86
07/18/23 | Live | CARRIER | CARRIER | PERFORMANCE VS HP | Singlezone Ducted, Centrally Ducted | 212972047 |  | HRCU-A-CB | 38MURAQ30AB3* | Ducted Indoor Units | CNPV*3017AL* | 58TP*B090V17**16 |  |  |  | 9 | 14.5 | 7.8 | 7.15 | FALSE | FALSE | FALSE |  | 69 | 82 | 82 | TRUE | Integrated | 150 | 1.When the unit power is on/in heating mode,and if the outdoor temperature drops below 3oC for 30 seconds,after running for 25mins, the base pan heater will be actived for 5 minutes. 2. In defrost mode and the outdoor temperature lower 1oC for 10 seconds the base pan heater will be actived and will be 5 mins delay inactive after defrost. | Integrated 24V control allows the system to automatically switch from heating with the heat pump ductless systems to the conventional, electric heat pump, or dual fuel heating system based on a preselected outdoor temperature (when paired with a 24V controlled third party thermostat). | Wi-fi/ Smart communication available when paired with qualifying third party 24V thermostats. | N/A | R410A | USA, Canada | 25310 | 3.25 | 2.28 | 29600 | 3.29 | 2.64 | 32340 | 3.29 | 2.88 | 27280 | 2.85 | 2.81 | 34990 | 2.85 | 3.6 | 33550 | 1.05 | 9.36 | 34200 | 3.46 | 2.9 | 34310 | 0.97 | 10.37 | 23390 | 0.88 | 7.79 | 23600 | 2.91 | 2.38 | 23960 | 0.82 | 8.56 | 17800 | 0.81 | 6.44 | 28200 | 4.7 | 1.76 | 28200 | 4.7 | 1.76
07/18/23 | Live | CARRIER | CARRIER | PERFORMANCE VS HP | Singlezone Ducted, Centrally Ducted | 212972051 |  | HRCU-A-CB | 38MURAQ30AB3* | Ducted Indoor Units | CNPV*3617AL* | 58TP*B090V17**16 |  |  |  | 9 | 14.5 | 7.8 | 7.15 | FALSE | FALSE | FALSE |  | 69 | 82 | 82 | TRUE | Integrated | 150 | 1.When the unit power is on/in heating mode,and if the outdoor temperature drops below 3oC for 30 seconds,after running for 25mins, the base pan heater will be actived for 5 minutes. 2. In defrost mode and the outdoor temperature lower 1oC for 10 seconds the base pan heater will be actived and will be 5 mins delay inactive after defrost. | Integrated 24V control allows the system to automatically switch from heating with the heat pump ductless systems to the conventional, electric heat pump, or dual fuel heating system based on a preselected outdoor temperature (when paired with a 24V controlled third party thermostat). | Wi-fi/ Smart communication available when paired with qualifying third party 24V thermostats. | N/A | R410A | USA, Canada | 25310 | 3.25 | 2.28 | 29600 | 3.29 | 2.64 | 32340 | 3.29 | 2.88 | 27280 | 2.85 | 2.81 | 34990 | 2.85 | 3.6 | 33550 | 1.05 | 9.36 | 34200 | 3.46 | 2.9 | 34310 | 0.97 | 10.37 | 23390 | 0.88 | 7.79 | 23600 | 2.91 | 2.38 | 23960 | 0.82 | 8.56 | 17800 | 0.81 | 6.44 | 28200 | 4.7 | 1.76 | 28200 | 4.7 | 1.76
07/18/23 | Live | CARRIER | CARRIER | PERFORMANCE VS HP | Singlezone Ducted, Centrally Ducted | 212972055 |  | HRCU-A-CB | 38MURAQ30AB3* | Ducted Indoor Units | CNPV*3621AL* | 58TP*B090V17**16 |  |  |  | 9 | 14.5 | 7.8 | 7.15 | FALSE | FALSE | FALSE |  | 69 | 82 | 82 | TRUE | Integrated | 150 | 1.When the unit power is on/in heating mode,and if the outdoor temperature drops below 3oC for 30 seconds,after running for 25mins, the base pan heater will be actived for 5 minutes. 2. In defrost mode and the outdoor temperature lower 1oC for 10 seconds the base pan heater will be actived and will be 5 mins delay inactive after defrost. | Integrated 24V control allows the system to automatically switch from heating with the heat pump ductless systems to the conventional, electric heat pump, or dual fuel heating system based on a preselected outdoor temperature (when paired with a 24V controlled third party thermostat). | Wi-fi/ Smart communication available when paired with qualifying third party 24V thermostats. | N/A | R410A | USA, Canada | 25310 | 3.25 | 2.28 | 29600 | 3.29 | 2.64 | 32340 | 3.29 | 2.88 | 27280 | 2.84 | 2.82 | 34990 | 2.84 | 3.61 | 33550 | 1.04 | 9.45 | 34200 | 3.43 | 2.92 | 34310 | 0.97 | 10.37 | 23390 | 0.88 | 7.79 | 23600 | 2.91 | 2.38 | 23960 | 0.82 | 8.56 | 17800 | 0.81 | 6.44 | 28200 | 4.7 | 1.76 | 28200 | 4.7 | 1.76
07/18/23 | Live | CARRIER | CARRIER | PERFORMANCE VS HP | Singlezone Ducted, Centrally Ducted | 212972059 |  | HRCU-A-CB | 38MURAQ30AB3* | Ducted Indoor Units | CNPV*4217AL* | 58TP*B090V17**16 |  |  |  | 9 | 15 | 8.1 | 7.25 | FALSE | FALSE | FALSE |  | 68 | 79 | 79 | TRUE | Integrated | 150 | 1.When the unit power is on/in heating mode,and if the outdoor temperature drops below 3oC for 30 seconds,after running for 25mins, the base pan heater will be actived for 5 minutes. 2. In defrost mode and the outdoor temperature lower 1oC for 10 seconds the base pan heater will be actived and will be 5 mins delay inactive after defrost. | Integrated 24V control allows the system to automatically switch from heating with the heat pump ductless systems to the conventional, electric heat pump, or dual fuel heating system based on a preselected outdoor temperature (when paired with a 24V controlled third party thermostat). | Wi-fi/ Smart communication available when paired with qualifying third party 24V thermostats. | N/A | R410A | USA, Canada | 25830 | 3.32 | 2.28 | 30200 | 3.36 | 2.63 | 33000 | 3.36 | 2.88 | 27950 | 2.85 | 2.87 | 35850 | 2.85 | 3.69 | 33550 | 1.01 | 9.74 | 34200 | 3.32 | 3.02 | 34310 | 0.93 | 10.81 | 23190 | 0.84 | 8.09 | 23400 | 2.77 | 2.48 | 23760 | 0.78 | 8.93 | 17170 | 0.76 | 6.62 | 27200 | 4.38 | 1.82 | 27200 | 4.38 | 1.82
07/18/23 | Live | CARRIER | CARRIER | PERFORMANCE VS HP | Singlezone Ducted, Centrally Ducted | 212972063 |  | HRCU-A-CB | 38MURAQ30AB3* | Ducted Indoor Units | CNPV*4221AL* | 58TP*B090V17**16 |  |  |  | 9 | 14.5 | 8 | 7.25 | FALSE | FALSE | FALSE |  | 68 | 79 | 80 | TRUE | Integrated | 150 | 1.When the unit power is on/in heating mode,and if the outdoor temperature drops below 3oC for 30 seconds,after running for 25mins, the base pan heater will be actived for 5 minutes. 2. In defrost mode and the outdoor temperature lower 1oC for 10 seconds the base pan heater will be actived and will be 5 mins delay inactive after defrost. | Integrated 24V control allows the system to automatically switch from heating with the heat pump ductless systems to the conventional, electric heat pump, or dual fuel heating system based on a preselected outdoor temperature (when paired with a 24V controlled third party thermostat). | Wi-fi/ Smart communication available when paired with qualifying third party 24V thermostats. | N/A | R410A | USA, Canada | 25660 | 3.3 | 2.28 | 30000 | 3.33 | 2.64 | 32780 | 3.34 | 2.88 | 27780 | 2.84 | 2.87 | 35630 | 2.84 | 3.68 | 33740 | 1.03 | 9.6 | 34400 | 3.38 | 2.98 | 34510 | 0.95 | 10.65 | 23390 | 0.86 | 7.97 | 23600 | 2.83 | 2.44 | 23960 | 0.8 | 8.78 | 17420 | 0.78 | 6.55 | 27600 | 4.49 | 1.8 | 27600 | 4.49 | 1.8
07/18/23 | Live | CARRIER | CARRIER | PERFORMANCE VS HP | Singlezone Ducted, Centrally Ducted | 212972153 |  | HRCU-A-CB | 38MURAQ30AB3* | Ducted Indoor Units | CAP**3621AL* | 58TP*B090V21**20 |  |  |  | 9 | 15 | 8.1 | 7.2 | FALSE | FALSE | FALSE |  | 68 | 81 | 81 | TRUE | Integrated | 150 | 1.When the unit power is on/in heating mode,and if the outdoor temperature drops below 3oC for 30 seconds,after running for 25mins, the base pan heater will be actived for 5 minutes. 2. In defrost mode and the outdoor temperature lower 1oC for 10 seconds the base pan heater will be actived and will be 5 mins delay inactive after defrost. | Integrated 24V control allows the system to automatically switch from heating with the heat pump ductless systems to the conventional, electric heat pump, or dual fuel heating system based on a preselected outdoor temperature (when paired with a 24V controlled third party thermostat). | Wi-fi/ Smart communication available when paired with qualifying third party 24V thermostats. | N/A | R410A | USA, Canada | 25660 | 3.3 | 2.28 | 30000 | 3.33 | 2.64 | 32780 | 3.34 | 2.88 | 27780 | 2.84 | 2.87 | 35630 | 2.84 | 3.68 | 33740 | 1.03 | 9.6 | 34400 | 3.41 | 2.96 | 34510 | 0.96 | 10.54 | 23390 | 0.88 | 7.79 | 23600 | 2.88 | 2.4 | 23960 | 0.82 | 8.56 | 17670 | 0.8 | 6.47 | 28000 | 4.61 | 1.78 | 28000 | 4.61 | 1.78
07/18/23 | Live | CARRIER | CARRIER | PERFORMANCE VS HP | Singlezone Ducted, Centrally Ducted | 212972164 |  | HRCU-A-CB | 38MURAQ30AB3* | Ducted Indoor Units | CAP**3721AL* | 58TP*B090V21**20 |  |  |  | 9 | 15 | 8.1 | 7.25 | FALSE | FALSE | FALSE |  | 69 | 79 | 79 | TRUE | Integrated | 150 | 1.When the unit power is on/in heating mode,and if the outdoor temperature drops below 3oC for 30 seconds,after running for 25mins, the base pan heater will be actived for 5 minutes. 2. In defrost mode and the outdoor temperature lower 1oC for 10 seconds the base pan heater will be actived and will be 5 mins delay inactive after defrost. | Integrated 24V control allows the system to automatically switch from heating with the heat pump ductless systems to the conventional, electric heat pump, or dual fuel heating system based on a preselected outdoor temperature (when paired with a 24V controlled third party thermostat). | Wi-fi/ Smart communication available when paired with qualifying third party 24V thermostats. | N/A | R410A | USA, Canada | 26170 | 3.36 | 2.28 | 30600 | 3.4 | 2.64 | 33440 | 3.4 | 2.88 | 28110 | 2.85 | 2.89 | 36060 | 2.85 | 3.71 | 32570 | 0.97 | 9.84 | 33200 | 3.2 | 3.04 | 33310 | 0.9 | 10.85 | 23000 | 0.83 | 8.12 | 23200 | 2.72 | 2.5 | 23560 | 0.77 | 8.97 | 16660 | 0.72 | 6.78 | 26400 | 4.16 | 1.86 | 26400 | 4.16 | 1.86
07/18/23 | Live | CARRIER | CARRIER | PERFORMANCE VS HP | Singlezone Ducted, Centrally Ducted | 212972175 |  | HRCU-A-CB | 38MURAQ30AB3* | Ducted Indoor Units | CAP**4221AL* | 58TP*B090V21**20 |  |  |  | 9 | 15 | 8.1 | 7.25 | FALSE | FALSE | FALSE |  | 69 | 80 | 80 | TRUE | Integrated | 150 | 1.When the unit power is on/in heating mode,and if the outdoor temperature drops below 3oC for 30 seconds,after running for 25mins, the base pan heater will be actived for 5 minutes. 2. In defrost mode and the outdoor temperature lower 1oC for 10 seconds the base pan heater will be actived and will be 5 mins delay inactive after defrost. | Integrated 24V control allows the system to automatically switch from heating with the heat pump ductless systems to the conventional, electric heat pump, or dual fuel heating system based on a preselected outdoor temperature (when paired with a 24V controlled third party thermostat). | Wi-fi/ Smart communication available when paired with qualifying third party 24V thermostats. | N/A | R410A | USA, Canada | 25660 | 3.3 | 2.28 | 30000 | 3.33 | 2.64 | 32780 | 3.34 | 2.88 | 27950 | 2.85 | 2.87 | 35850 | 2.85 | 3.69 | 33550 | 1.01 | 9.74 | 34200 | 3.34 | 3 | 34310 | 0.94 | 10.7 | 23390 | 0.86 | 7.97 | 23600 | 2.83 | 2.44 | 23960 | 0.8 | 8.78 | 17420 | 0.78 | 6.55 | 27600 | 4.49 | 1.8 | 27600 | 4.49 | 1.8
07/18/23 | Live | CARRIER | CARRIER | PERFORMANCE VS HP | Singlezone Ducted, Centrally Ducted | 212972186 |  | HRCU-A-CB | 38MURAQ30AB3* | Ducted Indoor Units | CAP**4224AL* | 58TP*B090V21**20 |  |  |  | 9 | 15 | 8.1 | 7.25 | FALSE | FALSE | FALSE |  | 68 | 79 | 79 | TRUE | Integrated | 150 | 1.When the unit power is on/in heating mode,and if the outdoor temperature drops below 3oC for 30 seconds,after running for 25mins, the base pan heater will be actived for 5 minutes. 2. In defrost mode and the outdoor temperature lower 1oC for 10 seconds the base pan heater will be actived and will be 5 mins delay inactive after defrost. | Integrated 24V control allows the system to automatically switch from heating with the heat pump ductless systems to the conventional, electric heat pump, or dual fuel heating system based on a preselected outdoor temperature (when paired with a 24V controlled third party thermostat). | Wi-fi/ Smart communication available when paired with qualifying third party 24V thermostats. | N/A | R410A | USA, Canada | 25830 | 3.32 | 2.28 | 30200 | 3.36 | 2.63 | 33000 | 3.36 | 2.88 | 28110 | 2.85 | 2.89 | 36060 | 2.85 | 3.71 | 33740 | 1.01 | 9.79 | 34400 | 3.34 | 3.02 | 34510 | 0.94 | 10.76 | 23390 | 0.86 | 7.97 | 23600 | 2.83 | 2.44 | 23960 | 0.8 | 8.78 | 17290 | 0.77 | 6.58 | 27400 | 4.46 | 1.8 | 27400 | 4.46 | 1.8
07/18/23 | Live | CARRIER | CARRIER | PERFORMANCE VS HP | Singlezone Ducted, Centrally Ducted | 212972197 |  | HRCU-A-CB | 38MURAQ30AB3* | Ducted Indoor Units | CAP**4321AL* | 58TP*B090V21**20 |  |  |  | 9 | 15 | 8.1 | 7.25 | FALSE | FALSE | FALSE |  | 69 | 79 | 79 | TRUE | Integrated | 150 | 1.When the unit power is on/in heating mode,and if the outdoor temperature drops below 3oC for 30 seconds,after running for 25mins, the base pan heater will be actived for 5 minutes. 2. In defrost mode and the outdoor temperature lower 1oC for 10 seconds the base pan heater will be actived and will be 5 mins delay inactive after defrost. | Integrated 24V control allows the system to automatically switch from heating with the heat pump ductless systems to the conventional, electric heat pump, or dual fuel heating system based on a preselected outdoor temperature (when paired with a 24V controlled third party thermostat). | Wi-fi/ Smart communication available when paired with qualifying third party 24V thermostats. | N/A | R410A | USA, Canada | 26170 | 3.36 | 2.28 | 30600 | 3.4 | 2.64 | 33440 | 3.4 | 2.88 | 28110 | 2.84 | 2.9 | 36060 | 2.84 | 3.72 | 32570 | 0.97 | 9.84 | 33200 | 3.2 | 3.04 | 33310 | 0.9 | 10.85 | 23000 | 0.82 | 8.22 | 23200 | 2.7 | 2.52 | 23560 | 0.76 | 9.09 | 16660 | 0.72 | 6.78 | 26400 | 4.16 | 1.86 | 26400 | 4.16 | 1.86
07/18/23 | Live | CARRIER | CARRIER | PERFORMANCE VS HP | Singlezone Ducted, Centrally Ducted | 212972208 |  | HRCU-A-CB | 38MURAQ30AB3* | Ducted Indoor Units | CNPV*3621AL* | 58TP*B090V21**20 |  |  |  | 9 | 14.5 | 7.8 | 7.15 | FALSE | FALSE | FALSE |  | 69 | 82 | 82 | TRUE | Integrated | 150 | 1.When the unit power is on/in heating mode,and if the outdoor temperature drops below 3oC for 30 seconds,after running for 25mins, the base pan heater will be actived for 5 minutes. 2. In defrost mode and the outdoor temperature lower 1oC for 10 seconds the base pan heater will be actived and will be 5 mins delay inactive after defrost. | Integrated 24V control allows the system to automatically switch from heating with the heat pump ductless systems to the conventional, electric heat pump, or dual fuel heating system based on a preselected outdoor temperature (when paired with a 24V controlled third party thermostat). | Wi-fi/ Smart communication available when paired with qualifying third party 24V thermostats. | N/A | R410A | USA, Canada | 25310 | 3.25 | 2.28 | 29600 | 3.29 | 2.64 | 32340 | 3.29 | 2.88 | 27280 | 2.84 | 2.82 | 34990 | 2.84 | 3.61 | 33550 | 1.05 | 9.36 | 34200 | 3.46 | 2.9 | 34310 | 0.97 | 10.37 | 23390 | 0.88 | 7.79 | 23600 | 2.91 | 2.38 | 23960 | 0.82 | 8.56 | 17800 | 0.81 | 6.44 | 28200 | 4.7 | 1.76 | 28200 | 4.7 | 1.76
07/18/23 | Live | CARRIER | CARRIER | PERFORMANCE VS HP | Singlezone Ducted, Centrally Ducted | 212972219 |  | HRCU-A-CB | 38MURAQ30AB3* | Ducted Indoor Units | CNPV*4221AL* | 58TP*B090V21**20 |  |  |  | 9 | 14.5 | 8 | 7.25 | FALSE | FALSE | FALSE |  | 68 | 79 | 80 | TRUE | Integrated | 150 | 1.When the unit power is on/in heating mode,and if the outdoor temperature drops below 3oC for 30 seconds,after running for 25mins, the base pan heater will be actived for 5 minutes. 2. In defrost mode and the outdoor temperature lower 1oC for 10 seconds the base pan heater will be actived and will be 5 mins delay inactive after defrost. | Integrated 24V control allows the system to automatically switch from heating with the heat pump ductless systems to the conventional, electric heat pump, or dual fuel heating system based on a preselected outdoor temperature (when paired with a 24V controlled third party thermostat). | Wi-fi/ Smart communication available when paired with qualifying third party 24V thermostats. | N/A | R410A | USA, Canada | 25660 | 3.3 | 2.28 | 30000 | 3.33 | 2.64 | 32780 | 3.34 | 2.88 | 27780 | 2.84 | 2.87 | 35630 | 2.84 | 3.68 | 33740 | 1.03 | 9.6 | 34400 | 3.38 | 2.98 | 34510 | 0.95 | 10.65 | 23390 | 0.86 | 7.97 | 23600 | 2.83 | 2.44 | 23960 | 0.8 | 8.78 | 17420 | 0.78 | 6.55 | 27600 | 4.49 | 1.8 | 27600 | 4.49 | 1.8
07/18/23 | Live | CARRIER | CARRIER | PERFORMANCE VS HP | Singlezone Ducted, Centrally Ducted | 212972434 |  | HRCU-A-CB | 38MURAQ30AB3* | Ducted Indoor Units | CAP**3621AL* | 58TP*B110V21**22 |  |  |  | 9 | 15 | 8.1 | 7.2 | FALSE | FALSE | FALSE |  | 68 | 82 | 82 | TRUE | Integrated | 150 | 1.When the unit power is on/in heating mode,and if the outdoor temperature drops below 3oC for 30 seconds,after running for 25mins, the base pan heater will be actived for 5 minutes. 2. In defrost mode and the outdoor temperature lower 1oC for 10 seconds the base pan heater will be actived and will be 5 mins delay inactive after defrost. | Integrated 24V control allows the system to automatically switch from heating with the heat pump ductless systems to the conventional, electric heat pump, or dual fuel heating system based on a preselected outdoor temperature (when paired with a 24V controlled third party thermostat). | Wi-fi/ Smart communication available when paired with qualifying third party 24V thermostats. | N/A | R410A | USA, Canada | 25310 | 3.25 | 2.28 | 29600 | 3.29 | 2.64 | 32340 | 3.29 | 2.88 | 27450 | 2.83 | 2.84 | 35210 | 2.83 | 3.65 | 33350 | 1.04 | 9.4 | 34000 | 3.41 | 2.92 | 34110 | 0.96 | 10.41 | 23190 | 0.87 | 7.81 | 23400 | 2.86 | 2.4 | 23760 | 0.81 | 8.6 | 17670 | 0.8 | 6.47 | 28000 | 4.61 | 1.78 | 28000 | 4.61 | 1.78
07/18/23 | Live | CARRIER | CARRIER | PERFORMANCE VS HP | Singlezone Ducted, Centrally Ducted | 212972446 |  | HRCU-A-CB | 38MURAQ30AB3* | Ducted Indoor Units | CAP**3721AL* | 58TP*B110V21**22 |  |  |  | 9 | 15 | 8.5 | 7.25 | FALSE | FALSE | FALSE |  | 69 | 78 | 78 | TRUE | Integrated | 150 | 1.When the unit power is on/in heating mode,and if the outdoor temperature drops below 3oC for 30 seconds,after running for 25mins, the base pan heater will be actived for 5 minutes. 2. In defrost mode and the outdoor temperature lower 1oC for 10 seconds the base pan heater will be actived and will be 5 mins delay inactive after defrost. | Integrated 24V control allows the system to automatically switch from heating with the heat pump ductless systems to the conventional, electric heat pump, or dual fuel heating system based on a preselected outdoor temperature (when paired with a 24V controlled third party thermostat). | Wi-fi/ Smart communication available when paired with qualifying third party 24V thermostats. | N/A | R410A | USA, Canada | 26510 | 3.41 | 2.28 | 31000 | 3.44 | 2.64 | 33870 | 3.45 | 2.88 | 28610 | 2.86 | 2.93 | 36700 | 2.86 | 3.76 | 32960 | 0.96 | 10.06 | 33600 | 3.16 | 3.12 | 33710 | 0.89 | 11.1 | 23190 | 0.82 | 8.29 | 23400 | 2.7 | 2.54 | 23760 | 0.76 | 9.16 | 16660 | 0.72 | 6.78 | 26400 | 4.16 | 1.86 | 26400 | 4.16 | 1.86
07/18/23 | Live | CARRIER | CARRIER | PERFORMANCE VS HP | Singlezone Ducted, Centrally Ducted | 212972458 |  | HRCU-A-CB | 38MURAQ30AB3* | Ducted Indoor Units | CAP**4221AL* | 58TP*B110V21**22 |  |  |  | 9 | 15.2 | 8.1 | 7.2 | FALSE | FALSE | FALSE |  | 68 | 80 | 80 | TRUE | Integrated | 150 | 1.When the unit power is on/in heating mode,and if the outdoor temperature drops below 3oC for 30 seconds,after running for 25mins, the base pan heater will be actived for 5 minutes. 2. In defrost mode and the outdoor temperature lower 1oC for 10 seconds the base pan heater will be actived and will be 5 mins delay inactive after defrost. | Integrated 24V control allows the system to automatically switch from heating with the heat pump ductless systems to the conventional, electric heat pump, or dual fuel heating system based on a preselected outdoor temperature (when paired with a 24V controlled third party thermostat). | Wi-fi/ Smart communication available when paired with qualifying third party 24V thermostats. | N/A | R410A | USA, Canada | 25480 | 3.28 | 2.28 | 29800 | 3.31 | 2.64 | 32560 | 3.31 | 2.88 | 27610 | 2.83 | 2.86 | 35420 | 2.82 | 3.68 | 33550 | 1.03 | 9.55 | 34200 | 3.39 | 2.96 | 34310 | 0.95 | 10.58 | 23190 | 0.86 | 7.9 | 23400 | 2.83 | 2.42 | 23760 | 0.8 | 8.7 | 17420 | 0.78 | 6.55 | 27600 | 4.49 | 1.8 | 27600 | 4.49 | 1.8
07/18/23 | Live | CARRIER | CARRIER | PERFORMANCE VS HP | Singlezone Ducted, Centrally Ducted | 212972470 |  | HRCU-A-CB | 38MURAQ30AB3* | Ducted Indoor Units | CAP**4224AL* | 58TP*B110V21**22 |  |  |  | 9 | 15.2 | 8.1 | 7.25 | FALSE | FALSE | FALSE |  | 68 | 80 | 80 | TRUE | Integrated | 150 | 1.When the unit power is on/in heating mode,and if the outdoor temperature drops below 3oC for 30 seconds,after running for 25mins, the base pan heater will be actived for 5 minutes. 2. In defrost mode and the outdoor temperature lower 1oC for 10 seconds the base pan heater will be actived and will be 5 mins delay inactive after defrost. | Integrated 24V control allows the system to automatically switch from heating with the heat pump ductless systems to the conventional, electric heat pump, or dual fuel heating system based on a preselected outdoor temperature (when paired with a 24V controlled third party thermostat). | Wi-fi/ Smart communication available when paired with qualifying third party 24V thermostats. | N/A | R410A | USA, Canada | 25480 | 3.28 | 2.28 | 29800 | 3.31 | 2.64 | 32560 | 3.31 | 2.88 | 27610 | 2.81 | 2.88 | 35420 | 2.81 | 3.69 | 33550 | 1.03 | 9.55 | 34200 | 3.39 | 2.96 | 34310 | 0.95 | 10.58 | 23190 | 0.85 | 8 | 23400 | 2.81 | 2.44 | 23760 | 0.8 | 8.7 | 17420 | 0.78 | 6.55 | 27600 | 4.49 | 1.8 | 27600 | 4.49 | 1.8
07/18/23 | Live | CARRIER | CARRIER | PERFORMANCE VS HP | Singlezone Ducted, Centrally Ducted | 212971430 |  | HRCU-A-CB | 38MURAQ30AB3* | Ducted Indoor Units | CNPV*3617AL* | 58TP*B070V14**12 |  |  |  | 9 | 14.5 | 7.8 | 7.15 | FALSE | FALSE | FALSE |  | 69 | 82 | 83 | TRUE | Integrated | 150 | 1.When the unit power is on/in heating mode,and if the outdoor temperature drops below 3oC for 30 seconds,after running for 25mins, the base pan heater will be actived for 5 minutes. 2. In defrost mode and the outdoor temperature lower 1oC for 10 seconds the base pan heater will be actived and will be 5 mins delay inactive after defrost. | Integrated 24V control allows the system to automatically switch from heating with the heat pump ductless systems to the conventional, electric heat pump, or dual fuel heating system based on a preselected outdoor temperature (when paired with a 24V controlled third party thermostat). | Wi-fi/ Smart communication available when paired with qualifying third party 24V thermostats. | N/A | R410A | USA, Canada | 25140 | 3.23 | 2.28 | 29400 | 3.27 | 2.63 | 32130 | 3.27 | 2.88 | 27110 | 2.82 | 2.82 | 34780 | 2.82 | 3.61 | 33550 | 1.06 | 9.28 | 34200 | 3.48 | 2.88 | 34310 | 0.98 | 10.26 | 23390 | 0.89 | 7.7 | 23600 | 2.93 | 2.36 | 23960 | 0.83 | 8.46 | 17920 | 0.82 | 6.4 | 28400 | 4.73 | 1.76 | 28400 | 4.73 | 1.76
07/18/23 | Live | CARRIER | CARRIER | PERFORMANCE VS HP | Singlezone Ducted, Centrally Ducted | 212971432 |  | HRCU-A-CB | 38MURAQ30AB3* | Ducted Indoor Units | CNPV*4217AL* | 58TP*B070V14**12 |  |  |  | 9 | 15.2 | 8.1 | 7.25 | FALSE | FALSE | FALSE |  | 68 | 79 | 80 | TRUE | Integrated | 150 | 1.When the unit power is on/in heating mode,and if the outdoor temperature drops below 3oC for 30 seconds,after running for 25mins, the base pan heater will be actived for 5 minutes. 2. In defrost mode and the outdoor temperature lower 1oC for 10 seconds the base pan heater will be actived and will be 5 mins delay inactive after defrost. | Integrated 24V control allows the system to automatically switch from heating with the heat pump ductless systems to the conventional, electric heat pump, or dual fuel heating system based on a preselected outdoor temperature (when paired with a 24V controlled third party thermostat). | Wi-fi/ Smart communication available when paired with qualifying third party 24V thermostats. | N/A | R410A | USA, Canada | 25660 | 3.3 | 2.28 | 30000 | 3.33 | 2.64 | 32780 | 3.34 | 2.88 | 27780 | 2.83 | 2.88 | 35630 | 2.83 | 3.69 | 33350 | 1.01 | 9.68 | 34000 | 3.32 | 3 | 34110 | 0.93 | 10.75 | 23190 | 0.85 | 8 | 23400 | 2.79 | 2.46 | 23760 | 0.79 | 8.81 | 17170 | 0.76 | 6.62 | 27200 | 4.38 | 1.82 | 27200 | 4.38 | 1.82
07/18/23 | Live | CARRIER | CARRIER | PERFORMANCE VS HP | Singlezone Ducted, Centrally Ducted | 212971742 |  | HRCU-A-CB | 38MURAQ30AB3* | Ducted Indoor Units | CAP**3017AL* | 58TP*B070V17**16 |  |  |  | 8.5 | 14.5 | 8.1 | 7.15 | FALSE | FALSE | FALSE |  | 68 | 82 | 82 | TRUE | Integrated | 150 | 1.When the unit power is on/in heating mode,and if the outdoor temperature drops below 3oC for 30 seconds,after running for 25mins, the base pan heater will be actived for 5 minutes. 2. In defrost mode and the outdoor temperature lower 1oC for 10 seconds the base pan heater will be actived and will be 5 mins delay inactive after defrost. | Integrated 24V control allows the system to automatically switch from heating with the heat pump ductless systems to the conventional, electric heat pump, or dual fuel heating system based on a preselected outdoor temperature (when paired with a 24V controlled third party thermostat). | Wi-fi/ Smart communication available when paired with qualifying third party 24V thermostats. | N/A | R410A | USA, Canada | 25310 | 3.44 | 2.16 | 29600 | 3.48 | 2.49 | 32340 | 3.48 | 2.72 | 27280 | 2.85 | 2.81 | 34990 | 2.85 | 3.6 | 33740 | 1.05 | 9.42 | 34400 | 3.48 | 2.9 | 34510 | 0.98 | 10.32 | 23390 | 0.89 | 7.7 | 23600 | 2.93 | 2.36 | 23960 | 0.83 | 8.46 | 17920 | 0.82 | 6.4 | 28400 | 4.73 | 1.76 | 28400 | 4.73 | 1.76
07/18/23 | Live | CARRIER | CARRIER | PERFORMANCE VS HP | Singlezone Ducted, Centrally Ducted | 212971753 |  | HRCU-A-CB | 38MURAQ30AB3* | Ducted Indoor Units | CAP**3617AL* | 58TP*B070V17**16 |  |  |  | 9 | 14.5 | 8.1 | 7.2 | FALSE | FALSE | FALSE |  | 68 | 81 | 81 | TRUE | Integrated | 150 | 1.When the unit power is on/in heating mode,and if the outdoor temperature drops below 3oC for 30 seconds,after running for 25mins, the base pan heater will be actived for 5 minutes. 2. In defrost mode and the outdoor temperature lower 1oC for 10 seconds the base pan heater will be actived and will be 5 mins delay inactive after defrost. | Integrated 24V control allows the system to automatically switch from heating with the heat pump ductless systems to the conventional, electric heat pump, or dual fuel heating system based on a preselected outdoor temperature (when paired with a 24V controlled third party thermostat). | Wi-fi/ Smart communication available when paired with qualifying third party 24V thermostats. | N/A | R410A | USA, Canada | 25480 | 3.28 | 2.28 | 29800 | 3.31 | 2.64 | 32560 | 3.31 | 2.88 | 27610 | 2.85 | 2.84 | 35420 | 2.85 | 3.64 | 33740 | 1.04 | 9.51 | 34400 | 3.43 | 2.94 | 34510 | 0.96 | 10.54 | 23390 | 0.88 | 7.79 | 23600 | 2.88 | 2.4 | 23960 | 0.82 | 8.56 | 17670 | 0.81 | 6.39 | 28000 | 4.66 | 1.76 | 28000 | 4.66 | 1.76
07/18/23 | Live | CARRIER | CARRIER | PERFORMANCE VS HP | Singlezone Ducted, Centrally Ducted | 212971764 |  | HRCU-A-CB | 38MURAQ30AB3* | Ducted Indoor Units | CAP**3621AL* | 58TP*B070V17**16 |  |  |  | 9 | 14.5 | 8.1 | 7.2 | FALSE | FALSE | FALSE |  | 68 | 81 | 81 | TRUE | Integrated | 150 | 1.When the unit power is on/in heating mode,and if the outdoor temperature drops below 3oC for 30 seconds,after running for 25mins, the base pan heater will be actived for 5 minutes. 2. In defrost mode and the outdoor temperature lower 1oC for 10 seconds the base pan heater will be actived and will be 5 mins delay inactive after defrost. | Integrated 24V control allows the system to automatically switch from heating with the heat pump ductless systems to the conventional, electric heat pump, or dual fuel heating system based on a preselected outdoor temperature (when paired with a 24V controlled third party thermostat). | Wi-fi/ Smart communication available when paired with qualifying third party 24V thermostats. | N/A | R410A | USA, Canada | 25480 | 3.28 | 2.28 | 29800 | 3.31 | 2.64 | 32560 | 3.31 | 2.88 | 27780 | 2.85 | 2.86 | 35630 | 2.85 | 3.66 | 33740 | 1.03 | 9.6 | 34400 | 3.41 | 2.96 | 34510 | 0.96 | 10.54 | 23390 | 0.88 | 7.79 | 23600 | 2.88 | 2.4 | 23960 | 0.82 | 8.56 | 17670 | 0.8 | 6.47 | 28000 | 4.61 | 1.78 | 28000 | 4.61 | 1.78
07/18/23 | Live | CARRIER | CARRIER | PERFORMANCE VS HP | Singlezone Ducted, Centrally Ducted | 212971775 |  | HRCU-A-CB | 38MURAQ30AB3* | Ducted Indoor Units | CAP**3717AL* | 58TP*B070V17**16 |  |  |  | 9 | 14.5 | 8.1 | 7.25 | FALSE | FALSE | FALSE |  | 68 | 79 | 79 | TRUE | Integrated | 150 | 1.When the unit power is on/in heating mode,and if the outdoor temperature drops below 3oC for 30 seconds,after running for 25mins, the base pan heater will be actived for 5 minutes. 2. In defrost mode and the outdoor temperature lower 1oC for 10 seconds the base pan heater will be actived and will be 5 mins delay inactive after defrost. | Integrated 24V control allows the system to automatically switch from heating with the heat pump ductless systems to the conventional, electric heat pump, or dual fuel heating system based on a preselected outdoor temperature (when paired with a 24V controlled third party thermostat). | Wi-fi/ Smart communication available when paired with qualifying third party 24V thermostats. | N/A | R410A | USA, Canada | 25830 | 3.32 | 2.28 | 30200 | 3.36 | 2.63 | 33000 | 3.36 | 2.88 | 28110 | 2.86 | 2.88 | 36060 | 2.86 | 3.7 | 33350 | 1.01 | 9.68 | 34000 | 3.32 | 3 | 34110 | 0.93 | 10.75 | 23190 | 0.84 | 8.09 | 23400 | 2.77 | 2.48 | 23760 | 0.78 | 8.93 | 17040 | 0.74 | 6.75 | 27000 | 4.3 | 1.84 | 27000 | 4.3 | 1.84
07/18/23 | Live | CARRIER | CARRIER | PERFORMANCE VS HP | Singlezone Ducted, Centrally Ducted | 212971786 |  | HRCU-A-CB | 38MURAQ30AB3* | Ducted Indoor Units | CAP**3721AL* | 58TP*B070V17**16 |  |  |  | 9 | 15 | 8.1 | 7.25 | FALSE | FALSE | FALSE |  | 69 | 79 | 79 | TRUE | Integrated | 150 | 1.When the unit power is on/in heating mode,and if the outdoor temperature drops below 3oC for 30 seconds,after running for 25mins, the base pan heater will be actived for 5 minutes. 2. In defrost mode and the outdoor temperature lower 1oC for 10 seconds the base pan heater will be actived and will be 5 mins delay inactive after defrost. | Integrated 24V control allows the system to automatically switch from heating with the heat pump ductless systems to the conventional, electric heat pump, or dual fuel heating system based on a preselected outdoor temperature (when paired with a 24V controlled third party thermostat). | Wi-fi/ Smart communication available when paired with qualifying third party 24V thermostats. | N/A | R410A | USA, Canada | 26170 | 3.36 | 2.28 | 30600 | 3.4 | 2.64 | 33440 | 3.4 | 2.88 | 28110 | 2.84 | 2.9 | 36060 | 2.84 | 3.72 | 32570 | 0.97 | 9.84 | 33200 | 3.2 | 3.04 | 33310 | 0.9 | 10.85 | 23000 | 0.82 | 8.22 | 23200 | 2.7 | 2.52 | 23560 | 0.76 | 9.09 | 16660 | 0.72 | 6.78 | 26400 | 4.16 | 1.86 | 26400 | 4.16 | 1.86
07/18/23 | Live | CARRIER | CARRIER | PERFORMANCE VS HP | Singlezone Ducted, Centrally Ducted | 212971797 |  | HRCU-A-CB | 38MURAQ30AB3* | Ducted Indoor Units | CAP**4221AL* | 58TP*B070V17**16 |  |  |  | 9 | 15 | 8.1 | 7.25 | FALSE | FALSE | FALSE |  | 69 | 80 | 80 | TRUE | Integrated | 150 | 1.When the unit power is on/in heating mode,and if the outdoor temperature drops below 3oC for 30 seconds,after running for 25mins, the base pan heater will be actived for 5 minutes. 2. In defrost mode and the outdoor temperature lower 1oC for 10 seconds the base pan heater will be actived and will be 5 mins delay inactive after defrost. | Integrated 24V control allows the system to automatically switch from heating with the heat pump ductless systems to the conventional, electric heat pump, or dual fuel heating system based on a preselected outdoor temperature (when paired with a 24V controlled third party thermostat). | Wi-fi/ Smart communication available when paired with qualifying third party 24V thermostats. | N/A | R410A | USA, Canada | 25660 | 3.3 | 2.28 | 30000 | 3.33 | 2.64 | 32780 | 3.34 | 2.88 | 27950 | 2.86 | 2.86 | 35850 | 2.86 | 3.67 | 33550 | 1.01 | 9.74 | 34200 | 3.34 | 3 | 34310 | 0.94 | 10.7 | 23390 | 0.86 | 7.97 | 23600 | 2.83 | 2.44 | 23960 | 0.8 | 8.78 | 17420 | 0.78 | 6.55 | 27600 | 4.49 | 1.8 | 27600 | 4.49 | 1.8
07/18/23 | Live | CARRIER | CARRIER | PERFORMANCE VS HP | Singlezone Ducted, Centrally Ducted | 212971808 |  | HRCU-A-CB | 38MURAQ30AB3* | Ducted Indoor Units | CAP**4321AL* | 58TP*B070V17**16 |  |  |  | 9 | 15 | 8.1 | 7.25 | FALSE | FALSE | FALSE |  | 69 | 79 | 79 | TRUE | Integrated | 150 | 1.When the unit power is on/in heating mode,and if the outdoor temperature drops below 3oC for 30 seconds,after running for 25mins, the base pan heater will be actived for 5 minutes. 2. In defrost mode and the outdoor temperature lower 1oC for 10 seconds the base pan heater will be actived and will be 5 mins delay inactive after defrost. | Integrated 24V control allows the system to automatically switch from heating with the heat pump ductless systems to the conventional, electric heat pump, or dual fuel heating system based on a preselected outdoor temperature (when paired with a 24V controlled third party thermostat). | Wi-fi/ Smart communication available when paired with qualifying third party 24V thermostats. | N/A | R410A | USA, Canada | 26170 | 3.36 | 2.28 | 30600 | 3.4 | 2.64 | 33440 | 3.4 | 2.88 | 28110 | 2.84 | 2.9 | 36060 | 2.84 | 3.72 | 32570 | 0.97 | 9.84 | 33200 | 3.2 | 3.04 | 33310 | 0.9 | 10.85 | 23000 | 0.82 | 8.22 | 23200 | 2.7 | 2.52 | 23560 | 0.76 | 9.09 | 16660 | 0.72 | 6.78 | 26400 | 4.16 | 1.86 | 26400 | 4.16 | 1.86
07/18/23 | Live | CARRIER | CARRIER | PERFORMANCE VS HP | Singlezone Ducted, Centrally Ducted | 212971819 |  | HRCU-A-CB | 38MURAQ30AB3* | Ducted Indoor Units | CNPV*3017AL* | 58TP*B070V17**16 |  |  |  | 9 | 14.5 | 7.8 | 7.15 | FALSE | FALSE | FALSE |  | 69 | 82 | 82 | TRUE | Integrated | 150 | 1.When the unit power is on/in heating mode,and if the outdoor temperature drops below 3oC for 30 seconds,after running for 25mins, the base pan heater will be actived for 5 minutes. 2. In defrost mode and the outdoor temperature lower 1oC for 10 seconds the base pan heater will be actived and will be 5 mins delay inactive after defrost. | Integrated 24V control allows the system to automatically switch from heating with the heat pump ductless systems to the conventional, electric heat pump, or dual fuel heating system based on a preselected outdoor temperature (when paired with a 24V controlled third party thermostat). | Wi-fi/ Smart communication available when paired with qualifying third party 24V thermostats. | N/A | R410A | USA, Canada | 25310 | 3.25 | 2.28 | 29600 | 3.29 | 2.64 | 32340 | 3.29 | 2.88 | 27280 | 2.85 | 2.81 | 34990 | 2.85 | 3.6 | 33550 | 1.05 | 9.36 | 34200 | 3.46 | 2.9 | 34310 | 0.97 | 10.37 | 23390 | 0.88 | 7.79 | 23600 | 2.91 | 2.38 | 23960 | 0.82 | 8.56 | 17800 | 0.81 | 6.44 | 28200 | 4.7 | 1.76 | 28200 | 4.7 | 1.76
07/18/23 | Live | CARRIER | CARRIER | PERFORMANCE VS HP | Singlezone Ducted, Centrally Ducted | 212971830 |  | HRCU-A-CB | 38MURAQ30AB3* | Ducted Indoor Units | CNPV*3617AL* | 58TP*B070V17**16 |  |  |  | 9 | 14.5 | 7.8 | 7.15 | FALSE | FALSE | FALSE |  | 69 | 82 | 82 | TRUE | Integrated | 150 | 1.When the unit power is on/in heating mode,and if the outdoor temperature drops below 3oC for 30 seconds,after running for 25mins, the base pan heater will be actived for 5 minutes. 2. In defrost mode and the outdoor temperature lower 1oC for 10 seconds the base pan heater will be actived and will be 5 mins delay inactive after defrost. | Integrated 24V control allows the system to automatically switch from heating with the heat pump ductless systems to the conventional, electric heat pump, or dual fuel heating system based on a preselected outdoor temperature (when paired with a 24V controlled third party thermostat). | Wi-fi/ Smart communication available when paired with qualifying third party 24V thermostats. | N/A | R410A | USA, Canada | 25310 | 3.25 | 2.28 | 29600 | 3.29 | 2.64 | 32340 | 3.29 | 2.88 | 27280 | 2.85 | 2.81 | 34990 | 2.85 | 3.6 | 33550 | 1.05 | 9.36 | 34200 | 3.46 | 2.9 | 34310 | 0.97 | 10.37 | 23390 | 0.88 | 7.79 | 23600 | 2.91 | 2.38 | 23960 | 0.82 | 8.56 | 17800 | 0.81 | 6.44 | 28200 | 4.7 | 1.76 | 28200 | 4.7 | 1.76
07/18/23 | Live | CARRIER | CARRIER | PERFORMANCE VS HP | Singlezone Ducted, Centrally Ducted | 212971841 |  | HRCU-A-CB | 38MURAQ30AB3* | Ducted Indoor Units | CNPV*3621AL* | 58TP*B070V17**16 |  |  |  | 9 | 14.5 | 7.8 | 7.15 | FALSE | FALSE | FALSE |  | 68 | 81 | 81 | TRUE | Integrated | 150 | 1.When the unit power is on/in heating mode,and if the outdoor temperature drops below 3oC for 30 seconds,after running for 25mins, the base pan heater will be actived for 5 minutes. 2. In defrost mode and the outdoor temperature lower 1oC for 10 seconds the base pan heater will be actived and will be 5 mins delay inactive after defrost. | Integrated 24V control allows the system to automatically switch from heating with the heat pump ductless systems to the conventional, electric heat pump, or dual fuel heating system based on a preselected outdoor temperature (when paired with a 24V controlled third party thermostat). | Wi-fi/ Smart communication available when paired with qualifying third party 24V thermostats. | N/A | R410A | USA, Canada | 25310 | 3.25 | 2.28 | 29600 | 3.29 | 2.64 | 32340 | 3.29 | 2.88 | 27280 | 2.84 | 2.82 | 34990 | 2.84 | 3.61 | 33740 | 1.05 | 9.42 | 34400 | 3.45 | 2.92 | 34510 | 0.97 | 10.43 | 23390 | 0.88 | 7.79 | 23600 | 2.91 | 2.38 | 23960 | 0.82 | 8.56 | 17800 | 0.81 | 6.44 | 28200 | 4.7 | 1.76 | 28200 | 4.7 | 1.76
07/18/23 | Live | CARRIER | CARRIER | PERFORMANCE VS HP | Singlezone Ducted, Centrally Ducted | 212971852 |  | HRCU-A-CB | 38MURAQ30AB3* | Ducted Indoor Units | CNPV*4217AL* | 58TP*B070V17**16 |  |  |  | 9 | 14.5 | 8.1 | 7.25 | FALSE | FALSE | FALSE |  | 68 | 79 | 79 | TRUE | Integrated | 150 | 1.When the unit power is on/in heating mode,and if the outdoor temperature drops below 3oC for 30 seconds,after running for 25mins, the base pan heater will be actived for 5 minutes. 2. In defrost mode and the outdoor temperature lower 1oC for 10 seconds the base pan heater will be actived and will be 5 mins delay inactive after defrost. | Integrated 24V control allows the system to automatically switch from heating with the heat pump ductless systems to the conventional, electric heat pump, or dual fuel heating system based on a preselected outdoor temperature (when paired with a 24V controlled third party thermostat). | Wi-fi/ Smart communication available when paired with qualifying third party 24V thermostats. | N/A | R410A | USA, Canada | 25830 | 3.32 | 2.28 | 30200 | 3.36 | 2.63 | 33000 | 3.36 | 2.88 | 27950 | 2.85 | 2.87 | 35850 | 2.85 | 3.69 | 33550 | 1.01 | 9.74 | 34200 | 3.32 | 3.02 | 34310 | 0.93 | 10.81 | 23190 | 0.85 | 8 | 23400 | 2.79 | 2.46 | 23760 | 0.79 | 8.81 | 17170 | 0.76 | 6.62 | 27200 | 4.38 | 1.82 | 27200 | 4.38 | 1.82
07/18/23 | Live | CARRIER | CARRIER | PERFORMANCE VS HP | Singlezone Ducted, Centrally Ducted | 212971863 |  | HRCU-A-CB | 38MURAQ30AB3* | Ducted Indoor Units | CNPV*4221AL* | 58TP*B070V17**16 |  |  |  | 9 | 14.5 | 8 | 7.25 | FALSE | FALSE | FALSE |  | 68 | 79 | 80 | TRUE | Integrated | 150 | 1.When the unit power is on/in heating mode,and if the outdoor temperature drops below 3oC for 30 seconds,after running for 25mins, the base pan heater will be actived for 5 minutes. 2. In defrost mode and the outdoor temperature lower 1oC for 10 seconds the base pan heater will be actived and will be 5 mins delay inactive after defrost. | Integrated 24V control allows the system to automatically switch from heating with the heat pump ductless systems to the conventional, electric heat pump, or dual fuel heating system based on a preselected outdoor temperature (when paired with a 24V controlled third party thermostat). | Wi-fi/ Smart communication available when paired with qualifying third party 24V thermostats. | N/A | R410A | USA, Canada | 25660 | 3.3 | 2.28 | 30000 | 3.33 | 2.64 | 32780 | 3.34 | 2.88 | 27780 | 2.85 | 2.86 | 35630 | 2.85 | 3.66 | 33740 | 1.03 | 9.6 | 34400 | 3.38 | 2.98 | 34510 | 0.95 | 10.65 | 23390 | 0.87 | 7.88 | 23600 | 2.86 | 2.42 | 23960 | 0.81 | 8.67 | 17420 | 0.78 | 6.55 | 27600 | 4.49 | 1.8 | 27600 | 4.49 | 1.8
07/18/23 | Live | CARRIER | CARRIER | PERFORMANCE VS HP | Singlezone Ducted, Centrally Ducted | 212972019 |  | HRCU-A-CB | 38MURAQ30AB3* | Ducted Indoor Units | CAP**3017AL* | 58TP*B090V17**16 |  |  |  | 8.5 | 14.5 | 8.1 | 7.15 | FALSE | FALSE | FALSE |  | 68 | 82 | 82 | TRUE | Integrated | 150 | 1.When the unit power is on/in heating mode,and if the outdoor temperature drops below 3oC for 30 seconds,after running for 25mins, the base pan heater will be actived for 5 minutes. 2. In defrost mode and the outdoor temperature lower 1oC for 10 seconds the base pan heater will be actived and will be 5 mins delay inactive after defrost. | Integrated 24V control allows the system to automatically switch from heating with the heat pump ductless systems to the conventional, electric heat pump, or dual fuel heating system based on a preselected outdoor temperature (when paired with a 24V controlled third party thermostat). | Wi-fi/ Smart communication available when paired with qualifying third party 24V thermostats. | N/A | R410A | USA, Canada | 25310 | 3.44 | 2.16 | 29600 | 3.48 | 2.49 | 32340 | 3.48 | 2.72 | 27280 | 2.84 | 2.82 | 34990 | 2.84 | 3.61 | 33740 | 1.05 | 9.42 | 34400 | 3.45 | 2.92 | 34510 | 0.97 | 10.43 | 23390 | 0.89 | 7.7 | 23600 | 2.93 | 2.36 | 23960 | 0.83 | 8.46 | 17920 | 0.82 | 6.4 | 28400 | 4.73 | 1.76 | 28400 | 4.73 | 1.76
07/18/23 | Live | CARRIER | CARRIER | PERFORMANCE VS HP | Singlezone Ducted, Centrally Ducted | 212972023 |  | HRCU-A-CB | 38MURAQ30AB3* | Ducted Indoor Units | CAP**3617AL* | 58TP*B090V17**16 |  |  |  | 8.5 | 14.5 | 8.1 | 7.15 | FALSE | FALSE | FALSE |  | 68 | 82 | 82 | TRUE | Integrated | 150 | 1.When the unit power is on/in heating mode,and if the outdoor temperature drops below 3oC for 30 seconds,after running for 25mins, the base pan heater will be actived for 5 minutes. 2. In defrost mode and the outdoor temperature lower 1oC for 10 seconds the base pan heater will be actived and will be 5 mins delay inactive after defrost. | Integrated 24V control allows the system to automatically switch from heating with the heat pump ductless systems to the conventional, electric heat pump, or dual fuel heating system based on a preselected outdoor temperature (when paired with a 24V controlled third party thermostat). | Wi-fi/ Smart communication available when paired with qualifying third party 24V thermostats. | N/A | R410A | USA, Canada | 25140 | 3.42 | 2.15 | 29400 | 3.46 | 2.49 | 32130 | 3.46 | 2.72 | 27110 | 2.83 | 2.81 | 34780 | 2.83 | 3.6 | 33350 | 1.06 | 9.22 | 34000 | 3.48 | 2.86 | 34110 | 0.98 | 10.2 | 23190 | 0.87 | 7.81 | 23400 | 2.88 | 2.38 | 23760 | 0.82 | 8.49 | 17800 | 0.81 | 6.44 | 28200 | 4.7 | 1.76 | 28200 | 4.7 | 1.76
07/18/23 | Live | CARRIER | CARRIER | PERFORMANCE VS HP | Singlezone Ducted, Centrally Ducted | 212972027 |  | HRCU-A-CB | 38MURAQ30AB3* | Ducted Indoor Units | CAP**3621AL* | 58TP*B090V17**16 |  |  |  | 9 | 15 | 8.1 | 7.15 | FALSE | FALSE | FALSE |  | 68 | 82 | 82 | TRUE | Integrated | 150 | 1.When the unit power is on/in heating mode,and if the outdoor temperature drops below 3oC for 30 seconds,after running for 25mins, the base pan heater will be actived for 5 minutes. 2. In defrost mode and the outdoor temperature lower 1oC for 10 seconds the base pan heater will be actived and will be 5 mins delay inactive after defrost. | Integrated 24V control allows the system to automatically switch from heating with the heat pump ductless systems to the conventional, electric heat pump, or dual fuel heating system based on a preselected outdoor temperature (when paired with a 24V controlled third party thermostat). | Wi-fi/ Smart communication available when paired with qualifying third party 24V thermostats. | N/A | R410A | USA, Canada | 25140 | 3.23 | 2.28 | 29400 | 3.27 | 2.63 | 32130 | 3.27 | 2.88 | 27110 | 2.82 | 2.82 | 34780 | 2.82 | 3.61 | 33350 | 1.05 | 9.31 | 34000 | 3.46 | 2.88 | 34110 | 0.97 | 10.31 | 23190 | 0.87 | 7.81 | 23400 | 2.88 | 2.38 | 23760 | 0.82 | 8.49 | 17670 | 0.81 | 6.39 | 28000 | 4.66 | 1.76 | 28000 | 4.66 | 1.76
07/18/23 | Live | CARRIER | CARRIER | PERFORMANCE VS HP | Singlezone Ducted, Centrally Ducted | 212972031 |  | HRCU-A-CB | 38MURAQ30AB3* | Ducted Indoor Units | CAP**3717AL* | 58TP*B090V17**16 |  |  |  | 9 | 14.5 | 8.1 | 7.25 | FALSE | FALSE | FALSE |  | 68 | 79 | 79 | TRUE | Integrated | 150 | 1.When the unit power is on/in heating mode,and if the outdoor temperature drops below 3oC for 30 seconds,after running for 25mins, the base pan heater will be actived for 5 minutes. 2. In defrost mode and the outdoor temperature lower 1oC for 10 seconds the base pan heater will be actived and will be 5 mins delay inactive after defrost. | Integrated 24V control allows the system to automatically switch from heating with the heat pump ductless systems to the conventional, electric heat pump, or dual fuel heating system based on a preselected outdoor temperature (when paired with a 24V controlled third party thermostat). | Wi-fi/ Smart communication available when paired with qualifying third party 24V thermostats. | N/A | R410A | USA, Canada | 25830 | 3.32 | 2.28 | 30200 | 3.36 | 2.63 | 33000 | 3.36 | 2.88 | 28110 | 2.86 | 2.88 | 36060 | 2.86 | 3.7 | 33350 | 1.01 | 9.68 | 34000 | 3.32 | 3 | 34110 | 0.93 | 10.75 | 23190 | 0.84 | 8.09 | 23400 | 2.77 | 2.48 | 23760 | 0.78 | 8.93 | 17040 | 0.74 | 6.75 | 27000 | 4.3 | 1.84 | 27000 | 4.3 | 1.84
07/18/23 | Live | CARRIER | CARRIER | PERFORMANCE VS HP | Singlezone Ducted, Centrally Ducted | 212970356 |  | HRCU-A-CB | 38MURAQ30AB3* | Ducted Indoor Units | CNPV*4221AL* | 58SP*B070V17**16 |  |  |  | 9 | 14.5 | 8 | 7.2 | FALSE | FALSE | FALSE |  | 61 | 71 | 71 | TRUE | Integrated | 150 | 1.When the unit power is on/in heating mode,and if the outdoor temperature drops below 3oC for 30 seconds,after running for 25mins, the base pan heater will be actived for 5 minutes. 2. In defrost mode and the outdoor temperature lower 1oC for 10 seconds the base pan heater will be actived and will be 5 mins delay inactive after defrost. | Integrated 24V control allows the system to automatically switch from heating with the heat pump ductless systems to the conventional, electric heat pump, or dual fuel heating system based on a preselected outdoor temperature (when paired with a 24V controlled third party thermostat). | Wi-fi/ Smart communication available when paired with qualifying third party 24V thermostats. | N/A | R410A | USA, Canada | 25480 | 3.28 | 2.28 | 29800 | 3.31 | 2.64 | 32560 | 3.31 | 2.88 | 27780 | 2.85 | 2.86 | 35630 | 2.85 | 3.66 | 37770 | 1.16 | 9.54 | 38500 | 3.81 | 2.96 | 38630 | 1.07 | 10.58 | 23390 | 0.87 | 7.88 | 23600 | 2.86 | 2.42 | 23960 | 0.81 | 8.67 | 17420 | 0.78 | 6.55 | 27600 | 4.49 | 1.8 | 27600 | 4.49 | 1.8
07/18/23 | Live | CARRIER | CARRIER | PERFORMANCE VS HP | Singlezone Ducted, Centrally Ducted | 212970566 |  | HRCU-A-CB | 38MURAQ30AB3* | Ducted Indoor Units | CAP**3621AL* | 58SP*B090V21**20 |  |  |  | 9 | 15 | 8.1 | 7.2 | FALSE | FALSE | FALSE |  | 61 | 72 | 72 | TRUE | Integrated | 150 | 1.When the unit power is on/in heating mode,and if the outdoor temperature drops below 3oC for 30 seconds,after running for 25mins, the base pan heater will be actived for 5 minutes. 2. In defrost mode and the outdoor temperature lower 1oC for 10 seconds the base pan heater will be actived and will be 5 mins delay inactive after defrost. | Integrated 24V control allows the system to automatically switch from heating with the heat pump ductless systems to the conventional, electric heat pump, or dual fuel heating system based on a preselected outdoor temperature (when paired with a 24V controlled third party thermostat). | Wi-fi/ Smart communication available when paired with qualifying third party 24V thermostats. | N/A | R410A | USA, Canada | 25660 | 3.3 | 2.28 | 30000 | 3.33 | 2.64 | 32780 | 3.34 | 2.88 | 27780 | 2.84 | 2.87 | 35630 | 2.84 | 3.68 | 37770 | 1.16 | 9.54 | 38500 | 3.81 | 2.96 | 38630 | 1.07 | 10.58 | 23390 | 0.88 | 7.79 | 23600 | 2.88 | 2.4 | 23960 | 0.82 | 8.56 | 17670 | 0.8 | 6.47 | 28000 | 4.61 | 1.78 | 28000 | 4.61 | 1.78
07/18/23 | Live | CARRIER | CARRIER | PERFORMANCE VS HP | Singlezone Ducted, Centrally Ducted | 212970576 |  | HRCU-A-CB | 38MURAQ30AB3* | Ducted Indoor Units | CAP**3721AL* | 58SP*B090V21**20 |  |  |  | 9 | 15 | 8.1 | 7.25 | FALSE | FALSE | FALSE |  | 60 | 68 | 68 | TRUE | Integrated | 150 | 1.When the unit power is on/in heating mode,and if the outdoor temperature drops below 3oC for 30 seconds,after running for 25mins, the base pan heater will be actived for 5 minutes. 2. In defrost mode and the outdoor temperature lower 1oC for 10 seconds the base pan heater will be actived and will be 5 mins delay inactive after defrost. | Integrated 24V control allows the system to automatically switch from heating with the heat pump ductless systems to the conventional, electric heat pump, or dual fuel heating system based on a preselected outdoor temperature (when paired with a 24V controlled third party thermostat). | Wi-fi/ Smart communication available when paired with qualifying third party 24V thermostats. | N/A | R410A | USA, Canada | 26170 | 3.36 | 2.28 | 30600 | 3.4 | 2.64 | 33440 | 3.4 | 2.88 | 28110 | 2.85 | 2.89 | 36060 | 2.85 | 3.71 | 37770 | 1.13 | 9.8 | 38500 | 3.71 | 3.04 | 38630 | 1.04 | 10.89 | 23000 | 0.83 | 8.12 | 23200 | 2.72 | 2.5 | 23560 | 0.77 | 8.97 | 16660 | 0.72 | 6.78 | 26400 | 4.16 | 1.86 | 26400 | 4.16 | 1.86
07/18/23 | Live | CARRIER | CARRIER | PERFORMANCE VS HP | Singlezone Ducted, Centrally Ducted | 212970586 |  | HRCU-A-CB | 38MURAQ30AB3* | Ducted Indoor Units | CAP**4221AL* | 58SP*B090V21**20 |  |  |  | 9 | 15 | 8.1 | 7.25 | FALSE | FALSE | FALSE |  | 62 | 72 | 72 | TRUE | Integrated | 150 | 1.When the unit power is on/in heating mode,and if the outdoor temperature drops below 3oC for 30 seconds,after running for 25mins, the base pan heater will be actived for 5 minutes. 2. In defrost mode and the outdoor temperature lower 1oC for 10 seconds the base pan heater will be actived and will be 5 mins delay inactive after defrost. | Integrated 24V control allows the system to automatically switch from heating with the heat pump ductless systems to the conventional, electric heat pump, or dual fuel heating system based on a preselected outdoor temperature (when paired with a 24V controlled third party thermostat). | Wi-fi/ Smart communication available when paired with qualifying third party 24V thermostats. | N/A | R410A | USA, Canada | 25660 | 3.3 | 2.28 | 30000 | 3.33 | 2.64 | 32780 | 3.34 | 2.88 | 27950 | 2.85 | 2.87 | 35850 | 2.85 | 3.69 | 37280 | 1.13 | 9.67 | 38000 | 3.71 | 3 | 38130 | 1.04 | 10.74 | 23390 | 0.86 | 7.97 | 23600 | 2.83 | 2.44 | 23960 | 0.8 | 8.78 | 17420 | 0.78 | 6.55 | 27600 | 4.49 | 1.8 | 27600 | 4.49 | 1.8
07/18/23 | Live | CARRIER | CARRIER | PERFORMANCE VS HP | Singlezone Ducted, Centrally Ducted | 212970596 |  | HRCU-A-CB | 38MURAQ30AB3* | Ducted Indoor Units | CAP**4224AL* | 58SP*B090V21**20 |  |  |  | 9 | 15 | 8.1 | 7.25 | FALSE | FALSE | FALSE |  | 60 | 70 | 70 | TRUE | Integrated | 150 | 1.When the unit power is on/in heating mode,and if the outdoor temperature drops below 3oC for 30 seconds,after running for 25mins, the base pan heater will be actived for 5 minutes. 2. In defrost mode and the outdoor temperature lower 1oC for 10 seconds the base pan heater will be actived and will be 5 mins delay inactive after defrost. | Integrated 24V control allows the system to automatically switch from heating with the heat pump ductless systems to the conventional, electric heat pump, or dual fuel heating system based on a preselected outdoor temperature (when paired with a 24V controlled third party thermostat). | Wi-fi/ Smart communication available when paired with qualifying third party 24V thermostats. | N/A | R410A | USA, Canada | 25830 | 3.32 | 2.28 | 30200 | 3.36 | 2.63 | 33000 | 3.36 | 2.88 | 28110 | 2.85 | 2.89 | 36060 | 2.85 | 3.71 | 38260 | 1.15 | 9.75 | 39000 | 3.78 | 3.02 | 39130 | 1.06 | 10.82 | 23390 | 0.86 | 7.97 | 23600 | 2.83 | 2.44 | 23960 | 0.8 | 8.78 | 17290 | 0.77 | 6.58 | 27400 | 4.46 | 1.8 | 27400 | 4.46 | 1.8
07/18/23 | Live | CARRIER | CARRIER | PERFORMANCE VS HP | Singlezone Ducted, Centrally Ducted | 212970606 |  | HRCU-A-CB | 38MURAQ30AB3* | Ducted Indoor Units | CAP**4321AL* | 58SP*B090V21**20 |  |  |  | 9 | 15 | 8.1 | 7.25 | FALSE | FALSE | FALSE |  | 60 | 68 | 68 | TRUE | Integrated | 150 | 1.When the unit power is on/in heating mode,and if the outdoor temperature drops below 3oC for 30 seconds,after running for 25mins, the base pan heater will be actived for 5 minutes. 2. In defrost mode and the outdoor temperature lower 1oC for 10 seconds the base pan heater will be actived and will be 5 mins delay inactive after defrost. | Integrated 24V control allows the system to automatically switch from heating with the heat pump ductless systems to the conventional, electric heat pump, or dual fuel heating system based on a preselected outdoor temperature (when paired with a 24V controlled third party thermostat). | Wi-fi/ Smart communication available when paired with qualifying third party 24V thermostats. | N/A | R410A | USA, Canada | 26170 | 3.36 | 2.28 | 30600 | 3.4 | 2.64 | 33440 | 3.4 | 2.88 | 28110 | 2.84 | 2.9 | 36060 | 2.84 | 3.72 | 37770 | 1.13 | 9.8 | 38500 | 3.71 | 3.04 | 38630 | 1.04 | 10.89 | 23000 | 0.82 | 8.22 | 23200 | 2.7 | 2.52 | 23560 | 0.76 | 9.09 | 16660 | 0.72 | 6.78 | 26400 | 4.16 | 1.86 | 26400 | 4.16 | 1.86
07/18/23 | Live | CARRIER | CARRIER | PERFORMANCE VS HP | Singlezone Ducted, Centrally Ducted | 212970616 |  | HRCU-A-CB | 38MURAQ30AB3* | Ducted Indoor Units | CNPV*3621AL* | 58SP*B090V21**20 |  |  |  | 9 | 14.5 | 7.8 | 7.15 | FALSE | FALSE | FALSE |  | 61 | 73 | 73 | TRUE | Integrated | 150 | 1.When the unit power is on/in heating mode,and if the outdoor temperature drops below 3oC for 30 seconds,after running for 25mins, the base pan heater will be actived for 5 minutes. 2. In defrost mode and the outdoor temperature lower 1oC for 10 seconds the base pan heater will be actived and will be 5 mins delay inactive after defrost. | Integrated 24V control allows the system to automatically switch from heating with the heat pump ductless systems to the conventional, electric heat pump, or dual fuel heating system based on a preselected outdoor temperature (when paired with a 24V controlled third party thermostat). | Wi-fi/ Smart communication available when paired with qualifying third party 24V thermostats. | N/A | R410A | USA, Canada | 25310 | 3.25 | 2.28 | 29600 | 3.29 | 2.64 | 32340 | 3.29 | 2.88 | 27280 | 2.84 | 2.82 | 34990 | 2.84 | 3.61 | 37770 | 1.18 | 9.38 | 38500 | 3.89 | 2.9 | 38630 | 1.09 | 10.39 | 23390 | 0.88 | 7.79 | 23600 | 2.91 | 2.38 | 23960 | 0.82 | 8.56 | 17800 | 0.81 | 6.44 | 28200 | 4.7 | 1.76 | 28200 | 4.7 | 1.76
07/18/23 | Live | CARRIER | CARRIER | PERFORMANCE VS HP | Singlezone Ducted, Centrally Ducted | 212970626 |  | HRCU-A-CB | 38MURAQ30AB3* | Ducted Indoor Units | CNPV*4221AL* | 58SP*B090V21**20 |  |  |  | 9 | 14.5 | 8 | 7.25 | FALSE | FALSE | FALSE |  | 62 | 72 | 72 | TRUE | Integrated | 150 | 1.When the unit power is on/in heating mode,and if the outdoor temperature drops below 3oC for 30 seconds,after running for 25mins, the base pan heater will be actived for 5 minutes. 2. In defrost mode and the outdoor temperature lower 1oC for 10 seconds the base pan heater will be actived and will be 5 mins delay inactive after defrost. | Integrated 24V control allows the system to automatically switch from heating with the heat pump ductless systems to the conventional, electric heat pump, or dual fuel heating system based on a preselected outdoor temperature (when paired with a 24V controlled third party thermostat). | Wi-fi/ Smart communication available when paired with qualifying third party 24V thermostats. | N/A | R410A | USA, Canada | 25660 | 3.3 | 2.28 | 30000 | 3.33 | 2.64 | 32780 | 3.34 | 2.88 | 27780 | 2.84 | 2.87 | 35630 | 2.84 | 3.68 | 37280 | 1.13 | 9.67 | 38000 | 3.74 | 2.98 | 38130 | 1.05 | 10.64 | 23390 | 0.86 | 7.97 | 23600 | 2.83 | 2.44 | 23960 | 0.8 | 8.78 | 17420 | 0.78 | 6.55 | 27600 | 4.49 | 1.8 | 27600 | 4.49 | 1.8
07/18/23 | Live | CARRIER | CARRIER | PERFORMANCE VS HP | Singlezone Ducted, Centrally Ducted | 212971278 |  | HRCU-A-CB | 38MURAQ30AB3* | Ducted Indoor Units | CAP**3617AL* | 58TP*B045V14**12 |  |  |  | 8.5 | 14.5 | 8.1 | 7.15 | FALSE | FALSE | FALSE |  | 68 | 82 | 82 | TRUE | Integrated | 150 | 1.When the unit power is on/in heating mode,and if the outdoor temperature drops below 3oC for 30 seconds,after running for 25mins, the base pan heater will be actived for 5 minutes. 2. In defrost mode and the outdoor temperature lower 1oC for 10 seconds the base pan heater will be actived and will be 5 mins delay inactive after defrost. | Integrated 24V control allows the system to automatically switch from heating with the heat pump ductless systems to the conventional, electric heat pump, or dual fuel heating system based on a preselected outdoor temperature (when paired with a 24V controlled third party thermostat). | Wi-fi/ Smart communication available when paired with qualifying third party 24V thermostats. | N/A | R410A | USA, Canada | 25140 | 3.42 | 2.15 | 29400 | 3.46 | 2.49 | 32130 | 3.46 | 2.72 | 27110 | 2.83 | 2.81 | 34780 | 2.83 | 3.6 | 33350 | 1.06 | 9.22 | 34000 | 3.48 | 2.86 | 34110 | 0.98 | 10.2 | 23190 | 0.87 | 7.81 | 23400 | 2.88 | 2.38 | 23760 | 0.82 | 8.49 | 17800 | 0.81 | 6.44 | 28200 | 4.7 | 1.76 | 28200 | 4.7 | 1.76
07/18/23 | Live | CARRIER | CARRIER | PERFORMANCE VS HP | Singlezone Ducted, Centrally Ducted | 212971290 |  | HRCU-A-CB | 38MURAQ30AB3* | Ducted Indoor Units | CAP**3717AL* | 58TP*B045V14**12 |  |  |  | 9 | 15 | 8.1 | 7.25 | FALSE | FALSE | FALSE |  | 69 | 79 | 79 | TRUE | Integrated | 150 | 1.When the unit power is on/in heating mode,and if the outdoor temperature drops below 3oC for 30 seconds,after running for 25mins, the base pan heater will be actived for 5 minutes. 2. In defrost mode and the outdoor temperature lower 1oC for 10 seconds the base pan heater will be actived and will be 5 mins delay inactive after defrost. | Integrated 24V control allows the system to automatically switch from heating with the heat pump ductless systems to the conventional, electric heat pump, or dual fuel heating system based on a preselected outdoor temperature (when paired with a 24V controlled third party thermostat). | Wi-fi/ Smart communication available when paired with qualifying third party 24V thermostats. | N/A | R410A | USA, Canada | 25830 | 3.32 | 2.28 | 30200 | 3.36 | 2.63 | 33000 | 3.36 | 2.88 | 27950 | 2.84 | 2.88 | 35850 | 2.83 | 3.71 | 33160 | 1 | 9.72 | 33800 | 3.3 | 3 | 33910 | 0.93 | 10.69 | 23190 | 0.84 | 8.09 | 23400 | 2.77 | 2.48 | 23760 | 0.78 | 8.93 | 17040 | 0.75 | 6.66 | 27000 | 4.35 | 1.82 | 27000 | 4.35 | 1.82
07/18/23 | Live | CARRIER | CARRIER | PERFORMANCE VS HP | Singlezone Ducted, Centrally Ducted | 212971314 |  | HRCU-A-CB | 38MURAQ30AB3* | Ducted Indoor Units | CNPV*3017AL* | 58TP*B045V14**12 |  |  |  | 9 | 14.5 | 7.8 | 7.15 | FALSE | FALSE | FALSE |  | 69 | 82 | 83 | TRUE | Integrated | 150 | 1.When the unit power is on/in heating mode,and if the outdoor temperature drops below 3oC for 30 seconds,after running for 25mins, the base pan heater will be actived for 5 minutes. 2. In defrost mode and the outdoor temperature lower 1oC for 10 seconds the base pan heater will be actived and will be 5 mins delay inactive after defrost. | Integrated 24V control allows the system to automatically switch from heating with the heat pump ductless systems to the conventional, electric heat pump, or dual fuel heating system based on a preselected outdoor temperature (when paired with a 24V controlled third party thermostat). | Wi-fi/ Smart communication available when paired with qualifying third party 24V thermostats. | N/A | R410A | USA, Canada | 25140 | 3.23 | 2.28 | 29400 | 3.27 | 2.63 | 32130 | 3.27 | 2.88 | 27280 | 2.84 | 2.82 | 34990 | 2.84 | 3.61 | 33550 | 1.05 | 9.36 | 34200 | 3.46 | 2.9 | 34310 | 0.97 | 10.37 | 23390 | 0.89 | 7.7 | 23600 | 2.93 | 2.36 | 23960 | 0.83 | 8.46 | 17920 | 0.82 | 6.4 | 28400 | 4.73 | 1.76 | 28400 | 4.73 | 1.76
07/18/23 | Live | CARRIER | CARRIER | PERFORMANCE VS HP | Singlezone Ducted, Centrally Ducted | 212971326 |  | HRCU-A-CB | 38MURAQ30AB3* | Ducted Indoor Units | CNPV*3617AL* | 58TP*B045V14**12 |  |  |  | 9 | 14.5 | 7.8 | 7.15 | FALSE | FALSE | FALSE |  | 69 | 82 | 83 | TRUE | Integrated | 150 | 1.When the unit power is on/in heating mode,and if the outdoor temperature drops below 3oC for 30 seconds,after running for 25mins, the base pan heater will be actived for 5 minutes. 2. In defrost mode and the outdoor temperature lower 1oC for 10 seconds the base pan heater will be actived and will be 5 mins delay inactive after defrost. | Integrated 24V control allows the system to automatically switch from heating with the heat pump ductless systems to the conventional, electric heat pump, or dual fuel heating system based on a preselected outdoor temperature (when paired with a 24V controlled third party thermostat). | Wi-fi/ Smart communication available when paired with qualifying third party 24V thermostats. | N/A | R410A | USA, Canada | 25140 | 3.23 | 2.28 | 29400 | 3.27 | 2.63 | 32130 | 3.27 | 2.88 | 27280 | 2.84 | 2.82 | 34990 | 2.84 | 3.61 | 33550 | 1.05 | 9.36 | 34200 | 3.46 | 2.9 | 34310 | 0.97 | 10.37 | 23390 | 0.89 | 7.7 | 23600 | 2.93 | 2.36 | 23960 | 0.83 | 8.46 | 17920 | 0.82 | 6.4 | 28400 | 4.73 | 1.76 | 28400 | 4.73 | 1.76
07/18/23 | Live | CARRIER | CARRIER | PERFORMANCE VS HP | Singlezone Ducted, Centrally Ducted | 212971338 |  | HRCU-A-CB | 38MURAQ30AB3* | Ducted Indoor Units | CNPV*4217AL* | 58TP*B045V14**12 |  |  |  | 9 | 15 | 8.1 | 7.25 | FALSE | FALSE | FALSE |  | 68 | 79 | 79 | TRUE | Integrated | 150 | 1.When the unit power is on/in heating mode,and if the outdoor temperature drops below 3oC for 30 seconds,after running for 25mins, the base pan heater will be actived for 5 minutes. 2. In defrost mode and the outdoor temperature lower 1oC for 10 seconds the base pan heater will be actived and will be 5 mins delay inactive after defrost. | Integrated 24V control allows the system to automatically switch from heating with the heat pump ductless systems to the conventional, electric heat pump, or dual fuel heating system based on a preselected outdoor temperature (when paired with a 24V controlled third party thermostat). | Wi-fi/ Smart communication available when paired with qualifying third party 24V thermostats. | N/A | R410A | USA, Canada | 25660 | 3.3 | 2.28 | 30000 | 3.33 | 2.64 | 32780 | 3.34 | 2.88 | 27950 | 2.85 | 2.87 | 35850 | 2.85 | 3.69 | 33550 | 1.01 | 9.74 | 34200 | 3.34 | 3 | 34310 | 0.94 | 10.7 | 23190 | 0.85 | 8 | 23400 | 2.79 | 2.46 | 23760 | 0.79 | 8.81 | 17170 | 0.76 | 6.62 | 27200 | 4.38 | 1.82 | 27200 | 4.38 | 1.82
07/18/23 | Live | CARRIER | CARRIER | PERFORMANCE VS HP | Singlezone Ducted, Centrally Ducted | 212971422 |  | HRCU-A-CB | 38MURAQ30AB3* | Ducted Indoor Units | CAP**3617AL* | 58TP*B070V14**12 |  |  |  | 9 | 15 | 8.1 | 7.2 | FALSE | FALSE | FALSE |  | 68 | 82 | 82 | TRUE | Integrated | 150 | 1.When the unit power is on/in heating mode,and if the outdoor temperature drops below 3oC for 30 seconds,after running for 25mins, the base pan heater will be actived for 5 minutes. 2. In defrost mode and the outdoor temperature lower 1oC for 10 seconds the base pan heater will be actived and will be 5 mins delay inactive after defrost. | Integrated 24V control allows the system to automatically switch from heating with the heat pump ductless systems to the conventional, electric heat pump, or dual fuel heating system based on a preselected outdoor temperature (when paired with a 24V controlled third party thermostat). | Wi-fi/ Smart communication available when paired with qualifying third party 24V thermostats. | N/A | R410A | USA, Canada | 25310 | 3.25 | 2.28 | 29600 | 3.29 | 2.64 | 32340 | 3.29 | 2.88 | 27280 | 2.83 | 2.83 | 34990 | 2.82 | 3.64 | 33350 | 1.04 | 9.4 | 34000 | 3.44 | 2.9 | 34110 | 0.97 | 10.31 | 23190 | 0.87 | 7.81 | 23400 | 2.88 | 2.38 | 23760 | 0.82 | 8.49 | 17670 | 0.81 | 6.39 | 28000 | 4.66 | 1.76 | 28000 | 4.66 | 1.76
07/18/23 | Live | CARRIER | CARRIER | PERFORMANCE VS HP | Singlezone Ducted, Centrally Ducted | 212971424 |  | HRCU-A-CB | 38MURAQ30AB3* | Ducted Indoor Units | CAP**3717AL* | 58TP*B070V14**12 |  |  |  | 9 | 15 | 8.1 | 7.25 | FALSE | FALSE | FALSE |  | 69 | 79 | 79 | TRUE | Integrated | 150 | 1.When the unit power is on/in heating mode,and if the outdoor temperature drops below 3oC for 30 seconds,after running for 25mins, the base pan heater will be actived for 5 minutes. 2. In defrost mode and the outdoor temperature lower 1oC for 10 seconds the base pan heater will be actived and will be 5 mins delay inactive after defrost. | Integrated 24V control allows the system to automatically switch from heating with the heat pump ductless systems to the conventional, electric heat pump, or dual fuel heating system based on a preselected outdoor temperature (when paired with a 24V controlled third party thermostat). | Wi-fi/ Smart communication available when paired with qualifying third party 24V thermostats. | N/A | R410A | USA, Canada | 25830 | 3.32 | 2.28 | 30200 | 3.36 | 2.63 | 33000 | 3.36 | 2.88 | 27950 | 2.84 | 2.88 | 35850 | 2.83 | 3.71 | 33160 | 1.01 | 9.62 | 33800 | 3.32 | 2.98 | 33910 | 0.93 | 10.69 | 23190 | 0.84 | 8.09 | 23400 | 2.77 | 2.48 | 23760 | 0.78 | 8.93 | 17040 | 0.75 | 6.66 | 27000 | 4.35 | 1.82 | 27000 | 4.35 | 1.82
07/18/23 | Live | CARRIER | CARRIER | PERFORMANCE VS HP | Singlezone Ducted, Centrally Ducted | 212971428 |  | HRCU-A-CB | 38MURAQ30AB3* | Ducted Indoor Units | CNPV*3017AL* | 58TP*B070V14**12 |  |  |  | 9 | 14.5 | 7.8 | 7.15 | FALSE | FALSE | FALSE |  | 69 | 82 | 83 | TRUE | Integrated | 150 | 1.When the unit power is on/in heating mode,and if the outdoor temperature drops below 3oC for 30 seconds,after running for 25mins, the base pan heater will be actived for 5 minutes. 2. In defrost mode and the outdoor temperature lower 1oC for 10 seconds the base pan heater will be actived and will be 5 mins delay inactive after defrost. | Integrated 24V control allows the system to automatically switch from heating with the heat pump ductless systems to the conventional, electric heat pump, or dual fuel heating system based on a preselected outdoor temperature (when paired with a 24V controlled third party thermostat). | Wi-fi/ Smart communication available when paired with qualifying third party 24V thermostats. | N/A | R410A | USA, Canada | 25140 | 3.23 | 2.28 | 29400 | 3.27 | 2.63 | 32130 | 3.27 | 2.88 | 27110 | 2.82 | 2.82 | 34780 | 2.82 | 3.61 | 33550 | 1.06 | 9.28 | 34200 | 3.48 | 2.88 | 34310 | 0.98 | 10.26 | 23390 | 0.89 | 7.7 | 23600 | 2.93 | 2.36 | 23960 | 0.83 | 8.46 | 17920 | 0.82 | 6.4 | 28400 | 4.73 | 1.76 | 28400 | 4.73 | 1.76
07/18/23 | Live | CARRIER | CARRIER | PERFORMANCE VS HP | Singlezone Ducted, Centrally Ducted | 212969866 |  | HRCU-A-CB | 38MURAQ30AB3* | Ducted Indoor Units | CAP**3617AL* | 58SP*B045V14**12 |  |  |  | 8.5 | 14.5 | 8.1 | 7.15 | FALSE | FALSE | FALSE |  | 68 | 82 | 82 | TRUE | Integrated | 150 | 1.When the unit power is on/in heating mode,and if the outdoor temperature drops below 3oC for 30 seconds,after running for 25mins, the base pan heater will be actived for 5 minutes. 2. In defrost mode and the outdoor temperature lower 1oC for 10 seconds the base pan heater will be actived and will be 5 mins delay inactive after defrost. | Integrated 24V control allows the system to automatically switch from heating with the heat pump ductless systems to the conventional, electric heat pump, or dual fuel heating system based on a preselected outdoor temperature (when paired with a 24V controlled third party thermostat). | Wi-fi/ Smart communication available when paired with qualifying third party 24V thermostats. | N/A | R410A | USA, Canada | 25140 | 3.42 | 2.15 | 29400 | 3.46 | 2.49 | 32130 | 3.46 | 2.72 | 27110 | 2.83 | 2.81 | 34780 | 2.83 | 3.6 | 33350 | 1.06 | 9.22 | 34000 | 3.48 | 2.86 | 34110 | 0.98 | 10.2 | 23190 | 0.87 | 7.81 | 23400 | 2.88 | 2.38 | 23760 | 0.82 | 8.49 | 17800 | 0.81 | 6.44 | 28200 | 4.7 | 1.76 | 28200 | 4.7 | 1.76
07/18/23 | Live | CARRIER | CARRIER | PERFORMANCE VS HP | Singlezone Ducted, Centrally Ducted | 212969876 |  | HRCU-A-CB | 38MURAQ30AB3* | Ducted Indoor Units | CAP**3717AL* | 58SP*B045V14**12 |  |  |  | 9 | 15 | 8.1 | 7.25 | FALSE | FALSE | FALSE |  | 69 | 79 | 79 | TRUE | Integrated | 150 | 1.When the unit power is on/in heating mode,and if the outdoor temperature drops below 3oC for 30 seconds,after running for 25mins, the base pan heater will be actived for 5 minutes. 2. In defrost mode and the outdoor temperature lower 1oC for 10 seconds the base pan heater will be actived and will be 5 mins delay inactive after defrost. | Integrated 24V control allows the system to automatically switch from heating with the heat pump ductless systems to the conventional, electric heat pump, or dual fuel heating system based on a preselected outdoor temperature (when paired with a 24V controlled third party thermostat). | Wi-fi/ Smart communication available when paired with qualifying third party 24V thermostats. | N/A | R410A | USA, Canada | 25830 | 3.32 | 2.28 | 30200 | 3.36 | 2.63 | 33000 | 3.36 | 2.88 | 27950 | 2.84 | 2.88 | 35850 | 2.83 | 3.71 | 33160 | 1 | 9.72 | 33800 | 3.3 | 3 | 33910 | 0.93 | 10.69 | 23190 | 0.84 | 8.09 | 23400 | 2.77 | 2.48 | 23760 | 0.78 | 8.93 | 17040 | 0.75 | 6.66 | 27000 | 4.35 | 1.82 | 27000 | 4.35 | 1.82
07/18/23 | Live | CARRIER | CARRIER | PERFORMANCE VS HP | Singlezone Ducted, Centrally Ducted | 212969896 |  | HRCU-A-CB | 38MURAQ30AB3* | Ducted Indoor Units | CNPV*3017AL* | 58SP*B045V14**12 |  |  |  | 9 | 14.5 | 7.8 | 7.15 | FALSE | FALSE | FALSE |  | 69 | 82 | 83 | TRUE | Integrated | 150 | 1.When the unit power is on/in heating mode,and if the outdoor temperature drops below 3oC for 30 seconds,after running for 25mins, the base pan heater will be actived for 5 minutes. 2. In defrost mode and the outdoor temperature lower 1oC for 10 seconds the base pan heater will be actived and will be 5 mins delay inactive after defrost. | Integrated 24V control allows the system to automatically switch from heating with the heat pump ductless systems to the conventional, electric heat pump, or dual fuel heating system based on a preselected outdoor temperature (when paired with a 24V controlled third party thermostat). | Wi-fi/ Smart communication available when paired with qualifying third party 24V thermostats. | N/A | R410A | USA, Canada | 25140 | 3.23 | 2.28 | 29400 | 3.27 | 2.63 | 32130 | 3.27 | 2.88 | 27280 | 2.84 | 2.82 | 34990 | 2.84 | 3.61 | 33550 | 1.05 | 9.36 | 34200 | 3.46 | 2.9 | 34310 | 0.97 | 10.37 | 23390 | 0.89 | 7.7 | 23600 | 2.93 | 2.36 | 23960 | 0.83 | 8.46 | 17920 | 0.82 | 6.4 | 28400 | 4.73 | 1.76 | 28400 | 4.73 | 1.76
07/18/23 | Live | CARRIER | CARRIER | PERFORMANCE VS HP | Singlezone Ducted, Centrally Ducted | 212969906 |  | HRCU-A-CB | 38MURAQ30AB3* | Ducted Indoor Units | CNPV*3617AL* | 58SP*B045V14**12 |  |  |  | 9 | 14.5 | 7.8 | 7.15 | FALSE | FALSE | FALSE |  | 69 | 82 | 83 | TRUE | Integrated | 150 | 1.When the unit power is on/in heating mode,and if the outdoor temperature drops below 3oC for 30 seconds,after running for 25mins, the base pan heater will be actived for 5 minutes. 2. In defrost mode and the outdoor temperature lower 1oC for 10 seconds the base pan heater will be actived and will be 5 mins delay inactive after defrost. | Integrated 24V control allows the system to automatically switch from heating with the heat pump ductless systems to the conventional, electric heat pump, or dual fuel heating system based on a preselected outdoor temperature (when paired with a 24V controlled third party thermostat). | Wi-fi/ Smart communication available when paired with qualifying third party 24V thermostats. | N/A | R410A | USA, Canada | 25140 | 3.23 | 2.28 | 29400 | 3.27 | 2.63 | 32130 | 3.27 | 2.88 | 27280 | 2.84 | 2.82 | 34990 | 2.84 | 3.61 | 33550 | 1.05 | 9.36 | 34200 | 3.46 | 2.9 | 34310 | 0.97 | 10.37 | 23390 | 0.89 | 7.7 | 23600 | 2.93 | 2.36 | 23960 | 0.83 | 8.46 | 17920 | 0.82 | 6.4 | 28400 | 4.73 | 1.76 | 28400 | 4.73 | 1.76
07/18/23 | Live | CARRIER | CARRIER | PERFORMANCE VS HP | Singlezone Ducted, Centrally Ducted | 212969916 |  | HRCU-A-CB | 38MURAQ30AB3* | Ducted Indoor Units | CNPV*4217AL* | 58SP*B045V14**12 |  |  |  | 9 | 15 | 8.1 | 7.25 | FALSE | FALSE | FALSE |  | 68 | 79 | 79 | TRUE | Integrated | 150 | 1.When the unit power is on/in heating mode,and if the outdoor temperature drops below 3oC for 30 seconds,after running for 25mins, the base pan heater will be actived for 5 minutes. 2. In defrost mode and the outdoor temperature lower 1oC for 10 seconds the base pan heater will be actived and will be 5 mins delay inactive after defrost. | Integrated 24V control allows the system to automatically switch from heating with the heat pump ductless systems to the conventional, electric heat pump, or dual fuel heating system based on a preselected outdoor temperature (when paired with a 24V controlled third party thermostat). | Wi-fi/ Smart communication available when paired with qualifying third party 24V thermostats. | N/A | R410A | USA, Canada | 25660 | 3.3 | 2.28 | 30000 | 3.33 | 2.64 | 32780 | 3.34 | 2.88 | 27950 | 2.85 | 2.87 | 35850 | 2.85 | 3.69 | 33550 | 1.01 | 9.74 | 34200 | 3.34 | 3 | 34310 | 0.94 | 10.7 | 23190 | 0.85 | 8 | 23400 | 2.79 | 2.46 | 23760 | 0.79 | 8.81 | 17170 | 0.76 | 6.62 | 27200 | 4.38 | 1.82 | 27200 | 4.38 | 1.82
07/18/23 | Live | CARRIER | CARRIER | PERFORMANCE VS HP | Singlezone Ducted, Centrally Ducted | 212970256 |  | HRCU-A-CB | 38MURAQ30AB3* | Ducted Indoor Units | CAP**3617AL* | 58SP*B070V17**16 |  |  |  | 9 | 14.5 | 8.1 | 7.2 | FALSE | FALSE | FALSE |  | 60 | 71 | 71 | TRUE | Integrated | 150 | 1.When the unit power is on/in heating mode,and if the outdoor temperature drops below 3oC for 30 seconds,after running for 25mins, the base pan heater will be actived for 5 minutes. 2. In defrost mode and the outdoor temperature lower 1oC for 10 seconds the base pan heater will be actived and will be 5 mins delay inactive after defrost. | Integrated 24V control allows the system to automatically switch from heating with the heat pump ductless systems to the conventional, electric heat pump, or dual fuel heating system based on a preselected outdoor temperature (when paired with a 24V controlled third party thermostat). | Wi-fi/ Smart communication available when paired with qualifying third party 24V thermostats. | N/A | R410A | USA, Canada | 25310 | 3.25 | 2.28 | 29600 | 3.29 | 2.64 | 32340 | 3.29 | 2.88 | 27450 | 2.84 | 2.83 | 35210 | 2.84 | 3.63 | 38260 | 1.19 | 9.42 | 39000 | 3.91 | 2.92 | 39130 | 1.1 | 10.43 | 23390 | 0.88 | 7.79 | 23600 | 2.88 | 2.4 | 23960 | 0.82 | 8.56 | 17670 | 0.8 | 6.47 | 28000 | 4.61 | 1.78 | 28000 | 4.61 | 1.78
07/18/23 | Live | CARRIER | CARRIER | PERFORMANCE VS HP | Singlezone Ducted, Centrally Ducted | 212970266 |  | HRCU-A-CB | 38MURAQ30AB3* | Ducted Indoor Units | CAP**3621AL* | 58SP*B070V17**16 |  |  |  | 9 | 15 | 8.1 | 7.2 | FALSE | FALSE | FALSE |  | 60 | 71 | 71 | TRUE | Integrated | 150 | 1.When the unit power is on/in heating mode,and if the outdoor temperature drops below 3oC for 30 seconds,after running for 25mins, the base pan heater will be actived for 5 minutes. 2. In defrost mode and the outdoor temperature lower 1oC for 10 seconds the base pan heater will be actived and will be 5 mins delay inactive after defrost. | Integrated 24V control allows the system to automatically switch from heating with the heat pump ductless systems to the conventional, electric heat pump, or dual fuel heating system based on a preselected outdoor temperature (when paired with a 24V controlled third party thermostat). | Wi-fi/ Smart communication available when paired with qualifying third party 24V thermostats. | N/A | R410A | USA, Canada | 25480 | 3.28 | 2.28 | 29800 | 3.31 | 2.64 | 32560 | 3.31 | 2.88 | 27610 | 2.84 | 2.85 | 35420 | 2.84 | 3.66 | 38260 | 1.18 | 9.5 | 39000 | 3.89 | 2.94 | 39130 | 1.09 | 10.52 | 23390 | 0.88 | 7.79 | 23600 | 2.88 | 2.4 | 23960 | 0.82 | 8.56 | 17670 | 0.8 | 6.47 | 28000 | 4.61 | 1.78 | 28000 | 4.61 | 1.78
07/18/23 | Live | CARRIER | CARRIER | PERFORMANCE VS HP | Singlezone Ducted, Centrally Ducted | 212970276 |  | HRCU-A-CB | 38MURAQ30AB3* | Ducted Indoor Units | CAP**3717AL* | 58SP*B070V17**16 |  |  |  | 9 | 14.5 | 8.1 | 7.25 | FALSE | FALSE | FALSE |  | 60 | 69 | 70 | TRUE | Integrated | 150 | 1.When the unit power is on/in heating mode,and if the outdoor temperature drops below 3oC for 30 seconds,after running for 25mins, the base pan heater will be actived for 5 minutes. 2. In defrost mode and the outdoor temperature lower 1oC for 10 seconds the base pan heater will be actived and will be 5 mins delay inactive after defrost. | Integrated 24V control allows the system to automatically switch from heating with the heat pump ductless systems to the conventional, electric heat pump, or dual fuel heating system based on a preselected outdoor temperature (when paired with a 24V controlled third party thermostat). | Wi-fi/ Smart communication available when paired with qualifying third party 24V thermostats. | N/A | R410A | USA, Canada | 25830 | 3.32 | 2.28 | 30200 | 3.36 | 2.63 | 33000 | 3.36 | 2.88 | 27950 | 2.85 | 2.87 | 35850 | 2.85 | 3.69 | 37770 | 1.14 | 9.71 | 38500 | 3.76 | 3 | 38630 | 1.06 | 10.68 | 23190 | 0.84 | 8.09 | 23400 | 2.77 | 2.48 | 23760 | 0.78 | 8.93 | 17040 | 0.75 | 6.66 | 27000 | 4.35 | 1.82 | 27000 | 4.35 | 1.82
07/18/23 | Live | CARRIER | CARRIER | PERFORMANCE VS HP | Singlezone Ducted, Centrally Ducted | 212970286 |  | HRCU-A-CB | 38MURAQ30AB3* | Ducted Indoor Units | CAP**3721AL* | 58SP*B070V17**16 |  |  |  | 9 | 15 | 8.1 | 7.25 | FALSE | FALSE | FALSE |  | 60 | 68 | 68 | TRUE | Integrated | 150 | 1.When the unit power is on/in heating mode,and if the outdoor temperature drops below 3oC for 30 seconds,after running for 25mins, the base pan heater will be actived for 5 minutes. 2. In defrost mode and the outdoor temperature lower 1oC for 10 seconds the base pan heater will be actived and will be 5 mins delay inactive after defrost. | Integrated 24V control allows the system to automatically switch from heating with the heat pump ductless systems to the conventional, electric heat pump, or dual fuel heating system based on a preselected outdoor temperature (when paired with a 24V controlled third party thermostat). | Wi-fi/ Smart communication available when paired with qualifying third party 24V thermostats. | N/A | R410A | USA, Canada | 26170 | 3.36 | 2.28 | 30600 | 3.4 | 2.64 | 33440 | 3.4 | 2.88 | 28280 | 2.85 | 2.91 | 36280 | 2.85 | 3.73 | 37770 | 1.13 | 9.8 | 38500 | 3.71 | 3.04 | 38630 | 1.04 | 10.89 | 23000 | 0.82 | 8.22 | 23200 | 2.7 | 2.52 | 23560 | 0.76 | 9.09 | 16660 | 0.72 | 6.78 | 26400 | 4.16 | 1.86 | 26400 | 4.16 | 1.86
07/18/23 | Live | CARRIER | CARRIER | PERFORMANCE VS HP | Singlezone Ducted, Centrally Ducted | 212970296 |  | HRCU-A-CB | 38MURAQ30AB3* | Ducted Indoor Units | CAP**4221AL* | 58SP*B070V17**16 |  |  |  | 9 | 15 | 8.1 | 7.2 | FALSE | FALSE | FALSE |  | 60 | 70 | 70 | TRUE | Integrated | 150 | 1.When the unit power is on/in heating mode,and if the outdoor temperature drops below 3oC for 30 seconds,after running for 25mins, the base pan heater will be actived for 5 minutes. 2. In defrost mode and the outdoor temperature lower 1oC for 10 seconds the base pan heater will be actived and will be 5 mins delay inactive after defrost. | Integrated 24V control allows the system to automatically switch from heating with the heat pump ductless systems to the conventional, electric heat pump, or dual fuel heating system based on a preselected outdoor temperature (when paired with a 24V controlled third party thermostat). | Wi-fi/ Smart communication available when paired with qualifying third party 24V thermostats. | N/A | R410A | USA, Canada | 25660 | 3.3 | 2.28 | 30000 | 3.33 | 2.64 | 32780 | 3.34 | 2.88 | 27780 | 2.84 | 2.87 | 35630 | 2.84 | 3.68 | 38260 | 1.16 | 9.67 | 39000 | 3.84 | 2.98 | 39130 | 1.08 | 10.62 | 23390 | 0.86 | 7.97 | 23600 | 2.83 | 2.44 | 23960 | 0.8 | 8.78 | 17420 | 0.78 | 6.55 | 27600 | 4.49 | 1.8 | 27600 | 4.49 | 1.8
07/18/23 | Live | CARRIER | CARRIER | PERFORMANCE VS HP | Singlezone Ducted, Centrally Ducted | 212970306 |  | HRCU-A-CB | 38MURAQ30AB3* | Ducted Indoor Units | CAP**4321AL* | 58SP*B070V17**16 |  |  |  | 9 | 15 | 8.1 | 7.25 | FALSE | FALSE | FALSE |  | 60 | 68 | 68 | TRUE | Integrated | 150 | 1.When the unit power is on/in heating mode,and if the outdoor temperature drops below 3oC for 30 seconds,after running for 25mins, the base pan heater will be actived for 5 minutes. 2. In defrost mode and the outdoor temperature lower 1oC for 10 seconds the base pan heater will be actived and will be 5 mins delay inactive after defrost. | Integrated 24V control allows the system to automatically switch from heating with the heat pump ductless systems to the conventional, electric heat pump, or dual fuel heating system based on a preselected outdoor temperature (when paired with a 24V controlled third party thermostat). | Wi-fi/ Smart communication available when paired with qualifying third party 24V thermostats. | N/A | R410A | USA, Canada | 26170 | 3.36 | 2.28 | 30600 | 3.4 | 2.64 | 33440 | 3.4 | 2.88 | 28110 | 2.84 | 2.9 | 36060 | 2.84 | 3.72 | 37770 | 1.13 | 9.8 | 38500 | 3.71 | 3.04 | 38630 | 1.04 | 10.89 | 23000 | 0.82 | 8.22 | 23200 | 2.7 | 2.52 | 23560 | 0.76 | 9.09 | 16660 | 0.72 | 6.78 | 26400 | 4.16 | 1.86 | 26400 | 4.16 | 1.86
07/18/23 | Live | CARRIER | CARRIER | PERFORMANCE VS HP | Singlezone Ducted, Centrally Ducted | 212970316 |  | HRCU-A-CB | 38MURAQ30AB3* | Ducted Indoor Units | CNPV*3017AL* | 58SP*B070V17**16 |  |  |  | 9 | 14.5 | 7.8 | 7.15 | FALSE | FALSE | FALSE |  | 61 | 73 | 73 | TRUE | Integrated | 150 | 1.When the unit power is on/in heating mode,and if the outdoor temperature drops below 3oC for 30 seconds,after running for 25mins, the base pan heater will be actived for 5 minutes. 2. In defrost mode and the outdoor temperature lower 1oC for 10 seconds the base pan heater will be actived and will be 5 mins delay inactive after defrost. | Integrated 24V control allows the system to automatically switch from heating with the heat pump ductless systems to the conventional, electric heat pump, or dual fuel heating system based on a preselected outdoor temperature (when paired with a 24V controlled third party thermostat). | Wi-fi/ Smart communication available when paired with qualifying third party 24V thermostats. | N/A | R410A | USA, Canada | 25310 | 3.25 | 2.28 | 29600 | 3.29 | 2.64 | 32340 | 3.29 | 2.88 | 27280 | 2.85 | 2.81 | 34990 | 2.85 | 3.6 | 37770 | 1.18 | 9.38 | 38500 | 3.89 | 2.9 | 38630 | 1.09 | 10.39 | 23390 | 0.89 | 7.7 | 23600 | 2.93 | 2.36 | 23960 | 0.83 | 8.46 | 17920 | 0.82 | 6.4 | 28400 | 4.73 | 1.76 | 28400 | 4.73 | 1.76
07/18/23 | Live | CARRIER | CARRIER | PERFORMANCE VS HP | Singlezone Ducted, Centrally Ducted | 212970326 |  | HRCU-A-CB | 38MURAQ30AB3* | Ducted Indoor Units | CNPV*3617AL* | 58SP*B070V17**16 |  |  |  | 9 | 14.5 | 7.8 | 7.15 | FALSE | FALSE | FALSE |  | 61 | 73 | 73 | TRUE | Integrated | 150 | 1.When the unit power is on/in heating mode,and if the outdoor temperature drops below 3oC for 30 seconds,after running for 25mins, the base pan heater will be actived for 5 minutes. 2. In defrost mode and the outdoor temperature lower 1oC for 10 seconds the base pan heater will be actived and will be 5 mins delay inactive after defrost. | Integrated 24V control allows the system to automatically switch from heating with the heat pump ductless systems to the conventional, electric heat pump, or dual fuel heating system based on a preselected outdoor temperature (when paired with a 24V controlled third party thermostat). | Wi-fi/ Smart communication available when paired with qualifying third party 24V thermostats. | N/A | R410A | USA, Canada | 25310 | 3.25 | 2.28 | 29600 | 3.29 | 2.64 | 32340 | 3.29 | 2.88 | 27280 | 2.85 | 2.81 | 34990 | 2.85 | 3.6 | 37770 | 1.18 | 9.38 | 38500 | 3.89 | 2.9 | 38630 | 1.09 | 10.39 | 23390 | 0.89 | 7.7 | 23600 | 2.93 | 2.36 | 23960 | 0.83 | 8.46 | 17920 | 0.82 | 6.4 | 28400 | 4.73 | 1.76 | 28400 | 4.73 | 1.76
07/18/23 | Live | CARRIER | CARRIER | PERFORMANCE VS HP | Singlezone Ducted, Centrally Ducted | 212970336 |  | HRCU-A-CB | 38MURAQ30AB3* | Ducted Indoor Units | CNPV*3621AL* | 58SP*B070V17**16 |  |  |  | 9 | 14.5 | 7.8 | 7.15 | FALSE | FALSE | FALSE |  | 61 | 73 | 73 | TRUE | Integrated | 150 | 1.When the unit power is on/in heating mode,and if the outdoor temperature drops below 3oC for 30 seconds,after running for 25mins, the base pan heater will be actived for 5 minutes. 2. In defrost mode and the outdoor temperature lower 1oC for 10 seconds the base pan heater will be actived and will be 5 mins delay inactive after defrost. | Integrated 24V control allows the system to automatically switch from heating with the heat pump ductless systems to the conventional, electric heat pump, or dual fuel heating system based on a preselected outdoor temperature (when paired with a 24V controlled third party thermostat). | Wi-fi/ Smart communication available when paired with qualifying third party 24V thermostats. | N/A | R410A | USA, Canada | 25310 | 3.25 | 2.28 | 29600 | 3.29 | 2.64 | 32340 | 3.29 | 2.88 | 27280 | 2.85 | 2.81 | 34990 | 2.85 | 3.6 | 37770 | 1.18 | 9.38 | 38500 | 3.89 | 2.9 | 38630 | 1.09 | 10.39 | 23390 | 0.89 | 7.7 | 23600 | 2.93 | 2.36 | 23960 | 0.83 | 8.46 | 17920 | 0.82 | 6.4 | 28400 | 4.73 | 1.76 | 28400 | 4.73 | 1.76
07/18/23 | Live | CARRIER | CARRIER | PERFORMANCE VS HP | Singlezone Ducted, Centrally Ducted | 212970346 |  | HRCU-A-CB | 38MURAQ30AB3* | Ducted Indoor Units | CNPV*4217AL* | 58SP*B070V17**16 |  |  |  | 9 | 15 | 8.1 | 7.25 | FALSE | FALSE | FALSE |  | 60 | 70 | 70 | TRUE | Integrated | 150 | 1.When the unit power is on/in heating mode,and if the outdoor temperature drops below 3oC for 30 seconds,after running for 25mins, the base pan heater will be actived for 5 minutes. 2. In defrost mode and the outdoor temperature lower 1oC for 10 seconds the base pan heater will be actived and will be 5 mins delay inactive after defrost. | Integrated 24V control allows the system to automatically switch from heating with the heat pump ductless systems to the conventional, electric heat pump, or dual fuel heating system based on a preselected outdoor temperature (when paired with a 24V controlled third party thermostat). | Wi-fi/ Smart communication available when paired with qualifying third party 24V thermostats. | N/A | R410A | USA, Canada | 25660 | 3.3 | 2.28 | 30000 | 3.33 | 2.64 | 32780 | 3.34 | 2.88 | 27950 | 2.85 | 2.87 | 35850 | 2.85 | 3.69 | 37770 | 1.13 | 9.8 | 38500 | 3.74 | 3.02 | 38630 | 1.05 | 10.78 | 23190 | 0.85 | 8 | 23400 | 2.79 | 2.46 | 23760 | 0.79 | 8.81 | 17170 | 0.76 | 6.62 | 27200 | 4.38 | 1.82 | 27200 | 4.38 | 1.82
08/02/23 | Live | CARRIER | CARRIER | PERFORMANCE VS HP | Singlezone Ducted, Centrally Ducted | 212970796 |  | HRCU-A-CB | 38MURAQ48AB3* | Ducted Indoor Units | CAP**4821AL* | 58SP*B090V21**20 |  |  |  | 9.5 | 14.5 | 7.7 | 6.65 | FALSE | FALSE |  |  | 81 | 89 | 89 | TRUE | Integrated | 150 | 1.When the unit power is on/in heating mode,and if the outdoor temperature drops below 3oC for 30 seconds,after running for 25mins, the base pan heater will be actived for 5 minutes. 2. In defrost mode and the outdoor temperature lower 1oC for 10 seconds the base pan heater will be actived and will be 5 mins delay inactive after defrost. | Integrated 24V control allows the system to automatically switch from heating with the heat pump ductless systems to the conventional, electric heat pump, or dual fuel heating system based on a preselected outdoor temperature (when paired with a 24V controlled third party thermostat). | Wi-fi/ Smart communication available when paired with qualifying third party 24V thermostats. | N/A | R410A | USA, Canada | 39470 | 4.79 | 2.41 | 46000 | 4.84 | 2.79 | 50220 | 4.84 | 3.04 | 41380 | 4.27 | 2.84 | 52950 | 4.26 | 3.64 | 37840 | 1.16 | 9.56 | 38500 | 3.81 | 2.96 | 38610 | 1.07 | 10.58 | 31170 | 1.24 | 7.37 | 31400 | 4.07 | 2.26 | 31870 | 1.15 | 8.12 | 27390 | 1.19 | 6.75 | 34400 | 5.25 | 1.92 | 34400 | 5.25 | 1.92
08/02/23 | Live | CARRIER | CARRIER | PERFORMANCE VS HP | Singlezone Ducted, Centrally Ducted | 212970806 |  | HRCU-A-CB | 38MURAQ48AB3* | Ducted Indoor Units | CAP**4824AL* | 58SP*B090V21**20 |  |  |  | 9.5 | 15 | 7.7 | 6.65 | FALSE | FALSE |  |  | 81 | 89 | 89 | TRUE | Integrated | 150 | 1.When the unit power is on/in heating mode,and if the outdoor temperature drops below 3oC for 30 seconds,after running for 25mins, the base pan heater will be actived for 5 minutes. 2. In defrost mode and the outdoor temperature lower 1oC for 10 seconds the base pan heater will be actived and will be 5 mins delay inactive after defrost. | Integrated 24V control allows the system to automatically switch from heating with the heat pump ductless systems to the conventional, electric heat pump, or dual fuel heating system based on a preselected outdoor temperature (when paired with a 24V controlled third party thermostat). | Wi-fi/ Smart communication available when paired with qualifying third party 24V thermostats. | N/A | R410A | USA, Canada | 39470 | 4.79 | 2.41 | 46000 | 4.84 | 2.79 | 50220 | 4.84 | 3.04 | 41380 | 4.26 | 2.85 | 52950 | 4.25 | 3.65 | 37840 | 1.15 | 9.64 | 38500 | 3.79 | 2.98 | 38610 | 1.07 | 10.58 | 31170 | 1.23 | 7.43 | 31400 | 4.04 | 2.28 | 31870 | 1.14 | 8.19 | 27390 | 1.19 | 6.75 | 34400 | 5.25 | 1.92 | 34400 | 5.25 | 1.92
08/02/23 | Live | CARRIER | CARRIER | PERFORMANCE VS HP | Singlezone Ducted, Centrally Ducted | 212970816 |  | HRCU-A-CB | 38MURAQ48AB3* | Ducted Indoor Units | CAP**6024AL* | 58SP*B090V21**20 |  |  |  | 9.5 | 15 | 7.7 | 6.55 | FALSE | FALSE |  |  | 81 | 89 | 89 | TRUE | Integrated | 150 | 1.When the unit power is on/in heating mode,and if the outdoor temperature drops below 3oC for 30 seconds,after running for 25mins, the base pan heater will be actived for 5 minutes. 2. In defrost mode and the outdoor temperature lower 1oC for 10 seconds the base pan heater will be actived and will be 5 mins delay inactive after defrost. | Integrated 24V control allows the system to automatically switch from heating with the heat pump ductless systems to the conventional, electric heat pump, or dual fuel heating system based on a preselected outdoor temperature (when paired with a 24V controlled third party thermostat). | Wi-fi/ Smart communication available when paired with qualifying third party 24V thermostats. | N/A | R410A | USA, Canada | 40330 | 4.89 | 2.42 | 47000 | 4.95 | 2.78 | 51310 | 4.95 | 3.04 | 42220 | 4.25 | 2.91 | 54020 | 4.24 | 3.73 | 37350 | 1.13 | 9.69 | 38000 | 3.74 | 2.98 | 38100 | 1.05 | 10.63 | 30780 | 1.21 | 7.46 | 31000 | 3.98 | 2.28 | 31470 | 1.13 | 8.16 | 27070 | 1.16 | 6.84 | 34000 | 5.14 | 1.94 | 34000 | 5.14 | 1.94
08/02/23 | Live | CARRIER | CARRIER | PERFORMANCE VS HP | Singlezone Ducted, Centrally Ducted | 212970826 |  | HRCU-A-CB | 38MURAQ48AB3* | Ducted Indoor Units | CAP**6121AL* | 58SP*B090V21**20 |  |  |  | 9.5 | 15 | 7.7 | 6.6 | FALSE | FALSE |  |  | 80 | 88 | 88 | TRUE | Integrated | 150 | 1.When the unit power is on/in heating mode,and if the outdoor temperature drops below 3oC for 30 seconds,after running for 25mins, the base pan heater will be actived for 5 minutes. 2. In defrost mode and the outdoor temperature lower 1oC for 10 seconds the base pan heater will be actived and will be 5 mins delay inactive after defrost. | Integrated 24V control allows the system to automatically switch from heating with the heat pump ductless systems to the conventional, electric heat pump, or dual fuel heating system based on a preselected outdoor temperature (when paired with a 24V controlled third party thermostat). | Wi-fi/ Smart communication available when paired with qualifying third party 24V thermostats. | N/A | R410A | USA, Canada | 40760 | 4.95 | 2.41 | 47500 | 5 | 2.78 | 51860 | 5 | 3.04 | 42640 | 4.26 | 2.93 | 54550 | 4.25 | 3.76 | 37840 | 1.14 | 9.73 | 38500 | 3.76 | 3 | 38610 | 1.06 | 10.67 | 30780 | 1.21 | 7.46 | 31000 | 3.98 | 2.28 | 31470 | 1.13 | 8.16 | 27070 | 1.16 | 6.84 | 34000 | 5.14 | 1.94 | 34000 | 5.14 | 1.94
08/02/23 | Live | CARRIER | CARRIER | PERFORMANCE VS HP | Singlezone Ducted, Centrally Ducted | 212970836 |  | HRCU-A-CB | 38MURAQ48AB3* | Ducted Indoor Units | CAP**6124AL* | 58SP*B090V21**20 |  |  |  | 9.5 | 15.2 | 7.7 | 6.6 | FALSE | FALSE |  |  | 80 | 88 | 88 | TRUE | Integrated | 150 | 1.When the unit power is on/in heating mode,and if the outdoor temperature drops below 3oC for 30 seconds,after running for 25mins, the base pan heater will be actived for 5 minutes. 2. In defrost mode and the outdoor temperature lower 1oC for 10 seconds the base pan heater will be actived and will be 5 mins delay inactive after defrost. | Integrated 24V control allows the system to automatically switch from heating with the heat pump ductless systems to the conventional, electric heat pump, or dual fuel heating system based on a preselected outdoor temperature (when paired with a 24V controlled third party thermostat). | Wi-fi/ Smart communication available when paired with qualifying third party 24V thermostats. | N/A | R410A | USA, Canada | 40760 | 4.95 | 2.41 | 47500 | 5 | 2.78 | 51860 | 5 | 3.04 | 43050 | 4.28 | 2.95 | 55090 | 4.28 | 3.77 | 37840 | 1.13 | 9.81 | 38500 | 3.74 | 3.02 | 38610 | 1.05 | 10.78 | 30780 | 1.2 | 7.52 | 31000 | 3.95 | 2.3 | 31470 | 1.12 | 8.23 | 27070 | 1.16 | 6.84 | 34000 | 5.14 | 1.94 | 34000 | 5.14 | 1.94
08/02/23 | Live | CARRIER | CARRIER | PERFORMANCE VS HP | Singlezone Ducted, Centrally Ducted | 212972079 |  | HRCU-A-CB | 38MURAQ48AB3* | Ducted Indoor Units | CAP**4821AL* | 58TP*B090V17**16 |  |  |  | 9 | 14.5 | 7.7 | 6.65 | FALSE | FALSE |  |  | 62 | 68 | 68 | TRUE | Integrated | 150 | 1.When the unit power is on/in heating mode,and if the outdoor temperature drops below 3oC for 30 seconds,after running for 25mins, the base pan heater will be actived for 5 minutes. 2. In defrost mode and the outdoor temperature lower 1oC for 10 seconds the base pan heater will be actived and will be 5 mins delay inactive after defrost. | Integrated 24V control allows the system to automatically switch from heating with the heat pump ductless systems to the conventional, electric heat pump, or dual fuel heating system based on a preselected outdoor temperature (when paired with a 24V controlled third party thermostat). | Wi-fi/ Smart communication available when paired with qualifying third party 24V thermostats. | N/A | R410A | USA, Canada | 39470 | 5.06 | 2.29 | 46000 | 5.11 | 2.64 | 50220 | 5.11 | 2.88 | 41380 | 4.29 | 2.83 | 52950 | 4.28 | 3.63 | 49140 | 1.5 | 9.6 | 50000 | 4.95 | 2.96 | 50140 | 1.39 | 10.57 | 31170 | 1.24 | 7.37 | 31400 | 4.07 | 2.26 | 31870 | 1.15 | 8.12 | 27390 | 1.19 | 6.75 | 34400 | 5.25 | 1.92 | 34400 | 5.25 | 1.92
08/02/23 | Live | CARRIER | CARRIER | PERFORMANCE VS HP | Singlezone Ducted, Centrally Ducted | 212972083 |  | HRCU-A-CB | 38MURAQ48AB3* | Ducted Indoor Units | CAP**6121AL* | 58TP*B090V17**16 |  |  |  | 9.5 | 15 | 7.7 | 6.6 | FALSE | FALSE |  |  | 63 | 69 | 69 | TRUE | Integrated | 150 | 1.When the unit power is on/in heating mode,and if the outdoor temperature drops below 3oC for 30 seconds,after running for 25mins, the base pan heater will be actived for 5 minutes. 2. In defrost mode and the outdoor temperature lower 1oC for 10 seconds the base pan heater will be actived and will be 5 mins delay inactive after defrost. | Integrated 24V control allows the system to automatically switch from heating with the heat pump ductless systems to the conventional, electric heat pump, or dual fuel heating system based on a preselected outdoor temperature (when paired with a 24V controlled third party thermostat). | Wi-fi/ Smart communication available when paired with qualifying third party 24V thermostats. | N/A | R410A | USA, Canada | 40760 | 4.95 | 2.41 | 47500 | 5 | 2.78 | 51860 | 5 | 3.04 | 42640 | 4.28 | 2.92 | 54550 | 4.27 | 3.74 | 48160 | 1.44 | 9.8 | 49000 | 4.76 | 3.02 | 49130 | 1.34 | 10.75 | 30780 | 1.21 | 7.46 | 31000 | 3.98 | 2.28 | 31470 | 1.13 | 8.16 | 27230 | 1.17 | 6.82 | 34200 | 5.17 | 1.94 | 34200 | 5.17 | 1.94
08/02/23 | Live | CARRIER | CARRIER | PERFORMANCE VS HP | Singlezone Ducted, Centrally Ducted | 212972307 |  | HRCU-A-CB | 38MURAQ48AB3* | Ducted Indoor Units | CAP**4821AL* | 58TP*B090V21**20 |  |  |  | 9.5 | 14.5 | 7.7 | 6.65 | FALSE | FALSE |  |  | 62 | 68 | 68 | TRUE | Integrated | 150 | 1.When the unit power is on/in heating mode,and if the outdoor temperature drops below 3oC for 30 seconds,after running for 25mins, the base pan heater will be actived for 5 minutes. 2. In defrost mode and the outdoor temperature lower 1oC for 10 seconds the base pan heater will be actived and will be 5 mins delay inactive after defrost. | Integrated 24V control allows the system to automatically switch from heating with the heat pump ductless systems to the conventional, electric heat pump, or dual fuel heating system based on a preselected outdoor temperature (when paired with a 24V controlled third party thermostat). | Wi-fi/ Smart communication available when paired with qualifying third party 24V thermostats. | N/A | R410A | USA, Canada | 39470 | 4.79 | 2.41 | 46000 | 4.84 | 2.79 | 50220 | 4.84 | 3.04 | 41380 | 4.27 | 2.84 | 52950 | 4.26 | 3.64 | 49140 | 1.5 | 9.6 | 50000 | 4.95 | 2.96 | 50140 | 1.39 | 10.57 | 31170 | 1.24 | 7.37 | 31400 | 4.07 | 2.26 | 31870 | 1.15 | 8.12 | 27390 | 1.19 | 6.75 | 34400 | 5.25 | 1.92 | 34400 | 5.25 | 1.92
08/02/23 | Live | CARRIER | CARRIER | PERFORMANCE VS HP | Singlezone Ducted, Centrally Ducted | 212972318 |  | HRCU-A-CB | 38MURAQ48AB3* | Ducted Indoor Units | CAP**4824AL* | 58TP*B090V21**20 |  |  |  | 9.5 | 15 | 7.7 | 6.65 | FALSE | FALSE |  |  | 62 | 68 | 68 | TRUE | Integrated | 150 | 1.When the unit power is on/in heating mode,and if the outdoor temperature drops below 3oC for 30 seconds,after running for 25mins, the base pan heater will be actived for 5 minutes. 2. In defrost mode and the outdoor temperature lower 1oC for 10 seconds the base pan heater will be actived and will be 5 mins delay inactive after defrost. | Integrated 24V control allows the system to automatically switch from heating with the heat pump ductless systems to the conventional, electric heat pump, or dual fuel heating system based on a preselected outdoor temperature (when paired with a 24V controlled third party thermostat). | Wi-fi/ Smart communication available when paired with qualifying third party 24V thermostats. | N/A | R410A | USA, Canada | 39470 | 4.79 | 2.41 | 46000 | 4.84 | 2.79 | 50220 | 4.84 | 3.04 | 41380 | 4.26 | 2.85 | 52950 | 4.25 | 3.65 | 49140 | 1.49 | 9.67 | 50000 | 4.92 | 2.98 | 50140 | 1.38 | 10.65 | 31170 | 1.23 | 7.43 | 31400 | 4.04 | 2.28 | 31870 | 1.14 | 8.19 | 27390 | 1.19 | 6.75 | 34400 | 5.25 | 1.92 | 34400 | 5.25 | 1.92
08/02/23 | Live | CARRIER | CARRIER | PERFORMANCE VS HP | Singlezone Ducted, Centrally Ducted | 212972329 |  | HRCU-A-CB | 38MURAQ48AB3* | Ducted Indoor Units | CAP**6024AL* | 58TP*B090V21**20 |  |  |  | 9.5 | 15 | 7.7 | 6.55 | FALSE | FALSE |  |  | 63 | 69 | 69 | TRUE | Integrated | 150 | 1.When the unit power is on/in heating mode,and if the outdoor temperature drops below 3oC for 30 seconds,after running for 25mins, the base pan heater will be actived for 5 minutes. 2. In defrost mode and the outdoor temperature lower 1oC for 10 seconds the base pan heater will be actived and will be 5 mins delay inactive after defrost. | Integrated 24V control allows the system to automatically switch from heating with the heat pump ductless systems to the conventional, electric heat pump, or dual fuel heating system based on a preselected outdoor temperature (when paired with a 24V controlled third party thermostat). | Wi-fi/ Smart communication available when paired with qualifying third party 24V thermostats. | N/A | R410A | USA, Canada | 40330 | 4.89 | 2.42 | 47000 | 4.95 | 2.78 | 51310 | 4.95 | 3.04 | 42220 | 4.25 | 2.91 | 54020 | 4.24 | 3.73 | 48160 | 1.46 | 9.67 | 49000 | 4.82 | 2.98 | 49130 | 1.36 | 10.59 | 30780 | 1.21 | 7.46 | 31000 | 3.98 | 2.28 | 31470 | 1.13 | 8.16 | 27070 | 1.16 | 6.84 | 34000 | 5.14 | 1.94 | 34000 | 5.14 | 1.94
08/02/23 | Live | CARRIER | CARRIER | PERFORMANCE VS HP | Singlezone Ducted, Centrally Ducted | 212972340 |  | HRCU-A-CB | 38MURAQ48AB3* | Ducted Indoor Units | CAP**6121AL* | 58TP*B090V21**20 |  |  |  | 9.5 | 15 | 7.7 | 6.6 | FALSE | FALSE |  |  | 63 | 69 | 69 | TRUE | Integrated | 150 | 1.When the unit power is on/in heating mode,and if the outdoor temperature drops below 3oC for 30 seconds,after running for 25mins, the base pan heater will be actived for 5 minutes. 2. In defrost mode and the outdoor temperature lower 1oC for 10 seconds the base pan heater will be actived and will be 5 mins delay inactive after defrost. | Integrated 24V control allows the system to automatically switch from heating with the heat pump ductless systems to the conventional, electric heat pump, or dual fuel heating system based on a preselected outdoor temperature (when paired with a 24V controlled third party thermostat). | Wi-fi/ Smart communication available when paired with qualifying third party 24V thermostats. | N/A | R410A | USA, Canada | 40760 | 4.95 | 2.41 | 47500 | 5 | 2.78 | 51860 | 5 | 3.04 | 42640 | 4.26 | 2.93 | 54550 | 4.25 | 3.76 | 48160 | 1.45 | 9.73 | 49000 | 4.79 | 3 | 49130 | 1.35 | 10.67 | 30780 | 1.21 | 7.46 | 31000 | 3.98 | 2.28 | 31470 | 1.13 | 8.16 | 27070 | 1.16 | 6.84 | 34000 | 5.14 | 1.94 | 34000 | 5.14 | 1.94
08/02/23 | Live | CARRIER | CARRIER | PERFORMANCE VS HP | Singlezone Ducted, Centrally Ducted | 212972351 |  | HRCU-A-CB | 38MURAQ48AB3* | Ducted Indoor Units | CAP**6124AL* | 58TP*B090V21**20 |  |  |  | 9.5 | 15.2 | 7.7 | 6.6 | FALSE | FALSE |  |  | 63 | 69 | 69 | TRUE | Integrated | 150 | 1.When the unit power is on/in heating mode,and if the outdoor temperature drops below 3oC for 30 seconds,after running for 25mins, the base pan heater will be actived for 5 minutes. 2. In defrost mode and the outdoor temperature lower 1oC for 10 seconds the base pan heater will be actived and will be 5 mins delay inactive after defrost. | Integrated 24V control allows the system to automatically switch from heating with the heat pump ductless systems to the conventional, electric heat pump, or dual fuel heating system based on a preselected outdoor temperature (when paired with a 24V controlled third party thermostat). | Wi-fi/ Smart communication available when paired with qualifying third party 24V thermostats. | N/A | R410A | USA, Canada | 40760 | 4.95 | 2.41 | 47500 | 5 | 2.78 | 51860 | 5 | 3.04 | 43050 | 4.28 | 2.95 | 55090 | 4.28 | 3.77 | 48160 | 1.44 | 9.8 | 49000 | 4.76 | 3.02 | 49130 | 1.34 | 10.75 | 30780 | 1.2 | 7.52 | 31000 | 3.95 | 2.3 | 31470 | 1.12 | 8.23 | 27070 | 1.16 | 6.84 | 34000 | 5.14 | 1.94 | 34000 | 5.14 | 1.94
08/02/23 | Live | CARRIER | CARRIER | PERFORMANCE VS HP | Singlezone Ducted, Centrally Ducted | 212972578 |  | HRCU-A-CB | 38MURAQ48AB3* | Ducted Indoor Units | CAP**4821AL* | 58TP*B110V21**22 |  |  |  | 9.5 | 14.5 | 7.8 | 6.65 | FALSE | FALSE |  |  | 62 | 68 | 68 | TRUE | Integrated | 150 | 1.When the unit power is on/in heating mode,and if the outdoor temperature drops below 3oC for 30 seconds,after running for 25mins, the base pan heater will be actived for 5 minutes. 2. In defrost mode and the outdoor temperature lower 1oC for 10 seconds the base pan heater will be actived and will be 5 mins delay inactive after defrost. | Integrated 24V control allows the system to automatically switch from heating with the heat pump ductless systems to the conventional, electric heat pump, or dual fuel heating system based on a preselected outdoor temperature (when paired with a 24V controlled third party thermostat). | Wi-fi/ Smart communication available when paired with qualifying third party 24V thermostats. | N/A | R410A | USA, Canada | 39900 | 4.84 | 2.42 | 46500 | 4.89 | 2.79 | 50770 | 4.89 | 3.04 | 41800 | 4.3 | 2.85 | 53480 | 4.29 | 3.65 | 49140 | 1.47 | 9.8 | 50000 | 4.85 | 3.02 | 50140 | 1.37 | 10.73 | 31170 | 1.23 | 7.43 | 31400 | 4.04 | 2.28 | 31870 | 1.14 | 8.19 | 27390 | 1.19 | 6.75 | 34400 | 5.25 | 1.92 | 34400 | 5.25 | 1.92
08/02/23 | Live | CARRIER | CARRIER | PERFORMANCE VS HP | Singlezone Ducted, Centrally Ducted | 212972590 |  | HRCU-A-CB | 38MURAQ48AB3* | Ducted Indoor Units | CAP**4824AL* | 58TP*B110V21**22 |  |  |  | 9.5 | 15.2 | 7.7 | 6.65 | FALSE | FALSE |  |  | 63 | 69 | 69 | TRUE | Integrated | 150 | 1.When the unit power is on/in heating mode,and if the outdoor temperature drops below 3oC for 30 seconds,after running for 25mins, the base pan heater will be actived for 5 minutes. 2. In defrost mode and the outdoor temperature lower 1oC for 10 seconds the base pan heater will be actived and will be 5 mins delay inactive after defrost. | Integrated 24V control allows the system to automatically switch from heating with the heat pump ductless systems to the conventional, electric heat pump, or dual fuel heating system based on a preselected outdoor temperature (when paired with a 24V controlled third party thermostat). | Wi-fi/ Smart communication available when paired with qualifying third party 24V thermostats. | N/A | R410A | USA, Canada | 39470 | 4.79 | 2.41 | 46000 | 4.84 | 2.79 | 50220 | 4.84 | 3.04 | 41380 | 4.24 | 2.86 | 52950 | 4.23 | 3.67 | 48650 | 1.49 | 9.57 | 49500 | 4.9 | 2.96 | 49640 | 1.38 | 10.54 | 30970 | 1.22 | 7.44 | 31200 | 4.01 | 2.28 | 31670 | 1.14 | 8.14 | 27390 | 1.19 | 6.75 | 34400 | 5.25 | 1.92 | 34400 | 5.25 | 1.92
08/02/23 | Live | CARRIER | CARRIER | PERFORMANCE VS HP | Singlezone Ducted, Centrally Ducted | 212972602 |  | HRCU-A-CB | 38MURAQ48AB3* | Ducted Indoor Units | CAP**6024AL* | 58TP*B110V21**22 |  |  |  | 9.5 | 15.5 | 7.7 | 6.55 | FALSE | FALSE |  |  | 63 | 69 | 70 | TRUE | Integrated | 150 | 1.When the unit power is on/in heating mode,and if the outdoor temperature drops below 3oC for 30 seconds,after running for 25mins, the base pan heater will be actived for 5 minutes. 2. In defrost mode and the outdoor temperature lower 1oC for 10 seconds the base pan heater will be actived and will be 5 mins delay inactive after defrost. | Integrated 24V control allows the system to automatically switch from heating with the heat pump ductless systems to the conventional, electric heat pump, or dual fuel heating system based on a preselected outdoor temperature (when paired with a 24V controlled third party thermostat). | Wi-fi/ Smart communication available when paired with qualifying third party 24V thermostats. | N/A | R410A | USA, Canada | 40330 | 4.89 | 2.42 | 47000 | 4.95 | 2.78 | 51310 | 4.95 | 3.04 | 42220 | 4.24 | 2.92 | 54020 | 4.23 | 3.74 | 47660 | 1.45 | 9.63 | 48500 | 4.77 | 2.98 | 48630 | 1.34 | 10.64 | 30580 | 1.2 | 7.47 | 30800 | 3.96 | 2.28 | 31260 | 1.12 | 8.18 | 27070 | 1.17 | 6.78 | 34000 | 5.19 | 1.92 | 34000 | 5.19 | 1.92
08/02/23 | Live | CARRIER | CARRIER | PERFORMANCE VS HP | Singlezone Ducted, Centrally Ducted | 212972614 |  | HRCU-A-CB | 38MURAQ48AB3* | Ducted Indoor Units | CAP**6121AL* | 58TP*B110V21**22 |  |  |  | 9.5 | 15 | 7.7 | 6.6 | FALSE | FALSE |  |  | 63 | 68 | 69 | TRUE | Integrated | 150 | 1.When the unit power is on/in heating mode,and if the outdoor temperature drops below 3oC for 30 seconds,after running for 25mins, the base pan heater will be actived for 5 minutes. 2. In defrost mode and the outdoor temperature lower 1oC for 10 seconds the base pan heater will be actived and will be 5 mins delay inactive after defrost. | Integrated 24V control allows the system to automatically switch from heating with the heat pump ductless systems to the conventional, electric heat pump, or dual fuel heating system based on a preselected outdoor temperature (when paired with a 24V controlled third party thermostat). | Wi-fi/ Smart communication available when paired with qualifying third party 24V thermostats. | N/A | R410A | USA, Canada | 41190 | 5 | 2.41 | 48000 | 5.05 | 2.79 | 52400 | 5.05 | 3.04 | 43050 | 4.28 | 2.95 | 55090 | 4.28 | 3.77 | 48650 | 1.44 | 9.9 | 49500 | 4.74 | 3.06 | 49640 | 1.33 | 10.94 | 30970 | 1.21 | 7.5 | 31200 | 3.98 | 2.3 | 31670 | 1.13 | 8.21 | 27230 | 1.16 | 6.88 | 34200 | 5.11 | 1.96 | 34200 | 5.11 | 1.96
08/02/23 | Live | CARRIER | CARRIER | PERFORMANCE VS HP | Singlezone Ducted, Centrally Ducted | 212972626 |  | HRCU-A-CB | 38MURAQ48AB3* | Ducted Indoor Units | CAP**6124AL* | 58TP*B110V21**22 |  |  |  | 9.5 | 15.5 | 7.7 | 6.6 | FALSE | FALSE |  |  | 63 | 69 | 69 | TRUE | Integrated | 150 | 1.When the unit power is on/in heating mode,and if the outdoor temperature drops below 3oC for 30 seconds,after running for 25mins, the base pan heater will be actived for 5 minutes. 2. In defrost mode and the outdoor temperature lower 1oC for 10 seconds the base pan heater will be actived and will be 5 mins delay inactive after defrost. | Integrated 24V control allows the system to automatically switch from heating with the heat pump ductless systems to the conventional, electric heat pump, or dual fuel heating system based on a preselected outdoor temperature (when paired with a 24V controlled third party thermostat). | Wi-fi/ Smart communication available when paired with qualifying third party 24V thermostats. | N/A | R410A | USA, Canada | 40760 | 4.95 | 2.41 | 47500 | 5 | 2.78 | 51860 | 5 | 3.04 | 42640 | 4.23 | 2.95 | 54550 | 4.22 | 3.79 | 48160 | 1.44 | 9.8 | 49000 | 4.76 | 3.02 | 49130 | 1.34 | 10.75 | 30780 | 1.2 | 7.52 | 31000 | 3.95 | 2.3 | 31470 | 1.12 | 8.23 | 27070 | 1.16 | 6.84 | 34000 | 5.14 | 1.94 | 34000 | 5.14 | 1.94
08/02/23 | Live | CARRIER | CARRIER | PERFORMANCE VS HP | Singlezone Ducted, Centrally Ducted | 212972653 |  | HRCU-A-CB | 38MURAQ48AB3* | Ducted Indoor Units | CAP**4824AL* | 58TP*B135V24**22 |  |  |  | 9.5 | 15.2 | 7.7 | 6.65 | FALSE | FALSE |  |  | 63 | 69 | 69 | TRUE | Integrated | 150 | 1.When the unit power is on/in heating mode,and if the outdoor temperature drops below 3oC for 30 seconds,after running for 25mins, the base pan heater will be actived for 5 minutes. 2. In defrost mode and the outdoor temperature lower 1oC for 10 seconds the base pan heater will be actived and will be 5 mins delay inactive after defrost. | Integrated 24V control allows the system to automatically switch from heating with the heat pump ductless systems to the conventional, electric heat pump, or dual fuel heating system based on a preselected outdoor temperature (when paired with a 24V controlled third party thermostat). | Wi-fi/ Smart communication available when paired with qualifying third party 24V thermostats. | N/A | R410A | USA, Canada | 39470 | 4.79 | 2.41 | 46000 | 4.84 | 2.79 | 50220 | 4.84 | 3.04 | 41380 | 4.24 | 2.86 | 52950 | 4.23 | 3.67 | 48650 | 1.49 | 9.57 | 49500 | 4.9 | 2.96 | 49640 | 1.38 | 10.54 | 30970 | 1.22 | 7.44 | 31200 | 4.01 | 2.28 | 31670 | 1.14 | 8.14 | 27390 | 1.19 | 6.75 | 34400 | 5.25 | 1.92 | 34400 | 5.25 | 1.92
08/02/23 | Live | CARRIER | CARRIER | PERFORMANCE VS HP | Singlezone Ducted, Centrally Ducted | 212972656 |  | HRCU-A-CB | 38MURAQ48AB3* | Ducted Indoor Units | CAP**6024AL* | 58TP*B135V24**22 |  |  |  | 9.5 | 15.5 | 7.7 | 6.55 | FALSE | FALSE |  |  | 63 | 69 | 70 | TRUE | Integrated | 150 | 1.When the unit power is on/in heating mode,and if the outdoor temperature drops below 3oC for 30 seconds,after running for 25mins, the base pan heater will be actived for 5 minutes. 2. In defrost mode and the outdoor temperature lower 1oC for 10 seconds the base pan heater will be actived and will be 5 mins delay inactive after defrost. | Integrated 24V control allows the system to automatically switch from heating with the heat pump ductless systems to the conventional, electric heat pump, or dual fuel heating system based on a preselected outdoor temperature (when paired with a 24V controlled third party thermostat). | Wi-fi/ Smart communication available when paired with qualifying third party 24V thermostats. | N/A | R410A | USA, Canada | 40330 | 4.89 | 2.42 | 47000 | 4.95 | 2.78 | 51310 | 4.95 | 3.04 | 42220 | 4.24 | 2.92 | 54020 | 4.23 | 3.74 | 47660 | 1.45 | 9.63 | 48500 | 4.77 | 2.98 | 48630 | 1.34 | 10.64 | 30580 | 1.2 | 7.47 | 30800 | 3.96 | 2.28 | 31260 | 1.12 | 8.18 | 27070 | 1.17 | 6.78 | 34000 | 5.19 | 1.92 | 34000 | 5.19 | 1.92
08/02/23 | Live | CARRIER | CARRIER | PERFORMANCE VS HP | Singlezone Ducted, Centrally Ducted | 212972659 |  | HRCU-A-CB | 38MURAQ48AB3* | Ducted Indoor Units | CAP**6124AL* | 58TP*B135V24**22 |  |  |  | 9.5 | 15.5 | 7.7 | 6.6 | FALSE | FALSE |  |  | 63 | 69 | 69 | TRUE | Integrated | 150 | 1.When the unit power is on/in heating mode,and if the outdoor temperature drops below 3oC for 30 seconds,after running for 25mins, the base pan heater will be actived for 5 minutes. 2. In defrost mode and the outdoor temperature lower 1oC for 10 seconds the base pan heater will be actived and will be 5 mins delay inactive after defrost. | Integrated 24V control allows the system to automatically switch from heating with the heat pump ductless systems to the conventional, electric heat pump, or dual fuel heating system based on a preselected outdoor temperature (when paired with a 24V controlled third party thermostat). | Wi-fi/ Smart communication available when paired with qualifying third party 24V thermostats. | N/A | R410A | USA, Canada | 40760 | 4.95 | 2.41 | 47500 | 5 | 2.78 | 51860 | 5 | 3.04 | 42640 | 4.23 | 2.95 | 54550 | 4.22 | 3.79 | 48160 | 1.44 | 9.8 | 49000 | 4.76 | 3.02 | 49130 | 1.34 | 10.75 | 30780 | 1.2 | 7.52 | 31000 | 3.95 | 2.3 | 31470 | 1.12 | 8.23 | 27070 | 1.16 | 6.84 | 34000 | 5.14 | 1.94 | 34000 | 5.14 | 1.94
08/02/23 | Live | CARRIER | CARRIER | PERFORMANCE VS HP | Singlezone Ducted, Centrally Ducted | 212974242 |  | HRCU-A-CB | 38MURAQ48AB3* | Ducted Indoor Units | CAP**4824AL* | 59SP6B080V21**20 |  |  |  | 9 | 15 | 7.7 | 6.6 | FALSE | FALSE |  |  | 63 | 69 | 69 | TRUE | Integrated | 150 | 1.When the unit power is on/in heating mode,and if the outdoor temperature drops below 3oC for 30 seconds,after running for 25mins, the base pan heater will be actived for 5 minutes. 2. In defrost mode and the outdoor temperature lower 1oC for 10 seconds the base pan heater will be actived and will be 5 mins delay inactive after defrost. | Integrated 24V control allows the system to automatically switch from heating with the heat pump ductless systems to the conventional, electric heat pump, or dual fuel heating system based on a preselected outdoor temperature (when paired with a 24V controlled third party thermostat). | Wi-fi/ Smart communication available when paired with qualifying third party 24V thermostats. | N/A | R410A | USA, Canada | 39040 | 5 | 2.29 | 45500 | 5.06 | 2.64 | 49670 | 5.05 | 2.88 | 41380 | 4.27 | 2.84 | 52950 | 4.26 | 3.64 | 48650 | 1.5 | 9.51 | 49500 | 4.93 | 2.94 | 49640 | 1.39 | 10.47 | 31170 | 1.24 | 7.37 | 31400 | 4.07 | 2.26 | 31870 | 1.15 | 8.12 | 27390 | 1.19 | 6.75 | 34400 | 5.25 | 1.92 | 34400 | 5.25 | 1.92
08/02/23 | Live | CARRIER | CARRIER | PERFORMANCE VS HP | Singlezone Ducted, Centrally Ducted | 212974262 |  | HRCU-A-CB | 38MURAQ48AB3* | Ducted Indoor Units | CAP**6121AL* | 59SP6B080V21**20 |  |  |  | 9.5 | 14.5 | 7.7 | 6.6 | FALSE | FALSE |  |  | 63 | 68 | 69 | TRUE | Integrated | 150 | 1.When the unit power is on/in heating mode,and if the outdoor temperature drops below 3oC for 30 seconds,after running for 25mins, the base pan heater will be actived for 5 minutes. 2. In defrost mode and the outdoor temperature lower 1oC for 10 seconds the base pan heater will be actived and will be 5 mins delay inactive after defrost. | Integrated 24V control allows the system to automatically switch from heating with the heat pump ductless systems to the conventional, electric heat pump, or dual fuel heating system based on a preselected outdoor temperature (when paired with a 24V controlled third party thermostat). | Wi-fi/ Smart communication available when paired with qualifying third party 24V thermostats. | N/A | R410A | USA, Canada | 41190 | 5 | 2.41 | 48000 | 5.05 | 2.79 | 52400 | 5.05 | 3.04 | 43050 | 4.32 | 2.92 | 55090 | 4.31 | 3.75 | 48650 | 1.44 | 9.9 | 49500 | 4.74 | 3.06 | 49640 | 1.33 | 10.94 | 30970 | 1.21 | 7.5 | 31200 | 3.98 | 2.3 | 31670 | 1.13 | 8.21 | 27230 | 1.16 | 6.88 | 34200 | 5.11 | 1.96 | 34200 | 5.11 | 1.96
08/02/23 | Live | CARRIER | CARRIER | PERFORMANCE VS HP | Singlezone Ducted, Centrally Ducted | 212974272 |  | HRCU-A-CB | 38MURAQ48AB3* | Ducted Indoor Units | CAP**6124AL* | 59SP6B080V21**20 |  |  |  | 9.5 | 14.5 | 7.7 | 6.6 | FALSE | FALSE |  |  | 63 | 68 | 69 | TRUE | Integrated | 150 | 1.When the unit power is on/in heating mode,and if the outdoor temperature drops below 3oC for 30 seconds,after running for 25mins, the base pan heater will be actived for 5 minutes. 2. In defrost mode and the outdoor temperature lower 1oC for 10 seconds the base pan heater will be actived and will be 5 mins delay inactive after defrost. | Integrated 24V control allows the system to automatically switch from heating with the heat pump ductless systems to the conventional, electric heat pump, or dual fuel heating system based on a preselected outdoor temperature (when paired with a 24V controlled third party thermostat). | Wi-fi/ Smart communication available when paired with qualifying third party 24V thermostats. | N/A | R410A | USA, Canada | 41190 | 5 | 2.41 | 48000 | 5.05 | 2.79 | 52400 | 5.05 | 3.04 | 43470 | 4.34 | 2.94 | 55620 | 4.33 | 3.76 | 48650 | 1.43 | 9.97 | 49500 | 4.71 | 3.08 | 49640 | 1.33 | 10.94 | 30970 | 1.21 | 7.5 | 31200 | 3.98 | 2.3 | 31670 | 1.13 | 8.21 | 27230 | 1.16 | 6.88 | 34200 | 5.11 | 1.96 | 34200 | 5.11 | 1.96
08/02/23 | Live | CARRIER | CARRIER | PERFORMANCE VS HP | Singlezone Ducted, Centrally Ducted | 212974472 |  | HRCU-A-CB | 38MURAQ48AB3* | Ducted Indoor Units | CAP**4821AL* | 59SP6B100V21**20 |  |  |  | 9 | 14.5 | 7.7 | 6.65 | FALSE | FALSE |  |  | 62 | 68 | 68 | TRUE | Integrated | 150 | 1.When the unit power is on/in heating mode,and if the outdoor temperature drops below 3oC for 30 seconds,after running for 25mins, the base pan heater will be actived for 5 minutes. 2. In defrost mode and the outdoor temperature lower 1oC for 10 seconds the base pan heater will be actived and will be 5 mins delay inactive after defrost. | Integrated 24V control allows the system to automatically switch from heating with the heat pump ductless systems to the conventional, electric heat pump, or dual fuel heating system based on a preselected outdoor temperature (when paired with a 24V controlled third party thermostat). | Wi-fi/ Smart communication available when paired with qualifying third party 24V thermostats. | N/A | R410A | USA, Canada | 39470 | 5.06 | 2.29 | 46000 | 5.11 | 2.64 | 50220 | 5.11 | 2.88 | 41380 | 4.29 | 2.83 | 52950 | 4.28 | 3.63 | 49140 | 1.5 | 9.6 | 50000 | 4.95 | 2.96 | 50140 | 1.39 | 10.57 | 31170 | 1.24 | 7.37 | 31400 | 4.07 | 2.26 | 31870 | 1.15 | 8.12 | 27390 | 1.19 | 6.75 | 34400 | 5.25 | 1.92 | 34400 | 5.25 | 1.92
08/02/23 | Live | CARRIER | CARRIER | PERFORMANCE VS HP | Singlezone Ducted, Centrally Ducted | 212974482 |  | HRCU-A-CB | 38MURAQ48AB3* | Ducted Indoor Units | CAP**4824AL* | 59SP6B100V21**20 |  |  |  | 9.5 | 14.5 | 7.7 | 6.65 | FALSE | FALSE |  |  | 62 | 68 | 68 | TRUE | Integrated | 150 | 1.When the unit power is on/in heating mode,and if the outdoor temperature drops below 3oC for 30 seconds,after running for 25mins, the base pan heater will be actived for 5 minutes. 2. In defrost mode and the outdoor temperature lower 1oC for 10 seconds the base pan heater will be actived and will be 5 mins delay inactive after defrost. | Integrated 24V control allows the system to automatically switch from heating with the heat pump ductless systems to the conventional, electric heat pump, or dual fuel heating system based on a preselected outdoor temperature (when paired with a 24V controlled third party thermostat). | Wi-fi/ Smart communication available when paired with qualifying third party 24V thermostats. | N/A | R410A | USA, Canada | 39470 | 4.79 | 2.41 | 46000 | 4.84 | 2.79 | 50220 | 4.84 | 3.04 | 41380 | 4.27 | 2.84 | 52950 | 4.26 | 3.64 | 49140 | 1.49 | 9.67 | 50000 | 4.92 | 2.98 | 50140 | 1.38 | 10.65 | 31170 | 1.24 | 7.37 | 31400 | 4.07 | 2.26 | 31870 | 1.15 | 8.12 | 27390 | 1.19 | 6.75 | 34400 | 5.25 | 1.92 | 34400 | 5.25 | 1.92
08/02/23 | Live | CARRIER | CARRIER | PERFORMANCE VS HP | Singlezone Ducted, Centrally Ducted | 212974492 |  | HRCU-A-CB | 38MURAQ48AB3* | Ducted Indoor Units | CAP**6024AL* | 59SP6B100V21**20 |  |  |  | 9.5 | 14.5 | 7.7 | 6.55 | FALSE | FALSE |  |  | 63 | 69 | 69 | TRUE | Integrated | 150 | 1.When the unit power is on/in heating mode,and if the outdoor temperature drops below 3oC for 30 seconds,after running for 25mins, the base pan heater will be actived for 5 minutes. 2. In defrost mode and the outdoor temperature lower 1oC for 10 seconds the base pan heater will be actived and will be 5 mins delay inactive after defrost. | Integrated 24V control allows the system to automatically switch from heating with the heat pump ductless systems to the conventional, electric heat pump, or dual fuel heating system based on a preselected outdoor temperature (when paired with a 24V controlled third party thermostat). | Wi-fi/ Smart communication available when paired with qualifying third party 24V thermostats. | N/A | R410A | USA, Canada | 40330 | 4.89 | 2.42 | 47000 | 4.95 | 2.78 | 51310 | 4.95 | 3.04 | 42220 | 4.29 | 2.88 | 54020 | 4.28 | 3.7 | 48160 | 1.46 | 9.67 | 49000 | 4.82 | 2.98 | 49130 | 1.36 | 10.59 | 30780 | 1.22 | 7.39 | 31000 | 4.02 | 2.26 | 31470 | 1.14 | 8.09 | 27070 | 1.17 | 6.78 | 34000 | 5.19 | 1.92 | 34000 | 5.19 | 1.92
08/02/23 | Live | CARRIER | CARRIER | PERFORMANCE VS HP | Singlezone Ducted, Centrally Ducted | 212974502 |  | HRCU-A-CB | 38MURAQ48AB3* | Ducted Indoor Units | CAP**6121AL* | 59SP6B100V21**20 |  |  |  | 9.5 | 14.5 | 7.7 | 6.6 | FALSE | FALSE |  |  | 63 | 69 | 69 | TRUE | Integrated | 150 | 1.When the unit power is on/in heating mode,and if the outdoor temperature drops below 3oC for 30 seconds,after running for 25mins, the base pan heater will be actived for 5 minutes. 2. In defrost mode and the outdoor temperature lower 1oC for 10 seconds the base pan heater will be actived and will be 5 mins delay inactive after defrost. | Integrated 24V control allows the system to automatically switch from heating with the heat pump ductless systems to the conventional, electric heat pump, or dual fuel heating system based on a preselected outdoor temperature (when paired with a 24V controlled third party thermostat). | Wi-fi/ Smart communication available when paired with qualifying third party 24V thermostats. | N/A | R410A | USA, Canada | 40760 | 4.95 | 2.41 | 47500 | 5 | 2.78 | 51860 | 5 | 3.04 | 42640 | 4.28 | 2.92 | 54550 | 4.27 | 3.74 | 48160 | 1.44 | 9.8 | 49000 | 4.76 | 3.02 | 49130 | 1.34 | 10.75 | 30780 | 1.21 | 7.46 | 31000 | 3.98 | 2.28 | 31470 | 1.13 | 8.16 | 27230 | 1.17 | 6.82 | 34200 | 5.17 | 1.94 | 34200 | 5.17 | 1.94
08/02/23 | Live | CARRIER | CARRIER | PERFORMANCE VS HP | Singlezone Ducted, Centrally Ducted | 212974512 |  | HRCU-A-CB | 38MURAQ48AB3* | Ducted Indoor Units | CAP**6124AL* | 59SP6B100V21**20 |  |  |  | 9.5 | 15 | 7.7 | 6.6 | FALSE | FALSE |  |  | 62 | 68 | 69 | TRUE | Integrated | 150 | 1.When the unit power is on/in heating mode,and if the outdoor temperature drops below 3oC for 30 seconds,after running for 25mins, the base pan heater will be actived for 5 minutes. 2. In defrost mode and the outdoor temperature lower 1oC for 10 seconds the base pan heater will be actived and will be 5 mins delay inactive after defrost. | Integrated 24V control allows the system to automatically switch from heating with the heat pump ductless systems to the conventional, electric heat pump, or dual fuel heating system based on a preselected outdoor temperature (when paired with a 24V controlled third party thermostat). | Wi-fi/ Smart communication available when paired with qualifying third party 24V thermostats. | N/A | R410A | USA, Canada | 40760 | 4.95 | 2.41 | 47500 | 5 | 2.78 | 51860 | 5 | 3.04 | 43050 | 4.3 | 2.93 | 55090 | 4.29 | 3.76 | 48650 | 1.46 | 9.77 | 49500 | 4.8 | 3.02 | 49640 | 1.35 | 10.78 | 30780 | 1.2 | 7.52 | 31000 | 3.95 | 2.3 | 31470 | 1.12 | 8.23 | 27230 | 1.17 | 6.82 | 34200 | 5.17 | 1.94 | 34200 | 5.17 | 1.94
08/02/23 | Live | CARRIER | CARRIER | PERFORMANCE VS HP | Singlezone Ducted, Centrally Ducted | 212974572 |  | HRCU-A-CB | 38MURAQ48AB3* | Ducted Indoor Units | CAP**4824AL* | 59SP6B120V24**22 |  |  |  | 9.5 | 14.5 | 7.7 | 6.65 | FALSE | FALSE |  |  | 62 | 68 | 68 | TRUE | Integrated | 150 | 1.When the unit power is on/in heating mode,and if the outdoor temperature drops below 3oC for 30 seconds,after running for 25mins, the base pan heater will be actived for 5 minutes. 2. In defrost mode and the outdoor temperature lower 1oC for 10 seconds the base pan heater will be actived and will be 5 mins delay inactive after defrost. | Integrated 24V control allows the system to automatically switch from heating with the heat pump ductless systems to the conventional, electric heat pump, or dual fuel heating system based on a preselected outdoor temperature (when paired with a 24V controlled third party thermostat). | Wi-fi/ Smart communication available when paired with qualifying third party 24V thermostats. | N/A | R410A | USA, Canada | 39470 | 4.79 | 2.41 | 46000 | 4.84 | 2.79 | 50220 | 4.84 | 3.04 | 41800 | 4.3 | 2.85 | 53480 | 4.29 | 3.65 | 49140 | 1.48 | 9.73 | 50000 | 4.88 | 3 | 50140 | 1.37 | 10.73 | 31170 | 1.23 | 7.43 | 31400 | 4.04 | 2.28 | 31870 | 1.14 | 8.19 | 27390 | 1.19 | 6.75 | 34400 | 5.25 | 1.92 | 34400 | 5.25 | 1.92
08/02/23 | Live | CARRIER | CARRIER | PERFORMANCE VS HP | Singlezone Ducted, Centrally Ducted | 212974582 |  | HRCU-A-CB | 38MURAQ48AB3* | Ducted Indoor Units | CAP**6024AL* | 59SP6B120V24**22 |  |  |  | 9.5 | 15 | 7.7 | 6.6 | FALSE | FALSE |  |  | 63 | 69 | 69 | TRUE | Integrated | 150 | 1.When the unit power is on/in heating mode,and if the outdoor temperature drops below 3oC for 30 seconds,after running for 25mins, the base pan heater will be actived for 5 minutes. 2. In defrost mode and the outdoor temperature lower 1oC for 10 seconds the base pan heater will be actived and will be 5 mins delay inactive after defrost. | Integrated 24V control allows the system to automatically switch from heating with the heat pump ductless systems to the conventional, electric heat pump, or dual fuel heating system based on a preselected outdoor temperature (when paired with a 24V controlled third party thermostat). | Wi-fi/ Smart communication available when paired with qualifying third party 24V thermostats. | N/A | R410A | USA, Canada | 40330 | 4.89 | 2.42 | 47000 | 4.95 | 2.78 | 51310 | 4.95 | 3.04 | 42640 | 4.3 | 2.91 | 54550 | 4.29 | 3.73 | 48160 | 1.45 | 9.73 | 49000 | 4.79 | 3 | 49130 | 1.35 | 10.67 | 30780 | 1.21 | 7.46 | 31000 | 3.98 | 2.28 | 31470 | 1.13 | 8.16 | 27070 | 1.16 | 6.84 | 34000 | 5.14 | 1.94 | 34000 | 5.14 | 1.94
08/02/23 | Live | CARRIER | CARRIER | PERFORMANCE VS HP | Singlezone Ducted, Centrally Ducted | 212974592 |  | HRCU-A-CB | 38MURAQ48AB3* | Ducted Indoor Units | CAP**6124AL* | 59SP6B120V24**22 |  |  |  | 9.5 | 15 | 7.7 | 6.6 | FALSE | FALSE |  |  | 62 | 68 | 69 | TRUE | Integrated | 150 | 1.When the unit power is on/in heating mode,and if the outdoor temperature drops below 3oC for 30 seconds,after running for 25mins, the base pan heater will be actived for 5 minutes. 2. In defrost mode and the outdoor temperature lower 1oC for 10 seconds the base pan heater will be actived and will be 5 mins delay inactive after defrost. | Integrated 24V control allows the system to automatically switch from heating with the heat pump ductless systems to the conventional, electric heat pump, or dual fuel heating system based on a preselected outdoor temperature (when paired with a 24V controlled third party thermostat). | Wi-fi/ Smart communication available when paired with qualifying third party 24V thermostats. | N/A | R410A | USA, Canada | 41190 | 5 | 2.41 | 48000 | 5.05 | 2.79 | 52400 | 5.05 | 3.04 | 43050 | 4.28 | 2.95 | 55090 | 4.28 | 3.77 | 48650 | 1.45 | 9.83 | 49500 | 4.77 | 3.04 | 49640 | 1.34 | 10.86 | 30780 | 1.2 | 7.52 | 31000 | 3.95 | 2.3 | 31470 | 1.12 | 8.23 | 27230 | 1.16 | 6.88 | 34200 | 5.11 | 1.96 | 34200 | 5.11 | 1.96
08/02/23 | Live | CARRIER | CARRIER | PERFORMANCE VS HP | Singlezone Ducted, Centrally Ducted | 212976579 |  | HRCU-A-CB | 38MURAQ48AB3* | Ducted Indoor Units | CAP**4824AL* | 59TP6C080V21**20 |  |  |  | 9 | 15 | 7.7 | 6.6 | FALSE | FALSE |  |  | 63 | 69 | 69 | TRUE | Integrated | 150 | 1.When the unit power is on/in heating mode,and if the outdoor temperature drops below 3oC for 30 seconds,after running for 25mins, the base pan heater will be actived for 5 minutes. 2. In defrost mode and the outdoor temperature lower 1oC for 10 seconds the base pan heater will be actived and will be 5 mins delay inactive after defrost. | Integrated 24V control allows the system to automatically switch from heating with the heat pump ductless systems to the conventional, electric heat pump, or dual fuel heating system based on a preselected outdoor temperature (when paired with a 24V controlled third party thermostat). | Wi-fi/ Smart communication available when paired with qualifying third party 24V thermostats. | N/A | R410A | USA, Canada | 39040 | 5 | 2.29 | 45500 | 5.06 | 2.64 | 49670 | 5.05 | 2.88 | 41380 | 4.27 | 2.84 | 52950 | 4.26 | 3.64 | 48650 | 1.5 | 9.51 | 49500 | 4.93 | 2.94 | 49640 | 1.39 | 10.47 | 31170 | 1.24 | 7.37 | 31400 | 4.07 | 2.26 | 31870 | 1.15 | 8.12 | 27390 | 1.19 | 6.75 | 34400 | 5.25 | 1.92 | 34400 | 5.25 | 1.92
08/02/23 | Live | CARRIER | CARRIER | PERFORMANCE VS HP | Singlezone Ducted, Centrally Ducted | 212976601 |  | HRCU-A-CB | 38MURAQ48AB3* | Ducted Indoor Units | CAP**6121AL* | 59TP6C080V21**20 |  |  |  | 9.5 | 14.5 | 7.7 | 6.6 | FALSE | FALSE |  |  | 63 | 68 | 69 | TRUE | Integrated | 150 | 1.When the unit power is on/in heating mode,and if the outdoor temperature drops below 3oC for 30 seconds,after running for 25mins, the base pan heater will be actived for 5 minutes. 2. In defrost mode and the outdoor temperature lower 1oC for 10 seconds the base pan heater will be actived and will be 5 mins delay inactive after defrost. | Integrated 24V control allows the system to automatically switch from heating with the heat pump ductless systems to the conventional, electric heat pump, or dual fuel heating system based on a preselected outdoor temperature (when paired with a 24V controlled third party thermostat). | Wi-fi/ Smart communication available when paired with qualifying third party 24V thermostats. | N/A | R410A | USA, Canada | 41190 | 5 | 2.41 | 48000 | 5.05 | 2.79 | 52400 | 5.05 | 3.04 | 43050 | 4.32 | 2.92 | 55090 | 4.31 | 3.75 | 48650 | 1.44 | 9.9 | 49500 | 4.74 | 3.06 | 49640 | 1.33 | 10.94 | 30970 | 1.21 | 7.5 | 31200 | 3.98 | 2.3 | 31670 | 1.13 | 8.21 | 27230 | 1.16 | 6.88 | 34200 | 5.11 | 1.96 | 34200 | 5.11 | 1.96
08/02/23 | Live | CARRIER | CARRIER | PERFORMANCE VS HP | Singlezone Ducted, Centrally Ducted | 212976612 |  | HRCU-A-CB | 38MURAQ48AB3* | Ducted Indoor Units | CAP**6124AL* | 59TP6C080V21**20 |  |  |  | 9.5 | 14.5 | 7.7 | 6.6 | FALSE | FALSE |  |  | 63 | 68 | 69 | TRUE | Integrated | 150 | 1.When the unit power is on/in heating mode,and if the outdoor temperature drops below 3oC for 30 seconds,after running for 25mins, the base pan heater will be actived for 5 minutes. 2. In defrost mode and the outdoor temperature lower 1oC for 10 seconds the base pan heater will be actived and will be 5 mins delay inactive after defrost. | Integrated 24V control allows the system to automatically switch from heating with the heat pump ductless systems to the conventional, electric heat pump, or dual fuel heating system based on a preselected outdoor temperature (when paired with a 24V controlled third party thermostat). | Wi-fi/ Smart communication available when paired with qualifying third party 24V thermostats. | N/A | R410A | USA, Canada | 41190 | 5 | 2.41 | 48000 | 5.05 | 2.79 | 52400 | 5.05 | 3.04 | 43470 | 4.34 | 2.94 | 55620 | 4.33 | 3.76 | 48650 | 1.43 | 9.97 | 49500 | 4.71 | 3.08 | 49640 | 1.33 | 10.94 | 30970 | 1.21 | 7.5 | 31200 | 3.98 | 2.3 | 31670 | 1.13 | 8.21 | 27230 | 1.16 | 6.88 | 34200 | 5.11 | 1.96 | 34200 | 5.11 | 1.96
08/02/23 | Live | CARRIER | CARRIER | PERFORMANCE VS HP | Singlezone Ducted, Centrally Ducted | 212976883 |  | HRCU-A-CB | 38MURAQ48AB3* | Ducted Indoor Units | CAP**4821AL* | 59TP6C100V21**20 |  |  |  | 9.5 | 14.5 | 7.7 | 6.65 | FALSE | FALSE |  |  | 62 | 68 | 68 | TRUE | Integrated | 150 | 1.When the unit power is on/in heating mode,and if the outdoor temperature drops below 3oC for 30 seconds,after running for 25mins, the base pan heater will be actived for 5 minutes. 2. In defrost mode and the outdoor temperature lower 1oC for 10 seconds the base pan heater will be actived and will be 5 mins delay inactive after defrost. | Integrated 24V control allows the system to automatically switch from heating with the heat pump ductless systems to the conventional, electric heat pump, or dual fuel heating system based on a preselected outdoor temperature (when paired with a 24V controlled third party thermostat). | Wi-fi/ Smart communication available when paired with qualifying third party 24V thermostats. | N/A | R410A | USA, Canada | 39470 | 4.79 | 2.41 | 46000 | 4.84 | 2.79 | 50220 | 4.84 | 3.04 | 41380 | 4.27 | 2.84 | 52950 | 4.26 | 3.64 | 49140 | 1.5 | 9.6 | 50000 | 4.95 | 2.96 | 50140 | 1.39 | 10.57 | 31170 | 1.24 | 7.37 | 31400 | 4.07 | 2.26 | 31870 | 1.15 | 8.12 | 27390 | 1.19 | 6.75 | 34400 | 5.25 | 1.92 | 34400 | 5.25 | 1.92
08/02/23 | Live | CARRIER | CARRIER | PERFORMANCE VS HP | Singlezone Ducted, Centrally Ducted | 212976884 |  | HRCU-A-CB | 38MURAQ48AB3* | Ducted Indoor Units | CAP**4821AL* | GG96VTAB60100C** |  |  |  | 9.5 | 14.5 | 7.7 | 6.65 | FALSE | FALSE |  |  | 62 | 68 | 68 | TRUE | Integrated | 150 | 1.When the unit power is on/in heating mode,and if the outdoor temperature drops below 3oC for 30 seconds,after running for 25mins, the base pan heater will be actived for 5 minutes. 2. In defrost mode and the outdoor temperature lower 1oC for 10 seconds the base pan heater will be actived and will be 5 mins delay inactive after defrost. | Integrated 24V control allows the system to automatically switch from heating with the heat pump ductless systems to the conventional, electric heat pump, or dual fuel heating system based on a preselected outdoor temperature (when paired with a 24V controlled third party thermostat). | Wi-fi/ Smart communication available when paired with qualifying third party 24V thermostats. | N/A | R410A | USA, Canada | 39470 | 4.79 | 2.41 | 46000 | 4.84 | 2.79 | 50220 | 4.84 | 3.04 | 41380 | 4.27 | 2.84 | 52950 | 4.26 | 3.64 | 49140 | 1.5 | 9.6 | 50000 | 4.95 | 2.96 | 50140 | 1.39 | 10.57 | 31170 | 1.24 | 7.37 | 31400 | 4.07 | 2.26 | 31870 | 1.15 | 8.12 | 27390 | 1.19 | 6.75 | 34400 | 5.25 | 1.92 | 34400 | 5.25 | 1.92
08/02/23 | Live | CARRIER | CARRIER | PERFORMANCE VS HP | Singlezone Ducted, Centrally Ducted | 212976896 |  | HRCU-A-CB | 38MURAQ48AB3* | Ducted Indoor Units | CAP**4824AL* | 59TP6C100V21**20 |  |  |  | 9.5 | 14.5 | 7.7 | 6.65 | FALSE | FALSE |  |  | 62 | 68 | 68 | TRUE | Integrated | 150 | 1.When the unit power is on/in heating mode,and if the outdoor temperature drops below 3oC for 30 seconds,after running for 25mins, the base pan heater will be actived for 5 minutes. 2. In defrost mode and the outdoor temperature lower 1oC for 10 seconds the base pan heater will be actived and will be 5 mins delay inactive after defrost. | Integrated 24V control allows the system to automatically switch from heating with the heat pump ductless systems to the conventional, electric heat pump, or dual fuel heating system based on a preselected outdoor temperature (when paired with a 24V controlled third party thermostat). | Wi-fi/ Smart communication available when paired with qualifying third party 24V thermostats. | N/A | R410A | USA, Canada | 39470 | 4.79 | 2.41 | 46000 | 4.84 | 2.79 | 50220 | 4.84 | 3.04 | 41380 | 4.26 | 2.85 | 52950 | 4.25 | 3.65 | 49140 | 1.49 | 9.67 | 50000 | 4.92 | 2.98 | 50140 | 1.38 | 10.65 | 31170 | 1.23 | 7.43 | 31400 | 4.04 | 2.28 | 31870 | 1.14 | 8.19 | 27390 | 1.19 | 6.75 | 34400 | 5.25 | 1.92 | 34400 | 5.25 | 1.92
08/02/23 | Live | CARRIER | CARRIER | PERFORMANCE VS HP | Singlezone Ducted, Centrally Ducted | 212976897 |  | HRCU-A-CB | 38MURAQ48AB3* | Ducted Indoor Units | CAP**4824AL* | GG96VTAB60100C** |  |  |  | 9.5 | 14.5 | 7.7 | 6.65 | FALSE | FALSE |  |  | 62 | 68 | 68 | TRUE | Integrated | 150 | 1.When the unit power is on/in heating mode,and if the outdoor temperature drops below 3oC for 30 seconds,after running for 25mins, the base pan heater will be actived for 5 minutes. 2. In defrost mode and the outdoor temperature lower 1oC for 10 seconds the base pan heater will be actived and will be 5 mins delay inactive after defrost. | Integrated 24V control allows the system to automatically switch from heating with the heat pump ductless systems to the conventional, electric heat pump, or dual fuel heating system based on a preselected outdoor temperature (when paired with a 24V controlled third party thermostat). | Wi-fi/ Smart communication available when paired with qualifying third party 24V thermostats. | N/A | R410A | USA, Canada | 39470 | 4.79 | 2.41 | 46000 | 4.84 | 2.79 | 50220 | 4.84 | 3.04 | 41380 | 4.26 | 2.85 | 52950 | 4.25 | 3.65 | 49140 | 1.49 | 9.67 | 50000 | 4.92 | 2.98 | 50140 | 1.38 | 10.65 | 31170 | 1.23 | 7.43 | 31400 | 4.04 | 2.28 | 31870 | 1.14 | 8.19 | 27390 | 1.19 | 6.75 | 34400 | 5.25 | 1.92 | 34400 | 5.25 | 1.92
08/02/23 | Live | CARRIER | CARRIER | PERFORMANCE VS HP | Singlezone Ducted, Centrally Ducted | 212976909 |  | HRCU-A-CB | 38MURAQ48AB3* | Ducted Indoor Units | CAP**6024AL* | 59TP6C100V21**20 |  |  |  | 9.5 | 15 | 7.7 | 6.55 | FALSE | FALSE |  |  | 63 | 69 | 69 | TRUE | Integrated | 150 | 1.When the unit power is on/in heating mode,and if the outdoor temperature drops below 3oC for 30 seconds,after running for 25mins, the base pan heater will be actived for 5 minutes. 2. In defrost mode and the outdoor temperature lower 1oC for 10 seconds the base pan heater will be actived and will be 5 mins delay inactive after defrost. | Integrated 24V control allows the system to automatically switch from heating with the heat pump ductless systems to the conventional, electric heat pump, or dual fuel heating system based on a preselected outdoor temperature (when paired with a 24V controlled third party thermostat). | Wi-fi/ Smart communication available when paired with qualifying third party 24V thermostats. | N/A | R410A | USA, Canada | 40330 | 4.89 | 2.42 | 47000 | 4.95 | 2.78 | 51310 | 4.95 | 3.04 | 42220 | 4.27 | 2.9 | 54020 | 4.26 | 3.72 | 48160 | 1.46 | 9.67 | 49000 | 4.82 | 2.98 | 49130 | 1.36 | 10.59 | 30780 | 1.21 | 7.46 | 31000 | 3.98 | 2.28 | 31470 | 1.13 | 8.16 | 27070 | 1.17 | 6.78 | 34000 | 5.19 | 1.92 | 34000 | 5.19 | 1.92
08/02/23 | Live | CARRIER | CARRIER | PERFORMANCE VS HP | Singlezone Ducted, Centrally Ducted | 212976910 |  | HRCU-A-CB | 38MURAQ48AB3* | Ducted Indoor Units | CAP**6024AL* | GG96VTAB60100C** |  |  |  | 9.5 | 15 | 7.7 | 6.55 | FALSE | FALSE |  |  | 63 | 69 | 69 | TRUE | Integrated | 150 | 1.When the unit power is on/in heating mode,and if the outdoor temperature drops below 3oC for 30 seconds,after running for 25mins, the base pan heater will be actived for 5 minutes. 2. In defrost mode and the outdoor temperature lower 1oC for 10 seconds the base pan heater will be actived and will be 5 mins delay inactive after defrost. | Integrated 24V control allows the system to automatically switch from heating with the heat pump ductless systems to the conventional, electric heat pump, or dual fuel heating system based on a preselected outdoor temperature (when paired with a 24V controlled third party thermostat). | Wi-fi/ Smart communication available when paired with qualifying third party 24V thermostats. | N/A | R410A | USA, Canada | 40330 | 4.89 | 2.42 | 47000 | 4.95 | 2.78 | 51310 | 4.95 | 3.04 | 42220 | 4.27 | 2.9 | 54020 | 4.26 | 3.72 | 48160 | 1.46 | 9.67 | 49000 | 4.82 | 2.98 | 49130 | 1.36 | 10.59 | 30780 | 1.21 | 7.46 | 31000 | 3.98 | 2.28 | 31470 | 1.13 | 8.16 | 27070 | 1.17 | 6.78 | 34000 | 5.19 | 1.92 | 34000 | 5.19 | 1.92
08/02/23 | Live | CARRIER | CARRIER | PERFORMANCE VS HP | Singlezone Ducted, Centrally Ducted | 212976922 |  | HRCU-A-CB | 38MURAQ48AB3* | Ducted Indoor Units | CAP**6121AL* | 59TP6C100V21**20 |  |  |  | 9.5 | 15 | 7.7 | 6.6 | FALSE | FALSE |  |  | 63 | 69 | 69 | TRUE | Integrated | 150 | 1.When the unit power is on/in heating mode,and if the outdoor temperature drops below 3oC for 30 seconds,after running for 25mins, the base pan heater will be actived for 5 minutes. 2. In defrost mode and the outdoor temperature lower 1oC for 10 seconds the base pan heater will be actived and will be 5 mins delay inactive after defrost. | Integrated 24V control allows the system to automatically switch from heating with the heat pump ductless systems to the conventional, electric heat pump, or dual fuel heating system based on a preselected outdoor temperature (when paired with a 24V controlled third party thermostat). | Wi-fi/ Smart communication available when paired with qualifying third party 24V thermostats. | N/A | R410A | USA, Canada | 40760 | 4.95 | 2.41 | 47500 | 5 | 2.78 | 51860 | 5 | 3.04 | 42640 | 4.26 | 2.93 | 54550 | 4.25 | 3.76 | 48160 | 1.44 | 9.8 | 49000 | 4.76 | 3.02 | 49130 | 1.34 | 10.75 | 30780 | 1.21 | 7.46 | 31000 | 3.98 | 2.28 | 31470 | 1.13 | 8.16 | 27070 | 1.16 | 6.84 | 34000 | 5.14 | 1.94 | 34000 | 5.14 | 1.94
08/02/23 | Live | CARRIER | CARRIER | PERFORMANCE VS HP | Singlezone Ducted, Centrally Ducted | 212976923 |  | HRCU-A-CB | 38MURAQ48AB3* | Ducted Indoor Units | CAP**6121AL* | GG96VTAB60100C** |  |  |  | 9.5 | 15 | 7.7 | 6.6 | FALSE | FALSE |  |  | 63 | 69 | 69 | TRUE | Integrated | 150 | 1.When the unit power is on/in heating mode,and if the outdoor temperature drops below 3oC for 30 seconds,after running for 25mins, the base pan heater will be actived for 5 minutes. 2. In defrost mode and the outdoor temperature lower 1oC for 10 seconds the base pan heater will be actived and will be 5 mins delay inactive after defrost. | Integrated 24V control allows the system to automatically switch from heating with the heat pump ductless systems to the conventional, electric heat pump, or dual fuel heating system based on a preselected outdoor temperature (when paired with a 24V controlled third party thermostat). | Wi-fi/ Smart communication available when paired with qualifying third party 24V thermostats. | N/A | R410A | USA, Canada | 40760 | 4.95 | 2.41 | 47500 | 5 | 2.78 | 51860 | 5 | 3.04 | 42640 | 4.26 | 2.93 | 54550 | 4.25 | 3.76 | 48160 | 1.44 | 9.8 | 49000 | 4.76 | 3.02 | 49130 | 1.34 | 10.75 | 30780 | 1.21 | 7.46 | 31000 | 3.98 | 2.28 | 31470 | 1.13 | 8.16 | 27070 | 1.16 | 6.84 | 34000 | 5.14 | 1.94 | 34000 | 5.14 | 1.94
08/02/23 | Live | CARRIER | CARRIER | PERFORMANCE VS HP | Singlezone Ducted, Centrally Ducted | 212976935 |  | HRCU-A-CB | 38MURAQ48AB3* | Ducted Indoor Units | CAP**6124AL* | 59TP6C100V21**20 |  |  |  | 9.5 | 15.2 | 7.7 | 6.6 | FALSE | FALSE |  |  | 63 | 69 | 69 | TRUE | Integrated | 150 | 1.When the unit power is on/in heating mode,and if the outdoor temperature drops below 3oC for 30 seconds,after running for 25mins, the base pan heater will be actived for 5 minutes. 2. In defrost mode and the outdoor temperature lower 1oC for 10 seconds the base pan heater will be actived and will be 5 mins delay inactive after defrost. | Integrated 24V control allows the system to automatically switch from heating with the heat pump ductless systems to the conventional, electric heat pump, or dual fuel heating system based on a preselected outdoor temperature (when paired with a 24V controlled third party thermostat). | Wi-fi/ Smart communication available when paired with qualifying third party 24V thermostats. | N/A | R410A | USA, Canada | 40760 | 4.95 | 2.41 | 47500 | 5 | 2.78 | 51860 | 5 | 3.04 | 43050 | 4.28 | 2.95 | 55090 | 4.28 | 3.77 | 48160 | 1.44 | 9.8 | 49000 | 4.76 | 3.02 | 49130 | 1.34 | 10.75 | 30780 | 1.2 | 7.52 | 31000 | 3.95 | 2.3 | 31470 | 1.12 | 8.23 | 27070 | 1.16 | 6.84 | 34000 | 5.14 | 1.94 | 34000 | 5.14 | 1.94
08/02/23 | Live | CARRIER | CARRIER | PERFORMANCE VS HP | Singlezone Ducted, Centrally Ducted | 212976936 |  | HRCU-A-CB | 38MURAQ48AB3* | Ducted Indoor Units | CAP**6124AL* | GG96VTAB60100C** |  |  |  | 9.5 | 15.2 | 7.7 | 6.6 | FALSE | FALSE |  |  | 63 | 69 | 69 | TRUE | Integrated | 150 | 1.When the unit power is on/in heating mode,and if the outdoor temperature drops below 3oC for 30 seconds,after running for 25mins, the base pan heater will be actived for 5 minutes. 2. In defrost mode and the outdoor temperature lower 1oC for 10 seconds the base pan heater will be actived and will be 5 mins delay inactive after defrost. | Integrated 24V control allows the system to automatically switch from heating with the heat pump ductless systems to the conventional, electric heat pump, or dual fuel heating system based on a preselected outdoor temperature (when paired with a 24V controlled third party thermostat). | Wi-fi/ Smart communication available when paired with qualifying third party 24V thermostats. | N/A | R410A | USA, Canada | 40760 | 4.95 | 2.41 | 47500 | 5 | 2.78 | 51860 | 5 | 3.04 | 43050 | 4.28 | 2.95 | 55090 | 4.28 | 3.77 | 48160 | 1.44 | 9.8 | 49000 | 4.76 | 3.02 | 49130 | 1.34 | 10.75 | 30780 | 1.2 | 7.52 | 31000 | 3.95 | 2.3 | 31470 | 1.12 | 8.23 | 27070 | 1.16 | 6.84 | 34000 | 5.14 | 1.94 | 34000 | 5.14 | 1.94
08/02/23 | Live | CARRIER | CARRIER | PERFORMANCE VS HP | Singlezone Ducted, Centrally Ducted | 212977168 |  | HRCU-A-CB | 38MURAQ48AB3* | Ducted Indoor Units | CAP**4821AL* | 59TP6C100V21**22 |  |  |  | 9.5 | 15.2 | 7.8 | 6.65 | FALSE | FALSE |  |  | 62 | 68 | 68 | TRUE | Integrated | 150 | 1.When the unit power is on/in heating mode,and if the outdoor temperature drops below 3oC for 30 seconds,after running for 25mins, the base pan heater will be actived for 5 minutes. 2. In defrost mode and the outdoor temperature lower 1oC for 10 seconds the base pan heater will be actived and will be 5 mins delay inactive after defrost. | Integrated 24V control allows the system to automatically switch from heating with the heat pump ductless systems to the conventional, electric heat pump, or dual fuel heating system based on a preselected outdoor temperature (when paired with a 24V controlled third party thermostat). | Wi-fi/ Smart communication available when paired with qualifying third party 24V thermostats. | N/A | R410A | USA, Canada | 39470 | 4.79 | 2.41 | 46000 | 4.84 | 2.79 | 50220 | 4.84 | 3.04 | 41380 | 4.22 | 2.87 | 52950 | 4.21 | 3.69 | 49140 | 1.49 | 9.67 | 50000 | 4.92 | 2.98 | 50140 | 1.38 | 10.65 | 30970 | 1.22 | 7.44 | 31200 | 4.01 | 2.28 | 31670 | 1.14 | 8.14 | 27390 | 1.19 | 6.75 | 34400 | 5.25 | 1.92 | 34400 | 5.25 | 1.92
08/02/23 | Live | CARRIER | CARRIER | PERFORMANCE VS HP | Singlezone Ducted, Centrally Ducted | 212977178 |  | HRCU-A-CB | 38MURAQ48AB3* | Ducted Indoor Units | CAP**4824AL* | 59TP6C100V21**22 |  |  |  | 9.5 | 15.2 | 7.8 | 6.65 | FALSE | FALSE |  |  | 62 | 68 | 68 | TRUE | Integrated | 150 | 1.When the unit power is on/in heating mode,and if the outdoor temperature drops below 3oC for 30 seconds,after running for 25mins, the base pan heater will be actived for 5 minutes. 2. In defrost mode and the outdoor temperature lower 1oC for 10 seconds the base pan heater will be actived and will be 5 mins delay inactive after defrost. | Integrated 24V control allows the system to automatically switch from heating with the heat pump ductless systems to the conventional, electric heat pump, or dual fuel heating system based on a preselected outdoor temperature (when paired with a 24V controlled third party thermostat). | Wi-fi/ Smart communication available when paired with qualifying third party 24V thermostats. | N/A | R410A | USA, Canada | 39470 | 4.79 | 2.41 | 46000 | 4.84 | 2.79 | 50220 | 4.84 | 3.04 | 41800 | 4.26 | 2.88 | 53480 | 4.25 | 3.69 | 49140 | 1.48 | 9.73 | 50000 | 4.88 | 3 | 50140 | 1.37 | 10.73 | 30970 | 1.22 | 7.44 | 31200 | 4.01 | 2.28 | 31670 | 1.14 | 8.14 | 27390 | 1.19 | 6.75 | 34400 | 5.25 | 1.92 | 34400 | 5.25 | 1.92
08/02/23 | Live | CARRIER | CARRIER | PERFORMANCE VS HP | Singlezone Ducted, Centrally Ducted | 212977188 |  | HRCU-A-CB | 38MURAQ48AB3* | Ducted Indoor Units | CAP**6024AL* | 59TP6C100V21**22 |  |  |  | 9.5 | 15.5 | 7.7 | 6.6 | FALSE | FALSE |  |  | 62 | 69 | 69 | TRUE | Integrated | 150 | 1.When the unit power is on/in heating mode,and if the outdoor temperature drops below 3oC for 30 seconds,after running for 25mins, the base pan heater will be actived for 5 minutes. 2. In defrost mode and the outdoor temperature lower 1oC for 10 seconds the base pan heater will be actived and will be 5 mins delay inactive after defrost. | Integrated 24V control allows the system to automatically switch from heating with the heat pump ductless systems to the conventional, electric heat pump, or dual fuel heating system based on a preselected outdoor temperature (when paired with a 24V controlled third party thermostat). | Wi-fi/ Smart communication available when paired with qualifying third party 24V thermostats. | N/A | R410A | USA, Canada | 40330 | 4.89 | 2.42 | 47000 | 4.95 | 2.78 | 51310 | 4.95 | 3.04 | 42640 | 4.26 | 2.93 | 54550 | 4.25 | 3.76 | 48160 | 1.45 | 9.73 | 49000 | 4.79 | 3 | 49130 | 1.35 | 10.67 | 30580 | 1.2 | 7.47 | 30800 | 3.96 | 2.28 | 31260 | 1.12 | 8.18 | 27070 | 1.16 | 6.84 | 34000 | 5.14 | 1.94 | 34000 | 5.14 | 1.94
08/02/23 | Live | CARRIER | CARRIER | PERFORMANCE VS HP | Singlezone Ducted, Centrally Ducted | 212977198 |  | HRCU-A-CB | 38MURAQ48AB3* | Ducted Indoor Units | CAP**6121AL* | 59TP6C100V21**22 |  |  |  | 9.5 | 15.5 | 7.7 | 6.6 | FALSE | FALSE |  |  | 63 | 69 | 69 | TRUE | Integrated | 150 | 1.When the unit power is on/in heating mode,and if the outdoor temperature drops below 3oC for 30 seconds,after running for 25mins, the base pan heater will be actived for 5 minutes. 2. In defrost mode and the outdoor temperature lower 1oC for 10 seconds the base pan heater will be actived and will be 5 mins delay inactive after defrost. | Integrated 24V control allows the system to automatically switch from heating with the heat pump ductless systems to the conventional, electric heat pump, or dual fuel heating system based on a preselected outdoor temperature (when paired with a 24V controlled third party thermostat). | Wi-fi/ Smart communication available when paired with qualifying third party 24V thermostats. | N/A | R410A | USA, Canada | 40760 | 4.95 | 2.41 | 47500 | 5 | 2.78 | 51860 | 5 | 3.04 | 43050 | 4.25 | 2.97 | 55090 | 4.24 | 3.81 | 48160 | 1.43 | 9.87 | 49000 | 4.72 | 3.04 | 49130 | 1.33 | 10.83 | 30780 | 1.2 | 7.52 | 31000 | 3.95 | 2.3 | 31470 | 1.12 | 8.23 | 27070 | 1.15 | 6.9 | 34000 | 5.08 | 1.96 | 34000 | 5.08 | 1.96
08/02/23 | Live | CARRIER | CARRIER | PERFORMANCE VS HP | Singlezone Ducted, Centrally Ducted | 212977208 |  | HRCU-A-CB | 38MURAQ48AB3* | Ducted Indoor Units | CAP**6124AL* | 59TP6C100V21**22 |  |  |  | 9.5 | 15.5 | 7.7 | 6.6 | FALSE | FALSE |  |  | 63 | 69 | 69 | TRUE | Integrated | 150 | 1.When the unit power is on/in heating mode,and if the outdoor temperature drops below 3oC for 30 seconds,after running for 25mins, the base pan heater will be actived for 5 minutes. 2. In defrost mode and the outdoor temperature lower 1oC for 10 seconds the base pan heater will be actived and will be 5 mins delay inactive after defrost. | Integrated 24V control allows the system to automatically switch from heating with the heat pump ductless systems to the conventional, electric heat pump, or dual fuel heating system based on a preselected outdoor temperature (when paired with a 24V controlled third party thermostat). | Wi-fi/ Smart communication available when paired with qualifying third party 24V thermostats. | N/A | R410A | USA, Canada | 41190 | 5 | 2.41 | 48000 | 5.05 | 2.79 | 52400 | 5.05 | 3.04 | 43050 | 4.23 | 2.98 | 55090 | 4.22 | 3.83 | 48160 | 1.42 | 9.94 | 49000 | 4.69 | 3.06 | 49130 | 1.32 | 10.91 | 30780 | 1.19 | 7.58 | 31000 | 3.92 | 2.32 | 31470 | 1.11 | 8.31 | 27070 | 1.15 | 6.9 | 34000 | 5.08 | 1.96 | 34000 | 5.08 | 1.96
08/02/23 | Live | CARRIER | CARRIER | PERFORMANCE VS HP | Singlezone Ducted, Centrally Ducted | 212977298 |  | HRCU-A-CB | 38MURAQ48AB3* | Ducted Indoor Units | CAP**4824AL* | 59TP6C120V24**22 |  |  |  | 9.5 | 14.5 | 7.7 | 6.65 | FALSE | FALSE |  |  | 62 | 68 | 68 | TRUE | Integrated | 150 | 1.When the unit power is on/in heating mode,and if the outdoor temperature drops below 3oC for 30 seconds,after running for 25mins, the base pan heater will be actived for 5 minutes. 2. In defrost mode and the outdoor temperature lower 1oC for 10 seconds the base pan heater will be actived and will be 5 mins delay inactive after defrost. | Integrated 24V control allows the system to automatically switch from heating with the heat pump ductless systems to the conventional, electric heat pump, or dual fuel heating system based on a preselected outdoor temperature (when paired with a 24V controlled third party thermostat). | Wi-fi/ Smart communication available when paired with qualifying third party 24V thermostats. | N/A | R410A | USA, Canada | 39470 | 4.79 | 2.41 | 46000 | 4.84 | 2.79 | 50220 | 4.84 | 3.04 | 41380 | 4.27 | 2.84 | 52950 | 4.26 | 3.64 | 49140 | 1.49 | 9.67 | 50000 | 4.92 | 2.98 | 50140 | 1.38 | 10.65 | 31170 | 1.24 | 7.37 | 31400 | 4.07 | 2.26 | 31870 | 1.15 | 8.12 | 27390 | 1.19 | 6.75 | 34400 | 5.25 | 1.92 | 34400 | 5.25 | 1.92
08/02/23 | Live | CARRIER | CARRIER | PERFORMANCE VS HP | Singlezone Ducted, Centrally Ducted | 212977299 |  | HRCU-A-CB | 38MURAQ48AB3* | Ducted Indoor Units | CAP**4824AL* | GG96VTAB66120D** |  |  |  | 9.5 | 14.5 | 7.7 | 6.65 | FALSE | FALSE |  |  | 62 | 68 | 68 | TRUE | Integrated | 150 | 1.When the unit power is on/in heating mode,and if the outdoor temperature drops below 3oC for 30 seconds,after running for 25mins, the base pan heater will be actived for 5 minutes. 2. In defrost mode and the outdoor temperature lower 1oC for 10 seconds the base pan heater will be actived and will be 5 mins delay inactive after defrost. | Integrated 24V control allows the system to automatically switch from heating with the heat pump ductless systems to the conventional, electric heat pump, or dual fuel heating system based on a preselected outdoor temperature (when paired with a 24V controlled third party thermostat). | Wi-fi/ Smart communication available when paired with qualifying third party 24V thermostats. | N/A | R410A | USA, Canada | 39470 | 4.79 | 2.41 | 46000 | 4.84 | 2.79 | 50220 | 4.84 | 3.04 | 41380 | 4.27 | 2.84 | 52950 | 4.26 | 3.64 | 49140 | 1.49 | 9.67 | 50000 | 4.92 | 2.98 | 50140 | 1.38 | 10.65 | 31170 | 1.24 | 7.37 | 31400 | 4.07 | 2.26 | 31870 | 1.15 | 8.12 | 27390 | 1.19 | 6.75 | 34400 | 5.25 | 1.92 | 34400 | 5.25 | 1.92
08/02/23 | Live | CARRIER | CARRIER | PERFORMANCE VS HP | Singlezone Ducted, Centrally Ducted | 212977310 |  | HRCU-A-CB | 38MURAQ48AB3* | Ducted Indoor Units | CAP**6024AL* | 59TP6C120V24**22 |  |  |  | 9.5 | 14.5 | 7.7 | 6.55 | FALSE | FALSE |  |  | 63 | 69 | 69 | TRUE | Integrated | 150 | 1.When the unit power is on/in heating mode,and if the outdoor temperature drops below 3oC for 30 seconds,after running for 25mins, the base pan heater will be actived for 5 minutes. 2. In defrost mode and the outdoor temperature lower 1oC for 10 seconds the base pan heater will be actived and will be 5 mins delay inactive after defrost. | Integrated 24V control allows the system to automatically switch from heating with the heat pump ductless systems to the conventional, electric heat pump, or dual fuel heating system based on a preselected outdoor temperature (when paired with a 24V controlled third party thermostat). | Wi-fi/ Smart communication available when paired with qualifying third party 24V thermostats. | N/A | R410A | USA, Canada | 40330 | 4.89 | 2.42 | 47000 | 4.95 | 2.78 | 51310 | 4.95 | 3.04 | 42220 | 4.27 | 2.9 | 54020 | 4.26 | 3.72 | 48160 | 1.46 | 9.67 | 49000 | 4.82 | 2.98 | 49130 | 1.36 | 10.59 | 30780 | 1.22 | 7.39 | 31000 | 4.02 | 2.26 | 31470 | 1.14 | 8.09 | 27070 | 1.17 | 6.78 | 34000 | 5.19 | 1.92 | 34000 | 5.19 | 1.92
08/02/23 | Live | CARRIER | CARRIER | PERFORMANCE VS HP | Singlezone Ducted, Centrally Ducted | 212977311 |  | HRCU-A-CB | 38MURAQ48AB3* | Ducted Indoor Units | CAP**6024AL* | GG96VTAB66120D** |  |  |  | 9.5 | 14.5 | 7.7 | 6.55 | FALSE | FALSE |  |  | 63 | 69 | 69 | TRUE | Integrated | 150 | 1.When the unit power is on/in heating mode,and if the outdoor temperature drops below 3oC for 30 seconds,after running for 25mins, the base pan heater will be actived for 5 minutes. 2. In defrost mode and the outdoor temperature lower 1oC for 10 seconds the base pan heater will be actived and will be 5 mins delay inactive after defrost. | Integrated 24V control allows the system to automatically switch from heating with the heat pump ductless systems to the conventional, electric heat pump, or dual fuel heating system based on a preselected outdoor temperature (when paired with a 24V controlled third party thermostat). | Wi-fi/ Smart communication available when paired with qualifying third party 24V thermostats. | N/A | R410A | USA, Canada | 40330 | 4.89 | 2.42 | 47000 | 4.95 | 2.78 | 51310 | 4.95 | 3.04 | 42220 | 4.27 | 2.9 | 54020 | 4.26 | 3.72 | 48160 | 1.46 | 9.67 | 49000 | 4.82 | 2.98 | 49130 | 1.36 | 10.59 | 30780 | 1.22 | 7.39 | 31000 | 4.02 | 2.26 | 31470 | 1.14 | 8.09 | 27070 | 1.17 | 6.78 | 34000 | 5.19 | 1.92 | 34000 | 5.19 | 1.92
08/02/23 | Live | CARRIER | CARRIER | PERFORMANCE VS HP | Singlezone Ducted, Centrally Ducted | 212977322 |  | HRCU-A-CB | 38MURAQ48AB3* | Ducted Indoor Units | CAP**6124AL* | 59TP6C120V24**22 |  |  |  | 9.5 | 15 | 7.8 | 6.65 | FALSE | FALSE |  |  | 62 | 68 | 69 | TRUE | Integrated | 150 | 1.When the unit power is on/in heating mode,and if the outdoor temperature drops below 3oC for 30 seconds,after running for 25mins, the base pan heater will be actived for 5 minutes. 2. In defrost mode and the outdoor temperature lower 1oC for 10 seconds the base pan heater will be actived and will be 5 mins delay inactive after defrost. | Integrated 24V control allows the system to automatically switch from heating with the heat pump ductless systems to the conventional, electric heat pump, or dual fuel heating system based on a preselected outdoor temperature (when paired with a 24V controlled third party thermostat). | Wi-fi/ Smart communication available when paired with qualifying third party 24V thermostats. | N/A | R410A | USA, Canada | 40760 | 4.95 | 2.41 | 47500 | 5 | 2.78 | 51860 | 5 | 3.04 | 43050 | 4.3 | 2.93 | 55090 | 4.29 | 3.76 | 48650 | 1.46 | 9.77 | 49500 | 4.8 | 3.02 | 49640 | 1.35 | 10.78 | 30780 | 1.2 | 7.52 | 31000 | 3.95 | 2.3 | 31470 | 1.12 | 8.23 | 27230 | 1.17 | 6.82 | 34200 | 5.17 | 1.94 | 34200 | 5.17 | 1.94
08/02/23 | Live | CARRIER | CARRIER | PERFORMANCE VS HP | Singlezone Ducted, Centrally Ducted | 212977323 |  | HRCU-A-CB | 38MURAQ48AB3* | Ducted Indoor Units | CAP**6124AL* | GG96VTAB66120D** |  |  |  | 9.5 | 15 | 7.8 | 6.65 | FALSE | FALSE |  |  | 62 | 68 | 69 | TRUE | Integrated | 150 | 1.When the unit power is on/in heating mode,and if the outdoor temperature drops below 3oC for 30 seconds,after running for 25mins, the base pan heater will be actived for 5 minutes. 2. In defrost mode and the outdoor temperature lower 1oC for 10 seconds the base pan heater will be actived and will be 5 mins delay inactive after defrost. | Integrated 24V control allows the system to automatically switch from heating with the heat pump ductless systems to the conventional, electric heat pump, or dual fuel heating system based on a preselected outdoor temperature (when paired with a 24V controlled third party thermostat). | Wi-fi/ Smart communication available when paired with qualifying third party 24V thermostats. | N/A | R410A | USA, Canada | 40760 | 4.95 | 2.41 | 47500 | 5 | 2.78 | 51860 | 5 | 3.04 | 43050 | 4.3 | 2.93 | 55090 | 4.29 | 3.76 | 48650 | 1.46 | 9.77 | 49500 | 4.8 | 3.02 | 49640 | 1.35 | 10.78 | 30780 | 1.2 | 7.52 | 31000 | 3.95 | 2.3 | 31470 | 1.12 | 8.23 | 27230 | 1.17 | 6.82 | 34200 | 5.17 | 1.94 | 34200 | 5.17 | 1.94
08/02/23 | Live | CARRIER | CARRIER | PERFORMANCE VS HP | Singlezone Ducted, Centrally Ducted | 212978951 |  | HRCU-A-CB | 38MURAQ48AB3* | Ducted Indoor Units | CAP**6121AL* | 58S(B,C)*B070M17**16 |  |  |  | 9.5 | 14.5 | 7.7 | 6.55 | FALSE | FALSE |  |  | 63 | 68 | 69 | TRUE | Integrated | 150 | 1.When the unit power is on/in heating mode,and if the outdoor temperature drops below 3oC for 30 seconds,after running for 25mins, the base pan heater will be actived for 5 minutes. 2. In defrost mode and the outdoor temperature lower 1oC for 10 seconds the base pan heater will be actived and will be 5 mins delay inactive after defrost. | Integrated 24V control allows the system to automatically switch from heating with the heat pump ductless systems to the conventional, electric heat pump, or dual fuel heating system based on a preselected outdoor temperature (when paired with a 24V controlled third party thermostat). | Wi-fi/ Smart communication available when paired with qualifying third party 24V thermostats. | N/A | R410A | USA, Canada | 40760 | 4.95 | 2.41 | 47500 | 5 | 2.78 | 51860 | 5 | 3.04 | 42640 | 4.31 | 2.9 | 54550 | 4.3 | 3.72 | 48650 | 1.47 | 9.7 | 49500 | 4.84 | 3 | 49640 | 1.36 | 10.7 | 30970 | 1.22 | 7.44 | 31200 | 4.01 | 2.28 | 31670 | 1.14 | 8.14 | 27230 | 1.17 | 6.82 | 34200 | 5.17 | 1.94 | 34200 | 5.17 | 1.94
08/02/23 | Live | CARRIER | CARRIER | PERFORMANCE VS HP | Singlezone Ducted, Centrally Ducted | 212979351 |  | HRCU-A-CB | 38MURAQ48AB3* | Ducted Indoor Units | CAP**4821AL* | 58S(B,C)*B070M21**16 |  |  |  | 9 | 14.5 | 7.7 | 6.65 | FALSE | FALSE |  |  | 62 | 68 | 68 | TRUE | Integrated | 150 | 1.When the unit power is on/in heating mode,and if the outdoor temperature drops below 3oC for 30 seconds,after running for 25mins, the base pan heater will be actived for 5 minutes. 2. In defrost mode and the outdoor temperature lower 1oC for 10 seconds the base pan heater will be actived and will be 5 mins delay inactive after defrost. | Integrated 24V control allows the system to automatically switch from heating with the heat pump ductless systems to the conventional, electric heat pump, or dual fuel heating system based on a preselected outdoor temperature (when paired with a 24V controlled third party thermostat). | Wi-fi/ Smart communication available when paired with qualifying third party 24V thermostats. | N/A | R410A | USA, Canada | 39470 | 5.06 | 2.29 | 46000 | 5.11 | 2.64 | 50220 | 5.11 | 2.88 | 41380 | 4.29 | 2.83 | 52950 | 4.28 | 3.63 | 49140 | 1.49 | 9.67 | 50000 | 4.92 | 2.98 | 50140 | 1.38 | 10.65 | 31170 | 1.24 | 7.37 | 31400 | 4.07 | 2.26 | 31870 | 1.15 | 8.12 | 27390 | 1.19 | 6.75 | 34400 | 5.25 | 1.92 | 34400 | 5.25 | 1.92
08/02/23 | Live | CARRIER | CARRIER | PERFORMANCE VS HP | Singlezone Ducted, Centrally Ducted | 212979361 |  | HRCU-A-CB | 38MURAQ48AB3* | Ducted Indoor Units | CAP**4824AL* | 58S(B,C)*B070M21**16 |  |  |  | 9.5 | 14.5 | 7.7 | 6.65 | FALSE | FALSE |  |  | 62 | 68 | 68 | TRUE | Integrated | 150 | 1.When the unit power is on/in heating mode,and if the outdoor temperature drops below 3oC for 30 seconds,after running for 25mins, the base pan heater will be actived for 5 minutes. 2. In defrost mode and the outdoor temperature lower 1oC for 10 seconds the base pan heater will be actived and will be 5 mins delay inactive after defrost. | Integrated 24V control allows the system to automatically switch from heating with the heat pump ductless systems to the conventional, electric heat pump, or dual fuel heating system based on a preselected outdoor temperature (when paired with a 24V controlled third party thermostat). | Wi-fi/ Smart communication available when paired with qualifying third party 24V thermostats. | N/A | R410A | USA, Canada | 39470 | 4.79 | 2.41 | 46000 | 4.84 | 2.79 | 50220 | 4.84 | 3.04 | 41800 | 4.32 | 2.84 | 53480 | 4.31 | 3.64 | 49140 | 1.49 | 9.67 | 50000 | 4.92 | 2.98 | 50140 | 1.38 | 10.65 | 31170 | 1.23 | 7.43 | 31400 | 4.04 | 2.28 | 31870 | 1.14 | 8.19 | 27390 | 1.19 | 6.75 | 34400 | 5.25 | 1.92 | 34400 | 5.25 | 1.92
08/02/23 | Live | CARRIER | CARRIER | PERFORMANCE VS HP | Singlezone Ducted, Centrally Ducted | 212979371 |  | HRCU-A-CB | 38MURAQ48AB3* | Ducted Indoor Units | CAP**6024AL* | 58S(B,C)*B070M21**16 |  |  |  | 9.5 | 14.5 | 7.7 | 6.6 | FALSE | FALSE |  |  | 63 | 69 | 69 | TRUE | Integrated | 150 | 1.When the unit power is on/in heating mode,and if the outdoor temperature drops below 3oC for 30 seconds,after running for 25mins, the base pan heater will be actived for 5 minutes. 2. In defrost mode and the outdoor temperature lower 1oC for 10 seconds the base pan heater will be actived and will be 5 mins delay inactive after defrost. | Integrated 24V control allows the system to automatically switch from heating with the heat pump ductless systems to the conventional, electric heat pump, or dual fuel heating system based on a preselected outdoor temperature (when paired with a 24V controlled third party thermostat). | Wi-fi/ Smart communication available when paired with qualifying third party 24V thermostats. | N/A | R410A | USA, Canada | 40330 | 4.89 | 2.42 | 47000 | 4.95 | 2.78 | 51310 | 4.95 | 3.04 | 42220 | 4.27 | 2.9 | 54020 | 4.26 | 3.72 | 48160 | 1.45 | 9.73 | 49000 | 4.79 | 3 | 49130 | 1.35 | 10.67 | 30780 | 1.21 | 7.46 | 31000 | 3.98 | 2.28 | 31470 | 1.13 | 8.16 | 27070 | 1.16 | 6.84 | 34000 | 5.14 | 1.94 | 34000 | 5.14 | 1.94
08/02/23 | Live | CARRIER | CARRIER | PERFORMANCE VS HP | Singlezone Ducted, Centrally Ducted | 212979381 |  | HRCU-A-CB | 38MURAQ48AB3* | Ducted Indoor Units | CAP**6121AL* | 58S(B,C)*B070M21**16 |  |  |  | 9.5 | 14.5 | 7.7 | 6.6 | FALSE | FALSE |  |  | 63 | 68 | 69 | TRUE | Integrated | 150 | 1.When the unit power is on/in heating mode,and if the outdoor temperature drops below 3oC for 30 seconds,after running for 25mins, the base pan heater will be actived for 5 minutes. 2. In defrost mode and the outdoor temperature lower 1oC for 10 seconds the base pan heater will be actived and will be 5 mins delay inactive after defrost. | Integrated 24V control allows the system to automatically switch from heating with the heat pump ductless systems to the conventional, electric heat pump, or dual fuel heating system based on a preselected outdoor temperature (when paired with a 24V controlled third party thermostat). | Wi-fi/ Smart communication available when paired with qualifying third party 24V thermostats. | N/A | R410A | USA, Canada | 40760 | 4.95 | 2.41 | 47500 | 5 | 2.78 | 51860 | 5 | 3.04 | 43050 | 4.3 | 2.93 | 55090 | 4.29 | 3.76 | 48650 | 1.46 | 9.77 | 49500 | 4.8 | 3.02 | 49640 | 1.35 | 10.78 | 30970 | 1.21 | 7.5 | 31200 | 3.98 | 2.3 | 31670 | 1.13 | 8.21 | 27230 | 1.17 | 6.82 | 34200 | 5.17 | 1.94 | 34200 | 5.17 | 1.94
08/02/23 | Live | CARRIER | CARRIER | PERFORMANCE VS HP | Singlezone Ducted, Centrally Ducted | 212979391 |  | HRCU-A-CB | 38MURAQ48AB3* | Ducted Indoor Units | CAP**6124AL* | 58S(B,C)*B070M21**16 |  |  |  | 9.5 | 15 | 7.7 | 6.6 | FALSE | FALSE |  |  | 63 | 68 | 69 | TRUE | Integrated | 150 | 1.When the unit power is on/in heating mode,and if the outdoor temperature drops below 3oC for 30 seconds,after running for 25mins, the base pan heater will be actived for 5 minutes. 2. In defrost mode and the outdoor temperature lower 1oC for 10 seconds the base pan heater will be actived and will be 5 mins delay inactive after defrost. | Integrated 24V control allows the system to automatically switch from heating with the heat pump ductless systems to the conventional, electric heat pump, or dual fuel heating system based on a preselected outdoor temperature (when paired with a 24V controlled third party thermostat). | Wi-fi/ Smart communication available when paired with qualifying third party 24V thermostats. | N/A | R410A | USA, Canada | 41190 | 5 | 2.41 | 48000 | 5.05 | 2.79 | 52400 | 5.05 | 3.04 | 43050 | 4.3 | 2.93 | 55090 | 4.29 | 3.76 | 48650 | 1.45 | 9.83 | 49500 | 4.77 | 3.04 | 49640 | 1.34 | 10.86 | 30970 | 1.21 | 7.5 | 31200 | 3.98 | 2.3 | 31670 | 1.13 | 8.21 | 27230 | 1.16 | 6.88 | 34200 | 5.11 | 1.96 | 34200 | 5.11 | 1.96
08/02/23 | Live | CARRIER | CARRIER | PERFORMANCE VS HP | Singlezone Ducted, Centrally Ducted | 212980101 |  | HRCU-A-CB | 38MURAQ48AB3* | Ducted Indoor Units | CAP**4821AL* | 58S(B,C)*B090M21**16 |  |  |  | 9.5 | 15 | 7.7 | 6.65 | FALSE | FALSE |  |  | 63 | 69 | 69 | TRUE | Integrated | 150 | 1.When the unit power is on/in heating mode,and if the outdoor temperature drops below 3oC for 30 seconds,after running for 25mins, the base pan heater will be actived for 5 minutes. 2. In defrost mode and the outdoor temperature lower 1oC for 10 seconds the base pan heater will be actived and will be 5 mins delay inactive after defrost. | Integrated 24V control allows the system to automatically switch from heating with the heat pump ductless systems to the conventional, electric heat pump, or dual fuel heating system based on a preselected outdoor temperature (when paired with a 24V controlled third party thermostat). | Wi-fi/ Smart communication available when paired with qualifying third party 24V thermostats. | N/A | R410A | USA, Canada | 39470 | 4.79 | 2.41 | 46000 | 4.84 | 2.79 | 50220 | 4.84 | 3.04 | 41380 | 4.26 | 2.85 | 52950 | 4.25 | 3.65 | 48650 | 1.5 | 9.51 | 49500 | 4.93 | 2.94 | 49640 | 1.39 | 10.47 | 30970 | 1.23 | 7.38 | 31200 | 4.05 | 2.26 | 31670 | 1.15 | 8.07 | 27390 | 1.19 | 6.75 | 34400 | 5.25 | 1.92 | 34400 | 5.25 | 1.92
08/02/23 | Live | CARRIER | CARRIER | PERFORMANCE VS HP | Singlezone Ducted, Centrally Ducted | 212980112 |  | HRCU-A-CB | 38MURAQ48AB3* | Ducted Indoor Units | CAP**4824AL* | 58S(B,C)*B090M21**16 |  |  |  | 9.5 | 15.2 | 7.7 | 6.65 | FALSE | FALSE |  |  | 63 | 69 | 69 | TRUE | Integrated | 150 | 1.When the unit power is on/in heating mode,and if the outdoor temperature drops below 3oC for 30 seconds,after running for 25mins, the base pan heater will be actived for 5 minutes. 2. In defrost mode and the outdoor temperature lower 1oC for 10 seconds the base pan heater will be actived and will be 5 mins delay inactive after defrost. | Integrated 24V control allows the system to automatically switch from heating with the heat pump ductless systems to the conventional, electric heat pump, or dual fuel heating system based on a preselected outdoor temperature (when paired with a 24V controlled third party thermostat). | Wi-fi/ Smart communication available when paired with qualifying third party 24V thermostats. | N/A | R410A | USA, Canada | 39470 | 4.79 | 2.41 | 46000 | 4.84 | 2.79 | 50220 | 4.84 | 3.04 | 41380 | 4.24 | 2.86 | 52950 | 4.23 | 3.67 | 48650 | 1.49 | 9.57 | 49500 | 4.9 | 2.96 | 49640 | 1.38 | 10.54 | 30970 | 1.22 | 7.44 | 31200 | 4.01 | 2.28 | 31670 | 1.14 | 8.14 | 27390 | 1.19 | 6.75 | 34400 | 5.25 | 1.92 | 34400 | 5.25 | 1.92
08/02/23 | Live | CARRIER | CARRIER | PERFORMANCE VS HP | Singlezone Ducted, Centrally Ducted | 212980123 |  | HRCU-A-CB | 38MURAQ48AB3* | Ducted Indoor Units | CAP**6024AL* | 58S(B,C)*B090M21**16 |  |  |  | 9.5 | 15.2 | 7.7 | 6.55 | FALSE | FALSE |  |  | 63 | 69 | 70 | TRUE | Integrated | 150 | 1.When the unit power is on/in heating mode,and if the outdoor temperature drops below 3oC for 30 seconds,after running for 25mins, the base pan heater will be actived for 5 minutes. 2. In defrost mode and the outdoor temperature lower 1oC for 10 seconds the base pan heater will be actived and will be 5 mins delay inactive after defrost. | Integrated 24V control allows the system to automatically switch from heating with the heat pump ductless systems to the conventional, electric heat pump, or dual fuel heating system based on a preselected outdoor temperature (when paired with a 24V controlled third party thermostat). | Wi-fi/ Smart communication available when paired with qualifying third party 24V thermostats. | N/A | R410A | USA, Canada | 40330 | 4.89 | 2.42 | 47000 | 4.95 | 2.78 | 51310 | 4.95 | 3.04 | 42220 | 4.25 | 2.91 | 54020 | 4.24 | 3.73 | 47660 | 1.46 | 9.57 | 48500 | 4.8 | 2.96 | 48630 | 1.35 | 10.56 | 30580 | 1.2 | 7.47 | 30800 | 3.96 | 2.28 | 31260 | 1.12 | 8.18 | 27070 | 1.17 | 6.78 | 34000 | 5.19 | 1.92 | 34000 | 5.19 | 1.92
08/02/23 | Live | CARRIER | CARRIER | PERFORMANCE VS HP | Singlezone Ducted, Centrally Ducted | 212980134 |  | HRCU-A-CB | 38MURAQ48AB3* | Ducted Indoor Units | CAP**6121AL* | 58S(B,C)*B090M21**16 |  |  |  | 9.5 | 15 | 7.7 | 6.6 | FALSE | FALSE |  |  | 62 | 68 | 69 | TRUE | Integrated | 150 | 1.When the unit power is on/in heating mode,and if the outdoor temperature drops below 3oC for 30 seconds,after running for 25mins, the base pan heater will be actived for 5 minutes. 2. In defrost mode and the outdoor temperature lower 1oC for 10 seconds the base pan heater will be actived and will be 5 mins delay inactive after defrost. | Integrated 24V control allows the system to automatically switch from heating with the heat pump ductless systems to the conventional, electric heat pump, or dual fuel heating system based on a preselected outdoor temperature (when paired with a 24V controlled third party thermostat). | Wi-fi/ Smart communication available when paired with qualifying third party 24V thermostats. | N/A | R410A | USA, Canada | 41190 | 5 | 2.41 | 48000 | 5.05 | 2.79 | 52400 | 5.05 | 3.04 | 43050 | 4.28 | 2.95 | 55090 | 4.28 | 3.77 | 48650 | 1.45 | 9.83 | 49500 | 4.77 | 3.04 | 49640 | 1.34 | 10.86 | 30780 | 1.2 | 7.52 | 31000 | 3.95 | 2.3 | 31470 | 1.12 | 8.23 | 27230 | 1.16 | 6.88 | 34200 | 5.11 | 1.96 | 34200 | 5.11 | 1.96
08/02/23 | Live | CARRIER | CARRIER | PERFORMANCE VS HP | Singlezone Ducted, Centrally Ducted | 212980145 |  | HRCU-A-CB | 38MURAQ48AB3* | Ducted Indoor Units | CAP**6124AL* | 58S(B,C)*B090M21**16 |  |  |  | 9.5 | 15.5 | 7.7 | 6.6 | FALSE | FALSE |  |  | 63 | 69 | 69 | TRUE | Integrated | 150 | 1.When the unit power is on/in heating mode,and if the outdoor temperature drops below 3oC for 30 seconds,after running for 25mins, the base pan heater will be actived for 5 minutes. 2. In defrost mode and the outdoor temperature lower 1oC for 10 seconds the base pan heater will be actived and will be 5 mins delay inactive after defrost. | Integrated 24V control allows the system to automatically switch from heating with the heat pump ductless systems to the conventional, electric heat pump, or dual fuel heating system based on a preselected outdoor temperature (when paired with a 24V controlled third party thermostat). | Wi-fi/ Smart communication available when paired with qualifying third party 24V thermostats. | N/A | R410A | USA, Canada | 40760 | 4.95 | 2.41 | 47500 | 5 | 2.78 | 51860 | 5 | 3.04 | 42640 | 4.23 | 2.95 | 54550 | 4.22 | 3.79 | 48160 | 1.45 | 9.73 | 49000 | 4.79 | 3 | 49130 | 1.35 | 10.67 | 30780 | 1.2 | 7.52 | 31000 | 3.95 | 2.3 | 31470 | 1.12 | 8.23 | 27070 | 1.16 | 6.84 | 34000 | 5.14 | 1.94 | 34000 | 5.14 | 1.94
08/02/23 | Live | CARRIER | CARRIER | PERFORMANCE VS HP | Singlezone Ducted, Centrally Ducted | 212980398 |  | HRCU-A-CB | 38MURAQ48AB3* | Ducted Indoor Units | CAP**4821AL* | 58S(B,C)*B090M21**20 |  |  |  | 9.5 | 15 | 7.7 | 6.65 | FALSE | FALSE |  |  | 62 | 68 | 68 | TRUE | Integrated | 150 | 1.When the unit power is on/in heating mode,and if the outdoor temperature drops below 3oC for 30 seconds,after running for 25mins, the base pan heater will be actived for 5 minutes. 2. In defrost mode and the outdoor temperature lower 1oC for 10 seconds the base pan heater will be actived and will be 5 mins delay inactive after defrost. | Integrated 24V control allows the system to automatically switch from heating with the heat pump ductless systems to the conventional, electric heat pump, or dual fuel heating system based on a preselected outdoor temperature (when paired with a 24V controlled third party thermostat). | Wi-fi/ Smart communication available when paired with qualifying third party 24V thermostats. | N/A | R410A | USA, Canada | 39470 | 4.79 | 2.41 | 46000 | 4.84 | 2.79 | 50220 | 4.84 | 3.04 | 41380 | 4.24 | 2.86 | 52950 | 4.23 | 3.67 | 49140 | 1.49 | 9.67 | 50000 | 4.92 | 2.98 | 50140 | 1.38 | 10.65 | 31170 | 1.23 | 7.43 | 31400 | 4.04 | 2.28 | 31870 | 1.14 | 8.19 | 27390 | 1.19 | 6.75 | 34400 | 5.25 | 1.92 | 34400 | 5.25 | 1.92
08/02/23 | Live | CARRIER | CARRIER | PERFORMANCE VS HP | Singlezone Ducted, Centrally Ducted | 212980409 |  | HRCU-A-CB | 38MURAQ48AB3* | Ducted Indoor Units | CAP**4824AL* | 58S(B,C)*B090M21**20 |  |  |  | 9.5 | 15 | 7.8 | 6.65 | FALSE | FALSE |  |  | 62 | 68 | 68 | TRUE | Integrated | 150 | 1.When the unit power is on/in heating mode,and if the outdoor temperature drops below 3oC for 30 seconds,after running for 25mins, the base pan heater will be actived for 5 minutes. 2. In defrost mode and the outdoor temperature lower 1oC for 10 seconds the base pan heater will be actived and will be 5 mins delay inactive after defrost. | Integrated 24V control allows the system to automatically switch from heating with the heat pump ductless systems to the conventional, electric heat pump, or dual fuel heating system based on a preselected outdoor temperature (when paired with a 24V controlled third party thermostat). | Wi-fi/ Smart communication available when paired with qualifying third party 24V thermostats. | N/A | R410A | USA, Canada | 39900 | 4.84 | 2.42 | 46500 | 4.89 | 2.79 | 50770 | 4.89 | 3.04 | 41800 | 4.26 | 2.88 | 53480 | 4.25 | 3.69 | 49140 | 1.47 | 9.8 | 50000 | 4.85 | 3.02 | 50140 | 1.37 | 10.73 | 31170 | 1.23 | 7.43 | 31400 | 4.04 | 2.28 | 31870 | 1.14 | 8.19 | 27390 | 1.17 | 6.86 | 34400 | 5.2 | 1.94 | 34400 | 5.2 | 1.94
08/02/23 | Live | CARRIER | CARRIER | PERFORMANCE VS HP | Singlezone Ducted, Centrally Ducted | 212980420 |  | HRCU-A-CB | 38MURAQ48AB3* | Ducted Indoor Units | CAP**6024AL* | 58S(B,C)*B090M21**20 |  |  |  | 9.5 | 15.2 | 7.7 | 6.6 | FALSE | FALSE |  |  | 63 | 69 | 69 | TRUE | Integrated | 150 | 1.When the unit power is on/in heating mode,and if the outdoor temperature drops below 3oC for 30 seconds,after running for 25mins, the base pan heater will be actived for 5 minutes. 2. In defrost mode and the outdoor temperature lower 1oC for 10 seconds the base pan heater will be actived and will be 5 mins delay inactive after defrost. | Integrated 24V control allows the system to automatically switch from heating with the heat pump ductless systems to the conventional, electric heat pump, or dual fuel heating system based on a preselected outdoor temperature (when paired with a 24V controlled third party thermostat). | Wi-fi/ Smart communication available when paired with qualifying third party 24V thermostats. | N/A | R410A | USA, Canada | 40760 | 4.95 | 2.41 | 47500 | 5 | 2.78 | 51860 | 5 | 3.04 | 42640 | 4.26 | 2.93 | 54550 | 4.25 | 3.76 | 48160 | 1.44 | 9.8 | 49000 | 4.76 | 3.02 | 49130 | 1.34 | 10.75 | 30780 | 1.21 | 7.46 | 31000 | 3.98 | 2.28 | 31470 | 1.13 | 8.16 | 27070 | 1.16 | 6.84 | 34000 | 5.14 | 1.94 | 34000 | 5.14 | 1.94
08/02/23 | Live | CARRIER | CARRIER | PERFORMANCE VS HP | Singlezone Ducted, Centrally Ducted | 212980431 |  | HRCU-A-CB | 38MURAQ48AB3* | Ducted Indoor Units | CAP**6121AL* | 58S(B,C)*B090M21**20 |  |  |  | 9.5 | 15.2 | 7.7 | 6.6 | FALSE | FALSE |  |  | 63 | 69 | 69 | TRUE | Integrated | 150 | 1.When the unit power is on/in heating mode,and if the outdoor temperature drops below 3oC for 30 seconds,after running for 25mins, the base pan heater will be actived for 5 minutes. 2. In defrost mode and the outdoor temperature lower 1oC for 10 seconds the base pan heater will be actived and will be 5 mins delay inactive after defrost. | Integrated 24V control allows the system to automatically switch from heating with the heat pump ductless systems to the conventional, electric heat pump, or dual fuel heating system based on a preselected outdoor temperature (when paired with a 24V controlled third party thermostat). | Wi-fi/ Smart communication available when paired with qualifying third party 24V thermostats. | N/A | R410A | USA, Canada | 41190 | 5 | 2.41 | 48000 | 5.05 | 2.79 | 52400 | 5.05 | 3.04 | 43050 | 4.27 | 2.95 | 55090 | 4.26 | 3.79 | 48160 | 1.43 | 9.87 | 49000 | 4.72 | 3.04 | 49130 | 1.33 | 10.83 | 30780 | 1.2 | 7.52 | 31000 | 3.95 | 2.3 | 31470 | 1.12 | 8.23 | 27070 | 1.15 | 6.9 | 34000 | 5.08 | 1.96 | 34000 | 5.08 | 1.96
08/02/23 | Live | CARRIER | CARRIER | PERFORMANCE VS HP | Singlezone Ducted, Centrally Ducted | 212980442 |  | HRCU-A-CB | 38MURAQ48AB3* | Ducted Indoor Units | CAP**6124AL* | 58S(B,C)*B090M21**20 |  |  |  | 9.5 | 15.5 | 7.7 | 6.6 | FALSE | FALSE |  |  | 62 | 68 | 68 | TRUE | Integrated | 150 | 1.When the unit power is on/in heating mode,and if the outdoor temperature drops below 3oC for 30 seconds,after running for 25mins, the base pan heater will be actived for 5 minutes. 2. In defrost mode and the outdoor temperature lower 1oC for 10 seconds the base pan heater will be actived and will be 5 mins delay inactive after defrost. | Integrated 24V control allows the system to automatically switch from heating with the heat pump ductless systems to the conventional, electric heat pump, or dual fuel heating system based on a preselected outdoor temperature (when paired with a 24V controlled third party thermostat). | Wi-fi/ Smart communication available when paired with qualifying third party 24V thermostats. | N/A | R410A | USA, Canada | 41190 | 5 | 2.41 | 48000 | 5.05 | 2.79 | 52400 | 5.05 | 3.04 | 43050 | 4.25 | 2.97 | 55090 | 4.24 | 3.81 | 48650 | 1.44 | 9.9 | 49500 | 4.74 | 3.06 | 49640 | 1.33 | 10.94 | 30780 | 1.2 | 7.52 | 31000 | 3.95 | 2.3 | 31470 | 1.12 | 8.23 | 27070 | 1.15 | 6.9 | 34000 | 5.08 | 1.96 | 34000 | 5.08 | 1.96
08/02/23 | Live | CARRIER | CARRIER | PERFORMANCE VS HP | Singlezone Ducted, Centrally Ducted | 212980643 |  | HRCU-A-CB | 38MURAQ48AB3* | Ducted Indoor Units | CAP**4824AL* | 58S(B,C)*B090M24**20 |  |  |  | 9.5 | 15.2 | 7.8 | 6.65 | FALSE | FALSE |  |  | 62 | 68 | 68 | TRUE | Integrated | 150 | 1.When the unit power is on/in heating mode,and if the outdoor temperature drops below 3oC for 30 seconds,after running for 25mins, the base pan heater will be actived for 5 minutes. 2. In defrost mode and the outdoor temperature lower 1oC for 10 seconds the base pan heater will be actived and will be 5 mins delay inactive after defrost. | Integrated 24V control allows the system to automatically switch from heating with the heat pump ductless systems to the conventional, electric heat pump, or dual fuel heating system based on a preselected outdoor temperature (when paired with a 24V controlled third party thermostat). | Wi-fi/ Smart communication available when paired with qualifying third party 24V thermostats. | N/A | R410A | USA, Canada | 39470 | 4.79 | 2.41 | 46000 | 4.84 | 2.79 | 50220 | 4.84 | 3.04 | 41800 | 4.26 | 2.88 | 53480 | 4.25 | 3.69 | 49140 | 1.48 | 9.73 | 50000 | 4.88 | 3 | 50140 | 1.37 | 10.73 | 30970 | 1.22 | 7.44 | 31200 | 4.01 | 2.28 | 31670 | 1.14 | 8.14 | 27390 | 1.19 | 6.75 | 34400 | 5.25 | 1.92 | 34400 | 5.25 | 1.92
08/02/23 | Live | CARRIER | CARRIER | PERFORMANCE VS HP | Singlezone Ducted, Centrally Ducted | 212980652 |  | HRCU-A-CB | 38MURAQ48AB3* | Ducted Indoor Units | CAP**6024AL* | 58S(B,C)*B090M24**20 |  |  |  | 9.5 | 15.5 | 7.7 | 6.6 | FALSE | FALSE |  |  | 62 | 69 | 69 | TRUE | Integrated | 150 | 1.When the unit power is on/in heating mode,and if the outdoor temperature drops below 3oC for 30 seconds,after running for 25mins, the base pan heater will be actived for 5 minutes. 2. In defrost mode and the outdoor temperature lower 1oC for 10 seconds the base pan heater will be actived and will be 5 mins delay inactive after defrost. | Integrated 24V control allows the system to automatically switch from heating with the heat pump ductless systems to the conventional, electric heat pump, or dual fuel heating system based on a preselected outdoor temperature (when paired with a 24V controlled third party thermostat). | Wi-fi/ Smart communication available when paired with qualifying third party 24V thermostats. | N/A | R410A | USA, Canada | 40330 | 4.89 | 2.42 | 47000 | 4.95 | 2.78 | 51310 | 4.95 | 3.04 | 42220 | 4.22 | 2.93 | 54020 | 4.21 | 3.76 | 48160 | 1.45 | 9.73 | 49000 | 4.79 | 3 | 49130 | 1.35 | 10.67 | 30580 | 1.2 | 7.47 | 30800 | 3.96 | 2.28 | 31260 | 1.12 | 8.18 | 27070 | 1.16 | 6.84 | 34000 | 5.14 | 1.94 | 34000 | 5.14 | 1.94
08/02/23 | Live | CARRIER | CARRIER | PERFORMANCE VS HP | Singlezone Ducted, Centrally Ducted | 212980661 |  | HRCU-A-CB | 38MURAQ48AB3* | Ducted Indoor Units | CAP**6124AL* | 58S(B,C)*B090M24**20 |  |  |  | 9.5 | 15.5 | 7.8 | 6.65 | FALSE | FALSE |  |  | 63 | 69 | 69 | TRUE | Integrated | 150 | 1.When the unit power is on/in heating mode,and if the outdoor temperature drops below 3oC for 30 seconds,after running for 25mins, the base pan heater will be actived for 5 minutes. 2. In defrost mode and the outdoor temperature lower 1oC for 10 seconds the base pan heater will be actived and will be 5 mins delay inactive after defrost. | Integrated 24V control allows the system to automatically switch from heating with the heat pump ductless systems to the conventional, electric heat pump, or dual fuel heating system based on a preselected outdoor temperature (when paired with a 24V controlled third party thermostat). | Wi-fi/ Smart communication available when paired with qualifying third party 24V thermostats. | N/A | R410A | USA, Canada | 41190 | 5 | 2.41 | 48000 | 5.05 | 2.79 | 52400 | 5.05 | 3.04 | 43050 | 4.23 | 2.98 | 55090 | 4.22 | 3.83 | 48160 | 1.43 | 9.87 | 49000 | 4.72 | 3.04 | 49130 | 1.33 | 10.83 | 30780 | 1.2 | 7.52 | 31000 | 3.95 | 2.3 | 31470 | 1.12 | 8.23 | 27070 | 1.15 | 6.9 | 34000 | 5.08 | 1.96 | 34000 | 5.08 | 1.96
08/02/23 | Live | CARRIER | CARRIER | PERFORMANCE VS HP | Singlezone Ducted, Centrally Ducted | 212980802 |  | HRCU-A-CB | 38MURAQ48AB3* | Ducted Indoor Units | CAP**4821AL* | 58S(B,C)*B110M21**20 |  |  |  | 9.5 | 15.5 | 7.7 | 6.65 | FALSE | FALSE |  |  | 63 | 68 | 69 | TRUE | Integrated | 150 | 1.When the unit power is on/in heating mode,and if the outdoor temperature drops below 3oC for 30 seconds,after running for 25mins, the base pan heater will be actived for 5 minutes. 2. In defrost mode and the outdoor temperature lower 1oC for 10 seconds the base pan heater will be actived and will be 5 mins delay inactive after defrost. | Integrated 24V control allows the system to automatically switch from heating with the heat pump ductless systems to the conventional, electric heat pump, or dual fuel heating system based on a preselected outdoor temperature (when paired with a 24V controlled third party thermostat). | Wi-fi/ Smart communication available when paired with qualifying third party 24V thermostats. | N/A | R410A | USA, Canada | 39470 | 4.79 | 2.41 | 46000 | 4.84 | 2.79 | 50220 | 4.84 | 3.04 | 41380 | 4.22 | 2.87 | 52950 | 4.21 | 3.69 | 48650 | 1.49 | 9.57 | 49500 | 4.9 | 2.96 | 49640 | 1.38 | 10.54 | 30970 | 1.22 | 7.44 | 31200 | 4.01 | 2.28 | 31670 | 1.14 | 8.14 | 27230 | 1.18 | 6.76 | 34200 | 5.22 | 1.92 | 34200 | 5.22 | 1.92
08/02/23 | Live | CARRIER | CARRIER | PERFORMANCE VS HP | Singlezone Ducted, Centrally Ducted | 212980814 |  | HRCU-A-CB | 38MURAQ48AB3* | Ducted Indoor Units | CAP**4824AL* | 58S(B,C)*B110M21**20 |  |  |  | 9.5 | 15.5 | 7.7 | 6.65 | FALSE | FALSE |  |  | 63 | 68 | 69 | TRUE | Integrated | 150 | 1.When the unit power is on/in heating mode,and if the outdoor temperature drops below 3oC for 30 seconds,after running for 25mins, the base pan heater will be actived for 5 minutes. 2. In defrost mode and the outdoor temperature lower 1oC for 10 seconds the base pan heater will be actived and will be 5 mins delay inactive after defrost. | Integrated 24V control allows the system to automatically switch from heating with the heat pump ductless systems to the conventional, electric heat pump, or dual fuel heating system based on a preselected outdoor temperature (when paired with a 24V controlled third party thermostat). | Wi-fi/ Smart communication available when paired with qualifying third party 24V thermostats. | N/A | R410A | USA, Canada | 39470 | 4.79 | 2.41 | 46000 | 4.84 | 2.79 | 50220 | 4.84 | 3.04 | 41380 | 4.2 | 2.89 | 52950 | 4.19 | 3.7 | 48650 | 1.48 | 9.63 | 49500 | 4.87 | 2.98 | 49640 | 1.37 | 10.62 | 30970 | 1.22 | 7.44 | 31200 | 4.01 | 2.28 | 31670 | 1.14 | 8.14 | 27230 | 1.18 | 6.76 | 34200 | 5.22 | 1.92 | 34200 | 5.22 | 1.92
08/02/23 | Live | CARRIER | CARRIER | PERFORMANCE VS HP | Singlezone Ducted, Centrally Ducted | 212980826 |  | HRCU-A-CB | 38MURAQ48AB3* | Ducted Indoor Units | CAP**6024AL* | 58S(B,C)*B110M21**20 |  |  |  | 9.5 | 15.5 | 7.7 | 6.6 | FALSE | FALSE |  |  | 63 | 69 | 69 | TRUE | Integrated | 150 | 1.When the unit power is on/in heating mode,and if the outdoor temperature drops below 3oC for 30 seconds,after running for 25mins, the base pan heater will be actived for 5 minutes. 2. In defrost mode and the outdoor temperature lower 1oC for 10 seconds the base pan heater will be actived and will be 5 mins delay inactive after defrost. | Integrated 24V control allows the system to automatically switch from heating with the heat pump ductless systems to the conventional, electric heat pump, or dual fuel heating system based on a preselected outdoor temperature (when paired with a 24V controlled third party thermostat). | Wi-fi/ Smart communication available when paired with qualifying third party 24V thermostats. | N/A | R410A | USA, Canada | 40330 | 4.89 | 2.42 | 47000 | 4.95 | 2.78 | 51310 | 4.95 | 3.04 | 42220 | 4.22 | 2.93 | 54020 | 4.21 | 3.76 | 47660 | 1.45 | 9.63 | 48500 | 4.77 | 2.98 | 48630 | 1.34 | 10.64 | 30580 | 1.2 | 7.47 | 30800 | 3.96 | 2.28 | 31260 | 1.12 | 8.18 | 26910 | 1.15 | 6.86 | 33800 | 5.11 | 1.94 | 33800 | 5.11 | 1.94
08/02/23 | Live | CARRIER | CARRIER | PERFORMANCE VS HP | Singlezone Ducted, Centrally Ducted | 212980838 |  | HRCU-A-CB | 38MURAQ48AB3* | Ducted Indoor Units | CAP**6121AL* | 58S(B,C)*B110M21**20 |  |  |  | 9.5 | 15.2 | 7.8 | 6.6 | FALSE | FALSE |  |  | 62 | 68 | 69 | TRUE | Integrated | 150 | 1.When the unit power is on/in heating mode,and if the outdoor temperature drops below 3oC for 30 seconds,after running for 25mins, the base pan heater will be actived for 5 minutes. 2. In defrost mode and the outdoor temperature lower 1oC for 10 seconds the base pan heater will be actived and will be 5 mins delay inactive after defrost. | Integrated 24V control allows the system to automatically switch from heating with the heat pump ductless systems to the conventional, electric heat pump, or dual fuel heating system based on a preselected outdoor temperature (when paired with a 24V controlled third party thermostat). | Wi-fi/ Smart communication available when paired with qualifying third party 24V thermostats. | N/A | R410A | USA, Canada | 41190 | 5 | 2.41 | 48000 | 5.05 | 2.79 | 52400 | 5.05 | 3.04 | 43470 | 4.27 | 2.98 | 55620 | 4.27 | 3.82 | 48650 | 1.43 | 9.97 | 49500 | 4.71 | 3.08 | 49640 | 1.33 | 10.94 | 30780 | 1.19 | 7.58 | 31000 | 3.92 | 2.32 | 31470 | 1.11 | 8.31 | 27230 | 1.16 | 6.88 | 34200 | 5.11 | 1.96 | 34200 | 5.11 | 1.96
08/02/23 | Live | CARRIER | CARRIER | PERFORMANCE VS HP | Singlezone Ducted, Centrally Ducted | 212980850 |  | HRCU-A-CB | 38MURAQ48AB3* | Ducted Indoor Units | CAP**6124AL* | 58S(B,C)*B110M21**20 |  |  |  | 9.5 | 15.5 | 7.7 | 6.6 | FALSE | FALSE |  |  | 62 | 69 | 69 | TRUE | Integrated | 150 | 1.When the unit power is on/in heating mode,and if the outdoor temperature drops below 3oC for 30 seconds,after running for 25mins, the base pan heater will be actived for 5 minutes. 2. In defrost mode and the outdoor temperature lower 1oC for 10 seconds the base pan heater will be actived and will be 5 mins delay inactive after defrost. | Integrated 24V control allows the system to automatically switch from heating with the heat pump ductless systems to the conventional, electric heat pump, or dual fuel heating system based on a preselected outdoor temperature (when paired with a 24V controlled third party thermostat). | Wi-fi/ Smart communication available when paired with qualifying third party 24V thermostats. | N/A | R410A | USA, Canada | 40760 | 4.95 | 2.41 | 47500 | 5 | 2.78 | 51860 | 5 | 3.04 | 42640 | 4.19 | 2.98 | 54550 | 4.18 | 3.82 | 48160 | 1.44 | 9.8 | 49000 | 4.76 | 3.02 | 49130 | 1.34 | 10.75 | 30580 | 1.19 | 7.53 | 30800 | 3.92 | 2.3 | 31260 | 1.11 | 8.25 | 27070 | 1.15 | 6.9 | 34000 | 5.08 | 1.96 | 34000 | 5.08 | 1.96
08/02/23 | Live | CARRIER | CARRIER | PERFORMANCE VS HP | Singlezone Ducted, Centrally Ducted | 212981058 |  | HRCU-A-CB | 38MURAQ48AB3* | Ducted Indoor Units | CAP**4824AL* | 58S(B,C)*B110M24**20 |  |  |  | 9.5 | 15.5 | 7.8 | 6.65 | FALSE | FALSE |  |  | 62 | 68 | 68 | TRUE | Integrated | 150 | 1.When the unit power is on/in heating mode,and if the outdoor temperature drops below 3oC for 30 seconds,after running for 25mins, the base pan heater will be actived for 5 minutes. 2. In defrost mode and the outdoor temperature lower 1oC for 10 seconds the base pan heater will be actived and will be 5 mins delay inactive after defrost. | Integrated 24V control allows the system to automatically switch from heating with the heat pump ductless systems to the conventional, electric heat pump, or dual fuel heating system based on a preselected outdoor temperature (when paired with a 24V controlled third party thermostat). | Wi-fi/ Smart communication available when paired with qualifying third party 24V thermostats. | N/A | R410A | USA, Canada | 39900 | 4.84 | 2.42 | 46500 | 4.89 | 2.79 | 50770 | 4.89 | 3.04 | 41800 | 4.23 | 2.9 | 53480 | 4.22 | 3.71 | 49140 | 1.48 | 9.73 | 50000 | 4.88 | 3 | 50140 | 1.37 | 10.73 | 30970 | 1.21 | 7.5 | 31200 | 3.98 | 2.3 | 31670 | 1.13 | 8.21 | 27390 | 1.17 | 6.86 | 34400 | 5.2 | 1.94 | 34400 | 5.2 | 1.94
08/02/23 | Live | CARRIER | CARRIER | PERFORMANCE VS HP | Singlezone Ducted, Centrally Ducted | 212981068 |  | HRCU-A-CB | 38MURAQ48AB3* | Ducted Indoor Units | CAP**6024AL* | 58S(B,C)*B110M24**20 |  |  |  | 9.5 | 15.5 | 7.7 | 6.6 | FALSE | FALSE |  |  | 62 | 69 | 69 | TRUE | Integrated | 150 | 1.When the unit power is on/in heating mode,and if the outdoor temperature drops below 3oC for 30 seconds,after running for 25mins, the base pan heater will be actived for 5 minutes. 2. In defrost mode and the outdoor temperature lower 1oC for 10 seconds the base pan heater will be actived and will be 5 mins delay inactive after defrost. | Integrated 24V control allows the system to automatically switch from heating with the heat pump ductless systems to the conventional, electric heat pump, or dual fuel heating system based on a preselected outdoor temperature (when paired with a 24V controlled third party thermostat). | Wi-fi/ Smart communication available when paired with qualifying third party 24V thermostats. | N/A | R410A | USA, Canada | 40760 | 4.95 | 2.41 | 47500 | 5 | 2.78 | 51860 | 5 | 3.04 | 42640 | 4.24 | 2.95 | 54550 | 4.23 | 3.78 | 48160 | 1.44 | 9.8 | 49000 | 4.76 | 3.02 | 49130 | 1.34 | 10.75 | 30580 | 1.19 | 7.53 | 30800 | 3.92 | 2.3 | 31260 | 1.11 | 8.25 | 27070 | 1.16 | 6.84 | 34000 | 5.14 | 1.94 | 34000 | 5.14 | 1.94
08/02/23 | Live | CARRIER | CARRIER | PERFORMANCE VS HP | Singlezone Ducted, Centrally Ducted | 212981078 |  | HRCU-A-CB | 38MURAQ48AB3* | Ducted Indoor Units | CAP**6124AL* | 58S(B,C)*B110M24**20 |  |  |  | 9.5 | 15.5 | 7.8 | 6.6 | FALSE | FALSE |  |  | 63 | 69 | 69 | TRUE | Integrated | 150 | 1.When the unit power is on/in heating mode,and if the outdoor temperature drops below 3oC for 30 seconds,after running for 25mins, the base pan heater will be actived for 5 minutes. 2. In defrost mode and the outdoor temperature lower 1oC for 10 seconds the base pan heater will be actived and will be 5 mins delay inactive after defrost. | Integrated 24V control allows the system to automatically switch from heating with the heat pump ductless systems to the conventional, electric heat pump, or dual fuel heating system based on a preselected outdoor temperature (when paired with a 24V controlled third party thermostat). | Wi-fi/ Smart communication available when paired with qualifying third party 24V thermostats. | N/A | R410A | USA, Canada | 41190 | 5 | 2.41 | 48000 | 5.05 | 2.79 | 52400 | 5.05 | 3.04 | 43050 | 4.22 | 2.99 | 55090 | 4.21 | 3.83 | 48160 | 1.42 | 9.94 | 49000 | 4.69 | 3.06 | 49130 | 1.32 | 10.91 | 30780 | 1.19 | 7.58 | 31000 | 3.92 | 2.32 | 31470 | 1.11 | 8.31 | 27070 | 1.15 | 6.9 | 34000 | 5.08 | 1.96 | 34000 | 5.08 | 1.96
08/02/23 | Live | CARRIER | CARRIER | PERFORMANCE VS HP | Singlezone Ducted, Centrally Ducted | 212981162 |  | HRCU-A-CB | 38MURAQ48AB3* | Ducted Indoor Units | CAP**4824AL* | 58S(B,C)*B135M24**20 |  |  |  | 9.5 | 15 | 7.7 | 6.65 | FALSE | FALSE |  |  | 62 | 68 | 68 | TRUE | Integrated | 150 | 1.When the unit power is on/in heating mode,and if the outdoor temperature drops below 3oC for 30 seconds,after running for 25mins, the base pan heater will be actived for 5 minutes. 2. In defrost mode and the outdoor temperature lower 1oC for 10 seconds the base pan heater will be actived and will be 5 mins delay inactive after defrost. | Integrated 24V control allows the system to automatically switch from heating with the heat pump ductless systems to the conventional, electric heat pump, or dual fuel heating system based on a preselected outdoor temperature (when paired with a 24V controlled third party thermostat). | Wi-fi/ Smart communication available when paired with qualifying third party 24V thermostats. | N/A | R410A | USA, Canada | 39470 | 4.79 | 2.41 | 46000 | 4.84 | 2.79 | 50220 | 4.84 | 3.04 | 41380 | 4.24 | 2.86 | 52950 | 4.23 | 3.67 | 49140 | 1.49 | 9.67 | 50000 | 4.92 | 2.98 | 50140 | 1.38 | 10.65 | 31170 | 1.23 | 7.43 | 31400 | 4.04 | 2.28 | 31870 | 1.14 | 8.19 | 27390 | 1.19 | 6.75 | 34400 | 5.25 | 1.92 | 34400 | 5.25 | 1.92
08/02/23 | Live | CARRIER | CARRIER | PERFORMANCE VS HP | Singlezone Ducted, Centrally Ducted | 212981173 |  | HRCU-A-CB | 38MURAQ48AB3* | Ducted Indoor Units | CAP**6024AL* | 58S(B,C)*B135M24**20 |  |  |  | 9.5 | 15.2 | 7.7 | 6.6 | FALSE | FALSE |  |  | 62 | 69 | 69 | TRUE | Integrated | 150 | 1.When the unit power is on/in heating mode,and if the outdoor temperature drops below 3oC for 30 seconds,after running for 25mins, the base pan heater will be actived for 5 minutes. 2. In defrost mode and the outdoor temperature lower 1oC for 10 seconds the base pan heater will be actived and will be 5 mins delay inactive after defrost. | Integrated 24V control allows the system to automatically switch from heating with the heat pump ductless systems to the conventional, electric heat pump, or dual fuel heating system based on a preselected outdoor temperature (when paired with a 24V controlled third party thermostat). | Wi-fi/ Smart communication available when paired with qualifying third party 24V thermostats. | N/A | R410A | USA, Canada | 40330 | 4.89 | 2.42 | 47000 | 4.95 | 2.78 | 51310 | 4.95 | 3.04 | 42220 | 4.24 | 2.92 | 54020 | 4.23 | 3.74 | 48160 | 1.45 | 9.73 | 49000 | 4.79 | 3 | 49130 | 1.35 | 10.67 | 30580 | 1.2 | 7.47 | 30800 | 3.96 | 2.28 | 31260 | 1.12 | 8.18 | 27070 | 1.16 | 6.84 | 34000 | 5.14 | 1.94 | 34000 | 5.14 | 1.94
08/02/23 | Live | CARRIER | CARRIER | PERFORMANCE VS HP | Singlezone Ducted, Centrally Ducted | 212981184 |  | HRCU-A-CB | 38MURAQ48AB3* | Ducted Indoor Units | CAP**6124AL* | 58S(B,C)*B135M24**20 |  |  |  | 9.5 | 15.2 | 7.7 | 6.6 | FALSE | FALSE |  |  | 63 | 69 | 69 | TRUE | Integrated | 150 | 1.When the unit power is on/in heating mode,and if the outdoor temperature drops below 3oC for 30 seconds,after running for 25mins, the base pan heater will be actived for 5 minutes. 2. In defrost mode and the outdoor temperature lower 1oC for 10 seconds the base pan heater will be actived and will be 5 mins delay inactive after defrost. | Integrated 24V control allows the system to automatically switch from heating with the heat pump ductless systems to the conventional, electric heat pump, or dual fuel heating system based on a preselected outdoor temperature (when paired with a 24V controlled third party thermostat). | Wi-fi/ Smart communication available when paired with qualifying third party 24V thermostats. | N/A | R410A | USA, Canada | 40760 | 4.95 | 2.41 | 47500 | 5 | 2.78 | 51860 | 5 | 3.04 | 43050 | 4.27 | 2.95 | 55090 | 4.26 | 3.79 | 48160 | 1.43 | 9.87 | 49000 | 4.72 | 3.04 | 49130 | 1.33 | 10.83 | 30780 | 1.2 | 7.52 | 31000 | 3.95 | 2.3 | 31470 | 1.12 | 8.23 | 27070 | 1.15 | 6.9 | 34000 | 5.08 | 1.96 | 34000 | 5.08 | 1.96
08/02/23 | Live | CARRIER | CARRIER | PERFORMANCE VS HP | Singlezone Ducted, Centrally Ducted | 212981268 |  | HRCU-A-CB | 38MURAQ48AB3* | Ducted Indoor Units | CAP**4824AL* | 58S(B,C)*B155M24**20 |  |  |  | 9.5 | 15.2 | 7.8 | 6.65 | FALSE | FALSE |  |  | 62 | 68 | 68 | TRUE | Integrated | 150 | 1.When the unit power is on/in heating mode,and if the outdoor temperature drops below 3oC for 30 seconds,after running for 25mins, the base pan heater will be actived for 5 minutes. 2. In defrost mode and the outdoor temperature lower 1oC for 10 seconds the base pan heater will be actived and will be 5 mins delay inactive after defrost. | Integrated 24V control allows the system to automatically switch from heating with the heat pump ductless systems to the conventional, electric heat pump, or dual fuel heating system based on a preselected outdoor temperature (when paired with a 24V controlled third party thermostat). | Wi-fi/ Smart communication available when paired with qualifying third party 24V thermostats. | N/A | R410A | USA, Canada | 39470 | 4.79 | 2.41 | 46000 | 4.84 | 2.79 | 50220 | 4.84 | 3.04 | 41380 | 4.22 | 2.87 | 52950 | 4.21 | 3.69 | 49140 | 1.49 | 9.67 | 50000 | 4.92 | 2.98 | 50140 | 1.38 | 10.65 | 30970 | 1.22 | 7.44 | 31200 | 4.01 | 2.28 | 31670 | 1.14 | 8.14 | 27390 | 1.19 | 6.75 | 34400 | 5.25 | 1.92 | 34400 | 5.25 | 1.92
08/02/23 | Live | CARRIER | CARRIER | PERFORMANCE VS HP | Singlezone Ducted, Centrally Ducted | 212981278 |  | HRCU-A-CB | 38MURAQ48AB3* | Ducted Indoor Units | CAP**6024AL* | 58S(B,C)*B155M24**20 |  |  |  | 9.5 | 15.5 | 7.7 | 6.6 | FALSE | FALSE |  |  | 62 | 69 | 69 | TRUE | Integrated | 150 | 1.When the unit power is on/in heating mode,and if the outdoor temperature drops below 3oC for 30 seconds,after running for 25mins, the base pan heater will be actived for 5 minutes. 2. In defrost mode and the outdoor temperature lower 1oC for 10 seconds the base pan heater will be actived and will be 5 mins delay inactive after defrost. | Integrated 24V control allows the system to automatically switch from heating with the heat pump ductless systems to the conventional, electric heat pump, or dual fuel heating system based on a preselected outdoor temperature (when paired with a 24V controlled third party thermostat). | Wi-fi/ Smart communication available when paired with qualifying third party 24V thermostats. | N/A | R410A | USA, Canada | 40330 | 4.89 | 2.42 | 47000 | 4.95 | 2.78 | 51310 | 4.95 | 3.04 | 42220 | 4.24 | 2.92 | 54020 | 4.23 | 3.74 | 48160 | 1.45 | 9.73 | 49000 | 4.79 | 3 | 49130 | 1.35 | 10.67 | 30580 | 1.2 | 7.47 | 30800 | 3.96 | 2.28 | 31260 | 1.12 | 8.18 | 27070 | 1.16 | 6.84 | 34000 | 5.14 | 1.94 | 34000 | 5.14 | 1.94
08/02/23 | Live | CARRIER | CARRIER | PERFORMANCE VS HP | Singlezone Ducted, Centrally Ducted | 212981288 |  | HRCU-A-CB | 38MURAQ48AB3* | Ducted Indoor Units | CAP**6124AL* | 58S(B,C)*B155M24**20 |  |  |  | 9.5 | 15.5 | 7.7 | 6.6 | FALSE | FALSE |  |  | 63 | 69 | 69 | TRUE | Integrated | 150 | 1.When the unit power is on/in heating mode,and if the outdoor temperature drops below 3oC for 30 seconds,after running for 25mins, the base pan heater will be actived for 5 minutes. 2. In defrost mode and the outdoor temperature lower 1oC for 10 seconds the base pan heater will be actived and will be 5 mins delay inactive after defrost. | Integrated 24V control allows the system to automatically switch from heating with the heat pump ductless systems to the conventional, electric heat pump, or dual fuel heating system based on a preselected outdoor temperature (when paired with a 24V controlled third party thermostat). | Wi-fi/ Smart communication available when paired with qualifying third party 24V thermostats. | N/A | R410A | USA, Canada | 40760 | 4.95 | 2.41 | 47500 | 5 | 2.78 | 51860 | 5 | 3.04 | 43050 | 4.25 | 2.97 | 55090 | 4.24 | 3.81 | 48160 | 1.43 | 9.87 | 49000 | 4.72 | 3.04 | 49130 | 1.33 | 10.83 | 30780 | 1.2 | 7.52 | 31000 | 3.95 | 2.3 | 31470 | 1.12 | 8.23 | 27070 | 1.15 | 6.9 | 34000 | 5.08 | 1.96 | 34000 | 5.08 | 1.96
08/02/23 | Live | CARRIER | CARRIER | PERFORMANCE VS HP | Singlezone Ducted, Centrally Ducted | 212981496 |  | HRCU-A-CB | 38MURAQ48AB3* | Ducted Indoor Units | CAP**4821AL* | 58SU*B040M17**12 |  |  |  | 9.5 | 14.5 | 7.7 | 6.65 | FALSE | FALSE |  |  | 62 | 68 | 68 | TRUE | Integrated | 150 | 1.When the unit power is on/in heating mode,and if the outdoor temperature drops below 3oC for 30 seconds,after running for 25mins, the base pan heater will be actived for 5 minutes. 2. In defrost mode and the outdoor temperature lower 1oC for 10 seconds the base pan heater will be actived and will be 5 mins delay inactive after defrost. | Integrated 24V control allows the system to automatically switch from heating with the heat pump ductless systems to the conventional, electric heat pump, or dual fuel heating system based on a preselected outdoor temperature (when paired with a 24V controlled third party thermostat). | Wi-fi/ Smart communication available when paired with qualifying third party 24V thermostats. | N/A | R410A | USA, Canada | 39470 | 4.79 | 2.41 | 46000 | 4.84 | 2.79 | 50220 | 4.84 | 3.04 | 41380 | 4.27 | 2.84 | 52950 | 4.26 | 3.64 | 49140 | 1.49 | 9.67 | 50000 | 4.92 | 2.98 | 50140 | 1.38 | 10.65 | 31170 | 1.24 | 7.37 | 31400 | 4.07 | 2.26 | 31870 | 1.15 | 8.12 | 27390 | 1.19 | 6.75 | 34400 | 5.25 | 1.92 | 34400 | 5.25 | 1.92
08/02/23 | Live | CARRIER | CARRIER | PERFORMANCE VS HP | Singlezone Ducted, Centrally Ducted | 212981508 |  | HRCU-A-CB | 38MURAQ48AB3* | Ducted Indoor Units | CAP**6121AL* | 58SU*B040M17**12 |  |  |  | 9.5 | 15 | 7.7 | 6.6 | FALSE | FALSE |  |  | 63 | 69 | 69 | TRUE | Integrated | 150 | 1.When the unit power is on/in heating mode,and if the outdoor temperature drops below 3oC for 30 seconds,after running for 25mins, the base pan heater will be actived for 5 minutes. 2. In defrost mode and the outdoor temperature lower 1oC for 10 seconds the base pan heater will be actived and will be 5 mins delay inactive after defrost. | Integrated 24V control allows the system to automatically switch from heating with the heat pump ductless systems to the conventional, electric heat pump, or dual fuel heating system based on a preselected outdoor temperature (when paired with a 24V controlled third party thermostat). | Wi-fi/ Smart communication available when paired with qualifying third party 24V thermostats. | N/A | R410A | USA, Canada | 40760 | 4.95 | 2.41 | 47500 | 5 | 2.78 | 51860 | 5 | 3.04 | 43050 | 4.3 | 2.93 | 55090 | 4.29 | 3.76 | 48160 | 1.44 | 9.8 | 49000 | 4.76 | 3.02 | 49130 | 1.34 | 10.75 | 30780 | 1.2 | 7.52 | 31000 | 3.95 | 2.3 | 31470 | 1.12 | 8.23 | 27230 | 1.17 | 6.82 | 34200 | 5.17 | 1.94 | 34200 | 5.17 | 1.94
08/02/23 | Live | CARRIER | CARRIER | PERFORMANCE VS HP | Singlezone Ducted, Centrally Ducted | 212982060 |  | HRCU-A-CB | 38MURAQ48AB3* | Ducted Indoor Units | CAP**4821AL* | 58SU*B060M17**16 |  |  |  | 9 | 14.5 | 7.7 | 6.65 | FALSE | FALSE |  |  | 62 | 68 | 68 | TRUE | Integrated | 150 | 1.When the unit power is on/in heating mode,and if the outdoor temperature drops below 3oC for 30 seconds,after running for 25mins, the base pan heater will be actived for 5 minutes. 2. In defrost mode and the outdoor temperature lower 1oC for 10 seconds the base pan heater will be actived and will be 5 mins delay inactive after defrost. | Integrated 24V control allows the system to automatically switch from heating with the heat pump ductless systems to the conventional, electric heat pump, or dual fuel heating system based on a preselected outdoor temperature (when paired with a 24V controlled third party thermostat). | Wi-fi/ Smart communication available when paired with qualifying third party 24V thermostats. | N/A | R410A | USA, Canada | 39470 | 5.06 | 2.29 | 46000 | 5.11 | 2.64 | 50220 | 5.11 | 2.88 | 41380 | 4.27 | 2.84 | 52950 | 4.26 | 3.64 | 49140 | 1.5 | 9.6 | 50000 | 4.95 | 2.96 | 50140 | 1.39 | 10.57 | 31170 | 1.24 | 7.37 | 31400 | 4.07 | 2.26 | 31870 | 1.15 | 8.12 | 27390 | 1.19 | 6.75 | 34400 | 5.25 | 1.92 | 34400 | 5.25 | 1.92
08/02/23 | Live | CARRIER | CARRIER | PERFORMANCE VS HP | Singlezone Ducted, Centrally Ducted | 212982072 |  | HRCU-A-CB | 38MURAQ48AB3* | Ducted Indoor Units | CAP**6121AL* | 58SU*B060M17**16 |  |  |  | 9.5 | 15 | 7.7 | 6.6 | FALSE | FALSE |  |  | 63 | 69 | 69 | TRUE | Integrated | 150 | 1.When the unit power is on/in heating mode,and if the outdoor temperature drops below 3oC for 30 seconds,after running for 25mins, the base pan heater will be actived for 5 minutes. 2. In defrost mode and the outdoor temperature lower 1oC for 10 seconds the base pan heater will be actived and will be 5 mins delay inactive after defrost. | Integrated 24V control allows the system to automatically switch from heating with the heat pump ductless systems to the conventional, electric heat pump, or dual fuel heating system based on a preselected outdoor temperature (when paired with a 24V controlled third party thermostat). | Wi-fi/ Smart communication available when paired with qualifying third party 24V thermostats. | N/A | R410A | USA, Canada | 40760 | 4.95 | 2.41 | 47500 | 5 | 2.78 | 51860 | 5 | 3.04 | 43050 | 4.3 | 2.93 | 55090 | 4.29 | 3.76 | 48160 | 1.44 | 9.8 | 49000 | 4.76 | 3.02 | 49130 | 1.34 | 10.75 | 30780 | 1.21 | 7.46 | 31000 | 3.98 | 2.28 | 31470 | 1.13 | 8.16 | 27230 | 1.17 | 6.82 | 34200 | 5.17 | 1.94 | 34200 | 5.17 | 1.94
08/02/23 | Live | CARRIER | CARRIER | PERFORMANCE VS HP | Singlezone Ducted, Centrally Ducted | 212982540 |  | HRCU-A-CB | 38MURAQ48AB3* | Ducted Indoor Units | CAP**4821AL* | 58SU*B080M21**20 |  |  |  | 9.5 | 15.2 | 7.7 | 6.65 | FALSE | FALSE |  |  | 63 | 69 | 69 | TRUE | Integrated | 150 | 1.When the unit power is on/in heating mode,and if the outdoor temperature drops below 3oC for 30 seconds,after running for 25mins, the base pan heater will be actived for 5 minutes. 2. In defrost mode and the outdoor temperature lower 1oC for 10 seconds the base pan heater will be actived and will be 5 mins delay inactive after defrost. | Integrated 24V control allows the system to automatically switch from heating with the heat pump ductless systems to the conventional, electric heat pump, or dual fuel heating system based on a preselected outdoor temperature (when paired with a 24V controlled third party thermostat). | Wi-fi/ Smart communication available when paired with qualifying third party 24V thermostats. | N/A | R410A | USA, Canada | 39470 | 4.79 | 2.41 | 46000 | 4.84 | 2.79 | 50220 | 4.84 | 3.04 | 41380 | 4.24 | 2.86 | 52950 | 4.23 | 3.67 | 48650 | 1.49 | 9.57 | 49500 | 4.9 | 2.96 | 49640 | 1.38 | 10.54 | 30970 | 1.23 | 7.38 | 31200 | 4.05 | 2.26 | 31670 | 1.15 | 8.07 | 27390 | 1.19 | 6.75 | 34400 | 5.25 | 1.92 | 34400 | 5.25 | 1.92
08/02/23 | Live | CARRIER | CARRIER | PERFORMANCE VS HP | Singlezone Ducted, Centrally Ducted | 212982552 |  | HRCU-A-CB | 38MURAQ48AB3* | Ducted Indoor Units | CAP**4824AL* | 58SU*B080M21**20 |  |  |  | 9.5 | 15.2 | 7.7 | 6.65 | FALSE | FALSE |  |  | 63 | 69 | 69 | TRUE | Integrated | 150 | 1.When the unit power is on/in heating mode,and if the outdoor temperature drops below 3oC for 30 seconds,after running for 25mins, the base pan heater will be actived for 5 minutes. 2. In defrost mode and the outdoor temperature lower 1oC for 10 seconds the base pan heater will be actived and will be 5 mins delay inactive after defrost. | Integrated 24V control allows the system to automatically switch from heating with the heat pump ductless systems to the conventional, electric heat pump, or dual fuel heating system based on a preselected outdoor temperature (when paired with a 24V controlled third party thermostat). | Wi-fi/ Smart communication available when paired with qualifying third party 24V thermostats. | N/A | R410A | USA, Canada | 39470 | 4.79 | 2.41 | 46000 | 4.84 | 2.79 | 50220 | 4.84 | 3.04 | 41380 | 4.22 | 2.87 | 52950 | 4.21 | 3.69 | 48650 | 1.49 | 9.57 | 49500 | 4.9 | 2.96 | 49640 | 1.38 | 10.54 | 30970 | 1.22 | 7.44 | 31200 | 4.01 | 2.28 | 31670 | 1.14 | 8.14 | 27390 | 1.19 | 6.75 | 34400 | 5.25 | 1.92 | 34400 | 5.25 | 1.92
08/02/23 | Live | CARRIER | CARRIER | PERFORMANCE VS HP | Singlezone Ducted, Centrally Ducted | 212982564 |  | HRCU-A-CB | 38MURAQ48AB3* | Ducted Indoor Units | CAP**6024AL* | 58SU*B080M21**20 |  |  |  | 9.5 | 15.5 | 7.7 | 6.6 | FALSE | FALSE |  |  | 63 | 69 | 70 | TRUE | Integrated | 150 | 1.When the unit power is on/in heating mode,and if the outdoor temperature drops below 3oC for 30 seconds,after running for 25mins, the base pan heater will be actived for 5 minutes. 2. In defrost mode and the outdoor temperature lower 1oC for 10 seconds the base pan heater will be actived and will be 5 mins delay inactive after defrost. | Integrated 24V control allows the system to automatically switch from heating with the heat pump ductless systems to the conventional, electric heat pump, or dual fuel heating system based on a preselected outdoor temperature (when paired with a 24V controlled third party thermostat). | Wi-fi/ Smart communication available when paired with qualifying third party 24V thermostats. | N/A | R410A | USA, Canada | 40330 | 4.89 | 2.42 | 47000 | 4.95 | 2.78 | 51310 | 4.95 | 3.04 | 42220 | 4.24 | 2.92 | 54020 | 4.23 | 3.74 | 47660 | 1.45 | 9.63 | 48500 | 4.77 | 2.98 | 48630 | 1.34 | 10.64 | 30580 | 1.2 | 7.47 | 30800 | 3.96 | 2.28 | 31260 | 1.12 | 8.18 | 27070 | 1.16 | 6.84 | 34000 | 5.14 | 1.94 | 34000 | 5.14 | 1.94
08/02/23 | Live | CARRIER | CARRIER | PERFORMANCE VS HP | Singlezone Ducted, Centrally Ducted | 212982576 |  | HRCU-A-CB | 38MURAQ48AB3* | Ducted Indoor Units | CAP**6121AL* | 58SU*B080M21**20 |  |  |  | 9.5 | 15.2 | 7.7 | 6.6 | FALSE | FALSE |  |  | 62 | 68 | 68 | TRUE | Integrated | 150 | 1.When the unit power is on/in heating mode,and if the outdoor temperature drops below 3oC for 30 seconds,after running for 25mins, the base pan heater will be actived for 5 minutes. 2. In defrost mode and the outdoor temperature lower 1oC for 10 seconds the base pan heater will be actived and will be 5 mins delay inactive after defrost. | Integrated 24V control allows the system to automatically switch from heating with the heat pump ductless systems to the conventional, electric heat pump, or dual fuel heating system based on a preselected outdoor temperature (when paired with a 24V controlled third party thermostat). | Wi-fi/ Smart communication available when paired with qualifying third party 24V thermostats. | N/A | R410A | USA, Canada | 41190 | 5 | 2.41 | 48000 | 5.05 | 2.79 | 52400 | 5.05 | 3.04 | 43050 | 4.27 | 2.95 | 55090 | 4.26 | 3.79 | 48650 | 1.44 | 9.9 | 49500 | 4.74 | 3.06 | 49640 | 1.33 | 10.94 | 30780 | 1.2 | 7.52 | 31000 | 3.95 | 2.3 | 31470 | 1.12 | 8.23 | 27070 | 1.15 | 6.9 | 34000 | 5.08 | 1.96 | 34000 | 5.08 | 1.96
08/02/23 | Live | CARRIER | CARRIER | PERFORMANCE VS HP | Singlezone Ducted, Centrally Ducted | 212982588 |  | HRCU-A-CB | 38MURAQ48AB3* | Ducted Indoor Units | CAP**6124AL* | 58SU*B080M21**20 |  |  |  | 9.5 | 15.5 | 7.7 | 6.6 | FALSE | FALSE |  |  | 63 | 69 | 69 | TRUE | Integrated | 150 | 1.When the unit power is on/in heating mode,and if the outdoor temperature drops below 3oC for 30 seconds,after running for 25mins, the base pan heater will be actived for 5 minutes. 2. In defrost mode and the outdoor temperature lower 1oC for 10 seconds the base pan heater will be actived and will be 5 mins delay inactive after defrost. | Integrated 24V control allows the system to automatically switch from heating with the heat pump ductless systems to the conventional, electric heat pump, or dual fuel heating system based on a preselected outdoor temperature (when paired with a 24V controlled third party thermostat). | Wi-fi/ Smart communication available when paired with qualifying third party 24V thermostats. | N/A | R410A | USA, Canada | 40760 | 4.95 | 2.41 | 47500 | 5 | 2.78 | 51860 | 5 | 3.04 | 42640 | 4.21 | 2.97 | 54550 | 4.2 | 3.81 | 48160 | 1.44 | 9.8 | 49000 | 4.76 | 3.02 | 49130 | 1.34 | 10.75 | 30780 | 1.2 | 7.52 | 31000 | 3.95 | 2.3 | 31470 | 1.12 | 8.23 | 27070 | 1.16 | 6.84 | 34000 | 5.14 | 1.94 | 34000 | 5.14 | 1.94
08/02/23 | Live | CARRIER | CARRIER | PERFORMANCE VS HP | Singlezone Ducted, Centrally Ducted | 212982828 |  | HRCU-A-CB | 38MURAQ48AB3* | Ducted Indoor Units | CAP**4821AL* | 58SU*B100M21**20 |  |  |  | 9.5 | 15.5 | 7.8 | 6.65 | FALSE | FALSE |  |  | 63 | 68 | 69 | TRUE | Integrated | 150 | 1.When the unit power is on/in heating mode,and if the outdoor temperature drops below 3oC for 30 seconds,after running for 25mins, the base pan heater will be actived for 5 minutes. 2. In defrost mode and the outdoor temperature lower 1oC for 10 seconds the base pan heater will be actived and will be 5 mins delay inactive after defrost. | Integrated 24V control allows the system to automatically switch from heating with the heat pump ductless systems to the conventional, electric heat pump, or dual fuel heating system based on a preselected outdoor temperature (when paired with a 24V controlled third party thermostat). | Wi-fi/ Smart communication available when paired with qualifying third party 24V thermostats. | N/A | R410A | USA, Canada | 39470 | 4.79 | 2.41 | 46000 | 4.84 | 2.79 | 50220 | 4.84 | 3.04 | 41380 | 4.2 | 2.89 | 52950 | 4.19 | 3.7 | 48650 | 1.48 | 9.63 | 49500 | 4.87 | 2.98 | 49640 | 1.37 | 10.62 | 30970 | 1.22 | 7.44 | 31200 | 4.01 | 2.28 | 31670 | 1.14 | 8.14 | 27230 | 1.18 | 6.76 | 34200 | 5.22 | 1.92 | 34200 | 5.22 | 1.92
08/02/23 | Live | CARRIER | CARRIER | PERFORMANCE VS HP | Singlezone Ducted, Centrally Ducted | 212982840 |  | HRCU-A-CB | 38MURAQ48AB3* | Ducted Indoor Units | CAP**4824AL* | 58SU*B100M21**20 |  |  |  | 9.5 | 15.5 | 7.8 | 6.65 | FALSE | FALSE |  |  | 63 | 68 | 69 | TRUE | Integrated | 150 | 1.When the unit power is on/in heating mode,and if the outdoor temperature drops below 3oC for 30 seconds,after running for 25mins, the base pan heater will be actived for 5 minutes. 2. In defrost mode and the outdoor temperature lower 1oC for 10 seconds the base pan heater will be actived and will be 5 mins delay inactive after defrost. | Integrated 24V control allows the system to automatically switch from heating with the heat pump ductless systems to the conventional, electric heat pump, or dual fuel heating system based on a preselected outdoor temperature (when paired with a 24V controlled third party thermostat). | Wi-fi/ Smart communication available when paired with qualifying third party 24V thermostats. | N/A | R410A | USA, Canada | 39470 | 4.79 | 2.41 | 46000 | 4.84 | 2.79 | 50220 | 4.84 | 3.04 | 41380 | 4.19 | 2.89 | 52950 | 4.18 | 3.71 | 48650 | 1.47 | 9.7 | 49500 | 4.84 | 3 | 49640 | 1.36 | 10.7 | 30970 | 1.22 | 7.44 | 31200 | 4.01 | 2.28 | 31670 | 1.14 | 8.14 | 27230 | 1.18 | 6.76 | 34200 | 5.22 | 1.92 | 34200 | 5.22 | 1.92
08/02/23 | Live | CARRIER | CARRIER | PERFORMANCE VS HP | Singlezone Ducted, Centrally Ducted | 212982852 |  | HRCU-A-CB | 38MURAQ48AB3* | Ducted Indoor Units | CAP**6024AL* | 58SU*B100M21**20 |  |  |  | 9.5 | 15.5 | 7.7 | 6.6 | FALSE | FALSE |  |  | 63 | 69 | 69 | TRUE | Integrated | 150 | 1.When the unit power is on/in heating mode,and if the outdoor temperature drops below 3oC for 30 seconds,after running for 25mins, the base pan heater will be actived for 5 minutes. 2. In defrost mode and the outdoor temperature lower 1oC for 10 seconds the base pan heater will be actived and will be 5 mins delay inactive after defrost. | Integrated 24V control allows the system to automatically switch from heating with the heat pump ductless systems to the conventional, electric heat pump, or dual fuel heating system based on a preselected outdoor temperature (when paired with a 24V controlled third party thermostat). | Wi-fi/ Smart communication available when paired with qualifying third party 24V thermostats. | N/A | R410A | USA, Canada | 40330 | 4.89 | 2.42 | 47000 | 4.95 | 2.78 | 51310 | 4.95 | 3.04 | 42220 | 4.2 | 2.95 | 54020 | 4.19 | 3.78 | 47660 | 1.44 | 9.7 | 48500 | 4.74 | 3 | 48630 | 1.33 | 10.72 | 30580 | 1.2 | 7.47 | 30800 | 3.96 | 2.28 | 31260 | 1.12 | 8.18 | 26910 | 1.15 | 6.86 | 33800 | 5.11 | 1.94 | 33800 | 5.11 | 1.94
08/02/23 | Live | CARRIER | CARRIER | PERFORMANCE VS HP | Singlezone Ducted, Centrally Ducted | 212982864 |  | HRCU-A-CB | 38MURAQ48AB3* | Ducted Indoor Units | CAP**6121AL* | 58SU*B100M21**20 |  |  |  | 9.5 | 15.5 | 7.7 | 6.6 | FALSE | FALSE |  |  | 62 | 69 | 69 | TRUE | Integrated | 150 | 1.When the unit power is on/in heating mode,and if the outdoor temperature drops below 3oC for 30 seconds,after running for 25mins, the base pan heater will be actived for 5 minutes. 2. In defrost mode and the outdoor temperature lower 1oC for 10 seconds the base pan heater will be actived and will be 5 mins delay inactive after defrost. | Integrated 24V control allows the system to automatically switch from heating with the heat pump ductless systems to the conventional, electric heat pump, or dual fuel heating system based on a preselected outdoor temperature (when paired with a 24V controlled third party thermostat). | Wi-fi/ Smart communication available when paired with qualifying third party 24V thermostats. | N/A | R410A | USA, Canada | 40760 | 4.95 | 2.41 | 47500 | 5 | 2.78 | 51860 | 5 | 3.04 | 42640 | 4.19 | 2.98 | 54550 | 4.18 | 3.82 | 48160 | 1.44 | 9.8 | 49000 | 4.76 | 3.02 | 49130 | 1.34 | 10.75 | 30580 | 1.19 | 7.53 | 30800 | 3.92 | 2.3 | 31260 | 1.11 | 8.25 | 27070 | 1.15 | 6.9 | 34000 | 5.08 | 1.96 | 34000 | 5.08 | 1.96
08/02/23 | Live | CARRIER | CARRIER | PERFORMANCE VS HP | Singlezone Ducted, Centrally Ducted | 212982876 |  | HRCU-A-CB | 38MURAQ48AB3* | Ducted Indoor Units | CAP**6124AL* | 58SU*B100M21**20 |  |  |  | 10 | 16 | 7.7 | 6.6 | FALSE | FALSE |  |  | 62 | 69 | 69 | TRUE | Integrated | 150 | 1.When the unit power is on/in heating mode,and if the outdoor temperature drops below 3oC for 30 seconds,after running for 25mins, the base pan heater will be actived for 5 minutes. 2. In defrost mode and the outdoor temperature lower 1oC for 10 seconds the base pan heater will be actived and will be 5 mins delay inactive after defrost. | Integrated 24V control allows the system to automatically switch from heating with the heat pump ductless systems to the conventional, electric heat pump, or dual fuel heating system based on a preselected outdoor temperature (when paired with a 24V controlled third party thermostat). | Wi-fi/ Smart communication available when paired with qualifying third party 24V thermostats. | N/A | R410A | USA, Canada | 40760 | 4.7 | 2.54 | 47500 | 4.75 | 2.93 | 51860 | 4.75 | 3.2 | 43050 | 4.22 | 2.99 | 55090 | 4.21 | 3.83 | 48160 | 1.43 | 9.87 | 49000 | 4.72 | 3.04 | 49130 | 1.33 | 10.83 | 30580 | 1.19 | 7.53 | 30800 | 3.92 | 2.3 | 31260 | 1.11 | 8.25 | 27070 | 1.15 | 6.9 | 34000 | 5.08 | 1.96 | 34000 | 5.08 | 1.96
08/02/23 | Live | CARRIER | CARRIER | PERFORMANCE VS HP | Singlezone Ducted, Centrally Ducted | 212984385 |  | HRCU-A-CB | 38MURAQ48AB3* | Ducted Indoor Units | CAP**4821AL* | 59SC2E080M17**16 |  |  |  | 9 | 14.5 | 7.7 | 6.6 | FALSE | FALSE |  |  | 62 | 68 | 68 | TRUE | Integrated | 150 | 1.When the unit power is on/in heating mode,and if the outdoor temperature drops below 3oC for 30 seconds,after running for 25mins, the base pan heater will be actived for 5 minutes. 2. In defrost mode and the outdoor temperature lower 1oC for 10 seconds the base pan heater will be actived and will be 5 mins delay inactive after defrost. | Integrated 24V control allows the system to automatically switch from heating with the heat pump ductless systems to the conventional, electric heat pump, or dual fuel heating system based on a preselected outdoor temperature (when paired with a 24V controlled third party thermostat). | Wi-fi/ Smart communication available when paired with qualifying third party 24V thermostats. | N/A | R410A | USA, Canada | 39040 | 5 | 2.29 | 45500 | 5.06 | 2.64 | 49670 | 5.05 | 2.88 | 41380 | 4.29 | 2.83 | 52950 | 4.28 | 3.63 | 49140 | 1.51 | 9.54 | 50000 | 4.98 | 2.94 | 50140 | 1.4 | 10.5 | 31170 | 1.24 | 7.37 | 31400 | 4.07 | 2.26 | 31870 | 1.15 | 8.12 | 27390 | 1.2 | 6.69 | 34400 | 5.31 | 1.9 | 34400 | 5.31 | 1.9
08/02/23 | Live | CARRIER | CARRIER | PERFORMANCE VS HP | Singlezone Ducted, Centrally Ducted | 212984397 |  | HRCU-A-CB | 38MURAQ48AB3* | Ducted Indoor Units | CAP**6121AL* | 59SC2E080M17**16 |  |  |  | 9.5 | 14.5 | 7.7 | 6.6 | FALSE | FALSE |  |  | 63 | 68 | 69 | TRUE | Integrated | 150 | 1.When the unit power is on/in heating mode,and if the outdoor temperature drops below 3oC for 30 seconds,after running for 25mins, the base pan heater will be actived for 5 minutes. 2. In defrost mode and the outdoor temperature lower 1oC for 10 seconds the base pan heater will be actived and will be 5 mins delay inactive after defrost. | Integrated 24V control allows the system to automatically switch from heating with the heat pump ductless systems to the conventional, electric heat pump, or dual fuel heating system based on a preselected outdoor temperature (when paired with a 24V controlled third party thermostat). | Wi-fi/ Smart communication available when paired with qualifying third party 24V thermostats. | N/A | R410A | USA, Canada | 41190 | 5 | 2.41 | 48000 | 5.05 | 2.79 | 52400 | 5.05 | 3.04 | 43050 | 4.32 | 2.92 | 55090 | 4.31 | 3.75 | 48650 | 1.45 | 9.83 | 49500 | 4.77 | 3.04 | 49640 | 1.34 | 10.86 | 30970 | 1.21 | 7.5 | 31200 | 3.98 | 2.3 | 31670 | 1.13 | 8.21 | 27230 | 1.16 | 6.88 | 34200 | 5.11 | 1.96 | 34200 | 5.11 | 1.96
08/02/23 | Live | CARRIER | CARRIER | PERFORMANCE VS HP | Singlezone Ducted, Centrally Ducted | 212984869 |  | HRCU-A-CB | 38MURAQ48AB3* | Ducted Indoor Units | CAP**4821AL* | 59SC2E080M21**20 |  |  |  | 9.5 | 14.5 | 7.8 | 6.65 | FALSE | FALSE |  |  | 62 | 68 | 68 | TRUE | Integrated | 150 | 1.When the unit power is on/in heating mode,and if the outdoor temperature drops below 3oC for 30 seconds,after running for 25mins, the base pan heater will be actived for 5 minutes. 2. In defrost mode and the outdoor temperature lower 1oC for 10 seconds the base pan heater will be actived and will be 5 mins delay inactive after defrost. | Integrated 24V control allows the system to automatically switch from heating with the heat pump ductless systems to the conventional, electric heat pump, or dual fuel heating system based on a preselected outdoor temperature (when paired with a 24V controlled third party thermostat). | Wi-fi/ Smart communication available when paired with qualifying third party 24V thermostats. | N/A | R410A | USA, Canada | 39900 | 4.84 | 2.42 | 46500 | 4.89 | 2.79 | 50770 | 4.89 | 3.04 | 41800 | 4.3 | 2.85 | 53480 | 4.29 | 3.65 | 49140 | 1.48 | 9.73 | 50000 | 4.88 | 3 | 50140 | 1.37 | 10.73 | 31170 | 1.23 | 7.43 | 31400 | 4.04 | 2.28 | 31870 | 1.14 | 8.19 | 27390 | 1.19 | 6.75 | 34400 | 5.25 | 1.92 | 34400 | 5.25 | 1.92
08/02/23 | Live | CARRIER | CARRIER | PERFORMANCE VS HP | Singlezone Ducted, Centrally Ducted | 212984879 |  | HRCU-A-CB | 38MURAQ48AB3* | Ducted Indoor Units | CAP**4824AL* | 59SC2E080M21**20 |  |  |  | 9.5 | 14.5 | 7.8 | 6.65 | FALSE | FALSE |  |  | 62 | 68 | 68 | TRUE | Integrated | 150 | 1.When the unit power is on/in heating mode,and if the outdoor temperature drops below 3oC for 30 seconds,after running for 25mins, the base pan heater will be actived for 5 minutes. 2. In defrost mode and the outdoor temperature lower 1oC for 10 seconds the base pan heater will be actived and will be 5 mins delay inactive after defrost. | Integrated 24V control allows the system to automatically switch from heating with the heat pump ductless systems to the conventional, electric heat pump, or dual fuel heating system based on a preselected outdoor temperature (when paired with a 24V controlled third party thermostat). | Wi-fi/ Smart communication available when paired with qualifying third party 24V thermostats. | N/A | R410A | USA, Canada | 39900 | 4.84 | 2.42 | 46500 | 4.89 | 2.79 | 50770 | 4.89 | 3.04 | 41800 | 4.28 | 2.86 | 53480 | 4.27 | 3.67 | 49140 | 1.47 | 9.8 | 50000 | 4.85 | 3.02 | 50140 | 1.37 | 10.73 | 31170 | 1.23 | 7.43 | 31400 | 4.04 | 2.28 | 31870 | 1.14 | 8.19 | 27390 | 1.17 | 6.86 | 34400 | 5.2 | 1.94 | 34400 | 5.2 | 1.94
08/02/23 | Live | CARRIER | CARRIER | PERFORMANCE VS HP | Singlezone Ducted, Centrally Ducted | 212984889 |  | HRCU-A-CB | 38MURAQ48AB3* | Ducted Indoor Units | CAP**6024AL* | 59SC2E080M21**20 |  |  |  | 9.5 | 15 | 7.7 | 6.6 | FALSE | FALSE |  |  | 63 | 69 | 69 | TRUE | Integrated | 150 | 1.When the unit power is on/in heating mode,and if the outdoor temperature drops below 3oC for 30 seconds,after running for 25mins, the base pan heater will be actived for 5 minutes. 2. In defrost mode and the outdoor temperature lower 1oC for 10 seconds the base pan heater will be actived and will be 5 mins delay inactive after defrost. | Integrated 24V control allows the system to automatically switch from heating with the heat pump ductless systems to the conventional, electric heat pump, or dual fuel heating system based on a preselected outdoor temperature (when paired with a 24V controlled third party thermostat). | Wi-fi/ Smart communication available when paired with qualifying third party 24V thermostats. | N/A | R410A | USA, Canada | 40760 | 4.95 | 2.41 | 47500 | 5 | 2.78 | 51860 | 5 | 3.04 | 42640 | 4.28 | 2.92 | 54550 | 4.27 | 3.74 | 48160 | 1.44 | 9.8 | 49000 | 4.76 | 3.02 | 49130 | 1.34 | 10.75 | 30780 | 1.21 | 7.46 | 31000 | 3.98 | 2.28 | 31470 | 1.13 | 8.16 | 27070 | 1.16 | 6.84 | 34000 | 5.14 | 1.94 | 34000 | 5.14 | 1.94
08/02/23 | Live | CARRIER | CARRIER | PERFORMANCE VS HP | Singlezone Ducted, Centrally Ducted | 212984899 |  | HRCU-A-CB | 38MURAQ48AB3* | Ducted Indoor Units | CAP**6121AL* | 59SC2E080M21**20 |  |  |  | 9.5 | 15 | 7.7 | 6.6 | FALSE | FALSE |  |  | 62 | 68 | 69 | TRUE | Integrated | 150 | 1.When the unit power is on/in heating mode,and if the outdoor temperature drops below 3oC for 30 seconds,after running for 25mins, the base pan heater will be actived for 5 minutes. 2. In defrost mode and the outdoor temperature lower 1oC for 10 seconds the base pan heater will be actived and will be 5 mins delay inactive after defrost. | Integrated 24V control allows the system to automatically switch from heating with the heat pump ductless systems to the conventional, electric heat pump, or dual fuel heating system based on a preselected outdoor temperature (when paired with a 24V controlled third party thermostat). | Wi-fi/ Smart communication available when paired with qualifying third party 24V thermostats. | N/A | R410A | USA, Canada | 41190 | 5 | 2.41 | 48000 | 5.05 | 2.79 | 52400 | 5.05 | 3.04 | 43050 | 4.28 | 2.95 | 55090 | 4.28 | 3.77 | 48650 | 1.44 | 9.9 | 49500 | 4.74 | 3.06 | 49640 | 1.33 | 10.94 | 30780 | 1.2 | 7.52 | 31000 | 3.95 | 2.3 | 31470 | 1.12 | 8.23 | 27230 | 1.16 | 6.88 | 34200 | 5.11 | 1.96 | 34200 | 5.11 | 1.96
08/02/23 | Live | CARRIER | CARRIER | PERFORMANCE VS HP | Singlezone Ducted, Centrally Ducted | 212984909 |  | HRCU-A-CB | 38MURAQ48AB3* | Ducted Indoor Units | CAP**6124AL* | 59SC2E080M21**20 |  |  |  | 9.5 | 15.2 | 7.7 | 6.6 | FALSE | FALSE |  |  | 62 | 68 | 69 | TRUE | Integrated | 150 | 1.When the unit power is on/in heating mode,and if the outdoor temperature drops below 3oC for 30 seconds,after running for 25mins, the base pan heater will be actived for 5 minutes. 2. In defrost mode and the outdoor temperature lower 1oC for 10 seconds the base pan heater will be actived and will be 5 mins delay inactive after defrost. | Integrated 24V control allows the system to automatically switch from heating with the heat pump ductless systems to the conventional, electric heat pump, or dual fuel heating system based on a preselected outdoor temperature (when paired with a 24V controlled third party thermostat). | Wi-fi/ Smart communication available when paired with qualifying third party 24V thermostats. | N/A | R410A | USA, Canada | 41190 | 5 | 2.41 | 48000 | 5.05 | 2.79 | 52400 | 5.05 | 3.04 | 43050 | 4.27 | 2.95 | 55090 | 4.26 | 3.79 | 48650 | 1.43 | 9.97 | 49500 | 4.71 | 3.08 | 49640 | 1.33 | 10.94 | 30780 | 1.2 | 7.52 | 31000 | 3.95 | 2.3 | 31470 | 1.12 | 8.23 | 27230 | 1.16 | 6.88 | 34200 | 5.11 | 1.96 | 34200 | 5.11 | 1.96
08/02/23 | Live | CARRIER | CARRIER | PERFORMANCE VS HP | Singlezone Ducted, Centrally Ducted | 212985167 |  | HRCU-A-CB | 38MURAQ48AB3* | Ducted Indoor Units | CAP**4821AL* | 59SC2E100M21**20 |  |  |  | 9.5 | 14.5 | 7.8 | 6.65 | FALSE | FALSE |  |  | 62 | 68 | 68 | TRUE | Integrated | 150 | 1.When the unit power is on/in heating mode,and if the outdoor temperature drops below 3oC for 30 seconds,after running for 25mins, the base pan heater will be actived for 5 minutes. 2. In defrost mode and the outdoor temperature lower 1oC for 10 seconds the base pan heater will be actived and will be 5 mins delay inactive after defrost. | Integrated 24V control allows the system to automatically switch from heating with the heat pump ductless systems to the conventional, electric heat pump, or dual fuel heating system based on a preselected outdoor temperature (when paired with a 24V controlled third party thermostat). | Wi-fi/ Smart communication available when paired with qualifying third party 24V thermostats. | N/A | R410A | USA, Canada | 39900 | 4.84 | 2.42 | 46500 | 4.89 | 2.79 | 50770 | 4.89 | 3.04 | 41800 | 4.28 | 2.86 | 53480 | 4.27 | 3.67 | 49140 | 1.48 | 9.73 | 50000 | 4.88 | 3 | 50140 | 1.37 | 10.73 | 31170 | 1.23 | 7.43 | 31400 | 4.04 | 2.28 | 31870 | 1.14 | 8.19 | 27390 | 1.19 | 6.75 | 34400 | 5.25 | 1.92 | 34400 | 5.25 | 1.92
08/02/23 | Live | CARRIER | CARRIER | PERFORMANCE VS HP | Singlezone Ducted, Centrally Ducted | 212985179 |  | HRCU-A-CB | 38MURAQ48AB3* | Ducted Indoor Units | CAP**4824AL* | 59SC2E100M21**20 |  |  |  | 9.5 | 15.5 | 7.7 | 6.65 | FALSE | FALSE |  |  | 63 | 69 | 69 | TRUE | Integrated | 150 | 1.When the unit power is on/in heating mode,and if the outdoor temperature drops below 3oC for 30 seconds,after running for 25mins, the base pan heater will be actived for 5 minutes. 2. In defrost mode and the outdoor temperature lower 1oC for 10 seconds the base pan heater will be actived and will be 5 mins delay inactive after defrost. | Integrated 24V control allows the system to automatically switch from heating with the heat pump ductless systems to the conventional, electric heat pump, or dual fuel heating system based on a preselected outdoor temperature (when paired with a 24V controlled third party thermostat). | Wi-fi/ Smart communication available when paired with qualifying third party 24V thermostats. | N/A | R410A | USA, Canada | 39470 | 4.79 | 2.41 | 46000 | 4.84 | 2.79 | 50220 | 4.84 | 3.04 | 41380 | 4.24 | 2.86 | 52950 | 4.23 | 3.67 | 48650 | 1.49 | 9.57 | 49500 | 4.9 | 2.96 | 49640 | 1.38 | 10.54 | 30970 | 1.22 | 7.44 | 31200 | 4.01 | 2.28 | 31670 | 1.14 | 8.14 | 27390 | 1.19 | 6.75 | 34400 | 5.25 | 1.92 | 34400 | 5.25 | 1.92
08/02/23 | Live | CARRIER | CARRIER | PERFORMANCE VS HP | Singlezone Ducted, Centrally Ducted | 212985191 |  | HRCU-A-CB | 38MURAQ48AB3* | Ducted Indoor Units | CAP**6024AL* | 59SC2E100M21**20 |  |  |  | 9.5 | 15.5 | 7.7 | 6.55 | FALSE | FALSE |  |  | 63 | 69 | 69 | TRUE | Integrated | 150 | 1.When the unit power is on/in heating mode,and if the outdoor temperature drops below 3oC for 30 seconds,after running for 25mins, the base pan heater will be actived for 5 minutes. 2. In defrost mode and the outdoor temperature lower 1oC for 10 seconds the base pan heater will be actived and will be 5 mins delay inactive after defrost. | Integrated 24V control allows the system to automatically switch from heating with the heat pump ductless systems to the conventional, electric heat pump, or dual fuel heating system based on a preselected outdoor temperature (when paired with a 24V controlled third party thermostat). | Wi-fi/ Smart communication available when paired with qualifying third party 24V thermostats. | N/A | R410A | USA, Canada | 40330 | 4.89 | 2.42 | 47000 | 4.95 | 2.78 | 51310 | 4.95 | 3.04 | 41800 | 4.19 | 2.92 | 53480 | 4.18 | 3.75 | 47660 | 1.46 | 9.57 | 48500 | 4.8 | 2.96 | 48630 | 1.35 | 10.56 | 30580 | 1.2 | 7.47 | 30800 | 3.96 | 2.28 | 31260 | 1.12 | 8.18 | 26910 | 1.17 | 6.74 | 33800 | 5.16 | 1.92 | 33800 | 5.16 | 1.92
08/02/23 | Live | CARRIER | CARRIER | PERFORMANCE VS HP | Singlezone Ducted, Centrally Ducted | 212985203 |  | HRCU-A-CB | 38MURAQ48AB3* | Ducted Indoor Units | CAP**6121AL* | 59SC2E100M21**20 |  |  |  | 9.5 | 15.2 | 7.7 | 6.6 | FALSE | FALSE |  |  | 62 | 68 | 69 | TRUE | Integrated | 150 | 1.When the unit power is on/in heating mode,and if the outdoor temperature drops below 3oC for 30 seconds,after running for 25mins, the base pan heater will be actived for 5 minutes. 2. In defrost mode and the outdoor temperature lower 1oC for 10 seconds the base pan heater will be actived and will be 5 mins delay inactive after defrost. | Integrated 24V control allows the system to automatically switch from heating with the heat pump ductless systems to the conventional, electric heat pump, or dual fuel heating system based on a preselected outdoor temperature (when paired with a 24V controlled third party thermostat). | Wi-fi/ Smart communication available when paired with qualifying third party 24V thermostats. | N/A | R410A | USA, Canada | 41190 | 5 | 2.41 | 48000 | 5.05 | 2.79 | 52400 | 5.05 | 3.04 | 43050 | 4.27 | 2.95 | 55090 | 4.26 | 3.79 | 48650 | 1.44 | 9.9 | 49500 | 4.74 | 3.06 | 49640 | 1.33 | 10.94 | 30780 | 1.2 | 7.52 | 31000 | 3.95 | 2.3 | 31470 | 1.12 | 8.23 | 27230 | 1.16 | 6.88 | 34200 | 5.11 | 1.96 | 34200 | 5.11 | 1.96
08/02/23 | Live | CARRIER | CARRIER | PERFORMANCE VS HP | Singlezone Ducted, Centrally Ducted | 212985215 |  | HRCU-A-CB | 38MURAQ48AB3* | Ducted Indoor Units | CAP**6124AL* | 59SC2E100M21**20 |  |  |  | 9.5 | 15.2 | 7.8 | 6.6 | FALSE | FALSE |  |  | 62 | 68 | 69 | TRUE | Integrated | 150 | 1.When the unit power is on/in heating mode,and if the outdoor temperature drops below 3oC for 30 seconds,after running for 25mins, the base pan heater will be actived for 5 minutes. 2. In defrost mode and the outdoor temperature lower 1oC for 10 seconds the base pan heater will be actived and will be 5 mins delay inactive after defrost. | Integrated 24V control allows the system to automatically switch from heating with the heat pump ductless systems to the conventional, electric heat pump, or dual fuel heating system based on a preselected outdoor temperature (when paired with a 24V controlled third party thermostat). | Wi-fi/ Smart communication available when paired with qualifying third party 24V thermostats. | N/A | R410A | USA, Canada | 41190 | 5 | 2.41 | 48000 | 5.05 | 2.79 | 52400 | 5.05 | 3.04 | 43470 | 4.29 | 2.97 | 55620 | 4.28 | 3.81 | 48650 | 1.43 | 9.97 | 49500 | 4.71 | 3.08 | 49640 | 1.33 | 10.94 | 30780 | 1.19 | 7.58 | 31000 | 3.92 | 2.32 | 31470 | 1.11 | 8.31 | 27230 | 1.16 | 6.88 | 34200 | 5.11 | 1.96 | 34200 | 5.11 | 1.96
08/02/23 | Live | CARRIER | CARRIER | PERFORMANCE VS HP | Singlezone Ducted, Centrally Ducted | 212985434 |  | HRCU-A-CB | 38MURAQ48AB3* | Ducted Indoor Units | CAP**4821AL* | 59SC2E100M21**22 |  |  |  | 9.5 | 14.5 | 7.7 | 6.65 | FALSE | FALSE |  |  | 62 | 68 | 68 | TRUE | Integrated | 150 | 1.When the unit power is on/in heating mode,and if the outdoor temperature drops below 3oC for 30 seconds,after running for 25mins, the base pan heater will be actived for 5 minutes. 2. In defrost mode and the outdoor temperature lower 1oC for 10 seconds the base pan heater will be actived and will be 5 mins delay inactive after defrost. | Integrated 24V control allows the system to automatically switch from heating with the heat pump ductless systems to the conventional, electric heat pump, or dual fuel heating system based on a preselected outdoor temperature (when paired with a 24V controlled third party thermostat). | Wi-fi/ Smart communication available when paired with qualifying third party 24V thermostats. | N/A | R410A | USA, Canada | 39470 | 4.79 | 2.41 | 46000 | 4.84 | 2.79 | 50220 | 4.84 | 3.04 | 41800 | 4.3 | 2.85 | 53480 | 4.29 | 3.65 | 49140 | 1.48 | 9.73 | 50000 | 4.88 | 3 | 50140 | 1.37 | 10.73 | 31170 | 1.23 | 7.43 | 31400 | 4.04 | 2.28 | 31870 | 1.14 | 8.19 | 27390 | 1.19 | 6.75 | 34400 | 5.25 | 1.92 | 34400 | 5.25 | 1.92
08/02/23 | Live | CARRIER | CARRIER | PERFORMANCE VS HP | Singlezone Ducted, Centrally Ducted | 212985443 |  | HRCU-A-CB | 38MURAQ48AB3* | Ducted Indoor Units | CAP**4824AL* | 59SC2E100M21**22 |  |  |  | 9.5 | 15 | 7.8 | 6.65 | FALSE | FALSE |  |  | 62 | 68 | 68 | TRUE | Integrated | 150 | 1.When the unit power is on/in heating mode,and if the outdoor temperature drops below 3oC for 30 seconds,after running for 25mins, the base pan heater will be actived for 5 minutes. 2. In defrost mode and the outdoor temperature lower 1oC for 10 seconds the base pan heater will be actived and will be 5 mins delay inactive after defrost. | Integrated 24V control allows the system to automatically switch from heating with the heat pump ductless systems to the conventional, electric heat pump, or dual fuel heating system based on a preselected outdoor temperature (when paired with a 24V controlled third party thermostat). | Wi-fi/ Smart communication available when paired with qualifying third party 24V thermostats. | N/A | R410A | USA, Canada | 39900 | 4.84 | 2.42 | 46500 | 4.89 | 2.79 | 50770 | 4.89 | 3.04 | 41800 | 4.28 | 2.86 | 53480 | 4.27 | 3.67 | 49140 | 1.47 | 9.8 | 50000 | 4.85 | 3.02 | 50140 | 1.37 | 10.73 | 31170 | 1.23 | 7.43 | 31400 | 4.04 | 2.28 | 31870 | 1.14 | 8.19 | 27390 | 1.17 | 6.86 | 34400 | 5.2 | 1.94 | 34400 | 5.2 | 1.94
08/02/23 | Live | CARRIER | CARRIER | PERFORMANCE VS HP | Singlezone Ducted, Centrally Ducted | 212985452 |  | HRCU-A-CB | 38MURAQ48AB3* | Ducted Indoor Units | CAP**6024AL* | 59SC2E100M21**22 |  |  |  | 9.5 | 15.2 | 7.7 | 6.6 | FALSE | FALSE |  |  | 63 | 69 | 69 | TRUE | Integrated | 150 | 1.When the unit power is on/in heating mode,and if the outdoor temperature drops below 3oC for 30 seconds,after running for 25mins, the base pan heater will be actived for 5 minutes. 2. In defrost mode and the outdoor temperature lower 1oC for 10 seconds the base pan heater will be actived and will be 5 mins delay inactive after defrost. | Integrated 24V control allows the system to automatically switch from heating with the heat pump ductless systems to the conventional, electric heat pump, or dual fuel heating system based on a preselected outdoor temperature (when paired with a 24V controlled third party thermostat). | Wi-fi/ Smart communication available when paired with qualifying third party 24V thermostats. | N/A | R410A | USA, Canada | 40760 | 4.95 | 2.41 | 47500 | 5 | 2.78 | 51860 | 5 | 3.04 | 42640 | 4.28 | 2.92 | 54550 | 4.27 | 3.74 | 48160 | 1.44 | 9.8 | 49000 | 4.76 | 3.02 | 49130 | 1.34 | 10.75 | 30780 | 1.21 | 7.46 | 31000 | 3.98 | 2.28 | 31470 | 1.13 | 8.16 | 27070 | 1.16 | 6.84 | 34000 | 5.14 | 1.94 | 34000 | 5.14 | 1.94
08/02/23 | Live | CARRIER | CARRIER | PERFORMANCE VS HP | Singlezone Ducted, Centrally Ducted | 212985461 |  | HRCU-A-CB | 38MURAQ48AB3* | Ducted Indoor Units | CAP**6121AL* | 59SC2E100M21**22 |  |  |  | 9.5 | 15.2 | 7.7 | 6.6 | FALSE | FALSE |  |  | 62 | 68 | 69 | TRUE | Integrated | 150 | 1.When the unit power is on/in heating mode,and if the outdoor temperature drops below 3oC for 30 seconds,after running for 25mins, the base pan heater will be actived for 5 minutes. 2. In defrost mode and the outdoor temperature lower 1oC for 10 seconds the base pan heater will be actived and will be 5 mins delay inactive after defrost. | Integrated 24V control allows the system to automatically switch from heating with the heat pump ductless systems to the conventional, electric heat pump, or dual fuel heating system based on a preselected outdoor temperature (when paired with a 24V controlled third party thermostat). | Wi-fi/ Smart communication available when paired with qualifying third party 24V thermostats. | N/A | R410A | USA, Canada | 41190 | 5 | 2.41 | 48000 | 5.05 | 2.79 | 52400 | 5.05 | 3.04 | 43050 | 4.27 | 2.95 | 55090 | 4.26 | 3.79 | 48650 | 1.45 | 9.83 | 49500 | 4.77 | 3.04 | 49640 | 1.34 | 10.86 | 30780 | 1.2 | 7.52 | 31000 | 3.95 | 2.3 | 31470 | 1.12 | 8.23 | 27230 | 1.16 | 6.88 | 34200 | 5.11 | 1.96 | 34200 | 5.11 | 1.96
08/02/23 | Live | CARRIER | CARRIER | PERFORMANCE VS HP | Singlezone Ducted, Centrally Ducted | 212985470 |  | HRCU-A-CB | 38MURAQ48AB3* | Ducted Indoor Units | CAP**6124AL* | 59SC2E100M21**22 |  |  |  | 9.5 | 15.2 | 7.7 | 6.6 | FALSE | FALSE |  |  | 62 | 68 | 69 | TRUE | Integrated | 150 | 1.When the unit power is on/in heating mode,and if the outdoor temperature drops below 3oC for 30 seconds,after running for 25mins, the base pan heater will be actived for 5 minutes. 2. In defrost mode and the outdoor temperature lower 1oC for 10 seconds the base pan heater will be actived and will be 5 mins delay inactive after defrost. | Integrated 24V control allows the system to automatically switch from heating with the heat pump ductless systems to the conventional, electric heat pump, or dual fuel heating system based on a preselected outdoor temperature (when paired with a 24V controlled third party thermostat). | Wi-fi/ Smart communication available when paired with qualifying third party 24V thermostats. | N/A | R410A | USA, Canada | 41190 | 5 | 2.41 | 48000 | 5.05 | 2.79 | 52400 | 5.05 | 3.04 | 43050 | 4.25 | 2.97 | 55090 | 4.24 | 3.81 | 48650 | 1.44 | 9.9 | 49500 | 4.74 | 3.06 | 49640 | 1.33 | 10.94 | 30780 | 1.2 | 7.52 | 31000 | 3.95 | 2.3 | 31470 | 1.12 | 8.23 | 27230 | 1.16 | 6.88 | 34200 | 5.11 | 1.96 | 34200 | 5.11 | 1.96
08/02/23 | Live | CARRIER | CARRIER | PERFORMANCE VS HP | Singlezone Ducted, Centrally Ducted | 212985568 |  | HRCU-A-CB | 38MURAQ48AB3* | Ducted Indoor Units | CAP**4824AL* | 59SC2E120M24**20 |  |  |  | 9.5 | 14.5 | 7.8 | 6.65 | FALSE | FALSE |  |  | 62 | 68 | 68 | TRUE | Integrated | 150 | 1.When the unit power is on/in heating mode,and if the outdoor temperature drops below 3oC for 30 seconds,after running for 25mins, the base pan heater will be actived for 5 minutes. 2. In defrost mode and the outdoor temperature lower 1oC for 10 seconds the base pan heater will be actived and will be 5 mins delay inactive after defrost. | Integrated 24V control allows the system to automatically switch from heating with the heat pump ductless systems to the conventional, electric heat pump, or dual fuel heating system based on a preselected outdoor temperature (when paired with a 24V controlled third party thermostat). | Wi-fi/ Smart communication available when paired with qualifying third party 24V thermostats. | N/A | R410A | USA, Canada | 39900 | 4.84 | 2.42 | 46500 | 4.89 | 2.79 | 50770 | 4.89 | 3.04 | 41800 | 4.3 | 2.85 | 53480 | 4.29 | 3.65 | 49140 | 1.48 | 9.73 | 50000 | 4.88 | 3 | 50140 | 1.37 | 10.73 | 31170 | 1.23 | 7.43 | 31400 | 4.04 | 2.28 | 31870 | 1.14 | 8.19 | 27390 | 1.19 | 6.75 | 34400 | 5.25 | 1.92 | 34400 | 5.25 | 1.92
08/02/23 | Live | CARRIER | CARRIER | PERFORMANCE VS HP | Singlezone Ducted, Centrally Ducted | 212985579 |  | HRCU-A-CB | 38MURAQ48AB3* | Ducted Indoor Units | CAP**6024AL* | 59SC2E120M24**20 |  |  |  | 9.5 | 14.5 | 7.7 | 6.6 | FALSE | FALSE |  |  | 63 | 69 | 69 | TRUE | Integrated | 150 | 1.When the unit power is on/in heating mode,and if the outdoor temperature drops below 3oC for 30 seconds,after running for 25mins, the base pan heater will be actived for 5 minutes. 2. In defrost mode and the outdoor temperature lower 1oC for 10 seconds the base pan heater will be actived and will be 5 mins delay inactive after defrost. | Integrated 24V control allows the system to automatically switch from heating with the heat pump ductless systems to the conventional, electric heat pump, or dual fuel heating system based on a preselected outdoor temperature (when paired with a 24V controlled third party thermostat). | Wi-fi/ Smart communication available when paired with qualifying third party 24V thermostats. | N/A | R410A | USA, Canada | 40760 | 4.95 | 2.41 | 47500 | 5 | 2.78 | 51860 | 5 | 3.04 | 42640 | 4.3 | 2.91 | 54550 | 4.29 | 3.73 | 48160 | 1.44 | 9.8 | 49000 | 4.76 | 3.02 | 49130 | 1.34 | 10.75 | 30780 | 1.21 | 7.46 | 31000 | 3.98 | 2.28 | 31470 | 1.13 | 8.16 | 27070 | 1.16 | 6.84 | 34000 | 5.14 | 1.94 | 34000 | 5.14 | 1.94
08/02/23 | Live | CARRIER | CARRIER | PERFORMANCE VS HP | Singlezone Ducted, Centrally Ducted | 212985590 |  | HRCU-A-CB | 38MURAQ48AB3* | Ducted Indoor Units | CAP**6124AL* | 59SC2E120M24**20 |  |  |  | 9.5 | 15 | 7.7 | 6.6 | FALSE | FALSE |  |  | 62 | 68 | 69 | TRUE | Integrated | 150 | 1.When the unit power is on/in heating mode,and if the outdoor temperature drops below 3oC for 30 seconds,after running for 25mins, the base pan heater will be actived for 5 minutes. 2. In defrost mode and the outdoor temperature lower 1oC for 10 seconds the base pan heater will be actived and will be 5 mins delay inactive after defrost. | Integrated 24V control allows the system to automatically switch from heating with the heat pump ductless systems to the conventional, electric heat pump, or dual fuel heating system based on a preselected outdoor temperature (when paired with a 24V controlled third party thermostat). | Wi-fi/ Smart communication available when paired with qualifying third party 24V thermostats. | N/A | R410A | USA, Canada | 41190 | 5 | 2.41 | 48000 | 5.05 | 2.79 | 52400 | 5.05 | 3.04 | 43050 | 4.28 | 2.95 | 55090 | 4.28 | 3.77 | 48650 | 1.44 | 9.9 | 49500 | 4.74 | 3.06 | 49640 | 1.33 | 10.94 | 30780 | 1.2 | 7.52 | 31000 | 3.95 | 2.3 | 31470 | 1.12 | 8.23 | 27230 | 1.16 | 6.88 | 34200 | 5.11 | 1.96 | 34200 | 5.11 | 1.96
08/02/23 | Live | CARRIER | CARRIER | PERFORMANCE VS HP | Singlezone Ducted, Centrally Ducted | 212987675 |  | HRCU-A-CB | 38MURAQ48AB3* | Ducted Indoor Units | CAP**6024AL* | 59SC6A080M21**20 |  |  |  | 9.5 | 14.5 | 7.7 | 6.6 | FALSE | FALSE |  |  | 63 | 69 | 69 | TRUE | Integrated | 150 | 1.When the unit power is on/in heating mode,and if the outdoor temperature drops below 3oC for 30 seconds,after running for 25mins, the base pan heater will be actived for 5 minutes. 2. In defrost mode and the outdoor temperature lower 1oC for 10 seconds the base pan heater will be actived and will be 5 mins delay inactive after defrost. | Integrated 24V control allows the system to automatically switch from heating with the heat pump ductless systems to the conventional, electric heat pump, or dual fuel heating system based on a preselected outdoor temperature (when paired with a 24V controlled third party thermostat). | Wi-fi/ Smart communication available when paired with qualifying third party 24V thermostats. | N/A | R410A | USA, Canada | 40760 | 4.95 | 2.41 | 47500 | 5 | 2.78 | 51860 | 5 | 3.04 | 42640 | 4.33 | 2.89 | 54550 | 4.32 | 3.7 | 48160 | 1.44 | 9.8 | 49000 | 4.76 | 3.02 | 49130 | 1.34 | 10.75 | 30780 | 1.21 | 7.46 | 31000 | 3.98 | 2.28 | 31470 | 1.13 | 8.16 | 27230 | 1.17 | 6.82 | 34200 | 5.17 | 1.94 | 34200 | 5.17 | 1.94
08/02/23 | Live | CARRIER | CARRIER | PERFORMANCE VS HP | Singlezone Ducted, Centrally Ducted | 212987687 |  | HRCU-A-CB | 38MURAQ48AB3* | Ducted Indoor Units | CAP**6121AL* | 59SC6A080M21**20 |  |  |  | 9.5 | 14.5 | 7.7 | 6.6 | FALSE | FALSE |  |  | 63 | 68 | 69 | TRUE | Integrated | 150 | 1.When the unit power is on/in heating mode,and if the outdoor temperature drops below 3oC for 30 seconds,after running for 25mins, the base pan heater will be actived for 5 minutes. 2. In defrost mode and the outdoor temperature lower 1oC for 10 seconds the base pan heater will be actived and will be 5 mins delay inactive after defrost. | Integrated 24V control allows the system to automatically switch from heating with the heat pump ductless systems to the conventional, electric heat pump, or dual fuel heating system based on a preselected outdoor temperature (when paired with a 24V controlled third party thermostat). | Wi-fi/ Smart communication available when paired with qualifying third party 24V thermostats. | N/A | R410A | USA, Canada | 41190 | 5 | 2.41 | 48000 | 5.05 | 2.79 | 52400 | 5.05 | 3.04 | 43050 | 4.32 | 2.92 | 55090 | 4.31 | 3.75 | 48650 | 1.45 | 9.83 | 49500 | 4.77 | 3.04 | 49640 | 1.34 | 10.86 | 30970 | 1.21 | 7.5 | 31200 | 3.98 | 2.3 | 31670 | 1.13 | 8.21 | 27230 | 1.16 | 6.88 | 34200 | 5.11 | 1.96 | 34200 | 5.11 | 1.96
08/02/23 | Live | CARRIER | CARRIER | PERFORMANCE VS HP | Singlezone Ducted, Centrally Ducted | 212987699 |  | HRCU-A-CB | 38MURAQ48AB3* | Ducted Indoor Units | CAP**6124AL* | 59SC6A080M21**20 |  |  |  | 9.5 | 14.5 | 7.7 | 6.6 | FALSE | FALSE |  |  | 63 | 68 | 69 | TRUE | Integrated | 150 | 1.When the unit power is on/in heating mode,and if the outdoor temperature drops below 3oC for 30 seconds,after running for 25mins, the base pan heater will be actived for 5 minutes. 2. In defrost mode and the outdoor temperature lower 1oC for 10 seconds the base pan heater will be actived and will be 5 mins delay inactive after defrost. | Integrated 24V control allows the system to automatically switch from heating with the heat pump ductless systems to the conventional, electric heat pump, or dual fuel heating system based on a preselected outdoor temperature (when paired with a 24V controlled third party thermostat). | Wi-fi/ Smart communication available when paired with qualifying third party 24V thermostats. | N/A | R410A | USA, Canada | 41190 | 5 | 2.41 | 48000 | 5.05 | 2.79 | 52400 | 5.05 | 3.04 | 43470 | 4.34 | 2.94 | 55620 | 4.33 | 3.76 | 48650 | 1.44 | 9.9 | 49500 | 4.74 | 3.06 | 49640 | 1.33 | 10.94 | 30970 | 1.21 | 7.5 | 31200 | 3.98 | 2.3 | 31670 | 1.13 | 8.21 | 27230 | 1.16 | 6.88 | 34200 | 5.11 | 1.96 | 34200 | 5.11 | 1.96
08/02/23 | Live | CARRIER | CARRIER | PERFORMANCE VS HP | Singlezone Ducted, Centrally Ducted | 212987915 |  | HRCU-A-CB | 38MURAQ48AB3* | Ducted Indoor Units | CAP**4821AL* | 59SC6A100M21**20 |  |  |  | 9.5 | 14.5 | 7.7 | 6.65 | FALSE | FALSE |  |  | 62 | 68 | 68 | TRUE | Integrated | 150 | 1.When the unit power is on/in heating mode,and if the outdoor temperature drops below 3oC for 30 seconds,after running for 25mins, the base pan heater will be actived for 5 minutes. 2. In defrost mode and the outdoor temperature lower 1oC for 10 seconds the base pan heater will be actived and will be 5 mins delay inactive after defrost. | Integrated 24V control allows the system to automatically switch from heating with the heat pump ductless systems to the conventional, electric heat pump, or dual fuel heating system based on a preselected outdoor temperature (when paired with a 24V controlled third party thermostat). | Wi-fi/ Smart communication available when paired with qualifying third party 24V thermostats. | N/A | R410A | USA, Canada | 39470 | 4.79 | 2.41 | 46000 | 4.84 | 2.79 | 50220 | 4.84 | 3.04 | 41380 | 4.26 | 2.85 | 52950 | 4.25 | 3.65 | 49140 | 1.49 | 9.67 | 50000 | 4.92 | 2.98 | 50140 | 1.38 | 10.65 | 31170 | 1.23 | 7.43 | 31400 | 4.04 | 2.28 | 31870 | 1.14 | 8.19 | 27390 | 1.19 | 6.75 | 34400 | 5.25 | 1.92 | 34400 | 5.25 | 1.92
08/02/23 | Live | CARRIER | CARRIER | PERFORMANCE VS HP | Singlezone Ducted, Centrally Ducted | 212987927 |  | HRCU-A-CB | 38MURAQ48AB3* | Ducted Indoor Units | CAP**4824AL* | 59SC6A100M21**20 |  |  |  | 9.5 | 15 | 7.8 | 6.65 | FALSE | FALSE |  |  | 62 | 68 | 68 | TRUE | Integrated | 150 | 1.When the unit power is on/in heating mode,and if the outdoor temperature drops below 3oC for 30 seconds,after running for 25mins, the base pan heater will be actived for 5 minutes. 2. In defrost mode and the outdoor temperature lower 1oC for 10 seconds the base pan heater will be actived and will be 5 mins delay inactive after defrost. | Integrated 24V control allows the system to automatically switch from heating with the heat pump ductless systems to the conventional, electric heat pump, or dual fuel heating system based on a preselected outdoor temperature (when paired with a 24V controlled third party thermostat). | Wi-fi/ Smart communication available when paired with qualifying third party 24V thermostats. | N/A | R410A | USA, Canada | 39900 | 4.84 | 2.42 | 46500 | 4.89 | 2.79 | 50770 | 4.89 | 3.04 | 41800 | 4.28 | 2.86 | 53480 | 4.27 | 3.67 | 49140 | 1.48 | 9.73 | 50000 | 4.88 | 3 | 50140 | 1.37 | 10.73 | 31170 | 1.23 | 7.43 | 31400 | 4.04 | 2.28 | 31870 | 1.14 | 8.19 | 27390 | 1.19 | 6.75 | 34400 | 5.25 | 1.92 | 34400 | 5.25 | 1.92
08/02/23 | Live | CARRIER | CARRIER | PERFORMANCE VS HP | Singlezone Ducted, Centrally Ducted | 212987939 |  | HRCU-A-CB | 38MURAQ48AB3* | Ducted Indoor Units | CAP**6024AL* | 59SC6A100M21**20 |  |  |  | 9.5 | 15 | 7.7 | 6.6 | FALSE | FALSE |  |  | 63 | 69 | 69 | TRUE | Integrated | 150 | 1.When the unit power is on/in heating mode,and if the outdoor temperature drops below 3oC for 30 seconds,after running for 25mins, the base pan heater will be actived for 5 minutes. 2. In defrost mode and the outdoor temperature lower 1oC for 10 seconds the base pan heater will be actived and will be 5 mins delay inactive after defrost. | Integrated 24V control allows the system to automatically switch from heating with the heat pump ductless systems to the conventional, electric heat pump, or dual fuel heating system based on a preselected outdoor temperature (when paired with a 24V controlled third party thermostat). | Wi-fi/ Smart communication available when paired with qualifying third party 24V thermostats. | N/A | R410A | USA, Canada | 40330 | 4.89 | 2.42 | 47000 | 4.95 | 2.78 | 51310 | 4.95 | 3.04 | 42640 | 4.28 | 2.92 | 54550 | 4.27 | 3.74 | 48160 | 1.45 | 9.73 | 49000 | 4.79 | 3 | 49130 | 1.35 | 10.67 | 30780 | 1.21 | 7.46 | 31000 | 3.98 | 2.28 | 31470 | 1.13 | 8.16 | 27070 | 1.16 | 6.84 | 34000 | 5.14 | 1.94 | 34000 | 5.14 | 1.94
08/02/23 | Live | CARRIER | CARRIER | PERFORMANCE VS HP | Singlezone Ducted, Centrally Ducted | 212987951 |  | HRCU-A-CB | 38MURAQ48AB3* | Ducted Indoor Units | CAP**6121AL* | 59SC6A100M21**20 |  |  |  | 9.5 | 15.2 | 7.7 | 6.6 | FALSE | FALSE |  |  | 62 | 68 | 69 | TRUE | Integrated | 150 | 1.When the unit power is on/in heating mode,and if the outdoor temperature drops below 3oC for 30 seconds,after running for 25mins, the base pan heater will be actived for 5 minutes. 2. In defrost mode and the outdoor temperature lower 1oC for 10 seconds the base pan heater will be actived and will be 5 mins delay inactive after defrost. | Integrated 24V control allows the system to automatically switch from heating with the heat pump ductless systems to the conventional, electric heat pump, or dual fuel heating system based on a preselected outdoor temperature (when paired with a 24V controlled third party thermostat). | Wi-fi/ Smart communication available when paired with qualifying third party 24V thermostats. | N/A | R410A | USA, Canada | 40760 | 4.95 | 2.41 | 47500 | 5 | 2.78 | 51860 | 5 | 3.04 | 43050 | 4.28 | 2.95 | 55090 | 4.28 | 3.77 | 48650 | 1.45 | 9.83 | 49500 | 4.77 | 3.04 | 49640 | 1.34 | 10.86 | 30780 | 1.2 | 7.52 | 31000 | 3.95 | 2.3 | 31470 | 1.12 | 8.23 | 27230 | 1.16 | 6.88 | 34200 | 5.11 | 1.96 | 34200 | 5.11 | 1.96
08/02/23 | Live | CARRIER | CARRIER | PERFORMANCE VS HP | Singlezone Ducted, Centrally Ducted | 212987963 |  | HRCU-A-CB | 38MURAQ48AB3* | Ducted Indoor Units | CAP**6124AL* | 59SC6A100M21**20 |  |  |  | 9.5 | 15.2 | 7.7 | 6.6 | FALSE | FALSE |  |  | 62 | 68 | 69 | TRUE | Integrated | 150 | 1.When the unit power is on/in heating mode,and if the outdoor temperature drops below 3oC for 30 seconds,after running for 25mins, the base pan heater will be actived for 5 minutes. 2. In defrost mode and the outdoor temperature lower 1oC for 10 seconds the base pan heater will be actived and will be 5 mins delay inactive after defrost. | Integrated 24V control allows the system to automatically switch from heating with the heat pump ductless systems to the conventional, electric heat pump, or dual fuel heating system based on a preselected outdoor temperature (when paired with a 24V controlled third party thermostat). | Wi-fi/ Smart communication available when paired with qualifying third party 24V thermostats. | N/A | R410A | USA, Canada | 41190 | 5 | 2.41 | 48000 | 5.05 | 2.79 | 52400 | 5.05 | 3.04 | 43050 | 4.27 | 2.95 | 55090 | 4.26 | 3.79 | 48650 | 1.44 | 9.9 | 49500 | 4.74 | 3.06 | 49640 | 1.33 | 10.94 | 30780 | 1.2 | 7.52 | 31000 | 3.95 | 2.3 | 31470 | 1.12 | 8.23 | 27230 | 1.16 | 6.88 | 34200 | 5.11 | 1.96 | 34200 | 5.11 | 1.96
08/02/23 | Live | CARRIER | CARRIER | PERFORMANCE VS HP | Singlezone Ducted, Centrally Ducted | 212988170 |  | HRCU-A-CB | 38MURAQ48AB3* | Ducted Indoor Units | CAP**4821AL* | 59SC6A100M21**22 |  |  |  | 9.5 | 14.5 | 7.7 | 6.65 | FALSE | FALSE |  |  | 62 | 68 | 68 | TRUE | Integrated | 150 | 1.When the unit power is on/in heating mode,and if the outdoor temperature drops below 3oC for 30 seconds,after running for 25mins, the base pan heater will be actived for 5 minutes. 2. In defrost mode and the outdoor temperature lower 1oC for 10 seconds the base pan heater will be actived and will be 5 mins delay inactive after defrost. | Integrated 24V control allows the system to automatically switch from heating with the heat pump ductless systems to the conventional, electric heat pump, or dual fuel heating system based on a preselected outdoor temperature (when paired with a 24V controlled third party thermostat). | Wi-fi/ Smart communication available when paired with qualifying third party 24V thermostats. | N/A | R410A | USA, Canada | 39470 | 4.79 | 2.41 | 46000 | 4.84 | 2.79 | 50220 | 4.84 | 3.04 | 41380 | 4.27 | 2.84 | 52950 | 4.26 | 3.64 | 49140 | 1.5 | 9.6 | 50000 | 4.95 | 2.96 | 50140 | 1.39 | 10.57 | 31170 | 1.24 | 7.37 | 31400 | 4.07 | 2.26 | 31870 | 1.15 | 8.12 | 27390 | 1.19 | 6.75 | 34400 | 5.25 | 1.92 | 34400 | 5.25 | 1.92
08/02/23 | Live | CARRIER | CARRIER | PERFORMANCE VS HP | Singlezone Ducted, Centrally Ducted | 212988179 |  | HRCU-A-CB | 38MURAQ48AB3* | Ducted Indoor Units | CAP**4824AL* | 59SC6A100M21**22 |  |  |  | 9.5 | 15 | 7.7 | 6.65 | FALSE | FALSE |  |  | 62 | 68 | 68 | TRUE | Integrated | 150 | 1.When the unit power is on/in heating mode,and if the outdoor temperature drops below 3oC for 30 seconds,after running for 25mins, the base pan heater will be actived for 5 minutes. 2. In defrost mode and the outdoor temperature lower 1oC for 10 seconds the base pan heater will be actived and will be 5 mins delay inactive after defrost. | Integrated 24V control allows the system to automatically switch from heating with the heat pump ductless systems to the conventional, electric heat pump, or dual fuel heating system based on a preselected outdoor temperature (when paired with a 24V controlled third party thermostat). | Wi-fi/ Smart communication available when paired with qualifying third party 24V thermostats. | N/A | R410A | USA, Canada | 39470 | 4.79 | 2.41 | 46000 | 4.84 | 2.79 | 50220 | 4.84 | 3.04 | 41380 | 4.26 | 2.85 | 52950 | 4.25 | 3.65 | 49140 | 1.49 | 9.67 | 50000 | 4.92 | 2.98 | 50140 | 1.38 | 10.65 | 31170 | 1.23 | 7.43 | 31400 | 4.04 | 2.28 | 31870 | 1.14 | 8.19 | 27390 | 1.19 | 6.75 | 34400 | 5.25 | 1.92 | 34400 | 5.25 | 1.92
08/02/23 | Live | CARRIER | CARRIER | PERFORMANCE VS HP | Singlezone Ducted, Centrally Ducted | 212988188 |  | HRCU-A-CB | 38MURAQ48AB3* | Ducted Indoor Units | CAP**6024AL* | 59SC6A100M21**22 |  |  |  | 9.5 | 15.2 | 7.7 | 6.6 | FALSE | FALSE |  |  | 63 | 69 | 69 | TRUE | Integrated | 150 | 1.When the unit power is on/in heating mode,and if the outdoor temperature drops below 3oC for 30 seconds,after running for 25mins, the base pan heater will be actived for 5 minutes. 2. In defrost mode and the outdoor temperature lower 1oC for 10 seconds the base pan heater will be actived and will be 5 mins delay inactive after defrost. | Integrated 24V control allows the system to automatically switch from heating with the heat pump ductless systems to the conventional, electric heat pump, or dual fuel heating system based on a preselected outdoor temperature (when paired with a 24V controlled third party thermostat). | Wi-fi/ Smart communication available when paired with qualifying third party 24V thermostats. | N/A | R410A | USA, Canada | 40330 | 4.89 | 2.42 | 47000 | 4.95 | 2.78 | 51310 | 4.95 | 3.04 | 42220 | 4.25 | 2.91 | 54020 | 4.24 | 3.73 | 48160 | 1.45 | 9.73 | 49000 | 4.79 | 3 | 49130 | 1.35 | 10.67 | 30780 | 1.21 | 7.46 | 31000 | 3.98 | 2.28 | 31470 | 1.13 | 8.16 | 27070 | 1.16 | 6.84 | 34000 | 5.14 | 1.94 | 34000 | 5.14 | 1.94
08/02/23 | Live | CARRIER | CARRIER | PERFORMANCE VS HP | Singlezone Ducted, Centrally Ducted | 212988197 |  | HRCU-A-CB | 38MURAQ48AB3* | Ducted Indoor Units | CAP**6121AL* | 59SC6A100M21**22 |  |  |  | 9.5 | 15.2 | 7.7 | 6.6 | FALSE | FALSE |  |  | 63 | 69 | 69 | TRUE | Integrated | 150 | 1.When the unit power is on/in heating mode,and if the outdoor temperature drops below 3oC for 30 seconds,after running for 25mins, the base pan heater will be actived for 5 minutes. 2. In defrost mode and the outdoor temperature lower 1oC for 10 seconds the base pan heater will be actived and will be 5 mins delay inactive after defrost. | Integrated 24V control allows the system to automatically switch from heating with the heat pump ductless systems to the conventional, electric heat pump, or dual fuel heating system based on a preselected outdoor temperature (when paired with a 24V controlled third party thermostat). | Wi-fi/ Smart communication available when paired with qualifying third party 24V thermostats. | N/A | R410A | USA, Canada | 40760 | 4.95 | 2.41 | 47500 | 5 | 2.78 | 51860 | 5 | 3.04 | 42640 | 4.26 | 2.93 | 54550 | 4.25 | 3.76 | 48160 | 1.44 | 9.8 | 49000 | 4.76 | 3.02 | 49130 | 1.34 | 10.75 | 30780 | 1.21 | 7.46 | 31000 | 3.98 | 2.28 | 31470 | 1.13 | 8.16 | 27070 | 1.16 | 6.84 | 34000 | 5.14 | 1.94 | 34000 | 5.14 | 1.94
08/02/23 | Live | CARRIER | CARRIER | PERFORMANCE VS HP | Singlezone Ducted, Centrally Ducted | 212988206 |  | HRCU-A-CB | 38MURAQ48AB3* | Ducted Indoor Units | CAP**6124AL* | 59SC6A100M21**22 |  |  |  | 9.5 | 15.2 | 7.7 | 6.6 | FALSE | FALSE |  |  | 63 | 69 | 69 | TRUE | Integrated | 150 | 1.When the unit power is on/in heating mode,and if the outdoor temperature drops below 3oC for 30 seconds,after running for 25mins, the base pan heater will be actived for 5 minutes. 2. In defrost mode and the outdoor temperature lower 1oC for 10 seconds the base pan heater will be actived and will be 5 mins delay inactive after defrost. | Integrated 24V control allows the system to automatically switch from heating with the heat pump ductless systems to the conventional, electric heat pump, or dual fuel heating system based on a preselected outdoor temperature (when paired with a 24V controlled third party thermostat). | Wi-fi/ Smart communication available when paired with qualifying third party 24V thermostats. | N/A | R410A | USA, Canada | 40760 | 4.95 | 2.41 | 47500 | 5 | 2.78 | 51860 | 5 | 3.04 | 43050 | 4.27 | 2.95 | 55090 | 4.26 | 3.79 | 48160 | 1.43 | 9.87 | 49000 | 4.72 | 3.04 | 49130 | 1.33 | 10.83 | 30780 | 1.2 | 7.52 | 31000 | 3.95 | 2.3 | 31470 | 1.12 | 8.23 | 27070 | 1.15 | 6.9 | 34000 | 5.08 | 1.96 | 34000 | 5.08 | 1.96
08/02/23 | Live | CARRIER | CARRIER | PERFORMANCE VS HP | Singlezone Ducted, Centrally Ducted | 212988281 |  | HRCU-A-CB | 38MURAQ48AB3* | Ducted Indoor Units | CAP**4824AL* | 59SC6A120M24**22 |  |  |  | 9.5 | 14.5 | 7.7 | 6.65 | FALSE | FALSE |  |  | 62 | 68 | 68 | TRUE | Integrated | 150 | 1.When the unit power is on/in heating mode,and if the outdoor temperature drops below 3oC for 30 seconds,after running for 25mins, the base pan heater will be actived for 5 minutes. 2. In defrost mode and the outdoor temperature lower 1oC for 10 seconds the base pan heater will be actived and will be 5 mins delay inactive after defrost. | Integrated 24V control allows the system to automatically switch from heating with the heat pump ductless systems to the conventional, electric heat pump, or dual fuel heating system based on a preselected outdoor temperature (when paired with a 24V controlled third party thermostat). | Wi-fi/ Smart communication available when paired with qualifying third party 24V thermostats. | N/A | R410A | USA, Canada | 39470 | 4.79 | 2.41 | 46000 | 4.84 | 2.79 | 50220 | 4.84 | 3.04 | 41380 | 4.26 | 2.85 | 52950 | 4.25 | 3.65 | 49140 | 1.49 | 9.67 | 50000 | 4.92 | 2.98 | 50140 | 1.38 | 10.65 | 31170 | 1.23 | 7.43 | 31400 | 4.04 | 2.28 | 31870 | 1.14 | 8.19 | 27390 | 1.19 | 6.75 | 34400 | 5.25 | 1.92 | 34400 | 5.25 | 1.92
08/02/23 | Live | CARRIER | CARRIER | PERFORMANCE VS HP | Singlezone Ducted, Centrally Ducted | 212988293 |  | HRCU-A-CB | 38MURAQ48AB3* | Ducted Indoor Units | CAP**6024AL* | 59SC6A120M24**22 |  |  |  | 9.5 | 15 | 7.7 | 6.6 | FALSE | FALSE |  |  | 63 | 69 | 69 | TRUE | Integrated | 150 | 1.When the unit power is on/in heating mode,and if the outdoor temperature drops below 3oC for 30 seconds,after running for 25mins, the base pan heater will be actived for 5 minutes. 2. In defrost mode and the outdoor temperature lower 1oC for 10 seconds the base pan heater will be actived and will be 5 mins delay inactive after defrost. | Integrated 24V control allows the system to automatically switch from heating with the heat pump ductless systems to the conventional, electric heat pump, or dual fuel heating system based on a preselected outdoor temperature (when paired with a 24V controlled third party thermostat). | Wi-fi/ Smart communication available when paired with qualifying third party 24V thermostats. | N/A | R410A | USA, Canada | 40330 | 4.89 | 2.42 | 47000 | 4.95 | 2.78 | 51310 | 4.95 | 3.04 | 42220 | 4.27 | 2.9 | 54020 | 4.26 | 3.72 | 48160 | 1.45 | 9.73 | 49000 | 4.79 | 3 | 49130 | 1.35 | 10.67 | 30780 | 1.21 | 7.46 | 31000 | 3.98 | 2.28 | 31470 | 1.13 | 8.16 | 27070 | 1.16 | 6.84 | 34000 | 5.14 | 1.94 | 34000 | 5.14 | 1.94
08/02/23 | Live | CARRIER | CARRIER | PERFORMANCE VS HP | Singlezone Ducted, Centrally Ducted | 212988305 |  | HRCU-A-CB | 38MURAQ48AB3* | Ducted Indoor Units | CAP**6124AL* | 59SC6A120M24**22 |  |  |  | 9.5 | 15 | 7.7 | 6.6 | FALSE | FALSE |  |  | 63 | 69 | 69 | TRUE | Integrated | 150 | 1.When the unit power is on/in heating mode,and if the outdoor temperature drops below 3oC for 30 seconds,after running for 25mins, the base pan heater will be actived for 5 minutes. 2. In defrost mode and the outdoor temperature lower 1oC for 10 seconds the base pan heater will be actived and will be 5 mins delay inactive after defrost. | Integrated 24V control allows the system to automatically switch from heating with the heat pump ductless systems to the conventional, electric heat pump, or dual fuel heating system based on a preselected outdoor temperature (when paired with a 24V controlled third party thermostat). | Wi-fi/ Smart communication available when paired with qualifying third party 24V thermostats. | N/A | R410A | USA, Canada | 40760 | 4.95 | 2.41 | 47500 | 5 | 2.78 | 51860 | 5 | 3.04 | 43050 | 4.28 | 2.95 | 55090 | 4.28 | 3.77 | 48160 | 1.44 | 9.8 | 49000 | 4.76 | 3.02 | 49130 | 1.34 | 10.75 | 30780 | 1.2 | 7.52 | 31000 | 3.95 | 2.3 | 31470 | 1.12 | 8.23 | 27230 | 1.17 | 6.82 | 34200 | 5.17 | 1.94 | 34200 | 5.17 | 1.94
08/02/23 | Live | CARRIER | CARRIER | PERFORMANCE VS HP | Singlezone Ducted, Centrally Ducted | 212988371 |  | HRCU-A-CB | 38MURAQ48AB3* | Ducted Indoor Units | CAP**4824AL* | 59SC6A140M24**22 |  |  |  | 9.5 | 15 | 7.7 | 6.65 | FALSE | FALSE |  |  | 62 | 68 | 68 | TRUE | Integrated | 150 | 1.When the unit power is on/in heating mode,and if the outdoor temperature drops below 3oC for 30 seconds,after running for 25mins, the base pan heater will be actived for 5 minutes. 2. In defrost mode and the outdoor temperature lower 1oC for 10 seconds the base pan heater will be actived and will be 5 mins delay inactive after defrost. | Integrated 24V control allows the system to automatically switch from heating with the heat pump ductless systems to the conventional, electric heat pump, or dual fuel heating system based on a preselected outdoor temperature (when paired with a 24V controlled third party thermostat). | Wi-fi/ Smart communication available when paired with qualifying third party 24V thermostats. | N/A | R410A | USA, Canada | 39470 | 4.79 | 2.41 | 46000 | 4.84 | 2.79 | 50220 | 4.84 | 3.04 | 41380 | 4.26 | 2.85 | 52950 | 4.25 | 3.65 | 49140 | 1.49 | 9.67 | 50000 | 4.92 | 2.98 | 50140 | 1.38 | 10.65 | 31170 | 1.23 | 7.43 | 31400 | 4.04 | 2.28 | 31870 | 1.14 | 8.19 | 27390 | 1.19 | 6.75 | 34400 | 5.25 | 1.92 | 34400 | 5.25 | 1.92
08/02/23 | Live | CARRIER | CARRIER | PERFORMANCE VS HP | Singlezone Ducted, Centrally Ducted | 212988381 |  | HRCU-A-CB | 38MURAQ48AB3* | Ducted Indoor Units | CAP**6024AL* | 59SC6A140M24**22 |  |  |  | 9.5 | 15 | 7.7 | 6.55 | FALSE | FALSE |  |  | 63 | 69 | 69 | TRUE | Integrated | 150 | 1.When the unit power is on/in heating mode,and if the outdoor temperature drops below 3oC for 30 seconds,after running for 25mins, the base pan heater will be actived for 5 minutes. 2. In defrost mode and the outdoor temperature lower 1oC for 10 seconds the base pan heater will be actived and will be 5 mins delay inactive after defrost. | Integrated 24V control allows the system to automatically switch from heating with the heat pump ductless systems to the conventional, electric heat pump, or dual fuel heating system based on a preselected outdoor temperature (when paired with a 24V controlled third party thermostat). | Wi-fi/ Smart communication available when paired with qualifying third party 24V thermostats. | N/A | R410A | USA, Canada | 40330 | 4.89 | 2.42 | 47000 | 4.95 | 2.78 | 51310 | 4.95 | 3.04 | 42220 | 4.27 | 2.9 | 54020 | 4.26 | 3.72 | 48160 | 1.46 | 9.67 | 49000 | 4.82 | 2.98 | 49130 | 1.36 | 10.59 | 30780 | 1.21 | 7.46 | 31000 | 3.98 | 2.28 | 31470 | 1.13 | 8.16 | 27070 | 1.17 | 6.78 | 34000 | 5.19 | 1.92 | 34000 | 5.19 | 1.92
08/02/23 | Live | CARRIER | CARRIER | PERFORMANCE VS HP | Singlezone Ducted, Centrally Ducted | 212988391 |  | HRCU-A-CB | 38MURAQ48AB3* | Ducted Indoor Units | CAP**6124AL* | 59SC6A140M24**22 |  |  |  | 9.5 | 15.2 | 7.7 | 6.6 | FALSE | FALSE |  |  | 63 | 69 | 69 | TRUE | Integrated | 150 | 1.When the unit power is on/in heating mode,and if the outdoor temperature drops below 3oC for 30 seconds,after running for 25mins, the base pan heater will be actived for 5 minutes. 2. In defrost mode and the outdoor temperature lower 1oC for 10 seconds the base pan heater will be actived and will be 5 mins delay inactive after defrost. | Integrated 24V control allows the system to automatically switch from heating with the heat pump ductless systems to the conventional, electric heat pump, or dual fuel heating system based on a preselected outdoor temperature (when paired with a 24V controlled third party thermostat). | Wi-fi/ Smart communication available when paired with qualifying third party 24V thermostats. | N/A | R410A | USA, Canada | 40760 | 4.95 | 2.41 | 47500 | 5 | 2.78 | 51860 | 5 | 3.04 | 43050 | 4.28 | 2.95 | 55090 | 4.28 | 3.77 | 48160 | 1.44 | 9.8 | 49000 | 4.76 | 3.02 | 49130 | 1.34 | 10.75 | 30780 | 1.2 | 7.52 | 31000 | 3.95 | 2.3 | 31470 | 1.12 | 8.23 | 27070 | 1.16 | 6.84 | 34000 | 5.14 | 1.94 | 34000 | 5.14 | 1.94
08/02/23 | Live | CARRIER | CARRIER | PERFORMANCE VS HP | Singlezone Ducted, Centrally Ducted | 212989429 |  | HRCU-A-CB | 38MURAQ48AB3* | Ducted Indoor Units | CAP**4821AL* | 59SU5B080M21**20 |  |  |  | 9 | 14.5 | 7.7 | 6.6 | FALSE | FALSE |  |  | 62 | 68 | 68 | TRUE | Integrated | 150 | 1.When the unit power is on/in heating mode,and if the outdoor temperature drops below 3oC for 30 seconds,after running for 25mins, the base pan heater will be actived for 5 minutes. 2. In defrost mode and the outdoor temperature lower 1oC for 10 seconds the base pan heater will be actived and will be 5 mins delay inactive after defrost. | Integrated 24V control allows the system to automatically switch from heating with the heat pump ductless systems to the conventional, electric heat pump, or dual fuel heating system based on a preselected outdoor temperature (when paired with a 24V controlled third party thermostat). | Wi-fi/ Smart communication available when paired with qualifying third party 24V thermostats. | N/A | R410A | USA, Canada | 39470 | 5.06 | 2.29 | 46000 | 5.11 | 2.64 | 50220 | 5.11 | 2.88 | 41380 | 4.29 | 2.83 | 52950 | 4.28 | 3.63 | 49140 | 1.51 | 9.54 | 50000 | 4.98 | 2.94 | 50140 | 1.4 | 10.5 | 31170 | 1.24 | 7.37 | 31400 | 4.07 | 2.26 | 31870 | 1.15 | 8.12 | 27390 | 1.19 | 6.75 | 34400 | 5.25 | 1.92 | 34400 | 5.25 | 1.92
08/02/23 | Live | CARRIER | CARRIER | PERFORMANCE VS HP | Singlezone Ducted, Centrally Ducted | 212989441 |  | HRCU-A-CB | 38MURAQ48AB3* | Ducted Indoor Units | CAP**4824AL* | 59SU5B080M21**20 |  |  |  | 9.5 | 14.5 | 7.7 | 6.65 | FALSE | FALSE |  |  | 62 | 68 | 68 | TRUE | Integrated | 150 | 1.When the unit power is on/in heating mode,and if the outdoor temperature drops below 3oC for 30 seconds,after running for 25mins, the base pan heater will be actived for 5 minutes. 2. In defrost mode and the outdoor temperature lower 1oC for 10 seconds the base pan heater will be actived and will be 5 mins delay inactive after defrost. | Integrated 24V control allows the system to automatically switch from heating with the heat pump ductless systems to the conventional, electric heat pump, or dual fuel heating system based on a preselected outdoor temperature (when paired with a 24V controlled third party thermostat). | Wi-fi/ Smart communication available when paired with qualifying third party 24V thermostats. | N/A | R410A | USA, Canada | 39470 | 4.79 | 2.41 | 46000 | 4.84 | 2.79 | 50220 | 4.84 | 3.04 | 41380 | 4.27 | 2.84 | 52950 | 4.26 | 3.64 | 49140 | 1.5 | 9.6 | 50000 | 4.95 | 2.96 | 50140 | 1.39 | 10.57 | 31170 | 1.24 | 7.37 | 31400 | 4.07 | 2.26 | 31870 | 1.15 | 8.12 | 27390 | 1.19 | 6.75 | 34400 | 5.25 | 1.92 | 34400 | 5.25 | 1.92
08/02/23 | Live | CARRIER | CARRIER | PERFORMANCE VS HP | Singlezone Ducted, Centrally Ducted | 212989465 |  | HRCU-A-CB | 38MURAQ48AB3* | Ducted Indoor Units | CAP**6121AL* | 59SU5B080M21**20 |  |  |  | 9.5 | 15 | 7.7 | 6.55 | FALSE | FALSE |  |  | 63 | 69 | 69 | TRUE | Integrated | 150 | 1.When the unit power is on/in heating mode,and if the outdoor temperature drops below 3oC for 30 seconds,after running for 25mins, the base pan heater will be actived for 5 minutes. 2. In defrost mode and the outdoor temperature lower 1oC for 10 seconds the base pan heater will be actived and will be 5 mins delay inactive after defrost. | Integrated 24V control allows the system to automatically switch from heating with the heat pump ductless systems to the conventional, electric heat pump, or dual fuel heating system based on a preselected outdoor temperature (when paired with a 24V controlled third party thermostat). | Wi-fi/ Smart communication available when paired with qualifying third party 24V thermostats. | N/A | R410A | USA, Canada | 40760 | 4.95 | 2.41 | 47500 | 5 | 2.78 | 51860 | 5 | 3.04 | 42640 | 4.28 | 2.92 | 54550 | 4.27 | 3.74 | 48160 | 1.45 | 9.73 | 49000 | 4.79 | 3 | 49130 | 1.35 | 10.67 | 30780 | 1.21 | 7.46 | 31000 | 3.98 | 2.28 | 31470 | 1.13 | 8.16 | 27070 | 1.16 | 6.84 | 34000 | 5.14 | 1.94 | 34000 | 5.14 | 1.94
08/02/23 | Live | CARRIER | CARRIER | PERFORMANCE VS HP | Singlezone Ducted, Centrally Ducted | 212989477 |  | HRCU-A-CB | 38MURAQ48AB3* | Ducted Indoor Units | CAP**6124AL* | 59SU5B080M21**20 |  |  |  | 9.5 | 15.2 | 7.7 | 6.6 | FALSE | FALSE |  |  | 63 | 69 | 69 | TRUE | Integrated | 150 | 1.When the unit power is on/in heating mode,and if the outdoor temperature drops below 3oC for 30 seconds,after running for 25mins, the base pan heater will be actived for 5 minutes. 2. In defrost mode and the outdoor temperature lower 1oC for 10 seconds the base pan heater will be actived and will be 5 mins delay inactive after defrost. | Integrated 24V control allows the system to automatically switch from heating with the heat pump ductless systems to the conventional, electric heat pump, or dual fuel heating system based on a preselected outdoor temperature (when paired with a 24V controlled third party thermostat). | Wi-fi/ Smart communication available when paired with qualifying third party 24V thermostats. | N/A | R410A | USA, Canada | 40760 | 4.95 | 2.41 | 47500 | 5 | 2.78 | 51860 | 5 | 3.04 | 42640 | 4.26 | 2.93 | 54550 | 4.25 | 3.76 | 48160 | 1.44 | 9.8 | 49000 | 4.76 | 3.02 | 49130 | 1.34 | 10.75 | 30780 | 1.21 | 7.46 | 31000 | 3.98 | 2.28 | 31470 | 1.13 | 8.16 | 27070 | 1.16 | 6.84 | 34000 | 5.14 | 1.94 | 34000 | 5.14 | 1.94
08/02/23 | Live | CARRIER | CARRIER | PERFORMANCE VS HP | Singlezone Ducted, Centrally Ducted | 213075769 |  | HRCU-A-CB | 38MURAQ48AB3* | Ducted Indoor Units | CAP**4821AL* | 59SU5B100M21**20 |  |  |  | 9.5 | 14.5 | 7.7 | 6.65 | FALSE | FALSE |  |  | 62 | 68 | 68 | TRUE | Integrated | 150 | 1.When the unit power is on/in heating mode,and if the outdoor temperature drops below 3oC for 30 seconds,after running for 25mins, the base pan heater will be actived for 5 minutes. 2. In defrost mode and the outdoor temperature lower 1oC for 10 seconds the base pan heater will be actived and will be 5 mins delay inactive after defrost. | Integrated 24V control allows the system to automatically switch from heating with the heat pump ductless systems to the conventional, electric heat pump, or dual fuel heating system based on a preselected outdoor temperature (when paired with a 24V controlled third party thermostat). | Wi-fi/ Smart communication available when paired with qualifying third party 24V thermostats. | N/A | R410A | USA, Canada | 39470 | 4.79 | 2.41 | 46000 | 4.84 | 2.79 | 50220 | 4.84 | 3.04 | 41800 | 4.32 | 2.84 | 53480 | 4.31 | 3.64 | 49140 | 1.49 | 9.67 | 50000 | 4.92 | 2.98 | 50140 | 1.38 | 10.65 | 31170 | 1.23 | 7.43 | 31400 | 4.04 | 2.28 | 31870 | 1.14 | 8.19 | 27390 | 1.19 | 6.75 | 34400 | 5.25 | 1.92 | 34400 | 5.25 | 1.92
08/02/23 | Live | CARRIER | CARRIER | PERFORMANCE VS HP | Singlezone Ducted, Centrally Ducted | 213075786 |  | HRCU-A-CB | 38MURAQ48AB3* | Ducted Indoor Units | CAP**4824AL* | 59SU5B100M21**20 |  |  |  | 9.5 | 14.5 | 7.8 | 6.65 | FALSE | FALSE |  |  | 62 | 68 | 68 | TRUE | Integrated | 150 | 1.When the unit power is on/in heating mode,and if the outdoor temperature drops below 3oC for 30 seconds,after running for 25mins, the base pan heater will be actived for 5 minutes. 2. In defrost mode and the outdoor temperature lower 1oC for 10 seconds the base pan heater will be actived and will be 5 mins delay inactive after defrost. | Integrated 24V control allows the system to automatically switch from heating with the heat pump ductless systems to the conventional, electric heat pump, or dual fuel heating system based on a preselected outdoor temperature (when paired with a 24V controlled third party thermostat). | Wi-fi/ Smart communication available when paired with qualifying third party 24V thermostats. | N/A | R410A | USA, Canada | 39900 | 4.84 | 2.42 | 46500 | 4.89 | 2.79 | 50770 | 4.89 | 3.04 | 41800 | 4.3 | 2.85 | 53480 | 4.29 | 3.65 | 49140 | 1.48 | 9.73 | 50000 | 4.88 | 3 | 50140 | 1.37 | 10.73 | 31170 | 1.23 | 7.43 | 31400 | 4.04 | 2.28 | 31870 | 1.14 | 8.19 | 27390 | 1.19 | 6.75 | 34400 | 5.25 | 1.92 | 34400 | 5.25 | 1.92
08/02/23 | Live | CARRIER | CARRIER | PERFORMANCE VS HP | Singlezone Ducted, Centrally Ducted | 213075803 |  | HRCU-A-CB | 38MURAQ48AB3* | Ducted Indoor Units | CAP**6024AL* | 59SU5B100M21**20 |  |  |  | 9.5 | 14.5 | 7.7 | 6.6 | FALSE | FALSE |  |  | 63 | 69 | 69 | TRUE | Integrated | 150 | 1.When the unit power is on/in heating mode,and if the outdoor temperature drops below 3oC for 30 seconds,after running for 25mins, the base pan heater will be actived for 5 minutes. 2. In defrost mode and the outdoor temperature lower 1oC for 10 seconds the base pan heater will be actived and will be 5 mins delay inactive after defrost. | Integrated 24V control allows the system to automatically switch from heating with the heat pump ductless systems to the conventional, electric heat pump, or dual fuel heating system based on a preselected outdoor temperature (when paired with a 24V controlled third party thermostat). | Wi-fi/ Smart communication available when paired with qualifying third party 24V thermostats. | N/A | R410A | USA, Canada | 40330 | 4.89 | 2.42 | 47000 | 4.95 | 2.78 | 51310 | 4.95 | 3.04 | 42640 | 4.3 | 2.91 | 54550 | 4.29 | 3.73 | 48160 | 1.45 | 9.73 | 49000 | 4.79 | 3 | 49130 | 1.35 | 10.67 | 30780 | 1.21 | 7.46 | 31000 | 3.98 | 2.28 | 31470 | 1.13 | 8.16 | 27070 | 1.16 | 6.84 | 34000 | 5.14 | 1.94 | 34000 | 5.14 | 1.94
08/02/23 | Live | CARRIER | CARRIER | PERFORMANCE VS HP | Singlezone Ducted, Centrally Ducted | 213075821 |  | HRCU-A-CB | 38MURAQ48AB3* | Ducted Indoor Units | CAP**6121AL* | 59SU5B100M21**20 |  |  |  | 9.5 | 15 | 7.7 | 6.6 | FALSE | FALSE |  |  | 63 | 68 | 69 | TRUE | Integrated | 150 | 1.When the unit power is on/in heating mode,and if the outdoor temperature drops below 3oC for 30 seconds,after running for 25mins, the base pan heater will be actived for 5 minutes. 2. In defrost mode and the outdoor temperature lower 1oC for 10 seconds the base pan heater will be actived and will be 5 mins delay inactive after defrost. | Integrated 24V control allows the system to automatically switch from heating with the heat pump ductless systems to the conventional, electric heat pump, or dual fuel heating system based on a preselected outdoor temperature (when paired with a 24V controlled third party thermostat). | Wi-fi/ Smart communication available when paired with qualifying third party 24V thermostats. | N/A | R410A | USA, Canada | 41190 | 5 | 2.41 | 48000 | 5.05 | 2.79 | 52400 | 5.05 | 3.04 | 43050 | 4.3 | 2.93 | 55090 | 4.29 | 3.76 | 48650 | 1.45 | 9.83 | 49500 | 4.77 | 3.04 | 49640 | 1.34 | 10.86 | 30970 | 1.21 | 7.5 | 31200 | 3.98 | 2.3 | 31670 | 1.13 | 8.21 | 27230 | 1.16 | 6.88 | 34200 | 5.11 | 1.96 | 34200 | 5.11 | 1.96
08/02/23 | Live | CARRIER | CARRIER | PERFORMANCE VS HP | Singlezone Ducted, Centrally Ducted | 213075838 |  | HRCU-A-CB | 38MURAQ48AB3* | Ducted Indoor Units | CAP**6124AL* | 59SU5B100M21**20 |  |  |  | 9.5 | 15 | 7.7 | 6.6 | FALSE | FALSE |  |  | 62 | 68 | 69 | TRUE | Integrated | 150 | 1.When the unit power is on/in heating mode,and if the outdoor temperature drops below 3oC for 30 seconds,after running for 25mins, the base pan heater will be actived for 5 minutes. 2. In defrost mode and the outdoor temperature lower 1oC for 10 seconds the base pan heater will be actived and will be 5 mins delay inactive after defrost. | Integrated 24V control allows the system to automatically switch from heating with the heat pump ductless systems to the conventional, electric heat pump, or dual fuel heating system based on a preselected outdoor temperature (when paired with a 24V controlled third party thermostat). | Wi-fi/ Smart communication available when paired with qualifying third party 24V thermostats. | N/A | R410A | USA, Canada | 41190 | 5 | 2.41 | 48000 | 5.05 | 2.79 | 52400 | 5.05 | 3.04 | 43050 | 4.28 | 2.95 | 55090 | 4.28 | 3.77 | 48650 | 1.44 | 9.9 | 49500 | 4.74 | 3.06 | 49640 | 1.33 | 10.94 | 30780 | 1.2 | 7.52 | 31000 | 3.95 | 2.3 | 31470 | 1.12 | 8.23 | 27230 | 1.16 | 6.88 | 34200 | 5.11 | 1.96 | 34200 | 5.11 | 1.96
08/02/23 | Live | CARRIER | CARRIER | PERFORMANCE VS HP | Singlezone Ducted, Centrally Ducted | 213076198 |  | HRCU-A-CB | 38MURAQ48AB3* | Ducted Indoor Units | CAP**4821AL* | 59SU5B100M21**22 |  |  |  | 9.5 | 15.2 | 7.7 | 6.65 | FALSE | FALSE |  |  | 63 | 69 | 69 | TRUE | Integrated | 150 | 1.When the unit power is on/in heating mode,and if the outdoor temperature drops below 3oC for 30 seconds,after running for 25mins, the base pan heater will be actived for 5 minutes. 2. In defrost mode and the outdoor temperature lower 1oC for 10 seconds the base pan heater will be actived and will be 5 mins delay inactive after defrost. | Integrated 24V control allows the system to automatically switch from heating with the heat pump ductless systems to the conventional, electric heat pump, or dual fuel heating system based on a preselected outdoor temperature (when paired with a 24V controlled third party thermostat). | Wi-fi/ Smart communication available when paired with qualifying third party 24V thermostats. | N/A | R410A | USA, Canada | 39470 | 4.79 | 2.41 | 46000 | 4.84 | 2.79 | 50220 | 4.84 | 3.04 | 41380 | 4.24 | 2.86 | 52950 | 4.23 | 3.67 | 48650 | 1.49 | 9.57 | 49500 | 4.9 | 2.96 | 49640 | 1.38 | 10.54 | 30970 | 1.23 | 7.38 | 31200 | 4.05 | 2.26 | 31670 | 1.15 | 8.07 | 27390 | 1.19 | 6.75 | 34400 | 5.25 | 1.92 | 34400 | 5.25 | 1.92
08/02/23 | Live | CARRIER | CARRIER | PERFORMANCE VS HP | Singlezone Ducted, Centrally Ducted | 213076207 |  | HRCU-A-CB | 38MURAQ48AB3* | Ducted Indoor Units | CAP**4824AL* | 59SU5B100M21**22 |  |  |  | 9.5 | 15.2 | 7.7 | 6.65 | FALSE | FALSE |  |  | 63 | 69 | 69 | TRUE | Integrated | 150 | 1.When the unit power is on/in heating mode,and if the outdoor temperature drops below 3oC for 30 seconds,after running for 25mins, the base pan heater will be actived for 5 minutes. 2. In defrost mode and the outdoor temperature lower 1oC for 10 seconds the base pan heater will be actived and will be 5 mins delay inactive after defrost. | Integrated 24V control allows the system to automatically switch from heating with the heat pump ductless systems to the conventional, electric heat pump, or dual fuel heating system based on a preselected outdoor temperature (when paired with a 24V controlled third party thermostat). | Wi-fi/ Smart communication available when paired with qualifying third party 24V thermostats. | N/A | R410A | USA, Canada | 39470 | 4.79 | 2.41 | 46000 | 4.84 | 2.79 | 50220 | 4.84 | 3.04 | 41380 | 4.24 | 2.86 | 52950 | 4.23 | 3.67 | 48650 | 1.49 | 9.57 | 49500 | 4.9 | 2.96 | 49640 | 1.38 | 10.54 | 30970 | 1.22 | 7.44 | 31200 | 4.01 | 2.28 | 31670 | 1.14 | 8.14 | 27390 | 1.19 | 6.75 | 34400 | 5.25 | 1.92 | 34400 | 5.25 | 1.92
08/02/23 | Live | CARRIER | CARRIER | PERFORMANCE VS HP | Singlezone Ducted, Centrally Ducted | 213076216 |  | HRCU-A-CB | 38MURAQ48AB3* | Ducted Indoor Units | CAP**6024AL* | 59SU5B100M21**22 |  |  |  | 9.5 | 15.5 | 7.7 | 6.55 | FALSE | FALSE |  |  | 63 | 69 | 70 | TRUE | Integrated | 150 | 1.When the unit power is on/in heating mode,and if the outdoor temperature drops below 3oC for 30 seconds,after running for 25mins, the base pan heater will be actived for 5 minutes. 2. In defrost mode and the outdoor temperature lower 1oC for 10 seconds the base pan heater will be actived and will be 5 mins delay inactive after defrost. | Integrated 24V control allows the system to automatically switch from heating with the heat pump ductless systems to the conventional, electric heat pump, or dual fuel heating system based on a preselected outdoor temperature (when paired with a 24V controlled third party thermostat). | Wi-fi/ Smart communication available when paired with qualifying third party 24V thermostats. | N/A | R410A | USA, Canada | 40330 | 4.89 | 2.42 | 47000 | 4.95 | 2.78 | 51310 | 4.95 | 3.04 | 42220 | 4.24 | 2.92 | 54020 | 4.23 | 3.74 | 47660 | 1.45 | 9.63 | 48500 | 4.77 | 2.98 | 48630 | 1.34 | 10.64 | 30580 | 1.2 | 7.47 | 30800 | 3.96 | 2.28 | 31260 | 1.12 | 8.18 | 27070 | 1.16 | 6.84 | 34000 | 5.14 | 1.94 | 34000 | 5.14 | 1.94
08/02/23 | Live | CARRIER | CARRIER | PERFORMANCE VS HP | Singlezone Ducted, Centrally Ducted | 213076225 |  | HRCU-A-CB | 38MURAQ48AB3* | Ducted Indoor Units | CAP**6121AL* | 59SU5B100M21**22 |  |  |  | 9.5 | 15.2 | 7.7 | 6.6 | FALSE | FALSE |  |  | 62 | 68 | 69 | TRUE | Integrated | 150 | 1.When the unit power is on/in heating mode,and if the outdoor temperature drops below 3oC for 30 seconds,after running for 25mins, the base pan heater will be actived for 5 minutes. 2. In defrost mode and the outdoor temperature lower 1oC for 10 seconds the base pan heater will be actived and will be 5 mins delay inactive after defrost. | Integrated 24V control allows the system to automatically switch from heating with the heat pump ductless systems to the conventional, electric heat pump, or dual fuel heating system based on a preselected outdoor temperature (when paired with a 24V controlled third party thermostat). | Wi-fi/ Smart communication available when paired with qualifying third party 24V thermostats. | N/A | R410A | USA, Canada | 41190 | 5 | 2.41 | 48000 | 5.05 | 2.79 | 52400 | 5.05 | 3.04 | 43050 | 4.27 | 2.95 | 55090 | 4.26 | 3.79 | 48650 | 1.44 | 9.9 | 49500 | 4.74 | 3.06 | 49640 | 1.33 | 10.94 | 30780 | 1.2 | 7.52 | 31000 | 3.95 | 2.3 | 31470 | 1.12 | 8.23 | 27230 | 1.16 | 6.88 | 34200 | 5.11 | 1.96 | 34200 | 5.11 | 1.96
08/02/23 | Live | CARRIER | CARRIER | PERFORMANCE VS HP | Singlezone Ducted, Centrally Ducted | 213076234 |  | HRCU-A-CB | 38MURAQ48AB3* | Ducted Indoor Units | CAP**6124AL* | 59SU5B100M21**22 |  |  |  | 9.5 | 15.5 | 7.7 | 6.6 | FALSE | FALSE |  |  | 63 | 69 | 69 | TRUE | Integrated | 150 | 1.When the unit power is on/in heating mode,and if the outdoor temperature drops below 3oC for 30 seconds,after running for 25mins, the base pan heater will be actived for 5 minutes. 2. In defrost mode and the outdoor temperature lower 1oC for 10 seconds the base pan heater will be actived and will be 5 mins delay inactive after defrost. | Integrated 24V control allows the system to automatically switch from heating with the heat pump ductless systems to the conventional, electric heat pump, or dual fuel heating system based on a preselected outdoor temperature (when paired with a 24V controlled third party thermostat). | Wi-fi/ Smart communication available when paired with qualifying third party 24V thermostats. | N/A | R410A | USA, Canada | 40760 | 4.95 | 2.41 | 47500 | 5 | 2.78 | 51860 | 5 | 3.04 | 42640 | 4.21 | 2.97 | 54550 | 4.2 | 3.81 | 48160 | 1.44 | 9.8 | 49000 | 4.76 | 3.02 | 49130 | 1.34 | 10.75 | 30780 | 1.2 | 7.52 | 31000 | 3.95 | 2.3 | 31470 | 1.12 | 8.23 | 27070 | 1.16 | 6.84 | 34000 | 5.14 | 1.94 | 34000 | 5.14 | 1.94
08/02/23 | Live | CARRIER | CARRIER | PERFORMANCE VS HP | Singlezone Ducted, Centrally Ducted | 212974332 |  | HRCU-A-CB | 38MURAQ30AA3* | Ducted Indoor Units | CAP**4321AL* | 59SP6B100V21**20 |  |  |  | 9.5 | 16 | 7.7 | 6.55 | FALSE | FALSE |  |  | 66 | 48 | 49 | TRUE | Integrated | 150 | 1.When the unit power is on/in heating mode,and if the outdoor temperature drops below 3oC for 30 seconds,after running for 25mins, the base pan heater will be actived for 5 minutes. 2. In defrost mode and the outdoor temperature lower 1oC for 10 seconds the base pan heater will be actived and will be 5 mins delay inactive after defrost. | Integrated 24V control allows the system to automatically switch from heating with the heat pump ductless systems to the conventional, electric heat pump, or dual fuel heating system based on a preselected outdoor temperature (when paired with a 24V controlled third party thermostat). | Wi-fi/ Smart communication available when paired with qualifying third party 24V thermostats. | N/A | R410A | USA, Canada | 26430 | 3.13 | 2.47 | 30200 | 3.18 | 2.78 | 33550 | 3.21 | 3.06 | 29500 | 2.73 | 3.17 | 37820 | 2.76 | 4.02 | 35740 | 1.1 | 9.52 | 36000 | 3.66 | 2.88 | 36820 | 1.03 | 10.48 | 20340 | 0.75 | 7.95 | 24000 | 3.03 | 2.32 | 24000 | 3.03 | 2.32 | 15850 | 0.71 | 6.54 | 17900 | 2.79 | 1.88 | 17900 | 2.79 | 1.88
08/02/23 | Live | CARRIER | CARRIER | PERFORMANCE VS HP | Singlezone Ducted, Centrally Ducted | 212982816 |  | HRCU-A-CB | 38MURAQ30AA3* | Ducted Indoor Units | CAP**4321AL* | 58SU*B100M21**20 |  |  |  | 10 | 16.5 | 7.8 | 6.55 | FALSE | FALSE |  |  | 66 | 48 | 49 | TRUE | Integrated | 150 | 1.When the unit power is on/in heating mode,and if the outdoor temperature drops below 3oC for 30 seconds,after running for 25mins, the base pan heater will be actived for 5 minutes. 2. In defrost mode and the outdoor temperature lower 1oC for 10 seconds the base pan heater will be actived and will be 5 mins delay inactive after defrost. | Integrated 24V control allows the system to automatically switch from heating with the heat pump ductless systems to the conventional, electric heat pump, or dual fuel heating system based on a preselected outdoor temperature (when paired with a 24V controlled third party thermostat). | Wi-fi/ Smart communication available when paired with qualifying third party 24V thermostats. | N/A | R410A | USA, Canada | 26780 | 3.01 | 2.61 | 30600 | 3.06 | 2.93 | 33990 | 3.09 | 3.22 | 29840 | 2.72 | 3.22 | 38260 | 2.75 | 4.08 | 35740 | 1.09 | 9.61 | 36000 | 3.61 | 2.92 | 36820 | 1.01 | 10.68 | 20340 | 0.74 | 8.06 | 24000 | 3.01 | 2.34 | 24000 | 3.01 | 2.34 | 15760 | 0.7 | 6.6 | 17800 | 2.75 | 1.9 | 17800 | 2.75 | 1.9
08/02/23 | Live | CARRIER | CARRIER | PERFORMANCE VS HP | Singlezone Ducted, Centrally Ducted | 212985119 |  | HRCU-A-CB | 38MURAQ30AA3* | Ducted Indoor Units | CAP**4321AL* | 59SC2E100M21**20 |  |  |  | 9.5 | 16.5 | 7.7 | 6.55 | FALSE | FALSE |  |  | 66 | 48 | 49 | TRUE | Integrated | 150 | 1.When the unit power is on/in heating mode,and if the outdoor temperature drops below 3oC for 30 seconds,after running for 25mins, the base pan heater will be actived for 5 minutes. 2. In defrost mode and the outdoor temperature lower 1oC for 10 seconds the base pan heater will be actived and will be 5 mins delay inactive after defrost. | Integrated 24V control allows the system to automatically switch from heating with the heat pump ductless systems to the conventional, electric heat pump, or dual fuel heating system based on a preselected outdoor temperature (when paired with a 24V controlled third party thermostat). | Wi-fi/ Smart communication available when paired with qualifying third party 24V thermostats. | N/A | R410A | USA, Canada | 26430 | 3.13 | 2.47 | 30200 | 3.18 | 2.78 | 33550 | 3.21 | 3.06 | 29330 | 2.7 | 3.18 | 37600 | 2.73 | 4.04 | 35740 | 1.1 | 9.52 | 36000 | 3.66 | 2.88 | 36820 | 1.03 | 10.48 | 20340 | 0.75 | 7.95 | 24000 | 3.03 | 2.32 | 24000 | 3.03 | 2.32 | 15760 | 0.7 | 6.6 | 17800 | 2.75 | 1.9 | 17800 | 2.75 | 1.9
08/02/23 | Live | CARRIER | CARRIER | PERFORMANCE VS HP | Singlezone Ducted, Centrally Ducted | 212970746 |  | HRCU-A-CB | 38MURAQ48AA3* | Ducted Indoor Units | CAP**4821AL* | 58SP*B090V21**20 |  |  |  | 9 | 14.5 | 7.7 | 6.55 | FALSE | FALSE |  |  | 85 | 73 | 74 | TRUE | Integrated | 150 | 1.When the unit power is on/in heating mode,and if the outdoor temperature drops below 3oC for 30 seconds,after running for 25mins, the base pan heater will be actived for 5 minutes. 2. In defrost mode and the outdoor temperature lower 1oC for 10 seconds the base pan heater will be actived and will be 5 mins delay inactive after defrost. | Integrated 24V control allows the system to automatically switch from heating with the heat pump ductless systems to the conventional, electric heat pump, or dual fuel heating system based on a preselected outdoor temperature (when paired with a 24V controlled third party thermostat). | Wi-fi/ Smart communication available when paired with qualifying third party 24V thermostats. | N/A | R410A | USA, Canada | 38730 | 4.95 | 2.29 | 45000 | 5 | 2.64 | 48870 | 5 | 2.86 | 41080 | 4.37 | 2.76 | 52050 | 4.37 | 3.49 | 37030 | 1.14 | 9.52 | 38000 | 3.81 | 2.92 | 38400 | 1.09 | 10.32 | 32180 | 1.25 | 7.54 | 32600 | 4.12 | 2.32 | 33280 | 1.18 | 8.27 | 26280 | 1.17 | 6.58 | 28400 | 4.29 | 1.94 | 28400 | 4.29 | 1.94
08/02/23 | Live | CARRIER | CARRIER | PERFORMANCE VS HP | Singlezone Ducted, Centrally Ducted | 212970756 |  | HRCU-A-CB | 38MURAQ48AA3* | Ducted Indoor Units | CAP**4824AL* | 58SP*B090V21**20 |  |  |  | 9 | 14.5 | 7.7 | 6.55 | FALSE | FALSE |  |  | 84 | 73 | 73 | TRUE | Integrated | 150 | 1.When the unit power is on/in heating mode,and if the outdoor temperature drops below 3oC for 30 seconds,after running for 25mins, the base pan heater will be actived for 5 minutes. 2. In defrost mode and the outdoor temperature lower 1oC for 10 seconds the base pan heater will be actived and will be 5 mins delay inactive after defrost. | Integrated 24V control allows the system to automatically switch from heating with the heat pump ductless systems to the conventional, electric heat pump, or dual fuel heating system based on a preselected outdoor temperature (when paired with a 24V controlled third party thermostat). | Wi-fi/ Smart communication available when paired with qualifying third party 24V thermostats. | N/A | R410A | USA, Canada | 38730 | 4.95 | 2.29 | 45000 | 5 | 2.64 | 48870 | 5 | 2.86 | 41080 | 4.36 | 2.76 | 52050 | 4.35 | 3.51 | 37520 | 1.15 | 9.56 | 38500 | 3.84 | 2.94 | 38900 | 1.09 | 10.46 | 32180 | 1.25 | 7.54 | 32600 | 4.12 | 2.32 | 33280 | 1.18 | 8.27 | 26280 | 1.16 | 6.64 | 28400 | 4.25 | 1.96 | 28400 | 4.25 | 1.96
08/02/23 | Live | CARRIER | CARRIER | PERFORMANCE VS HP | Singlezone Ducted, Centrally Ducted | 212972071 |  | HRCU-A-CB | 38MURAQ48AA3* | Ducted Indoor Units | CAP**4821AL* | 58TP*B090V17**16 |  |  |  | 9 | 14.5 | 7.7 | 6.55 | FALSE | FALSE |  |  | 64 | 56 | 56 | TRUE | Integrated | 150 | 1.When the unit power is on/in heating mode,and if the outdoor temperature drops below 3oC for 30 seconds,after running for 25mins, the base pan heater will be actived for 5 minutes. 2. In defrost mode and the outdoor temperature lower 1oC for 10 seconds the base pan heater will be actived and will be 5 mins delay inactive after defrost. | Integrated 24V control allows the system to automatically switch from heating with the heat pump ductless systems to the conventional, electric heat pump, or dual fuel heating system based on a preselected outdoor temperature (when paired with a 24V controlled third party thermostat). | Wi-fi/ Smart communication available when paired with qualifying third party 24V thermostats. | N/A | R410A | USA, Canada | 38730 | 4.95 | 2.29 | 45000 | 5 | 2.64 | 48870 | 5 | 2.86 | 41080 | 4.39 | 2.74 | 52050 | 4.39 | 3.47 | 49210 | 1.52 | 9.49 | 50500 | 5.07 | 2.92 | 51030 | 1.44 | 10.39 | 32380 | 1.25 | 7.59 | 32800 | 4.14 | 2.32 | 33490 | 1.19 | 8.25 | 26460 | 1.18 | 6.57 | 28600 | 4.32 | 1.94 | 28600 | 4.32 | 1.94
08/02/23 | Live | CARRIER | CARRIER | PERFORMANCE VS HP | Singlezone Ducted, Centrally Ducted | 212972252 |  | HRCU-A-CB | 38MURAQ48AA3* | Ducted Indoor Units | CAP**4821AL* | 58TP*B090V21**20 |  |  |  | 9 | 14.5 | 7.7 | 6.55 | FALSE | FALSE |  |  | 64 | 55 | 56 | TRUE | Integrated | 150 | 1.When the unit power is on/in heating mode,and if the outdoor temperature drops below 3oC for 30 seconds,after running for 25mins, the base pan heater will be actived for 5 minutes. 2. In defrost mode and the outdoor temperature lower 1oC for 10 seconds the base pan heater will be actived and will be 5 mins delay inactive after defrost. | Integrated 24V control allows the system to automatically switch from heating with the heat pump ductless systems to the conventional, electric heat pump, or dual fuel heating system based on a preselected outdoor temperature (when paired with a 24V controlled third party thermostat). | Wi-fi/ Smart communication available when paired with qualifying third party 24V thermostats. | N/A | R410A | USA, Canada | 38730 | 4.95 | 2.29 | 45000 | 5 | 2.64 | 48870 | 5 | 2.86 | 41080 | 4.37 | 2.76 | 52050 | 4.37 | 3.49 | 49210 | 1.52 | 9.49 | 50500 | 5.07 | 2.92 | 51030 | 1.44 | 10.39 | 32180 | 1.25 | 7.54 | 32600 | 4.12 | 2.32 | 33280 | 1.18 | 8.27 | 26280 | 1.17 | 6.58 | 28400 | 4.29 | 1.94 | 28400 | 4.29 | 1.94
08/02/23 | Live | CARRIER | CARRIER | PERFORMANCE VS HP | Singlezone Ducted, Centrally Ducted | 212972263 |  | HRCU-A-CB | 38MURAQ48AA3* | Ducted Indoor Units | CAP**4824AL* | 58TP*B090V21**20 |  |  |  | 9 | 14.5 | 7.7 | 6.55 | FALSE | FALSE |  |  | 64 | 55 | 56 | TRUE | Integrated | 150 | 1.When the unit power is on/in heating mode,and if the outdoor temperature drops below 3oC for 30 seconds,after running for 25mins, the base pan heater will be actived for 5 minutes. 2. In defrost mode and the outdoor temperature lower 1oC for 10 seconds the base pan heater will be actived and will be 5 mins delay inactive after defrost. | Integrated 24V control allows the system to automatically switch from heating with the heat pump ductless systems to the conventional, electric heat pump, or dual fuel heating system based on a preselected outdoor temperature (when paired with a 24V controlled third party thermostat). | Wi-fi/ Smart communication available when paired with qualifying third party 24V thermostats. | N/A | R410A | USA, Canada | 38730 | 4.95 | 2.29 | 45000 | 5 | 2.64 | 48870 | 5 | 2.86 | 41080 | 4.36 | 2.76 | 52050 | 4.35 | 3.51 | 49210 | 1.51 | 9.55 | 50500 | 5.03 | 2.94 | 51030 | 1.43 | 10.46 | 32180 | 1.25 | 7.54 | 32600 | 4.12 | 2.32 | 33280 | 1.18 | 8.27 | 26280 | 1.16 | 6.64 | 28400 | 4.25 | 1.96 | 28400 | 4.25 | 1.96
08/02/23 | Live | CARRIER | CARRIER | PERFORMANCE VS HP | Singlezone Ducted, Centrally Ducted | 212972518 |  | HRCU-A-CB | 38MURAQ48AA3* | Ducted Indoor Units | CAP**4821AL* | 58TP*B110V21**22 |  |  |  | 9 | 14.5 | 7.7 | 6.6 | FALSE | FALSE |  |  | 64 | 55 | 56 | TRUE | Integrated | 150 | 1.When the unit power is on/in heating mode,and if the outdoor temperature drops below 3oC for 30 seconds,after running for 25mins, the base pan heater will be actived for 5 minutes. 2. In defrost mode and the outdoor temperature lower 1oC for 10 seconds the base pan heater will be actived and will be 5 mins delay inactive after defrost. | Integrated 24V control allows the system to automatically switch from heating with the heat pump ductless systems to the conventional, electric heat pump, or dual fuel heating system based on a preselected outdoor temperature (when paired with a 24V controlled third party thermostat). | Wi-fi/ Smart communication available when paired with qualifying third party 24V thermostats. | N/A | R410A | USA, Canada | 39160 | 5.01 | 2.29 | 45500 | 5.06 | 2.64 | 49410 | 5.06 | 2.86 | 41490 | 4.4 | 2.76 | 52580 | 4.4 | 3.5 | 49700 | 1.51 | 9.65 | 51000 | 5.02 | 2.98 | 51530 | 1.43 | 10.56 | 32380 | 1.24 | 7.65 | 32800 | 4.11 | 2.34 | 33490 | 1.18 | 8.32 | 26460 | 1.16 | 6.69 | 28600 | 4.28 | 1.96 | 28600 | 4.28 | 1.96
08/02/23 | Live | CARRIER | CARRIER | PERFORMANCE VS HP | Singlezone Ducted, Centrally Ducted | 212972530 |  | HRCU-A-CB | 38MURAQ48AA3* | Ducted Indoor Units | CAP**4824AL* | 58TP*B110V21**22 |  |  |  | 9 | 14.5 | 7.7 | 6.55 | FALSE | FALSE |  |  | 64 | 55 | 56 | TRUE | Integrated | 150 | 1.When the unit power is on/in heating mode,and if the outdoor temperature drops below 3oC for 30 seconds,after running for 25mins, the base pan heater will be actived for 5 minutes. 2. In defrost mode and the outdoor temperature lower 1oC for 10 seconds the base pan heater will be actived and will be 5 mins delay inactive after defrost. | Integrated 24V control allows the system to automatically switch from heating with the heat pump ductless systems to the conventional, electric heat pump, or dual fuel heating system based on a preselected outdoor temperature (when paired with a 24V controlled third party thermostat). | Wi-fi/ Smart communication available when paired with qualifying third party 24V thermostats. | N/A | R410A | USA, Canada | 38730 | 4.95 | 2.29 | 45000 | 5 | 2.64 | 48870 | 5 | 2.86 | 41080 | 4.36 | 2.76 | 52050 | 4.35 | 3.51 | 49210 | 1.52 | 9.49 | 50500 | 5.07 | 2.92 | 51030 | 1.44 | 10.39 | 32180 | 1.25 | 7.54 | 32600 | 4.12 | 2.32 | 33280 | 1.18 | 8.27 | 26280 | 1.16 | 6.64 | 28400 | 4.25 | 1.96 | 28400 | 4.25 | 1.96
08/02/23 | Live | CARRIER | CARRIER | PERFORMANCE VS HP | Singlezone Ducted, Centrally Ducted | 212972554 |  | HRCU-A-CB | 38MURAQ48AA3* | Ducted Indoor Units | CAP**6121AL* | 58TP*B110V21**22 |  |  |  | 9 | 14.5 | 7.7 | 6.55 | FALSE | FALSE |  |  | 64 | 55 | 56 | TRUE | Integrated | 150 | 1.When the unit power is on/in heating mode,and if the outdoor temperature drops below 3oC for 30 seconds,after running for 25mins, the base pan heater will be actived for 5 minutes. 2. In defrost mode and the outdoor temperature lower 1oC for 10 seconds the base pan heater will be actived and will be 5 mins delay inactive after defrost. | Integrated 24V control allows the system to automatically switch from heating with the heat pump ductless systems to the conventional, electric heat pump, or dual fuel heating system based on a preselected outdoor temperature (when paired with a 24V controlled third party thermostat). | Wi-fi/ Smart communication available when paired with qualifying third party 24V thermostats. | N/A | R410A | USA, Canada | 40450 | 5.17 | 2.29 | 47000 | 5.22 | 2.64 | 51040 | 5.23 | 2.86 | 43170 | 4.41 | 2.87 | 54710 | 4.4 | 3.64 | 49210 | 1.46 | 9.88 | 50500 | 4.87 | 3.04 | 51030 | 1.39 | 10.76 | 32180 | 1.22 | 7.73 | 32600 | 4.05 | 2.36 | 33280 | 1.16 | 8.41 | 26280 | 1.14 | 6.76 | 28400 | 4.2 | 1.98 | 28400 | 4.2 | 1.98
08/02/23 | Live | CARRIER | CARRIER | PERFORMANCE VS HP | Singlezone Ducted, Centrally Ducted | 212972644 |  | HRCU-A-CB | 38MURAQ48AA3* | Ducted Indoor Units | CAP**4824AL* | 58TP*B135V24**22 |  |  |  | 9 | 15 | 7.7 | 6.55 | FALSE | FALSE |  |  | 64 | 55 | 56 | TRUE | Integrated | 150 | 1.When the unit power is on/in heating mode,and if the outdoor temperature drops below 3oC for 30 seconds,after running for 25mins, the base pan heater will be actived for 5 minutes. 2. In defrost mode and the outdoor temperature lower 1oC for 10 seconds the base pan heater will be actived and will be 5 mins delay inactive after defrost. | Integrated 24V control allows the system to automatically switch from heating with the heat pump ductless systems to the conventional, electric heat pump, or dual fuel heating system based on a preselected outdoor temperature (when paired with a 24V controlled third party thermostat). | Wi-fi/ Smart communication available when paired with qualifying third party 24V thermostats. | N/A | R410A | USA, Canada | 38730 | 4.95 | 2.29 | 45000 | 5 | 2.64 | 48870 | 5 | 2.86 | 41080 | 4.36 | 2.76 | 52050 | 4.35 | 3.51 | 49210 | 1.52 | 9.49 | 50500 | 5.07 | 2.92 | 51030 | 1.44 | 10.39 | 32180 | 1.25 | 7.54 | 32600 | 4.12 | 2.32 | 33280 | 1.18 | 8.27 | 26280 | 1.16 | 6.64 | 28400 | 4.25 | 1.96 | 28400 | 4.25 | 1.96
08/02/23 | Live | CARRIER | CARRIER | PERFORMANCE VS HP | Singlezone Ducted, Centrally Ducted | 212974222 |  | HRCU-A-CB | 38MURAQ48AA3* | Ducted Indoor Units | CAP**6121AL* | 59SP6B080V21**20 |  |  |  | 9 | 14.5 | 7.7 | 6.55 | FALSE | FALSE |  |  | 64 | 56 | 56 | TRUE | Integrated | 150 | 1.When the unit power is on/in heating mode,and if the outdoor temperature drops below 3oC for 30 seconds,after running for 25mins, the base pan heater will be actived for 5 minutes. 2. In defrost mode and the outdoor temperature lower 1oC for 10 seconds the base pan heater will be actived and will be 5 mins delay inactive after defrost. | Integrated 24V control allows the system to automatically switch from heating with the heat pump ductless systems to the conventional, electric heat pump, or dual fuel heating system based on a preselected outdoor temperature (when paired with a 24V controlled third party thermostat). | Wi-fi/ Smart communication available when paired with qualifying third party 24V thermostats. | N/A | R410A | USA, Canada | 40450 | 5.17 | 2.29 | 47000 | 5.22 | 2.64 | 51040 | 5.23 | 2.86 | 43170 | 4.44 | 2.85 | 54710 | 4.44 | 3.61 | 49210 | 1.46 | 9.88 | 50500 | 4.87 | 3.04 | 51030 | 1.39 | 10.76 | 32380 | 1.23 | 7.72 | 32800 | 4.07 | 2.36 | 33490 | 1.17 | 8.39 | 26460 | 1.15 | 6.74 | 28600 | 4.23 | 1.98 | 28600 | 4.23 | 1.98
08/02/23 | Live | CARRIER | CARRIER | PERFORMANCE VS HP | Singlezone Ducted, Centrally Ducted | 212974232 |  | HRCU-A-CB | 38MURAQ48AA3* | Ducted Indoor Units | CAP**6124AL* | 59SP6B080V21**20 |  |  |  | 9 | 14.5 | 7.7 | 6.55 | FALSE | FALSE |  |  | 64 | 56 | 56 | TRUE | Integrated | 150 | 1.When the unit power is on/in heating mode,and if the outdoor temperature drops below 3oC for 30 seconds,after running for 25mins, the base pan heater will be actived for 5 minutes. 2. In defrost mode and the outdoor temperature lower 1oC for 10 seconds the base pan heater will be actived and will be 5 mins delay inactive after defrost. | Integrated 24V control allows the system to automatically switch from heating with the heat pump ductless systems to the conventional, electric heat pump, or dual fuel heating system based on a preselected outdoor temperature (when paired with a 24V controlled third party thermostat). | Wi-fi/ Smart communication available when paired with qualifying third party 24V thermostats. | N/A | R410A | USA, Canada | 40880 | 5.23 | 2.29 | 47500 | 5.28 | 2.64 | 51580 | 5.28 | 2.86 | 43170 | 4.42 | 2.86 | 54710 | 4.42 | 3.63 | 49210 | 1.45 | 9.95 | 50500 | 4.84 | 3.06 | 51030 | 1.38 | 10.84 | 32380 | 1.23 | 7.72 | 32800 | 4.07 | 2.36 | 33490 | 1.17 | 8.39 | 26460 | 1.14 | 6.8 | 28600 | 4.19 | 2 | 28600 | 4.19 | 2
08/02/23 | Live | CARRIER | CARRIER | PERFORMANCE VS HP | Singlezone Ducted, Centrally Ducted | 212974422 |  | HRCU-A-CB | 38MURAQ48AA3* | Ducted Indoor Units | CAP**4821AL* | 59SP6B100V21**20 |  |  |  | 9 | 14.5 | 7.7 | 6.55 | FALSE | FALSE |  |  | 64 | 56 | 56 | TRUE | Integrated | 150 | 1.When the unit power is on/in heating mode,and if the outdoor temperature drops below 3oC for 30 seconds,after running for 25mins, the base pan heater will be actived for 5 minutes. 2. In defrost mode and the outdoor temperature lower 1oC for 10 seconds the base pan heater will be actived and will be 5 mins delay inactive after defrost. | Integrated 24V control allows the system to automatically switch from heating with the heat pump ductless systems to the conventional, electric heat pump, or dual fuel heating system based on a preselected outdoor temperature (when paired with a 24V controlled third party thermostat). | Wi-fi/ Smart communication available when paired with qualifying third party 24V thermostats. | N/A | R410A | USA, Canada | 38730 | 4.95 | 2.29 | 45000 | 5 | 2.64 | 48870 | 5 | 2.86 | 41080 | 4.39 | 2.74 | 52050 | 4.39 | 3.47 | 49210 | 1.52 | 9.49 | 50500 | 5.07 | 2.92 | 51030 | 1.44 | 10.39 | 32380 | 1.25 | 7.59 | 32800 | 4.14 | 2.32 | 33490 | 1.19 | 8.25 | 26460 | 1.18 | 6.57 | 28600 | 4.32 | 1.94 | 28600 | 4.32 | 1.94
08/02/23 | Live | CARRIER | CARRIER | PERFORMANCE VS HP | Singlezone Ducted, Centrally Ducted | 212974432 |  | HRCU-A-CB | 38MURAQ48AA3* | Ducted Indoor Units | CAP**4824AL* | 59SP6B100V21**20 |  |  |  | 9 | 14.5 | 7.7 | 6.55 | FALSE | FALSE |  |  | 64 | 56 | 56 | TRUE | Integrated | 150 | 1.When the unit power is on/in heating mode,and if the outdoor temperature drops below 3oC for 30 seconds,after running for 25mins, the base pan heater will be actived for 5 minutes. 2. In defrost mode and the outdoor temperature lower 1oC for 10 seconds the base pan heater will be actived and will be 5 mins delay inactive after defrost. | Integrated 24V control allows the system to automatically switch from heating with the heat pump ductless systems to the conventional, electric heat pump, or dual fuel heating system based on a preselected outdoor temperature (when paired with a 24V controlled third party thermostat). | Wi-fi/ Smart communication available when paired with qualifying third party 24V thermostats. | N/A | R410A | USA, Canada | 38730 | 4.95 | 2.29 | 45000 | 5 | 2.64 | 48870 | 5 | 2.86 | 41080 | 4.37 | 2.76 | 52050 | 4.37 | 3.49 | 49210 | 1.51 | 9.55 | 50500 | 5.03 | 2.94 | 51030 | 1.43 | 10.46 | 32380 | 1.25 | 7.59 | 32800 | 4.14 | 2.32 | 33490 | 1.19 | 8.25 | 26460 | 1.16 | 6.69 | 28600 | 4.28 | 1.96 | 28600 | 4.28 | 1.96
08/02/23 | Live | CARRIER | CARRIER | PERFORMANCE VS HP | Singlezone Ducted, Centrally Ducted | 212974532 |  | HRCU-A-CB | 38MURAQ48AA3* | Ducted Indoor Units | CAP**4824AL* | 59SP6B120V24**22 |  |  |  | 9 | 14.5 | 7.7 | 6.6 | FALSE | FALSE |  |  | 64 | 55 | 56 | TRUE | Integrated | 150 | 1.When the unit power is on/in heating mode,and if the outdoor temperature drops below 3oC for 30 seconds,after running for 25mins, the base pan heater will be actived for 5 minutes. 2. In defrost mode and the outdoor temperature lower 1oC for 10 seconds the base pan heater will be actived and will be 5 mins delay inactive after defrost. | Integrated 24V control allows the system to automatically switch from heating with the heat pump ductless systems to the conventional, electric heat pump, or dual fuel heating system based on a preselected outdoor temperature (when paired with a 24V controlled third party thermostat). | Wi-fi/ Smart communication available when paired with qualifying third party 24V thermostats. | N/A | R410A | USA, Canada | 39160 | 5.01 | 2.29 | 45500 | 5.06 | 2.64 | 49410 | 5.06 | 2.86 | 41490 | 4.4 | 2.76 | 52580 | 4.4 | 3.5 | 49700 | 1.52 | 9.58 | 51000 | 5.05 | 2.96 | 51530 | 1.44 | 10.49 | 32380 | 1.25 | 7.59 | 32800 | 4.14 | 2.32 | 33490 | 1.19 | 8.25 | 26460 | 1.16 | 6.69 | 28600 | 4.28 | 1.96 | 28600 | 4.28 | 1.96
08/02/23 | Live | CARRIER | CARRIER | PERFORMANCE VS HP | Singlezone Ducted, Centrally Ducted | 212974552 |  | HRCU-A-CB | 38MURAQ48AA3* | Ducted Indoor Units | CAP**6124AL* | 59SP6B120V24**22 |  |  |  | 9 | 15 | 7.7 | 6.5 | FALSE | FALSE |  |  | 64 | 55 | 56 | TRUE | Integrated | 150 | 1.When the unit power is on/in heating mode,and if the outdoor temperature drops below 3oC for 30 seconds,after running for 25mins, the base pan heater will be actived for 5 minutes. 2. In defrost mode and the outdoor temperature lower 1oC for 10 seconds the base pan heater will be actived and will be 5 mins delay inactive after defrost. | Integrated 24V control allows the system to automatically switch from heating with the heat pump ductless systems to the conventional, electric heat pump, or dual fuel heating system based on a preselected outdoor temperature (when paired with a 24V controlled third party thermostat). | Wi-fi/ Smart communication available when paired with qualifying third party 24V thermostats. | N/A | R410A | USA, Canada | 40450 | 5.17 | 2.29 | 47000 | 5.22 | 2.64 | 51040 | 5.23 | 2.86 | 42750 | 4.36 | 2.87 | 54170 | 4.36 | 3.64 | 49210 | 1.47 | 9.81 | 50500 | 4.9 | 3.02 | 51030 | 1.39 | 10.76 | 32180 | 1.22 | 7.73 | 32600 | 4.05 | 2.36 | 33280 | 1.16 | 8.41 | 26280 | 1.14 | 6.76 | 28400 | 4.2 | 1.98 | 28400 | 4.2 | 1.98
08/02/23 | Live | CARRIER | CARRIER | PERFORMANCE VS HP | Singlezone Ducted, Centrally Ducted | 212976557 |  | HRCU-A-CB | 38MURAQ48AA3* | Ducted Indoor Units | CAP**6121AL* | 59TP6C080V21**20 |  |  |  | 9 | 14.5 | 7.7 | 6.55 | FALSE | FALSE |  |  | 64 | 56 | 56 | TRUE | Integrated | 150 | 1.When the unit power is on/in heating mode,and if the outdoor temperature drops below 3oC for 30 seconds,after running for 25mins, the base pan heater will be actived for 5 minutes. 2. In defrost mode and the outdoor temperature lower 1oC for 10 seconds the base pan heater will be actived and will be 5 mins delay inactive after defrost. | Integrated 24V control allows the system to automatically switch from heating with the heat pump ductless systems to the conventional, electric heat pump, or dual fuel heating system based on a preselected outdoor temperature (when paired with a 24V controlled third party thermostat). | Wi-fi/ Smart communication available when paired with qualifying third party 24V thermostats. | N/A | R410A | USA, Canada | 40450 | 5.17 | 2.29 | 47000 | 5.22 | 2.64 | 51040 | 5.23 | 2.86 | 43170 | 4.44 | 2.85 | 54710 | 4.44 | 3.61 | 49210 | 1.46 | 9.88 | 50500 | 4.87 | 3.04 | 51030 | 1.39 | 10.76 | 32380 | 1.23 | 7.72 | 32800 | 4.07 | 2.36 | 33490 | 1.17 | 8.39 | 26460 | 1.15 | 6.74 | 28600 | 4.23 | 1.98 | 28600 | 4.23 | 1.98
08/02/23 | Live | CARRIER | CARRIER | PERFORMANCE VS HP | Singlezone Ducted, Centrally Ducted | 212976568 |  | HRCU-A-CB | 38MURAQ48AA3* | Ducted Indoor Units | CAP**6124AL* | 59TP6C080V21**20 |  |  |  | 9 | 14.5 | 7.7 | 6.55 | FALSE | FALSE |  |  | 64 | 56 | 56 | TRUE | Integrated | 150 | 1.When the unit power is on/in heating mode,and if the outdoor temperature drops below 3oC for 30 seconds,after running for 25mins, the base pan heater will be actived for 5 minutes. 2. In defrost mode and the outdoor temperature lower 1oC for 10 seconds the base pan heater will be actived and will be 5 mins delay inactive after defrost. | Integrated 24V control allows the system to automatically switch from heating with the heat pump ductless systems to the conventional, electric heat pump, or dual fuel heating system based on a preselected outdoor temperature (when paired with a 24V controlled third party thermostat). | Wi-fi/ Smart communication available when paired with qualifying third party 24V thermostats. | N/A | R410A | USA, Canada | 40880 | 5.23 | 2.29 | 47500 | 5.28 | 2.64 | 51580 | 5.28 | 2.86 | 43170 | 4.42 | 2.86 | 54710 | 4.42 | 3.63 | 49210 | 1.45 | 9.95 | 50500 | 4.84 | 3.06 | 51030 | 1.38 | 10.84 | 32380 | 1.23 | 7.72 | 32800 | 4.07 | 2.36 | 33490 | 1.17 | 8.39 | 26460 | 1.14 | 6.8 | 28600 | 4.19 | 2 | 28600 | 4.19 | 2
08/02/23 | Live | CARRIER | CARRIER | PERFORMANCE VS HP | Singlezone Ducted, Centrally Ducted | 212976818 |  | HRCU-A-CB | 38MURAQ48AA3* | Ducted Indoor Units | CAP**4821AL* | 59TP6C100V21**20 |  |  |  | 9 | 14.5 | 7.7 | 6.55 | FALSE | FALSE |  |  | 64 | 55 | 56 | TRUE | Integrated | 150 | 1.When the unit power is on/in heating mode,and if the outdoor temperature drops below 3oC for 30 seconds,after running for 25mins, the base pan heater will be actived for 5 minutes. 2. In defrost mode and the outdoor temperature lower 1oC for 10 seconds the base pan heater will be actived and will be 5 mins delay inactive after defrost. | Integrated 24V control allows the system to automatically switch from heating with the heat pump ductless systems to the conventional, electric heat pump, or dual fuel heating system based on a preselected outdoor temperature (when paired with a 24V controlled third party thermostat). | Wi-fi/ Smart communication available when paired with qualifying third party 24V thermostats. | N/A | R410A | USA, Canada | 38730 | 4.95 | 2.29 | 45000 | 5 | 2.64 | 48870 | 5 | 2.86 | 41080 | 4.37 | 2.76 | 52050 | 4.37 | 3.49 | 49210 | 1.52 | 9.49 | 50500 | 5.07 | 2.92 | 51030 | 1.44 | 10.39 | 32180 | 1.25 | 7.54 | 32600 | 4.12 | 2.32 | 33280 | 1.18 | 8.27 | 26280 | 1.17 | 6.58 | 28400 | 4.29 | 1.94 | 28400 | 4.29 | 1.94
08/02/23 | Live | CARRIER | CARRIER | PERFORMANCE VS HP | Singlezone Ducted, Centrally Ducted | 212976819 |  | HRCU-A-CB | 38MURAQ48AA3* | Ducted Indoor Units | CAP**4821AL* | GG96VTAB60100C** |  |  |  | 9 | 14.5 | 7.7 | 6.55 | FALSE | FALSE |  |  | 64 | 55 | 56 | TRUE | Integrated | 150 | 1.When the unit power is on/in heating mode,and if the outdoor temperature drops below 3oC for 30 seconds,after running for 25mins, the base pan heater will be actived for 5 minutes. 2. In defrost mode and the outdoor temperature lower 1oC for 10 seconds the base pan heater will be actived and will be 5 mins delay inactive after defrost. | Integrated 24V control allows the system to automatically switch from heating with the heat pump ductless systems to the conventional, electric heat pump, or dual fuel heating system based on a preselected outdoor temperature (when paired with a 24V controlled third party thermostat). | Wi-fi/ Smart communication available when paired with qualifying third party 24V thermostats. | N/A | R410A | USA, Canada | 38730 | 4.95 | 2.29 | 45000 | 5 | 2.64 | 48870 | 5 | 2.86 | 41080 | 4.37 | 2.76 | 52050 | 4.37 | 3.49 | 49210 | 1.52 | 9.49 | 50500 | 5.07 | 2.92 | 51030 | 1.44 | 10.39 | 32180 | 1.25 | 7.54 | 32600 | 4.12 | 2.32 | 33280 | 1.18 | 8.27 | 26280 | 1.17 | 6.58 | 28400 | 4.29 | 1.94 | 28400 | 4.29 | 1.94
08/02/23 | Live | CARRIER | CARRIER | PERFORMANCE VS HP | Singlezone Ducted, Centrally Ducted | 212976831 |  | HRCU-A-CB | 38MURAQ48AA3* | Ducted Indoor Units | CAP**4824AL* | 59TP6C100V21**20 |  |  |  | 9 | 14.5 | 7.7 | 6.55 | FALSE | FALSE |  |  | 64 | 56 | 56 | TRUE | Integrated | 150 | 1.When the unit power is on/in heating mode,and if the outdoor temperature drops below 3oC for 30 seconds,after running for 25mins, the base pan heater will be actived for 5 minutes. 2. In defrost mode and the outdoor temperature lower 1oC for 10 seconds the base pan heater will be actived and will be 5 mins delay inactive after defrost. | Integrated 24V control allows the system to automatically switch from heating with the heat pump ductless systems to the conventional, electric heat pump, or dual fuel heating system based on a preselected outdoor temperature (when paired with a 24V controlled third party thermostat). | Wi-fi/ Smart communication available when paired with qualifying third party 24V thermostats. | N/A | R410A | USA, Canada | 38730 | 4.95 | 2.29 | 45000 | 5 | 2.64 | 48870 | 5 | 2.86 | 41080 | 4.36 | 2.76 | 52050 | 4.35 | 3.51 | 49210 | 1.51 | 9.55 | 50500 | 5.03 | 2.94 | 51030 | 1.43 | 10.46 | 32180 | 1.25 | 7.54 | 32600 | 4.12 | 2.32 | 33280 | 1.18 | 8.27 | 26460 | 1.16 | 6.69 | 28600 | 4.28 | 1.96 | 28600 | 4.28 | 1.96
08/02/23 | Live | CARRIER | CARRIER | PERFORMANCE VS HP | Singlezone Ducted, Centrally Ducted | 212976832 |  | HRCU-A-CB | 38MURAQ48AA3* | Ducted Indoor Units | CAP**4824AL* | GG96VTAB60100C** |  |  |  | 9 | 14.5 | 7.7 | 6.55 | FALSE | FALSE |  |  | 64 | 56 | 56 | TRUE | Integrated | 150 | 1.When the unit power is on/in heating mode,and if the outdoor temperature drops below 3oC for 30 seconds,after running for 25mins, the base pan heater will be actived for 5 minutes. 2. In defrost mode and the outdoor temperature lower 1oC for 10 seconds the base pan heater will be actived and will be 5 mins delay inactive after defrost. | Integrated 24V control allows the system to automatically switch from heating with the heat pump ductless systems to the conventional, electric heat pump, or dual fuel heating system based on a preselected outdoor temperature (when paired with a 24V controlled third party thermostat). | Wi-fi/ Smart communication available when paired with qualifying third party 24V thermostats. | N/A | R410A | USA, Canada | 38730 | 4.95 | 2.29 | 45000 | 5 | 2.64 | 48870 | 5 | 2.86 | 41080 | 4.36 | 2.76 | 52050 | 4.35 | 3.51 | 49210 | 1.51 | 9.55 | 50500 | 5.03 | 2.94 | 51030 | 1.43 | 10.46 | 32180 | 1.25 | 7.54 | 32600 | 4.12 | 2.32 | 33280 | 1.18 | 8.27 | 26460 | 1.16 | 6.69 | 28600 | 4.28 | 1.96 | 28600 | 4.28 | 1.96
08/02/23 | Live | CARRIER | CARRIER | PERFORMANCE VS HP | Singlezone Ducted, Centrally Ducted | 212977098 |  | HRCU-A-CB | 38MURAQ48AA3* | Ducted Indoor Units | CAP**4821AL* | 59TP6C100V21**22 |  |  |  | 9 | 14.5 | 7.7 | 6.6 | FALSE | FALSE |  |  | 64 | 55 | 56 | TRUE | Integrated | 150 | 1.When the unit power is on/in heating mode,and if the outdoor temperature drops below 3oC for 30 seconds,after running for 25mins, the base pan heater will be actived for 5 minutes. 2. In defrost mode and the outdoor temperature lower 1oC for 10 seconds the base pan heater will be actived and will be 5 mins delay inactive after defrost. | Integrated 24V control allows the system to automatically switch from heating with the heat pump ductless systems to the conventional, electric heat pump, or dual fuel heating system based on a preselected outdoor temperature (when paired with a 24V controlled third party thermostat). | Wi-fi/ Smart communication available when paired with qualifying third party 24V thermostats. | N/A | R410A | USA, Canada | 38730 | 4.95 | 2.29 | 45000 | 5 | 2.64 | 48870 | 5 | 2.86 | 41080 | 4.34 | 2.77 | 52050 | 4.33 | 3.52 | 49210 | 1.51 | 9.55 | 50500 | 5.03 | 2.94 | 51030 | 1.43 | 10.46 | 32180 | 1.25 | 7.54 | 32600 | 4.12 | 2.32 | 33280 | 1.18 | 8.27 | 26280 | 1.16 | 6.64 | 28400 | 4.25 | 1.96 | 28400 | 4.25 | 1.96
08/02/23 | Live | CARRIER | CARRIER | PERFORMANCE VS HP | Singlezone Ducted, Centrally Ducted | 212977108 |  | HRCU-A-CB | 38MURAQ48AA3* | Ducted Indoor Units | CAP**4824AL* | 59TP6C100V21**22 |  |  |  | 9 | 15 | 7.7 | 6.6 | FALSE | FALSE |  |  | 64 | 55 | 56 | TRUE | Integrated | 150 | 1.When the unit power is on/in heating mode,and if the outdoor temperature drops below 3oC for 30 seconds,after running for 25mins, the base pan heater will be actived for 5 minutes. 2. In defrost mode and the outdoor temperature lower 1oC for 10 seconds the base pan heater will be actived and will be 5 mins delay inactive after defrost. | Integrated 24V control allows the system to automatically switch from heating with the heat pump ductless systems to the conventional, electric heat pump, or dual fuel heating system based on a preselected outdoor temperature (when paired with a 24V controlled third party thermostat). | Wi-fi/ Smart communication available when paired with qualifying third party 24V thermostats. | N/A | R410A | USA, Canada | 39160 | 5.01 | 2.29 | 45500 | 5.06 | 2.64 | 49410 | 5.06 | 2.86 | 41490 | 4.36 | 2.79 | 52580 | 4.36 | 3.53 | 49210 | 1.5 | 9.61 | 50500 | 5 | 2.96 | 51030 | 1.42 | 10.53 | 32180 | 1.24 | 7.61 | 32600 | 4.08 | 2.34 | 33280 | 1.17 | 8.34 | 26280 | 1.16 | 6.64 | 28400 | 4.25 | 1.96 | 28400 | 4.25 | 1.96
08/02/23 | Live | CARRIER | CARRIER | PERFORMANCE VS HP | Singlezone Ducted, Centrally Ducted | 212977262 |  | HRCU-A-CB | 38MURAQ48AA3* | Ducted Indoor Units | CAP**4824AL* | 59TP6C120V24**22 |  |  |  | 9 | 14.5 | 7.7 | 6.55 | FALSE | FALSE |  |  | 64 | 56 | 56 | TRUE | Integrated | 150 | 1.When the unit power is on/in heating mode,and if the outdoor temperature drops below 3oC for 30 seconds,after running for 25mins, the base pan heater will be actived for 5 minutes. 2. In defrost mode and the outdoor temperature lower 1oC for 10 seconds the base pan heater will be actived and will be 5 mins delay inactive after defrost. | Integrated 24V control allows the system to automatically switch from heating with the heat pump ductless systems to the conventional, electric heat pump, or dual fuel heating system based on a preselected outdoor temperature (when paired with a 24V controlled third party thermostat). | Wi-fi/ Smart communication available when paired with qualifying third party 24V thermostats. | N/A | R410A | USA, Canada | 38730 | 4.95 | 2.29 | 45000 | 5 | 2.64 | 48870 | 5 | 2.86 | 41080 | 4.37 | 2.76 | 52050 | 4.37 | 3.49 | 49210 | 1.51 | 9.55 | 50500 | 5.03 | 2.94 | 51030 | 1.43 | 10.46 | 32380 | 1.25 | 7.59 | 32800 | 4.14 | 2.32 | 33490 | 1.19 | 8.25 | 26460 | 1.16 | 6.69 | 28600 | 4.28 | 1.96 | 28600 | 4.28 | 1.96
08/02/23 | Live | CARRIER | CARRIER | PERFORMANCE VS HP | Singlezone Ducted, Centrally Ducted | 212977263 |  | HRCU-A-CB | 38MURAQ48AA3* | Ducted Indoor Units | CAP**4824AL* | GG96VTAB66120D** |  |  |  | 9 | 14.5 | 7.7 | 6.55 | FALSE | FALSE |  |  | 64 | 56 | 56 | TRUE | Integrated | 150 | 1.When the unit power is on/in heating mode,and if the outdoor temperature drops below 3oC for 30 seconds,after running for 25mins, the base pan heater will be actived for 5 minutes. 2. In defrost mode and the outdoor temperature lower 1oC for 10 seconds the base pan heater will be actived and will be 5 mins delay inactive after defrost. | Integrated 24V control allows the system to automatically switch from heating with the heat pump ductless systems to the conventional, electric heat pump, or dual fuel heating system based on a preselected outdoor temperature (when paired with a 24V controlled third party thermostat). | Wi-fi/ Smart communication available when paired with qualifying third party 24V thermostats. | N/A | R410A | USA, Canada | 38730 | 4.95 | 2.29 | 45000 | 5 | 2.64 | 48870 | 5 | 2.86 | 41080 | 4.37 | 2.76 | 52050 | 4.37 | 3.49 | 49210 | 1.51 | 9.55 | 50500 | 5.03 | 2.94 | 51030 | 1.43 | 10.46 | 32380 | 1.25 | 7.59 | 32800 | 4.14 | 2.32 | 33490 | 1.19 | 8.25 | 26460 | 1.16 | 6.69 | 28600 | 4.28 | 1.96 | 28600 | 4.28 | 1.96
08/02/23 | Live | CARRIER | CARRIER | PERFORMANCE VS HP | Singlezone Ducted, Centrally Ducted | 212979251 |  | HRCU-A-CB | 38MURAQ48AA3* | Ducted Indoor Units | CAP**4821AL* | 58S(B,C)*B070M21**16 |  |  |  | 9 | 14.5 | 7.7 | 6.6 | FALSE | FALSE |  |  | 64 | 55 | 56 | TRUE | Integrated | 150 | 1.When the unit power is on/in heating mode,and if the outdoor temperature drops below 3oC for 30 seconds,after running for 25mins, the base pan heater will be actived for 5 minutes. 2. In defrost mode and the outdoor temperature lower 1oC for 10 seconds the base pan heater will be actived and will be 5 mins delay inactive after defrost. | Integrated 24V control allows the system to automatically switch from heating with the heat pump ductless systems to the conventional, electric heat pump, or dual fuel heating system based on a preselected outdoor temperature (when paired with a 24V controlled third party thermostat). | Wi-fi/ Smart communication available when paired with qualifying third party 24V thermostats. | N/A | R410A | USA, Canada | 38730 | 4.95 | 2.29 | 45000 | 5 | 2.64 | 48870 | 5 | 2.86 | 41080 | 4.37 | 2.76 | 52050 | 4.37 | 3.49 | 49700 | 1.53 | 9.52 | 51000 | 5.08 | 2.94 | 51530 | 1.45 | 10.42 | 32380 | 1.25 | 7.59 | 32800 | 4.14 | 2.32 | 33490 | 1.19 | 8.25 | 26460 | 1.16 | 6.69 | 28600 | 4.28 | 1.96 | 28600 | 4.28 | 1.96
08/02/23 | Live | CARRIER | CARRIER | PERFORMANCE VS HP | Singlezone Ducted, Centrally Ducted | 212979261 |  | HRCU-A-CB | 38MURAQ48AA3* | Ducted Indoor Units | CAP**4824AL* | 58S(B,C)*B070M21**16 |  |  |  | 9 | 14.5 | 7.7 | 6.6 | FALSE | FALSE |  |  | 64 | 55 | 56 | TRUE | Integrated | 150 | 1.When the unit power is on/in heating mode,and if the outdoor temperature drops below 3oC for 30 seconds,after running for 25mins, the base pan heater will be actived for 5 minutes. 2. In defrost mode and the outdoor temperature lower 1oC for 10 seconds the base pan heater will be actived and will be 5 mins delay inactive after defrost. | Integrated 24V control allows the system to automatically switch from heating with the heat pump ductless systems to the conventional, electric heat pump, or dual fuel heating system based on a preselected outdoor temperature (when paired with a 24V controlled third party thermostat). | Wi-fi/ Smart communication available when paired with qualifying third party 24V thermostats. | N/A | R410A | USA, Canada | 39160 | 5.01 | 2.29 | 45500 | 5.06 | 2.64 | 49410 | 5.06 | 2.86 | 41490 | 4.42 | 2.75 | 52580 | 4.42 | 3.49 | 49700 | 1.52 | 9.58 | 51000 | 5.05 | 2.96 | 51530 | 1.44 | 10.49 | 32380 | 1.25 | 7.59 | 32800 | 4.14 | 2.32 | 33490 | 1.19 | 8.25 | 26460 | 1.16 | 6.69 | 28600 | 4.28 | 1.96 | 28600 | 4.28 | 1.96
08/02/23 | Live | CARRIER | CARRIER | PERFORMANCE VS HP | Singlezone Ducted, Centrally Ducted | 212980024 |  | HRCU-A-CB | 38MURAQ48AA3* | Ducted Indoor Units | CAP**4824AL* | 58S(B,C)*B090M21**16 |  |  |  | 9 | 14.5 | 7.7 | 6.55 | FALSE | FALSE |  |  | 64 | 55 | 56 | TRUE | Integrated | 150 | 1.When the unit power is on/in heating mode,and if the outdoor temperature drops below 3oC for 30 seconds,after running for 25mins, the base pan heater will be actived for 5 minutes. 2. In defrost mode and the outdoor temperature lower 1oC for 10 seconds the base pan heater will be actived and will be 5 mins delay inactive after defrost. | Integrated 24V control allows the system to automatically switch from heating with the heat pump ductless systems to the conventional, electric heat pump, or dual fuel heating system based on a preselected outdoor temperature (when paired with a 24V controlled third party thermostat). | Wi-fi/ Smart communication available when paired with qualifying third party 24V thermostats. | N/A | R410A | USA, Canada | 38730 | 4.95 | 2.29 | 45000 | 5 | 2.64 | 48870 | 5 | 2.86 | 41080 | 4.36 | 2.76 | 52050 | 4.35 | 3.51 | 49210 | 1.52 | 9.49 | 50500 | 5.07 | 2.92 | 51030 | 1.44 | 10.39 | 32180 | 1.25 | 7.54 | 32600 | 4.12 | 2.32 | 33280 | 1.18 | 8.27 | 26280 | 1.16 | 6.64 | 28400 | 4.25 | 1.96 | 28400 | 4.25 | 1.96
08/02/23 | Live | CARRIER | CARRIER | PERFORMANCE VS HP | Singlezone Ducted, Centrally Ducted | 212980046 |  | HRCU-A-CB | 38MURAQ48AA3* | Ducted Indoor Units | CAP**6121AL* | 58S(B,C)*B090M21**16 |  |  |  | 9 | 14.5 | 7.7 | 6.5 | FALSE | FALSE |  |  | 64 | 55 | 56 | TRUE | Integrated | 150 | 1.When the unit power is on/in heating mode,and if the outdoor temperature drops below 3oC for 30 seconds,after running for 25mins, the base pan heater will be actived for 5 minutes. 2. In defrost mode and the outdoor temperature lower 1oC for 10 seconds the base pan heater will be actived and will be 5 mins delay inactive after defrost. | Integrated 24V control allows the system to automatically switch from heating with the heat pump ductless systems to the conventional, electric heat pump, or dual fuel heating system based on a preselected outdoor temperature (when paired with a 24V controlled third party thermostat). | Wi-fi/ Smart communication available when paired with qualifying third party 24V thermostats. | N/A | R410A | USA, Canada | 40450 | 5.17 | 2.29 | 47000 | 5.22 | 2.64 | 51040 | 5.23 | 2.86 | 42750 | 4.38 | 2.86 | 54170 | 4.38 | 3.62 | 49210 | 1.47 | 9.81 | 50500 | 4.9 | 3.02 | 51030 | 1.39 | 10.76 | 32180 | 1.22 | 7.73 | 32600 | 4.05 | 2.36 | 33280 | 1.16 | 8.41 | 26280 | 1.14 | 6.76 | 28400 | 4.2 | 1.98 | 28400 | 4.2 | 1.98
08/02/23 | Live | CARRIER | CARRIER | PERFORMANCE VS HP | Singlezone Ducted, Centrally Ducted | 212980288 |  | HRCU-A-CB | 38MURAQ48AA3* | Ducted Indoor Units | CAP**4821AL* | 58S(B,C)*B090M21**20 |  |  |  | 9 | 14.5 | 7.7 | 6.6 | FALSE | FALSE |  |  | 64 | 56 | 56 | TRUE | Integrated | 150 | 1.When the unit power is on/in heating mode,and if the outdoor temperature drops below 3oC for 30 seconds,after running for 25mins, the base pan heater will be actived for 5 minutes. 2. In defrost mode and the outdoor temperature lower 1oC for 10 seconds the base pan heater will be actived and will be 5 mins delay inactive after defrost. | Integrated 24V control allows the system to automatically switch from heating with the heat pump ductless systems to the conventional, electric heat pump, or dual fuel heating system based on a preselected outdoor temperature (when paired with a 24V controlled third party thermostat). | Wi-fi/ Smart communication available when paired with qualifying third party 24V thermostats. | N/A | R410A | USA, Canada | 38730 | 4.95 | 2.29 | 45000 | 5 | 2.64 | 48870 | 5 | 2.86 | 41080 | 4.34 | 2.77 | 52050 | 4.33 | 3.52 | 49210 | 1.5 | 9.61 | 50500 | 5 | 2.96 | 51030 | 1.42 | 10.53 | 32380 | 1.25 | 7.59 | 32800 | 4.14 | 2.32 | 33490 | 1.19 | 8.25 | 26460 | 1.16 | 6.69 | 28600 | 4.28 | 1.96 | 28600 | 4.28 | 1.96
08/02/23 | Live | CARRIER | CARRIER | PERFORMANCE VS HP | Singlezone Ducted, Centrally Ducted | 212980299 |  | HRCU-A-CB | 38MURAQ48AA3* | Ducted Indoor Units | CAP**4824AL* | 58S(B,C)*B090M21**20 |  |  |  | 9 | 14.5 | 7.7 | 6.6 | FALSE | FALSE |  |  | 64 | 55 | 56 | TRUE | Integrated | 150 | 1.When the unit power is on/in heating mode,and if the outdoor temperature drops below 3oC for 30 seconds,after running for 25mins, the base pan heater will be actived for 5 minutes. 2. In defrost mode and the outdoor temperature lower 1oC for 10 seconds the base pan heater will be actived and will be 5 mins delay inactive after defrost. | Integrated 24V control allows the system to automatically switch from heating with the heat pump ductless systems to the conventional, electric heat pump, or dual fuel heating system based on a preselected outdoor temperature (when paired with a 24V controlled third party thermostat). | Wi-fi/ Smart communication available when paired with qualifying third party 24V thermostats. | N/A | R410A | USA, Canada | 39160 | 5.01 | 2.29 | 45500 | 5.06 | 2.64 | 49410 | 5.06 | 2.86 | 41490 | 4.36 | 2.79 | 52580 | 4.36 | 3.53 | 49700 | 1.51 | 9.65 | 51000 | 5.02 | 2.98 | 51530 | 1.43 | 10.56 | 32380 | 1.24 | 7.65 | 32800 | 4.11 | 2.34 | 33490 | 1.18 | 8.32 | 26460 | 1.16 | 6.69 | 28600 | 4.28 | 1.96 | 28600 | 4.28 | 1.96
08/02/23 | Live | CARRIER | CARRIER | PERFORMANCE VS HP | Singlezone Ducted, Centrally Ducted | 212980332 |  | HRCU-A-CB | 38MURAQ48AA3* | Ducted Indoor Units | CAP**6124AL* | 58S(B,C)*B090M21**20 |  |  |  | 9 | 15 | 7.7 | 6.5 | FALSE | FALSE |  |  | 64 | 55 | 56 | TRUE | Integrated | 150 | 1.When the unit power is on/in heating mode,and if the outdoor temperature drops below 3oC for 30 seconds,after running for 25mins, the base pan heater will be actived for 5 minutes. 2. In defrost mode and the outdoor temperature lower 1oC for 10 seconds the base pan heater will be actived and will be 5 mins delay inactive after defrost. | Integrated 24V control allows the system to automatically switch from heating with the heat pump ductless systems to the conventional, electric heat pump, or dual fuel heating system based on a preselected outdoor temperature (when paired with a 24V controlled third party thermostat). | Wi-fi/ Smart communication available when paired with qualifying third party 24V thermostats. | N/A | R410A | USA, Canada | 40450 | 5.17 | 2.29 | 47000 | 5.22 | 2.64 | 51040 | 5.23 | 2.86 | 43170 | 4.39 | 2.88 | 54710 | 4.38 | 3.66 | 49210 | 1.46 | 9.88 | 50500 | 4.87 | 3.04 | 51030 | 1.39 | 10.76 | 32180 | 1.22 | 7.73 | 32600 | 4.05 | 2.36 | 33280 | 1.16 | 8.41 | 26280 | 1.13 | 6.82 | 28400 | 4.16 | 2 | 28400 | 4.16 | 2
08/02/23 | Live | CARRIER | CARRIER | PERFORMANCE VS HP | Singlezone Ducted, Centrally Ducted | 212980607 |  | HRCU-A-CB | 38MURAQ48AA3* | Ducted Indoor Units | CAP**4824AL* | 58S(B,C)*B090M24**20 |  |  |  | 9 | 15 | 7.7 | 6.6 | FALSE | FALSE |  |  | 64 | 55 | 56 | TRUE | Integrated | 150 | 1.When the unit power is on/in heating mode,and if the outdoor temperature drops below 3oC for 30 seconds,after running for 25mins, the base pan heater will be actived for 5 minutes. 2. In defrost mode and the outdoor temperature lower 1oC for 10 seconds the base pan heater will be actived and will be 5 mins delay inactive after defrost. | Integrated 24V control allows the system to automatically switch from heating with the heat pump ductless systems to the conventional, electric heat pump, or dual fuel heating system based on a preselected outdoor temperature (when paired with a 24V controlled third party thermostat). | Wi-fi/ Smart communication available when paired with qualifying third party 24V thermostats. | N/A | R410A | USA, Canada | 39160 | 5.01 | 2.29 | 45500 | 5.06 | 2.64 | 49410 | 5.06 | 2.86 | 41080 | 4.32 | 2.79 | 52050 | 4.31 | 3.54 | 49210 | 1.5 | 9.61 | 50500 | 5 | 2.96 | 51030 | 1.42 | 10.53 | 32180 | 1.24 | 7.61 | 32600 | 4.08 | 2.34 | 33280 | 1.17 | 8.34 | 26280 | 1.16 | 6.64 | 28400 | 4.25 | 1.96 | 28400 | 4.25 | 1.96
08/02/23 | Live | CARRIER | CARRIER | PERFORMANCE VS HP | Singlezone Ducted, Centrally Ducted | 212980706 |  | HRCU-A-CB | 38MURAQ48AA3* | Ducted Indoor Units | CAP**4821AL* | 58S(B,C)*B110M21**20 |  |  |  | 9 | 15 | 7.7 | 6.55 | FALSE | FALSE |  |  | 64 | 55 | 56 | TRUE | Integrated | 150 | 1.When the unit power is on/in heating mode,and if the outdoor temperature drops below 3oC for 30 seconds,after running for 25mins, the base pan heater will be actived for 5 minutes. 2. In defrost mode and the outdoor temperature lower 1oC for 10 seconds the base pan heater will be actived and will be 5 mins delay inactive after defrost. | Integrated 24V control allows the system to automatically switch from heating with the heat pump ductless systems to the conventional, electric heat pump, or dual fuel heating system based on a preselected outdoor temperature (when paired with a 24V controlled third party thermostat). | Wi-fi/ Smart communication available when paired with qualifying third party 24V thermostats. | N/A | R410A | USA, Canada | 38730 | 4.95 | 2.29 | 45000 | 5 | 2.64 | 48870 | 5 | 2.86 | 41080 | 4.34 | 2.77 | 52050 | 4.33 | 3.52 | 49210 | 1.52 | 9.49 | 50500 | 5.07 | 2.92 | 51030 | 1.44 | 10.39 | 32180 | 1.25 | 7.54 | 32600 | 4.12 | 2.32 | 33280 | 1.18 | 8.27 | 26280 | 1.16 | 6.64 | 28400 | 4.25 | 1.96 | 28400 | 4.25 | 1.96
08/02/23 | Live | CARRIER | CARRIER | PERFORMANCE VS HP | Singlezone Ducted, Centrally Ducted | 212980718 |  | HRCU-A-CB | 38MURAQ48AA3* | Ducted Indoor Units | CAP**4824AL* | 58S(B,C)*B110M21**20 |  |  |  | 9 | 15 | 7.7 | 6.55 | FALSE | FALSE |  |  | 64 | 55 | 56 | TRUE | Integrated | 150 | 1.When the unit power is on/in heating mode,and if the outdoor temperature drops below 3oC for 30 seconds,after running for 25mins, the base pan heater will be actived for 5 minutes. 2. In defrost mode and the outdoor temperature lower 1oC for 10 seconds the base pan heater will be actived and will be 5 mins delay inactive after defrost. | Integrated 24V control allows the system to automatically switch from heating with the heat pump ductless systems to the conventional, electric heat pump, or dual fuel heating system based on a preselected outdoor temperature (when paired with a 24V controlled third party thermostat). | Wi-fi/ Smart communication available when paired with qualifying third party 24V thermostats. | N/A | R410A | USA, Canada | 38730 | 4.95 | 2.29 | 45000 | 5 | 2.64 | 48870 | 5 | 2.86 | 41080 | 4.32 | 2.79 | 52050 | 4.31 | 3.54 | 49210 | 1.51 | 9.55 | 50500 | 5.03 | 2.94 | 51030 | 1.43 | 10.46 | 32180 | 1.25 | 7.54 | 32600 | 4.12 | 2.32 | 33280 | 1.18 | 8.27 | 26280 | 1.16 | 6.64 | 28400 | 4.25 | 1.96 | 28400 | 4.25 | 1.96
08/02/23 | Live | CARRIER | CARRIER | PERFORMANCE VS HP | Singlezone Ducted, Centrally Ducted | 212980742 |  | HRCU-A-CB | 38MURAQ48AA3* | Ducted Indoor Units | CAP**6121AL* | 58S(B,C)*B110M21**20 |  |  |  | 9 | 15 | 7.7 | 6.55 | FALSE | FALSE |  |  | 64 | 55 | 56 | TRUE | Integrated | 150 | 1.When the unit power is on/in heating mode,and if the outdoor temperature drops below 3oC for 30 seconds,after running for 25mins, the base pan heater will be actived for 5 minutes. 2. In defrost mode and the outdoor temperature lower 1oC for 10 seconds the base pan heater will be actived and will be 5 mins delay inactive after defrost. | Integrated 24V control allows the system to automatically switch from heating with the heat pump ductless systems to the conventional, electric heat pump, or dual fuel heating system based on a preselected outdoor temperature (when paired with a 24V controlled third party thermostat). | Wi-fi/ Smart communication available when paired with qualifying third party 24V thermostats. | N/A | R410A | USA, Canada | 40880 | 5.23 | 2.29 | 47500 | 5.28 | 2.64 | 51580 | 5.28 | 2.86 | 43170 | 4.37 | 2.9 | 54710 | 4.37 | 3.67 | 49210 | 1.45 | 9.95 | 50500 | 4.84 | 3.06 | 51030 | 1.38 | 10.84 | 32180 | 1.21 | 7.79 | 32600 | 4.01 | 2.38 | 33280 | 1.15 | 8.48 | 26280 | 1.13 | 6.82 | 28400 | 4.16 | 2 | 28400 | 4.16 | 2
08/02/23 | Live | CARRIER | CARRIER | PERFORMANCE VS HP | Singlezone Ducted, Centrally Ducted | 212981018 |  | HRCU-A-CB | 38MURAQ48AA3* | Ducted Indoor Units | CAP**4824AL* | 58S(B,C)*B110M24**20 |  |  |  | 9 | 15 | 7.7 | 6.6 | FALSE | FALSE |  |  | 64 | 55 | 56 | TRUE | Integrated | 150 | 1.When the unit power is on/in heating mode,and if the outdoor temperature drops below 3oC for 30 seconds,after running for 25mins, the base pan heater will be actived for 5 minutes. 2. In defrost mode and the outdoor temperature lower 1oC for 10 seconds the base pan heater will be actived and will be 5 mins delay inactive after defrost. | Integrated 24V control allows the system to automatically switch from heating with the heat pump ductless systems to the conventional, electric heat pump, or dual fuel heating system based on a preselected outdoor temperature (when paired with a 24V controlled third party thermostat). | Wi-fi/ Smart communication available when paired with qualifying third party 24V thermostats. | N/A | R410A | USA, Canada | 39160 | 5.01 | 2.29 | 45500 | 5.06 | 2.64 | 49410 | 5.06 | 2.86 | 41490 | 4.34 | 2.8 | 52580 | 4.34 | 3.55 | 49210 | 1.49 | 9.68 | 50500 | 4.97 | 2.98 | 51030 | 1.41 | 10.61 | 32180 | 1.24 | 7.61 | 32600 | 4.08 | 2.34 | 33280 | 1.17 | 8.34 | 26280 | 1.16 | 6.64 | 28400 | 4.25 | 1.96 | 28400 | 4.25 | 1.96
08/02/23 | Live | CARRIER | CARRIER | PERFORMANCE VS HP | Singlezone Ducted, Centrally Ducted | 212981038 |  | HRCU-A-CB | 38MURAQ48AA3* | Ducted Indoor Units | CAP**6124AL* | 58S(B,C)*B110M24**20 |  |  |  | 9 | 15.2 | 7.7 | 6.5 | FALSE | FALSE |  |  | 64 | 56 | 56 | TRUE | Integrated | 150 | 1.When the unit power is on/in heating mode,and if the outdoor temperature drops below 3oC for 30 seconds,after running for 25mins, the base pan heater will be actived for 5 minutes. 2. In defrost mode and the outdoor temperature lower 1oC for 10 seconds the base pan heater will be actived and will be 5 mins delay inactive after defrost. | Integrated 24V control allows the system to automatically switch from heating with the heat pump ductless systems to the conventional, electric heat pump, or dual fuel heating system based on a preselected outdoor temperature (when paired with a 24V controlled third party thermostat). | Wi-fi/ Smart communication available when paired with qualifying third party 24V thermostats. | N/A | R410A | USA, Canada | 40450 | 5.17 | 2.29 | 47000 | 5.22 | 2.64 | 51040 | 5.23 | 2.86 | 42750 | 4.33 | 2.89 | 54170 | 4.32 | 3.67 | 48730 | 1.46 | 9.78 | 50000 | 4.85 | 3.02 | 50520 | 1.38 | 10.73 | 31990 | 1.22 | 7.68 | 32400 | 4.02 | 2.36 | 33080 | 1.16 | 8.36 | 26280 | 1.13 | 6.82 | 28400 | 4.16 | 2 | 28400 | 4.16 | 2
08/02/23 | Live | CARRIER | CARRIER | PERFORMANCE VS HP | Singlezone Ducted, Centrally Ducted | 212981118 |  | HRCU-A-CB | 38MURAQ48AA3* | Ducted Indoor Units | CAP**4824AL* | 58S(B,C)*B135M24**20 |  |  |  | 9 | 14.5 | 7.7 | 6.6 | FALSE | FALSE |  |  | 64 | 55 | 56 | TRUE | Integrated | 150 | 1.When the unit power is on/in heating mode,and if the outdoor temperature drops below 3oC for 30 seconds,after running for 25mins, the base pan heater will be actived for 5 minutes. 2. In defrost mode and the outdoor temperature lower 1oC for 10 seconds the base pan heater will be actived and will be 5 mins delay inactive after defrost. | Integrated 24V control allows the system to automatically switch from heating with the heat pump ductless systems to the conventional, electric heat pump, or dual fuel heating system based on a preselected outdoor temperature (when paired with a 24V controlled third party thermostat). | Wi-fi/ Smart communication available when paired with qualifying third party 24V thermostats. | N/A | R410A | USA, Canada | 38730 | 4.95 | 2.29 | 45000 | 5 | 2.64 | 48870 | 5 | 2.86 | 41080 | 4.34 | 2.77 | 52050 | 4.33 | 3.52 | 49210 | 1.51 | 9.55 | 50500 | 5.03 | 2.94 | 51030 | 1.43 | 10.46 | 32180 | 1.25 | 7.54 | 32600 | 4.12 | 2.32 | 33280 | 1.18 | 8.27 | 26280 | 1.16 | 6.64 | 28400 | 4.25 | 1.96 | 28400 | 4.25 | 1.96
08/02/23 | Live | CARRIER | CARRIER | PERFORMANCE VS HP | Singlezone Ducted, Centrally Ducted | 212981228 |  | HRCU-A-CB | 38MURAQ48AA3* | Ducted Indoor Units | CAP**4824AL* | 58S(B,C)*B155M24**20 |  |  |  | 9 | 14.5 | 7.7 | 6.6 | FALSE | FALSE |  |  | 64 | 55 | 56 | TRUE | Integrated | 150 | 1.When the unit power is on/in heating mode,and if the outdoor temperature drops below 3oC for 30 seconds,after running for 25mins, the base pan heater will be actived for 5 minutes. 2. In defrost mode and the outdoor temperature lower 1oC for 10 seconds the base pan heater will be actived and will be 5 mins delay inactive after defrost. | Integrated 24V control allows the system to automatically switch from heating with the heat pump ductless systems to the conventional, electric heat pump, or dual fuel heating system based on a preselected outdoor temperature (when paired with a 24V controlled third party thermostat). | Wi-fi/ Smart communication available when paired with qualifying third party 24V thermostats. | N/A | R410A | USA, Canada | 38730 | 4.95 | 2.29 | 45000 | 5 | 2.64 | 48870 | 5 | 2.86 | 41080 | 4.34 | 2.77 | 52050 | 4.33 | 3.52 | 49210 | 1.51 | 9.55 | 50500 | 5.03 | 2.94 | 51030 | 1.43 | 10.46 | 32180 | 1.25 | 7.54 | 32600 | 4.12 | 2.32 | 33280 | 1.18 | 8.27 | 26280 | 1.16 | 6.64 | 28400 | 4.25 | 1.96 | 28400 | 4.25 | 1.96
08/02/23 | Live | CARRIER | CARRIER | PERFORMANCE VS HP | Singlezone Ducted, Centrally Ducted | 212981328 |  | HRCU-A-CB | 38MURAQ48AA3* | Ducted Indoor Units | CAP**4821AL* | 58SU*B040M17**12 |  |  |  | 9 | 14.5 | 7.7 | 6.55 | FALSE | FALSE |  |  | 64 | 56 | 56 | TRUE | Integrated | 150 | 1.When the unit power is on/in heating mode,and if the outdoor temperature drops below 3oC for 30 seconds,after running for 25mins, the base pan heater will be actived for 5 minutes. 2. In defrost mode and the outdoor temperature lower 1oC for 10 seconds the base pan heater will be actived and will be 5 mins delay inactive after defrost. | Integrated 24V control allows the system to automatically switch from heating with the heat pump ductless systems to the conventional, electric heat pump, or dual fuel heating system based on a preselected outdoor temperature (when paired with a 24V controlled third party thermostat). | Wi-fi/ Smart communication available when paired with qualifying third party 24V thermostats. | N/A | R410A | USA, Canada | 38730 | 4.95 | 2.29 | 45000 | 5 | 2.64 | 48870 | 5 | 2.86 | 41080 | 4.37 | 2.76 | 52050 | 4.37 | 3.49 | 49210 | 1.51 | 9.55 | 50500 | 5.03 | 2.94 | 51030 | 1.43 | 10.46 | 32380 | 1.25 | 7.59 | 32800 | 4.14 | 2.32 | 33490 | 1.19 | 8.25 | 26460 | 1.16 | 6.69 | 28600 | 4.28 | 1.96 | 28600 | 4.28 | 1.96
08/02/23 | Live | CARRIER | CARRIER | PERFORMANCE VS HP | Singlezone Ducted, Centrally Ducted | 212981892 |  | HRCU-A-CB | 38MURAQ48AA3* | Ducted Indoor Units | CAP**4821AL* | 58SU*B060M17**16 |  |  |  | 9 | 14.5 | 7.7 | 6.55 | FALSE | FALSE |  |  | 64 | 56 | 56 | TRUE | Integrated | 150 | 1.When the unit power is on/in heating mode,and if the outdoor temperature drops below 3oC for 30 seconds,after running for 25mins, the base pan heater will be actived for 5 minutes. 2. In defrost mode and the outdoor temperature lower 1oC for 10 seconds the base pan heater will be actived and will be 5 mins delay inactive after defrost. | Integrated 24V control allows the system to automatically switch from heating with the heat pump ductless systems to the conventional, electric heat pump, or dual fuel heating system based on a preselected outdoor temperature (when paired with a 24V controlled third party thermostat). | Wi-fi/ Smart communication available when paired with qualifying third party 24V thermostats. | N/A | R410A | USA, Canada | 38730 | 4.95 | 2.29 | 45000 | 5 | 2.64 | 48870 | 5 | 2.86 | 41080 | 4.37 | 2.76 | 52050 | 4.37 | 3.49 | 49210 | 1.51 | 9.55 | 50500 | 5.03 | 2.94 | 51030 | 1.43 | 10.46 | 32380 | 1.25 | 7.59 | 32800 | 4.14 | 2.32 | 33490 | 1.19 | 8.25 | 26460 | 1.16 | 6.69 | 28600 | 4.28 | 1.96 | 28600 | 4.28 | 1.96
08/02/23 | Live | CARRIER | CARRIER | PERFORMANCE VS HP | Singlezone Ducted, Centrally Ducted | 212982444 |  | HRCU-A-CB | 38MURAQ48AA3* | Ducted Indoor Units | CAP**4821AL* | 58SU*B080M21**20 |  |  |  | 9 | 14.5 | 7.7 | 6.55 | FALSE | FALSE |  |  | 64 | 55 | 56 | TRUE | Integrated | 150 | 1.When the unit power is on/in heating mode,and if the outdoor temperature drops below 3oC for 30 seconds,after running for 25mins, the base pan heater will be actived for 5 minutes. 2. In defrost mode and the outdoor temperature lower 1oC for 10 seconds the base pan heater will be actived and will be 5 mins delay inactive after defrost. | Integrated 24V control allows the system to automatically switch from heating with the heat pump ductless systems to the conventional, electric heat pump, or dual fuel heating system based on a preselected outdoor temperature (when paired with a 24V controlled third party thermostat). | Wi-fi/ Smart communication available when paired with qualifying third party 24V thermostats. | N/A | R410A | USA, Canada | 38730 | 4.95 | 2.29 | 45000 | 5 | 2.64 | 48870 | 5 | 2.86 | 41080 | 4.36 | 2.76 | 52050 | 4.35 | 3.51 | 49210 | 1.52 | 9.49 | 50500 | 5.07 | 2.92 | 51030 | 1.44 | 10.39 | 32180 | 1.25 | 7.54 | 32600 | 4.12 | 2.32 | 33280 | 1.18 | 8.27 | 26280 | 1.17 | 6.58 | 28400 | 4.29 | 1.94 | 28400 | 4.29 | 1.94
08/02/23 | Live | CARRIER | CARRIER | PERFORMANCE VS HP | Singlezone Ducted, Centrally Ducted | 212982456 |  | HRCU-A-CB | 38MURAQ48AA3* | Ducted Indoor Units | CAP**4824AL* | 58SU*B080M21**20 |  |  |  | 9 | 15 | 7.7 | 6.55 | FALSE | FALSE |  |  | 64 | 55 | 56 | TRUE | Integrated | 150 | 1.When the unit power is on/in heating mode,and if the outdoor temperature drops below 3oC for 30 seconds,after running for 25mins, the base pan heater will be actived for 5 minutes. 2. In defrost mode and the outdoor temperature lower 1oC for 10 seconds the base pan heater will be actived and will be 5 mins delay inactive after defrost. | Integrated 24V control allows the system to automatically switch from heating with the heat pump ductless systems to the conventional, electric heat pump, or dual fuel heating system based on a preselected outdoor temperature (when paired with a 24V controlled third party thermostat). | Wi-fi/ Smart communication available when paired with qualifying third party 24V thermostats. | N/A | R410A | USA, Canada | 38730 | 4.95 | 2.29 | 45000 | 5 | 2.64 | 48870 | 5 | 2.86 | 41080 | 4.34 | 2.77 | 52050 | 4.33 | 3.52 | 49210 | 1.52 | 9.49 | 50500 | 5.07 | 2.92 | 51030 | 1.44 | 10.39 | 32180 | 1.25 | 7.54 | 32600 | 4.12 | 2.32 | 33280 | 1.18 | 8.27 | 26280 | 1.16 | 6.64 | 28400 | 4.25 | 1.96 | 28400 | 4.25 | 1.96
08/02/23 | Live | CARRIER | CARRIER | PERFORMANCE VS HP | Singlezone Ducted, Centrally Ducted | 212982480 |  | HRCU-A-CB | 38MURAQ48AA3* | Ducted Indoor Units | CAP**6121AL* | 58SU*B080M21**20 |  |  |  | 9 | 15 | 7.7 | 6.5 | FALSE | FALSE |  |  | 65 | 56 | 56 | TRUE | Integrated | 150 | 1.When the unit power is on/in heating mode,and if the outdoor temperature drops below 3oC for 30 seconds,after running for 25mins, the base pan heater will be actived for 5 minutes. 2. In defrost mode and the outdoor temperature lower 1oC for 10 seconds the base pan heater will be actived and will be 5 mins delay inactive after defrost. | Integrated 24V control allows the system to automatically switch from heating with the heat pump ductless systems to the conventional, electric heat pump, or dual fuel heating system based on a preselected outdoor temperature (when paired with a 24V controlled third party thermostat). | Wi-fi/ Smart communication available when paired with qualifying third party 24V thermostats. | N/A | R410A | USA, Canada | 40450 | 5.17 | 2.29 | 47000 | 5.22 | 2.64 | 51040 | 5.23 | 2.86 | 42750 | 4.36 | 2.87 | 54170 | 4.36 | 3.64 | 48730 | 1.46 | 9.78 | 50000 | 4.85 | 3.02 | 50520 | 1.38 | 10.73 | 32180 | 1.22 | 7.73 | 32600 | 4.05 | 2.36 | 33280 | 1.16 | 8.41 | 26280 | 1.14 | 6.76 | 28400 | 4.2 | 1.98 | 28400 | 4.2 | 1.98
08/02/23 | Live | CARRIER | CARRIER | PERFORMANCE VS HP | Singlezone Ducted, Centrally Ducted | 212982732 |  | HRCU-A-CB | 38MURAQ48AA3* | Ducted Indoor Units | CAP**4821AL* | 58SU*B100M21**20 |  |  |  | 9 | 15 | 7.7 | 6.55 | FALSE | FALSE |  |  | 64 | 55 | 56 | TRUE | Integrated | 150 | 1.When the unit power is on/in heating mode,and if the outdoor temperature drops below 3oC for 30 seconds,after running for 25mins, the base pan heater will be actived for 5 minutes. 2. In defrost mode and the outdoor temperature lower 1oC for 10 seconds the base pan heater will be actived and will be 5 mins delay inactive after defrost. | Integrated 24V control allows the system to automatically switch from heating with the heat pump ductless systems to the conventional, electric heat pump, or dual fuel heating system based on a preselected outdoor temperature (when paired with a 24V controlled third party thermostat). | Wi-fi/ Smart communication available when paired with qualifying third party 24V thermostats. | N/A | R410A | USA, Canada | 38730 | 4.95 | 2.29 | 45000 | 5 | 2.64 | 48870 | 5 | 2.86 | 41080 | 4.32 | 2.79 | 52050 | 4.31 | 3.54 | 49210 | 1.51 | 9.55 | 50500 | 5.03 | 2.94 | 51030 | 1.43 | 10.46 | 32180 | 1.25 | 7.54 | 32600 | 4.12 | 2.32 | 33280 | 1.18 | 8.27 | 26280 | 1.16 | 6.64 | 28400 | 4.25 | 1.96 | 28400 | 4.25 | 1.96
08/02/23 | Live | CARRIER | CARRIER | PERFORMANCE VS HP | Singlezone Ducted, Centrally Ducted | 212982744 |  | HRCU-A-CB | 38MURAQ48AA3* | Ducted Indoor Units | CAP**4824AL* | 58SU*B100M21**20 |  |  |  | 9 | 15.2 | 7.7 | 6.6 | FALSE | FALSE |  |  | 64 | 55 | 56 | TRUE | Integrated | 150 | 1.When the unit power is on/in heating mode,and if the outdoor temperature drops below 3oC for 30 seconds,after running for 25mins, the base pan heater will be actived for 5 minutes. 2. In defrost mode and the outdoor temperature lower 1oC for 10 seconds the base pan heater will be actived and will be 5 mins delay inactive after defrost. | Integrated 24V control allows the system to automatically switch from heating with the heat pump ductless systems to the conventional, electric heat pump, or dual fuel heating system based on a preselected outdoor temperature (when paired with a 24V controlled third party thermostat). | Wi-fi/ Smart communication available when paired with qualifying third party 24V thermostats. | N/A | R410A | USA, Canada | 38730 | 4.95 | 2.29 | 45000 | 5 | 2.64 | 48870 | 5 | 2.86 | 41080 | 4.3 | 2.8 | 52050 | 4.3 | 3.55 | 49210 | 1.5 | 9.61 | 50500 | 5 | 2.96 | 51030 | 1.42 | 10.53 | 32180 | 1.24 | 7.61 | 32600 | 4.08 | 2.34 | 33280 | 1.17 | 8.34 | 26280 | 1.16 | 6.64 | 28400 | 4.25 | 1.96 | 28400 | 4.25 | 1.96
08/02/23 | Live | CARRIER | CARRIER | PERFORMANCE VS HP | Singlezone Ducted, Centrally Ducted | 212984241 |  | HRCU-A-CB | 38MURAQ48AA3* | Ducted Indoor Units | CAP**6121AL* | 59SC2E080M17**16 |  |  |  | 9 | 14.5 | 7.7 | 6.5 | FALSE | FALSE |  |  | 64 | 56 | 56 | TRUE | Integrated | 150 | 1.When the unit power is on/in heating mode,and if the outdoor temperature drops below 3oC for 30 seconds,after running for 25mins, the base pan heater will be actived for 5 minutes. 2. In defrost mode and the outdoor temperature lower 1oC for 10 seconds the base pan heater will be actived and will be 5 mins delay inactive after defrost. | Integrated 24V control allows the system to automatically switch from heating with the heat pump ductless systems to the conventional, electric heat pump, or dual fuel heating system based on a preselected outdoor temperature (when paired with a 24V controlled third party thermostat). | Wi-fi/ Smart communication available when paired with qualifying third party 24V thermostats. | N/A | R410A | USA, Canada | 40450 | 5.17 | 2.29 | 47000 | 5.22 | 2.64 | 51040 | 5.23 | 2.86 | 42750 | 4.4 | 2.85 | 54170 | 4.4 | 3.61 | 49210 | 1.47 | 9.81 | 50500 | 4.9 | 3.02 | 51030 | 1.39 | 10.76 | 32180 | 1.22 | 7.73 | 32600 | 4.05 | 2.36 | 33280 | 1.16 | 8.41 | 26460 | 1.15 | 6.74 | 28600 | 4.23 | 1.98 | 28600 | 4.23 | 1.98
08/02/23 | Live | CARRIER | CARRIER | PERFORMANCE VS HP | Singlezone Ducted, Centrally Ducted | 212984769 |  | HRCU-A-CB | 38MURAQ48AA3* | Ducted Indoor Units | CAP**4821AL* | 59SC2E080M21**20 |  |  |  | 9 | 14.5 | 7.7 | 6.6 | FALSE | FALSE |  |  | 64 | 55 | 56 | TRUE | Integrated | 150 | 1.When the unit power is on/in heating mode,and if the outdoor temperature drops below 3oC for 30 seconds,after running for 25mins, the base pan heater will be actived for 5 minutes. 2. In defrost mode and the outdoor temperature lower 1oC for 10 seconds the base pan heater will be actived and will be 5 mins delay inactive after defrost. | Integrated 24V control allows the system to automatically switch from heating with the heat pump ductless systems to the conventional, electric heat pump, or dual fuel heating system based on a preselected outdoor temperature (when paired with a 24V controlled third party thermostat). | Wi-fi/ Smart communication available when paired with qualifying third party 24V thermostats. | N/A | R410A | USA, Canada | 39160 | 5.01 | 2.29 | 45500 | 5.06 | 2.64 | 49410 | 5.06 | 2.86 | 41490 | 4.4 | 2.76 | 52580 | 4.4 | 3.5 | 49700 | 1.52 | 9.58 | 51000 | 5.05 | 2.96 | 51530 | 1.44 | 10.49 | 32380 | 1.24 | 7.65 | 32800 | 4.11 | 2.34 | 33490 | 1.18 | 8.32 | 26460 | 1.16 | 6.69 | 28600 | 4.28 | 1.96 | 28600 | 4.28 | 1.96
08/02/23 | Live | CARRIER | CARRIER | PERFORMANCE VS HP | Singlezone Ducted, Centrally Ducted | 212984779 |  | HRCU-A-CB | 38MURAQ48AA3* | Ducted Indoor Units | CAP**4824AL* | 59SC2E080M21**20 |  |  |  | 9 | 14.5 | 7.8 | 6.6 | FALSE | FALSE |  |  | 64 | 55 | 56 | TRUE | Integrated | 150 | 1.When the unit power is on/in heating mode,and if the outdoor temperature drops below 3oC for 30 seconds,after running for 25mins, the base pan heater will be actived for 5 minutes. 2. In defrost mode and the outdoor temperature lower 1oC for 10 seconds the base pan heater will be actived and will be 5 mins delay inactive after defrost. | Integrated 24V control allows the system to automatically switch from heating with the heat pump ductless systems to the conventional, electric heat pump, or dual fuel heating system based on a preselected outdoor temperature (when paired with a 24V controlled third party thermostat). | Wi-fi/ Smart communication available when paired with qualifying third party 24V thermostats. | N/A | R410A | USA, Canada | 39160 | 5.01 | 2.29 | 45500 | 5.06 | 2.64 | 49410 | 5.06 | 2.86 | 41490 | 4.38 | 2.78 | 52580 | 4.38 | 3.52 | 49700 | 1.51 | 9.65 | 51000 | 5.02 | 2.98 | 51530 | 1.43 | 10.56 | 32380 | 1.24 | 7.65 | 32800 | 4.11 | 2.34 | 33490 | 1.18 | 8.32 | 26460 | 1.16 | 6.69 | 28600 | 4.28 | 1.96 | 28600 | 4.28 | 1.96
08/02/23 | Live | CARRIER | CARRIER | PERFORMANCE VS HP | Singlezone Ducted, Centrally Ducted | 212984799 |  | HRCU-A-CB | 38MURAQ48AA3* | Ducted Indoor Units | CAP**6121AL* | 59SC2E080M21**20 |  |  |  | 9 | 15 | 7.7 | 6.5 | FALSE | FALSE |  |  | 64 | 55 | 56 | TRUE | Integrated | 150 | 1.When the unit power is on/in heating mode,and if the outdoor temperature drops below 3oC for 30 seconds,after running for 25mins, the base pan heater will be actived for 5 minutes. 2. In defrost mode and the outdoor temperature lower 1oC for 10 seconds the base pan heater will be actived and will be 5 mins delay inactive after defrost. | Integrated 24V control allows the system to automatically switch from heating with the heat pump ductless systems to the conventional, electric heat pump, or dual fuel heating system based on a preselected outdoor temperature (when paired with a 24V controlled third party thermostat). | Wi-fi/ Smart communication available when paired with qualifying third party 24V thermostats. | N/A | R410A | USA, Canada | 40450 | 5.17 | 2.29 | 47000 | 5.22 | 2.64 | 51040 | 5.23 | 2.86 | 42750 | 4.36 | 2.87 | 54170 | 4.36 | 3.64 | 49210 | 1.47 | 9.81 | 50500 | 4.9 | 3.02 | 51030 | 1.39 | 10.76 | 32180 | 1.22 | 7.73 | 32600 | 4.05 | 2.36 | 33280 | 1.16 | 8.41 | 26280 | 1.14 | 6.76 | 28400 | 4.2 | 1.98 | 28400 | 4.2 | 1.98
08/02/23 | Live | CARRIER | CARRIER | PERFORMANCE VS HP | Singlezone Ducted, Centrally Ducted | 212984809 |  | HRCU-A-CB | 38MURAQ48AA3* | Ducted Indoor Units | CAP**6124AL* | 59SC2E080M21**20 |  |  |  | 9 | 15 | 7.7 | 6.55 | FALSE | FALSE |  |  | 64 | 55 | 56 | TRUE | Integrated | 150 | 1.When the unit power is on/in heating mode,and if the outdoor temperature drops below 3oC for 30 seconds,after running for 25mins, the base pan heater will be actived for 5 minutes. 2. In defrost mode and the outdoor temperature lower 1oC for 10 seconds the base pan heater will be actived and will be 5 mins delay inactive after defrost. | Integrated 24V control allows the system to automatically switch from heating with the heat pump ductless systems to the conventional, electric heat pump, or dual fuel heating system based on a preselected outdoor temperature (when paired with a 24V controlled third party thermostat). | Wi-fi/ Smart communication available when paired with qualifying third party 24V thermostats. | N/A | R410A | USA, Canada | 40880 | 5.23 | 2.29 | 47500 | 5.28 | 2.64 | 51580 | 5.28 | 2.86 | 43170 | 4.39 | 2.88 | 54710 | 4.38 | 3.66 | 49210 | 1.46 | 9.88 | 50500 | 4.87 | 3.04 | 51030 | 1.39 | 10.76 | 32180 | 1.22 | 7.73 | 32600 | 4.05 | 2.36 | 33280 | 1.16 | 8.41 | 26280 | 1.13 | 6.82 | 28400 | 4.16 | 2 | 28400 | 4.16 | 2
08/02/23 | Live | CARRIER | CARRIER | PERFORMANCE VS HP | Singlezone Ducted, Centrally Ducted | 212985059 |  | HRCU-A-CB | 38MURAQ48AA3* | Ducted Indoor Units | CAP**4821AL* | 59SC2E100M21**20 |  |  |  | 9 | 14.5 | 7.7 | 6.6 | FALSE | FALSE |  |  | 64 | 55 | 56 | TRUE | Integrated | 150 | 1.When the unit power is on/in heating mode,and if the outdoor temperature drops below 3oC for 30 seconds,after running for 25mins, the base pan heater will be actived for 5 minutes. 2. In defrost mode and the outdoor temperature lower 1oC for 10 seconds the base pan heater will be actived and will be 5 mins delay inactive after defrost. | Integrated 24V control allows the system to automatically switch from heating with the heat pump ductless systems to the conventional, electric heat pump, or dual fuel heating system based on a preselected outdoor temperature (when paired with a 24V controlled third party thermostat). | Wi-fi/ Smart communication available when paired with qualifying third party 24V thermostats. | N/A | R410A | USA, Canada | 39160 | 5.01 | 2.29 | 45500 | 5.06 | 2.64 | 49410 | 5.06 | 2.86 | 41490 | 4.38 | 2.78 | 52580 | 4.38 | 3.52 | 49700 | 1.51 | 9.65 | 51000 | 5.02 | 2.98 | 51530 | 1.43 | 10.56 | 32380 | 1.24 | 7.65 | 32800 | 4.11 | 2.34 | 33490 | 1.18 | 8.32 | 26460 | 1.16 | 6.69 | 28600 | 4.28 | 1.96 | 28600 | 4.28 | 1.96
08/02/23 | Live | CARRIER | CARRIER | PERFORMANCE VS HP | Singlezone Ducted, Centrally Ducted | 212985071 |  | HRCU-A-CB | 38MURAQ48AA3* | Ducted Indoor Units | CAP**4824AL* | 59SC2E100M21**20 |  |  |  | 9 | 15 | 7.7 | 6.55 | FALSE | FALSE |  |  | 64 | 55 | 56 | TRUE | Integrated | 150 | 1.When the unit power is on/in heating mode,and if the outdoor temperature drops below 3oC for 30 seconds,after running for 25mins, the base pan heater will be actived for 5 minutes. 2. In defrost mode and the outdoor temperature lower 1oC for 10 seconds the base pan heater will be actived and will be 5 mins delay inactive after defrost. | Integrated 24V control allows the system to automatically switch from heating with the heat pump ductless systems to the conventional, electric heat pump, or dual fuel heating system based on a preselected outdoor temperature (when paired with a 24V controlled third party thermostat). | Wi-fi/ Smart communication available when paired with qualifying third party 24V thermostats. | N/A | R410A | USA, Canada | 38730 | 4.95 | 2.29 | 45000 | 5 | 2.64 | 48870 | 5 | 2.86 | 41080 | 4.34 | 2.77 | 52050 | 4.33 | 3.52 | 49210 | 1.52 | 9.49 | 50500 | 5.07 | 2.92 | 51030 | 1.44 | 10.39 | 32180 | 1.25 | 7.54 | 32600 | 4.12 | 2.32 | 33280 | 1.18 | 8.27 | 26280 | 1.16 | 6.64 | 28400 | 4.25 | 1.96 | 28400 | 4.25 | 1.96
08/02/23 | Live | CARRIER | CARRIER | PERFORMANCE VS HP | Singlezone Ducted, Centrally Ducted | 212985095 |  | HRCU-A-CB | 38MURAQ48AA3* | Ducted Indoor Units | CAP**6121AL* | 59SC2E100M21**20 |  |  |  | 9 | 15 | 7.7 | 6.5 | FALSE | FALSE |  |  | 64 | 55 | 56 | TRUE | Integrated | 150 | 1.When the unit power is on/in heating mode,and if the outdoor temperature drops below 3oC for 30 seconds,after running for 25mins, the base pan heater will be actived for 5 minutes. 2. In defrost mode and the outdoor temperature lower 1oC for 10 seconds the base pan heater will be actived and will be 5 mins delay inactive after defrost. | Integrated 24V control allows the system to automatically switch from heating with the heat pump ductless systems to the conventional, electric heat pump, or dual fuel heating system based on a preselected outdoor temperature (when paired with a 24V controlled third party thermostat). | Wi-fi/ Smart communication available when paired with qualifying third party 24V thermostats. | N/A | R410A | USA, Canada | 40450 | 5.17 | 2.29 | 47000 | 5.22 | 2.64 | 51040 | 5.23 | 2.86 | 43170 | 4.41 | 2.87 | 54710 | 4.4 | 3.64 | 49210 | 1.46 | 9.88 | 50500 | 4.87 | 3.04 | 51030 | 1.39 | 10.76 | 32180 | 1.22 | 7.73 | 32600 | 4.05 | 2.36 | 33280 | 1.16 | 8.41 | 26280 | 1.14 | 6.76 | 28400 | 4.2 | 1.98 | 28400 | 4.2 | 1.98
08/02/23 | Live | CARRIER | CARRIER | PERFORMANCE VS HP | Singlezone Ducted, Centrally Ducted | 212985107 |  | HRCU-A-CB | 38MURAQ48AA3* | Ducted Indoor Units | CAP**6124AL* | 59SC2E100M21**20 |  |  |  | 9 | 15 | 7.7 | 6.55 | FALSE | FALSE |  |  | 64 | 55 | 56 | TRUE | Integrated | 150 | 1.When the unit power is on/in heating mode,and if the outdoor temperature drops below 3oC for 30 seconds,after running for 25mins, the base pan heater will be actived for 5 minutes. 2. In defrost mode and the outdoor temperature lower 1oC for 10 seconds the base pan heater will be actived and will be 5 mins delay inactive after defrost. | Integrated 24V control allows the system to automatically switch from heating with the heat pump ductless systems to the conventional, electric heat pump, or dual fuel heating system based on a preselected outdoor temperature (when paired with a 24V controlled third party thermostat). | Wi-fi/ Smart communication available when paired with qualifying third party 24V thermostats. | N/A | R410A | USA, Canada | 40880 | 5.23 | 2.29 | 47500 | 5.28 | 2.64 | 51580 | 5.28 | 2.86 | 43170 | 4.39 | 2.88 | 54710 | 4.38 | 3.66 | 49210 | 1.45 | 9.95 | 50500 | 4.84 | 3.06 | 51030 | 1.38 | 10.84 | 32180 | 1.21 | 7.79 | 32600 | 4.01 | 2.38 | 33280 | 1.15 | 8.48 | 26280 | 1.13 | 6.82 | 28400 | 4.16 | 2 | 28400 | 4.16 | 2
08/02/23 | Live | CARRIER | CARRIER | PERFORMANCE VS HP | Singlezone Ducted, Centrally Ducted | 212985371 |  | HRCU-A-CB | 38MURAQ48AA3* | Ducted Indoor Units | CAP**4821AL* | 59SC2E100M21**22 |  |  |  | 9 | 14.5 | 7.7 | 6.6 | FALSE | FALSE |  |  | 64 | 55 | 56 | TRUE | Integrated | 150 | 1.When the unit power is on/in heating mode,and if the outdoor temperature drops below 3oC for 30 seconds,after running for 25mins, the base pan heater will be actived for 5 minutes. 2. In defrost mode and the outdoor temperature lower 1oC for 10 seconds the base pan heater will be actived and will be 5 mins delay inactive after defrost. | Integrated 24V control allows the system to automatically switch from heating with the heat pump ductless systems to the conventional, electric heat pump, or dual fuel heating system based on a preselected outdoor temperature (when paired with a 24V controlled third party thermostat). | Wi-fi/ Smart communication available when paired with qualifying third party 24V thermostats. | N/A | R410A | USA, Canada | 39160 | 5.01 | 2.29 | 45500 | 5.06 | 2.64 | 49410 | 5.06 | 2.86 | 41490 | 4.4 | 2.76 | 52580 | 4.4 | 3.5 | 49700 | 1.52 | 9.58 | 51000 | 5.05 | 2.96 | 51530 | 1.44 | 10.49 | 32380 | 1.25 | 7.59 | 32800 | 4.14 | 2.32 | 33490 | 1.19 | 8.25 | 26460 | 1.16 | 6.69 | 28600 | 4.28 | 1.96 | 28600 | 4.28 | 1.96
08/02/23 | Live | CARRIER | CARRIER | PERFORMANCE VS HP | Singlezone Ducted, Centrally Ducted | 212985380 |  | HRCU-A-CB | 38MURAQ48AA3* | Ducted Indoor Units | CAP**4824AL* | 59SC2E100M21**22 |  |  |  | 9 | 14.5 | 7.7 | 6.6 | FALSE | FALSE |  |  | 64 | 55 | 56 | TRUE | Integrated | 150 | 1.When the unit power is on/in heating mode,and if the outdoor temperature drops below 3oC for 30 seconds,after running for 25mins, the base pan heater will be actived for 5 minutes. 2. In defrost mode and the outdoor temperature lower 1oC for 10 seconds the base pan heater will be actived and will be 5 mins delay inactive after defrost. | Integrated 24V control allows the system to automatically switch from heating with the heat pump ductless systems to the conventional, electric heat pump, or dual fuel heating system based on a preselected outdoor temperature (when paired with a 24V controlled third party thermostat). | Wi-fi/ Smart communication available when paired with qualifying third party 24V thermostats. | N/A | R410A | USA, Canada | 39160 | 5.01 | 2.29 | 45500 | 5.06 | 2.64 | 49410 | 5.06 | 2.86 | 41490 | 4.38 | 2.78 | 52580 | 4.38 | 3.52 | 49700 | 1.51 | 9.65 | 51000 | 5.02 | 2.98 | 51530 | 1.43 | 10.56 | 32380 | 1.24 | 7.65 | 32800 | 4.11 | 2.34 | 33490 | 1.18 | 8.32 | 26460 | 1.16 | 6.69 | 28600 | 4.28 | 1.96 | 28600 | 4.28 | 1.96
08/02/23 | Live | CARRIER | CARRIER | PERFORMANCE VS HP | Singlezone Ducted, Centrally Ducted | 212985407 |  | HRCU-A-CB | 38MURAQ48AA3* | Ducted Indoor Units | CAP**6124AL* | 59SC2E100M21**22 |  |  |  | 9 | 15 | 7.7 | 6.5 | FALSE | FALSE |  |  | 64 | 55 | 56 | TRUE | Integrated | 150 | 1.When the unit power is on/in heating mode,and if the outdoor temperature drops below 3oC for 30 seconds,after running for 25mins, the base pan heater will be actived for 5 minutes. 2. In defrost mode and the outdoor temperature lower 1oC for 10 seconds the base pan heater will be actived and will be 5 mins delay inactive after defrost. | Integrated 24V control allows the system to automatically switch from heating with the heat pump ductless systems to the conventional, electric heat pump, or dual fuel heating system based on a preselected outdoor temperature (when paired with a 24V controlled third party thermostat). | Wi-fi/ Smart communication available when paired with qualifying third party 24V thermostats. | N/A | R410A | USA, Canada | 40450 | 5.17 | 2.29 | 47000 | 5.22 | 2.64 | 51040 | 5.23 | 2.86 | 43170 | 4.39 | 2.88 | 54710 | 4.38 | 3.66 | 49210 | 1.46 | 9.88 | 50500 | 4.87 | 3.04 | 51030 | 1.39 | 10.76 | 32180 | 1.22 | 7.73 | 32600 | 4.05 | 2.36 | 33280 | 1.16 | 8.41 | 26280 | 1.13 | 6.82 | 28400 | 4.16 | 2 | 28400 | 4.16 | 2
08/02/23 | Live | CARRIER | CARRIER | PERFORMANCE VS HP | Singlezone Ducted, Centrally Ducted | 212985524 |  | HRCU-A-CB | 38MURAQ48AA3* | Ducted Indoor Units | CAP**4824AL* | 59SC2E120M24**20 |  |  |  | 9 | 14.5 | 7.7 | 6.6 | FALSE | FALSE |  |  | 64 | 55 | 56 | TRUE | Integrated | 150 | 1.When the unit power is on/in heating mode,and if the outdoor temperature drops below 3oC for 30 seconds,after running for 25mins, the base pan heater will be actived for 5 minutes. 2. In defrost mode and the outdoor temperature lower 1oC for 10 seconds the base pan heater will be actived and will be 5 mins delay inactive after defrost. | Integrated 24V control allows the system to automatically switch from heating with the heat pump ductless systems to the conventional, electric heat pump, or dual fuel heating system based on a preselected outdoor temperature (when paired with a 24V controlled third party thermostat). | Wi-fi/ Smart communication available when paired with qualifying third party 24V thermostats. | N/A | R410A | USA, Canada | 39160 | 5.01 | 2.29 | 45500 | 5.06 | 2.64 | 49410 | 5.06 | 2.86 | 41490 | 4.4 | 2.76 | 52580 | 4.4 | 3.5 | 49700 | 1.51 | 9.65 | 51000 | 5.02 | 2.98 | 51530 | 1.43 | 10.56 | 32380 | 1.24 | 7.65 | 32800 | 4.11 | 2.34 | 33490 | 1.18 | 8.32 | 26460 | 1.16 | 6.69 | 28600 | 4.28 | 1.96 | 28600 | 4.28 | 1.96
08/02/23 | Live | CARRIER | CARRIER | PERFORMANCE VS HP | Singlezone Ducted, Centrally Ducted | 212985546 |  | HRCU-A-CB | 38MURAQ48AA3* | Ducted Indoor Units | CAP**6124AL* | 59SC2E120M24**20 |  |  |  | 9 | 15 | 7.7 | 6.5 | FALSE | FALSE |  |  | 64 | 55 | 56 | TRUE | Integrated | 150 | 1.When the unit power is on/in heating mode,and if the outdoor temperature drops below 3oC for 30 seconds,after running for 25mins, the base pan heater will be actived for 5 minutes. 2. In defrost mode and the outdoor temperature lower 1oC for 10 seconds the base pan heater will be actived and will be 5 mins delay inactive after defrost. | Integrated 24V control allows the system to automatically switch from heating with the heat pump ductless systems to the conventional, electric heat pump, or dual fuel heating system based on a preselected outdoor temperature (when paired with a 24V controlled third party thermostat). | Wi-fi/ Smart communication available when paired with qualifying third party 24V thermostats. | N/A | R410A | USA, Canada | 40450 | 5.17 | 2.29 | 47000 | 5.22 | 2.64 | 51040 | 5.23 | 2.86 | 42750 | 4.36 | 2.87 | 54170 | 4.36 | 3.64 | 49210 | 1.47 | 9.81 | 50500 | 4.9 | 3.02 | 51030 | 1.39 | 10.76 | 32180 | 1.22 | 7.73 | 32600 | 4.05 | 2.36 | 33280 | 1.16 | 8.41 | 26280 | 1.14 | 6.76 | 28400 | 4.2 | 1.98 | 28400 | 4.2 | 1.98
08/02/23 | Live | CARRIER | CARRIER | PERFORMANCE VS HP | Singlezone Ducted, Centrally Ducted | 212987567 |  | HRCU-A-CB | 38MURAQ48AA3* | Ducted Indoor Units | CAP**4824AL* | 59SC6A080M21**20 |  |  |  | 9 | 14.3 | 7.7 | 6.6 | FALSE | FALSE |  |  | 64 | 55 | 56 | TRUE | Integrated | 150 | 1.When the unit power is on/in heating mode,and if the outdoor temperature drops below 3oC for 30 seconds,after running for 25mins, the base pan heater will be actived for 5 minutes. 2. In defrost mode and the outdoor temperature lower 1oC for 10 seconds the base pan heater will be actived and will be 5 mins delay inactive after defrost. | Integrated 24V control allows the system to automatically switch from heating with the heat pump ductless systems to the conventional, electric heat pump, or dual fuel heating system based on a preselected outdoor temperature (when paired with a 24V controlled third party thermostat). | Wi-fi/ Smart communication available when paired with qualifying third party 24V thermostats. | N/A | R410A | USA, Canada | 39160 | 5.01 | 2.29 | 45500 | 5.06 | 2.64 | 49410 | 5.06 | 2.86 | 41490 | 4.42 | 2.75 | 52580 | 4.42 | 3.49 | 49700 | 1.51 | 9.65 | 51000 | 5.02 | 2.98 | 51530 | 1.43 | 10.56 | 32580 | 1.25 | 7.64 | 33000 | 4.13 | 2.34 | 33690 | 1.19 | 8.3 | 26460 | 1.16 | 6.69 | 28600 | 4.28 | 1.96 | 28600 | 4.28 | 1.96
08/02/23 | Live | CARRIER | CARRIER | PERFORMANCE VS HP | Singlezone Ducted, Centrally Ducted | 212987591 |  | HRCU-A-CB | 38MURAQ48AA3* | Ducted Indoor Units | CAP**6121AL* | 59SC6A080M21**20 |  |  |  | 9 | 14.5 | 7.7 | 6.5 | FALSE | FALSE |  |  | 64 | 56 | 56 | TRUE | Integrated | 150 | 1.When the unit power is on/in heating mode,and if the outdoor temperature drops below 3oC for 30 seconds,after running for 25mins, the base pan heater will be actived for 5 minutes. 2. In defrost mode and the outdoor temperature lower 1oC for 10 seconds the base pan heater will be actived and will be 5 mins delay inactive after defrost. | Integrated 24V control allows the system to automatically switch from heating with the heat pump ductless systems to the conventional, electric heat pump, or dual fuel heating system based on a preselected outdoor temperature (when paired with a 24V controlled third party thermostat). | Wi-fi/ Smart communication available when paired with qualifying third party 24V thermostats. | N/A | R410A | USA, Canada | 40450 | 5.17 | 2.29 | 47000 | 5.22 | 2.64 | 51040 | 5.23 | 2.86 | 42750 | 4.4 | 2.85 | 54170 | 4.4 | 3.61 | 49210 | 1.47 | 9.81 | 50500 | 4.9 | 3.02 | 51030 | 1.39 | 10.76 | 32180 | 1.22 | 7.73 | 32600 | 4.05 | 2.36 | 33280 | 1.16 | 8.41 | 26460 | 1.15 | 6.74 | 28600 | 4.23 | 1.98 | 28600 | 4.23 | 1.98
08/02/23 | Live | CARRIER | CARRIER | PERFORMANCE VS HP | Singlezone Ducted, Centrally Ducted | 212987603 |  | HRCU-A-CB | 38MURAQ48AA3* | Ducted Indoor Units | CAP**6124AL* | 59SC6A080M21**20 |  |  |  | 9 | 14.5 | 7.7 | 6.55 | FALSE | FALSE |  |  | 64 | 56 | 56 | TRUE | Integrated | 150 | 1.When the unit power is on/in heating mode,and if the outdoor temperature drops below 3oC for 30 seconds,after running for 25mins, the base pan heater will be actived for 5 minutes. 2. In defrost mode and the outdoor temperature lower 1oC for 10 seconds the base pan heater will be actived and will be 5 mins delay inactive after defrost. | Integrated 24V control allows the system to automatically switch from heating with the heat pump ductless systems to the conventional, electric heat pump, or dual fuel heating system based on a preselected outdoor temperature (when paired with a 24V controlled third party thermostat). | Wi-fi/ Smart communication available when paired with qualifying third party 24V thermostats. | N/A | R410A | USA, Canada | 40450 | 5.17 | 2.29 | 47000 | 5.22 | 2.64 | 51040 | 5.23 | 2.86 | 43170 | 4.42 | 2.86 | 54710 | 4.42 | 3.63 | 49210 | 1.46 | 9.88 | 50500 | 4.87 | 3.04 | 51030 | 1.39 | 10.76 | 32180 | 1.22 | 7.73 | 32600 | 4.05 | 2.36 | 33280 | 1.16 | 8.41 | 26460 | 1.15 | 6.74 | 28600 | 4.23 | 1.98 | 28600 | 4.23 | 1.98
08/02/23 | Live | CARRIER | CARRIER | PERFORMANCE VS HP | Singlezone Ducted, Centrally Ducted | 212987831 |  | HRCU-A-CB | 38MURAQ48AA3* | Ducted Indoor Units | CAP**4821AL* | 59SC6A100M21**20 |  |  |  | 9 | 14.5 | 7.7 | 6.6 | FALSE | FALSE |  |  | 64 | 55 | 56 | TRUE | Integrated | 150 | 1.When the unit power is on/in heating mode,and if the outdoor temperature drops below 3oC for 30 seconds,after running for 25mins, the base pan heater will be actived for 5 minutes. 2. In defrost mode and the outdoor temperature lower 1oC for 10 seconds the base pan heater will be actived and will be 5 mins delay inactive after defrost. | Integrated 24V control allows the system to automatically switch from heating with the heat pump ductless systems to the conventional, electric heat pump, or dual fuel heating system based on a preselected outdoor temperature (when paired with a 24V controlled third party thermostat). | Wi-fi/ Smart communication available when paired with qualifying third party 24V thermostats. | N/A | R410A | USA, Canada | 38730 | 4.95 | 2.29 | 45000 | 5 | 2.64 | 48870 | 5 | 2.86 | 41080 | 4.36 | 2.76 | 52050 | 4.35 | 3.51 | 49700 | 1.53 | 9.52 | 51000 | 5.08 | 2.94 | 51530 | 1.45 | 10.42 | 32380 | 1.25 | 7.59 | 32800 | 4.14 | 2.32 | 33490 | 1.19 | 8.25 | 26460 | 1.16 | 6.69 | 28600 | 4.28 | 1.96 | 28600 | 4.28 | 1.96
08/02/23 | Live | CARRIER | CARRIER | PERFORMANCE VS HP | Singlezone Ducted, Centrally Ducted | 212987843 |  | HRCU-A-CB | 38MURAQ48AA3* | Ducted Indoor Units | CAP**4824AL* | 59SC6A100M21**20 |  |  |  | 9 | 14.5 | 7.7 | 6.6 | FALSE | FALSE |  |  | 64 | 55 | 56 | TRUE | Integrated | 150 | 1.When the unit power is on/in heating mode,and if the outdoor temperature drops below 3oC for 30 seconds,after running for 25mins, the base pan heater will be actived for 5 minutes. 2. In defrost mode and the outdoor temperature lower 1oC for 10 seconds the base pan heater will be actived and will be 5 mins delay inactive after defrost. | Integrated 24V control allows the system to automatically switch from heating with the heat pump ductless systems to the conventional, electric heat pump, or dual fuel heating system based on a preselected outdoor temperature (when paired with a 24V controlled third party thermostat). | Wi-fi/ Smart communication available when paired with qualifying third party 24V thermostats. | N/A | R410A | USA, Canada | 39160 | 5.01 | 2.29 | 45500 | 5.06 | 2.64 | 49410 | 5.06 | 2.86 | 41490 | 4.38 | 2.78 | 52580 | 4.38 | 3.52 | 49700 | 1.52 | 9.58 | 51000 | 5.05 | 2.96 | 51530 | 1.44 | 10.49 | 32380 | 1.24 | 7.65 | 32800 | 4.11 | 2.34 | 33490 | 1.18 | 8.32 | 26460 | 1.16 | 6.69 | 28600 | 4.28 | 1.96 | 28600 | 4.28 | 1.96
08/02/23 | Live | CARRIER | CARRIER | PERFORMANCE VS HP | Singlezone Ducted, Centrally Ducted | 212987879 |  | HRCU-A-CB | 38MURAQ48AA3* | Ducted Indoor Units | CAP**6124AL* | 59SC6A100M21**20 |  |  |  | 9 | 15 | 7.7 | 6.5 | FALSE | FALSE |  |  | 64 | 55 | 56 | TRUE | Integrated | 150 | 1.When the unit power is on/in heating mode,and if the outdoor temperature drops below 3oC for 30 seconds,after running for 25mins, the base pan heater will be actived for 5 minutes. 2. In defrost mode and the outdoor temperature lower 1oC for 10 seconds the base pan heater will be actived and will be 5 mins delay inactive after defrost. | Integrated 24V control allows the system to automatically switch from heating with the heat pump ductless systems to the conventional, electric heat pump, or dual fuel heating system based on a preselected outdoor temperature (when paired with a 24V controlled third party thermostat). | Wi-fi/ Smart communication available when paired with qualifying third party 24V thermostats. | N/A | R410A | USA, Canada | 40450 | 5.17 | 2.29 | 47000 | 5.22 | 2.64 | 51040 | 5.23 | 2.86 | 42750 | 4.36 | 2.87 | 54170 | 4.36 | 3.64 | 49210 | 1.47 | 9.81 | 50500 | 4.9 | 3.02 | 51030 | 1.39 | 10.76 | 32180 | 1.22 | 7.73 | 32600 | 4.05 | 2.36 | 33280 | 1.16 | 8.41 | 26280 | 1.14 | 6.76 | 28400 | 4.2 | 1.98 | 28400 | 4.2 | 1.98
08/02/23 | Live | CARRIER | CARRIER | PERFORMANCE VS HP | Singlezone Ducted, Centrally Ducted | 212988107 |  | HRCU-A-CB | 38MURAQ48AA3* | Ducted Indoor Units | CAP**4821AL* | 59SC6A100M21**22 |  |  |  | 9 | 14.5 | 7.7 | 6.55 | FALSE | FALSE |  |  | 64 | 55 | 56 | TRUE | Integrated | 150 | 1.When the unit power is on/in heating mode,and if the outdoor temperature drops below 3oC for 30 seconds,after running for 25mins, the base pan heater will be actived for 5 minutes. 2. In defrost mode and the outdoor temperature lower 1oC for 10 seconds the base pan heater will be actived and will be 5 mins delay inactive after defrost. | Integrated 24V control allows the system to automatically switch from heating with the heat pump ductless systems to the conventional, electric heat pump, or dual fuel heating system based on a preselected outdoor temperature (when paired with a 24V controlled third party thermostat). | Wi-fi/ Smart communication available when paired with qualifying third party 24V thermostats. | N/A | R410A | USA, Canada | 38730 | 4.95 | 2.29 | 45000 | 5 | 2.64 | 48870 | 5 | 2.86 | 41080 | 4.37 | 2.76 | 52050 | 4.37 | 3.49 | 49210 | 1.52 | 9.49 | 50500 | 5.07 | 2.92 | 51030 | 1.44 | 10.39 | 32180 | 1.25 | 7.54 | 32600 | 4.12 | 2.32 | 33280 | 1.18 | 8.27 | 26280 | 1.16 | 6.64 | 28400 | 4.25 | 1.96 | 28400 | 4.25 | 1.96
08/02/23 | Live | CARRIER | CARRIER | PERFORMANCE VS HP | Singlezone Ducted, Centrally Ducted | 212988116 |  | HRCU-A-CB | 38MURAQ48AA3* | Ducted Indoor Units | CAP**4824AL* | 59SC6A100M21**22 |  |  |  | 9 | 14.5 | 7.7 | 6.6 | FALSE | FALSE |  |  | 64 | 56 | 56 | TRUE | Integrated | 150 | 1.When the unit power is on/in heating mode,and if the outdoor temperature drops below 3oC for 30 seconds,after running for 25mins, the base pan heater will be actived for 5 minutes. 2. In defrost mode and the outdoor temperature lower 1oC for 10 seconds the base pan heater will be actived and will be 5 mins delay inactive after defrost. | Integrated 24V control allows the system to automatically switch from heating with the heat pump ductless systems to the conventional, electric heat pump, or dual fuel heating system based on a preselected outdoor temperature (when paired with a 24V controlled third party thermostat). | Wi-fi/ Smart communication available when paired with qualifying third party 24V thermostats. | N/A | R410A | USA, Canada | 38730 | 4.95 | 2.29 | 45000 | 5 | 2.64 | 48870 | 5 | 2.86 | 41080 | 4.36 | 2.76 | 52050 | 4.35 | 3.51 | 49210 | 1.51 | 9.55 | 50500 | 5.03 | 2.94 | 51030 | 1.43 | 10.46 | 32180 | 1.25 | 7.54 | 32600 | 4.12 | 2.32 | 33280 | 1.18 | 8.27 | 26460 | 1.16 | 6.69 | 28600 | 4.28 | 1.96 | 28600 | 4.28 | 1.96
08/02/23 | Live | CARRIER | CARRIER | PERFORMANCE VS HP | Singlezone Ducted, Centrally Ducted | 212988233 |  | HRCU-A-CB | 38MURAQ48AA3* | Ducted Indoor Units | CAP**4824AL* | 59SC6A120M24**22 |  |  |  | 9 | 14.5 | 7.7 | 6.6 | FALSE | FALSE |  |  | 64 | 56 | 56 | TRUE | Integrated | 150 | 1.When the unit power is on/in heating mode,and if the outdoor temperature drops below 3oC for 30 seconds,after running for 25mins, the base pan heater will be actived for 5 minutes. 2. In defrost mode and the outdoor temperature lower 1oC for 10 seconds the base pan heater will be actived and will be 5 mins delay inactive after defrost. | Integrated 24V control allows the system to automatically switch from heating with the heat pump ductless systems to the conventional, electric heat pump, or dual fuel heating system based on a preselected outdoor temperature (when paired with a 24V controlled third party thermostat). | Wi-fi/ Smart communication available when paired with qualifying third party 24V thermostats. | N/A | R410A | USA, Canada | 38730 | 4.95 | 2.29 | 45000 | 5 | 2.64 | 48870 | 5 | 2.86 | 41080 | 4.36 | 2.76 | 52050 | 4.35 | 3.51 | 49210 | 1.51 | 9.55 | 50500 | 5.03 | 2.94 | 51030 | 1.43 | 10.46 | 32380 | 1.25 | 7.59 | 32800 | 4.14 | 2.32 | 33490 | 1.19 | 8.25 | 26460 | 1.16 | 6.69 | 28600 | 4.28 | 1.96 | 28600 | 4.28 | 1.96
08/02/23 | Live | CARRIER | CARRIER | PERFORMANCE VS HP | Singlezone Ducted, Centrally Ducted | 212988341 |  | HRCU-A-CB | 38MURAQ48AA3* | Ducted Indoor Units | CAP**4824AL* | 59SC6A140M24**22 |  |  |  | 9 | 14.5 | 7.7 | 6.55 | FALSE | FALSE |  |  | 64 | 56 | 56 | TRUE | Integrated | 150 | 1.When the unit power is on/in heating mode,and if the outdoor temperature drops below 3oC for 30 seconds,after running for 25mins, the base pan heater will be actived for 5 minutes. 2. In defrost mode and the outdoor temperature lower 1oC for 10 seconds the base pan heater will be actived and will be 5 mins delay inactive after defrost. | Integrated 24V control allows the system to automatically switch from heating with the heat pump ductless systems to the conventional, electric heat pump, or dual fuel heating system based on a preselected outdoor temperature (when paired with a 24V controlled third party thermostat). | Wi-fi/ Smart communication available when paired with qualifying third party 24V thermostats. | N/A | R410A | USA, Canada | 38730 | 4.95 | 2.29 | 45000 | 5 | 2.64 | 48870 | 5 | 2.86 | 41080 | 4.36 | 2.76 | 52050 | 4.35 | 3.51 | 49210 | 1.51 | 9.55 | 50500 | 5.03 | 2.94 | 51030 | 1.43 | 10.46 | 32180 | 1.25 | 7.54 | 32600 | 4.12 | 2.32 | 33280 | 1.18 | 8.27 | 26460 | 1.16 | 6.69 | 28600 | 4.28 | 1.96 | 28600 | 4.28 | 1.96
08/02/23 | Live | CARRIER | CARRIER | PERFORMANCE VS HP | Singlezone Ducted, Centrally Ducted | 212989345 |  | HRCU-A-CB | 38MURAQ48AA3* | Ducted Indoor Units | CAP**4824AL* | 59SU5B080M21**20 |  |  |  | 9 | 14.5 | 7.7 | 6.55 | FALSE | FALSE |  |  | 64 | 55 | 56 | TRUE | Integrated | 150 | 1.When the unit power is on/in heating mode,and if the outdoor temperature drops below 3oC for 30 seconds,after running for 25mins, the base pan heater will be actived for 5 minutes. 2. In defrost mode and the outdoor temperature lower 1oC for 10 seconds the base pan heater will be actived and will be 5 mins delay inactive after defrost. | Integrated 24V control allows the system to automatically switch from heating with the heat pump ductless systems to the conventional, electric heat pump, or dual fuel heating system based on a preselected outdoor temperature (when paired with a 24V controlled third party thermostat). | Wi-fi/ Smart communication available when paired with qualifying third party 24V thermostats. | N/A | R410A | USA, Canada | 38730 | 4.95 | 2.29 | 45000 | 5 | 2.64 | 48870 | 5 | 2.86 | 41080 | 4.37 | 2.76 | 52050 | 4.37 | 3.49 | 49210 | 1.52 | 9.49 | 50500 | 5.07 | 2.92 | 51030 | 1.44 | 10.39 | 32180 | 1.25 | 7.54 | 32600 | 4.12 | 2.32 | 33280 | 1.18 | 8.27 | 26280 | 1.17 | 6.58 | 28400 | 4.29 | 1.94 | 28400 | 4.29 | 1.94
08/02/23 | Live | CARRIER | CARRIER | PERFORMANCE VS HP | Singlezone Ducted, Centrally Ducted | 212989633 |  | HRCU-A-CB | 38MURAQ48AA3* | Ducted Indoor Units | CAP**4821AL* | 59SU5B100M21**20 |  |  |  | 9 | 14.5 | 7.7 | 6.6 | FALSE | FALSE |  |  | 64 | 55 | 56 | TRUE | Integrated | 150 | 1.When the unit power is on/in heating mode,and if the outdoor temperature drops below 3oC for 30 seconds,after running for 25mins, the base pan heater will be actived for 5 minutes. 2. In defrost mode and the outdoor temperature lower 1oC for 10 seconds the base pan heater will be actived and will be 5 mins delay inactive after defrost. | Integrated 24V control allows the system to automatically switch from heating with the heat pump ductless systems to the conventional, electric heat pump, or dual fuel heating system based on a preselected outdoor temperature (when paired with a 24V controlled third party thermostat). | Wi-fi/ Smart communication available when paired with qualifying third party 24V thermostats. | N/A | R410A | USA, Canada | 38730 | 4.95 | 2.29 | 45000 | 5 | 2.64 | 48870 | 5 | 2.86 | 41080 | 4.37 | 2.76 | 52050 | 4.37 | 3.49 | 49700 | 1.52 | 9.58 | 51000 | 5.05 | 2.96 | 51530 | 1.44 | 10.49 | 32380 | 1.25 | 7.59 | 32800 | 4.14 | 2.32 | 33490 | 1.19 | 8.25 | 26460 | 1.16 | 6.69 | 28600 | 4.28 | 1.96 | 28600 | 4.28 | 1.96
08/02/23 | Live | CARRIER | CARRIER | PERFORMANCE VS HP | Singlezone Ducted, Centrally Ducted | 212989645 |  | HRCU-A-CB | 38MURAQ48AA3* | Ducted Indoor Units | CAP**4824AL* | 59SU5B100M21**20 |  |  |  | 9 | 14.5 | 7.7 | 6.6 | FALSE | FALSE |  |  | 64 | 55 | 56 | TRUE | Integrated | 150 | 1.When the unit power is on/in heating mode,and if the outdoor temperature drops below 3oC for 30 seconds,after running for 25mins, the base pan heater will be actived for 5 minutes. 2. In defrost mode and the outdoor temperature lower 1oC for 10 seconds the base pan heater will be actived and will be 5 mins delay inactive after defrost. | Integrated 24V control allows the system to automatically switch from heating with the heat pump ductless systems to the conventional, electric heat pump, or dual fuel heating system based on a preselected outdoor temperature (when paired with a 24V controlled third party thermostat). | Wi-fi/ Smart communication available when paired with qualifying third party 24V thermostats. | N/A | R410A | USA, Canada | 39160 | 5.01 | 2.29 | 45500 | 5.06 | 2.64 | 49410 | 5.06 | 2.86 | 41490 | 4.4 | 2.76 | 52580 | 4.4 | 3.5 | 49700 | 1.52 | 9.58 | 51000 | 5.05 | 2.96 | 51530 | 1.44 | 10.49 | 32380 | 1.24 | 7.65 | 32800 | 4.11 | 2.34 | 33490 | 1.18 | 8.32 | 26460 | 1.16 | 6.69 | 28600 | 4.28 | 1.96 | 28600 | 4.28 | 1.96
08/02/23 | Live | CARRIER | CARRIER | PERFORMANCE VS HP | Singlezone Ducted, Centrally Ducted | 213075674 |  | HRCU-A-CB | 38MURAQ48AA3* | Ducted Indoor Units | CAP**6124AL* | 59SU5B100M21**20 |  |  |  | 9 | 15 | 7.7 | 6.5 | FALSE | FALSE |  |  | 64 | 55 | 56 | TRUE | Integrated | 150 | 1.When the unit power is on/in heating mode,and if the outdoor temperature drops below 3oC for 30 seconds,after running for 25mins, the base pan heater will be actived for 5 minutes. 2. In defrost mode and the outdoor temperature lower 1oC for 10 seconds the base pan heater will be actived and will be 5 mins delay inactive after defrost. | Integrated 24V control allows the system to automatically switch from heating with the heat pump ductless systems to the conventional, electric heat pump, or dual fuel heating system based on a preselected outdoor temperature (when paired with a 24V controlled third party thermostat). | Wi-fi/ Smart communication available when paired with qualifying third party 24V thermostats. | N/A | R410A | USA, Canada | 40450 | 5.17 | 2.29 | 47000 | 5.22 | 2.64 | 51040 | 5.23 | 2.86 | 42750 | 4.36 | 2.87 | 54170 | 4.36 | 3.64 | 49210 | 1.47 | 9.81 | 50500 | 4.9 | 3.02 | 51030 | 1.39 | 10.76 | 32180 | 1.22 | 7.73 | 32600 | 4.05 | 2.36 | 33280 | 1.16 | 8.41 | 26280 | 1.14 | 6.76 | 28400 | 4.2 | 1.98 | 28400 | 4.2 | 1.98
08/02/23 | Live | CARRIER | CARRIER | PERFORMANCE VS HP | Singlezone Ducted, Centrally Ducted | 213076135 |  | HRCU-A-CB | 38MURAQ48AA3* | Ducted Indoor Units | CAP**4824AL* | 59SU5B100M21**22 |  |  |  | 9 | 15 | 7.7 | 6.55 | FALSE | FALSE |  |  | 64 | 55 | 56 | TRUE | Integrated | 150 | 1.When the unit power is on/in heating mode,and if the outdoor temperature drops below 3oC for 30 seconds,after running for 25mins, the base pan heater will be actived for 5 minutes. 2. In defrost mode and the outdoor temperature lower 1oC for 10 seconds the base pan heater will be actived and will be 5 mins delay inactive after defrost. | Integrated 24V control allows the system to automatically switch from heating with the heat pump ductless systems to the conventional, electric heat pump, or dual fuel heating system based on a preselected outdoor temperature (when paired with a 24V controlled third party thermostat). | Wi-fi/ Smart communication available when paired with qualifying third party 24V thermostats. | N/A | R410A | USA, Canada | 38730 | 4.95 | 2.29 | 45000 | 5 | 2.64 | 48870 | 5 | 2.86 | 41080 | 4.34 | 2.77 | 52050 | 4.33 | 3.52 | 49210 | 1.52 | 9.49 | 50500 | 5.07 | 2.92 | 51030 | 1.44 | 10.39 | 32180 | 1.25 | 7.54 | 32600 | 4.12 | 2.32 | 33280 | 1.18 | 8.27 | 26280 | 1.16 | 6.64 | 28400 | 4.25 | 1.96 | 28400 | 4.25 | 1.96
08/02/23 | Live | CARRIER | CARRIER | PERFORMANCE VS HP | Singlezone Ducted, Centrally Ducted | 213076153 |  | HRCU-A-CB | 38MURAQ48AA3* | Ducted Indoor Units | CAP**6121AL* | 59SU5B100M21**22 |  |  |  | 9 | 15 | 7.7 | 6.5 | FALSE | FALSE |  |  | 64 | 55 | 56 | TRUE | Integrated | 150 | 1.When the unit power is on/in heating mode,and if the outdoor temperature drops below 3oC for 30 seconds,after running for 25mins, the base pan heater will be actived for 5 minutes. 2. In defrost mode and the outdoor temperature lower 1oC for 10 seconds the base pan heater will be actived and will be 5 mins delay inactive after defrost. | Integrated 24V control allows the system to automatically switch from heating with the heat pump ductless systems to the conventional, electric heat pump, or dual fuel heating system based on a preselected outdoor temperature (when paired with a 24V controlled third party thermostat). | Wi-fi/ Smart communication available when paired with qualifying third party 24V thermostats. | N/A | R410A | USA, Canada | 40450 | 5.17 | 2.29 | 47000 | 5.22 | 2.64 | 51040 | 5.23 | 2.86 | 43170 | 4.41 | 2.87 | 54710 | 4.4 | 3.64 | 49210 | 1.46 | 9.88 | 50500 | 4.87 | 3.04 | 51030 | 1.39 | 10.76 | 32180 | 1.22 | 7.73 | 32600 | 4.05 | 2.36 | 33280 | 1.16 | 8.41 | 26280 | 1.14 | 6.76 | 28400 | 4.2 | 1.98 | 28400 | 4.2 | 1.98
07/18/23 | Live | CARRIER | CARRIER | PERFORMANCE VS HP | Singlezone Ducted, Centrally Ducted | 212969606 |  | HRCU-A-CB | 38MURAQ24AA3* | Ducted Indoor Units | CAP**2414AL* | 58SP*B045V14**12 |  |  |  | 9.5 | 16 | 8.1 | 7.05 | FALSE | FALSE |  |  | 80 | 63 | 64 | TRUE | Integrated | 150 | 1.When the unit power is on/in heating mode,and if the outdoor temperature drops below 3oC for 30 seconds,after running for 25mins, the base pan heater will be actived for 5 minutes. 2. In defrost mode and the outdoor temperature lower 1oC for 10 seconds the base pan heater will be actived and will be 5 mins delay inactive after defrost. | Integrated 24V control allows the system to automatically switch from heating with the heat pump ductless systems to the conventional, electric heat pump, or dual fuel heating system based on a preselected outdoor temperature (when paired with a 24V controlled third party thermostat). | Wi-fi/ Smart communication available when paired with qualifying third party 24V thermostats. | N/A | R410A | USA, Canada | 20430 | 2.41 | 2.48 | 23400 | 2.46 | 2.79 | 25140 | 2.48 | 2.97 | 21460 | 2.12 | 2.97 | 26670 | 2.15 | 3.64 | 24380 | 0.84 | 8.51 | 25000 | 2.78 | 2.64 | 25210 | 0.78 | 9.47 | 19760 | 0.74 | 7.83 | 20000 | 2.42 | 2.42 | 20380 | 0.69 | 8.66 | 14080 | 0.63 | 6.55 | 16100 | 2.56 | 1.84 | 16100 | 2.56 | 1.84
07/18/23 | Live | CARRIER | CARRIER | PERFORMANCE VS HP | Singlezone Ducted, Centrally Ducted | 212969616 |  | HRCU-A-CB | 38MURAQ24AA3* | Ducted Indoor Units | CAP**2417AL* | 58SP*B045V14**12 |  |  |  | 9.5 | 16 | 8.1 | 7.05 | FALSE | FALSE |  |  | 80 | 63 | 64 | TRUE | Integrated | 150 | 1.When the unit power is on/in heating mode,and if the outdoor temperature drops below 3oC for 30 seconds,after running for 25mins, the base pan heater will be actived for 5 minutes. 2. In defrost mode and the outdoor temperature lower 1oC for 10 seconds the base pan heater will be actived and will be 5 mins delay inactive after defrost. | Integrated 24V control allows the system to automatically switch from heating with the heat pump ductless systems to the conventional, electric heat pump, or dual fuel heating system based on a preselected outdoor temperature (when paired with a 24V controlled third party thermostat). | Wi-fi/ Smart communication available when paired with qualifying third party 24V thermostats. | N/A | R410A | USA, Canada | 20430 | 2.41 | 2.48 | 23400 | 2.46 | 2.79 | 25140 | 2.48 | 2.97 | 21630 | 2.13 | 2.98 | 26880 | 2.16 | 3.65 | 24380 | 0.84 | 8.51 | 25000 | 2.75 | 2.66 | 25210 | 0.77 | 9.6 | 19760 | 0.74 | 7.83 | 20000 | 2.42 | 2.42 | 20380 | 0.69 | 8.66 | 14080 | 0.63 | 6.55 | 16100 | 2.56 | 1.84 | 16100 | 2.56 | 1.84
07/18/23 | Live | CARRIER | CARRIER | PERFORMANCE VS HP | Singlezone Ducted, Centrally Ducted | 212969626 |  | HRCU-A-CB | 38MURAQ24AA3* | Ducted Indoor Units | CAP**2517AL* | 58SP*B045V14**12 |  |  |  | 9.5 | 16.5 | 8.1 | 7 | FALSE | FALSE |  |  | 80 | 64 | 65 | TRUE | Integrated | 150 | 1.When the unit power is on/in heating mode,and if the outdoor temperature drops below 3oC for 30 seconds,after running for 25mins, the base pan heater will be actived for 5 minutes. 2. In defrost mode and the outdoor temperature lower 1oC for 10 seconds the base pan heater will be actived and will be 5 mins delay inactive after defrost. | Integrated 24V control allows the system to automatically switch from heating with the heat pump ductless systems to the conventional, electric heat pump, or dual fuel heating system based on a preselected outdoor temperature (when paired with a 24V controlled third party thermostat). | Wi-fi/ Smart communication available when paired with qualifying third party 24V thermostats. | N/A | R410A | USA, Canada | 21120 | 2.49 | 2.49 | 24200 | 2.55 | 2.78 | 26000 | 2.56 | 2.98 | 22140 | 2.13 | 3.05 | 27510 | 2.16 | 3.73 | 23600 | 0.79 | 8.76 | 24200 | 2.61 | 2.72 | 24400 | 0.73 | 9.8 | 19270 | 0.71 | 7.95 | 19500 | 2.32 | 2.46 | 19870 | 0.66 | 8.82 | 13820 | 0.61 | 6.64 | 15800 | 2.49 | 1.86 | 15800 | 2.49 | 1.86
07/18/23 | Live | CARRIER | CARRIER | PERFORMANCE VS HP | Singlezone Ducted, Centrally Ducted | 212969636 |  | HRCU-A-CB | 38MURAQ24AA3* | Ducted Indoor Units | CAP**3014AL* | 58SP*B045V14**12 |  |  |  | 9.5 | 16 | 8.1 | 7 | FALSE | FALSE |  |  | 80 | 64 | 65 | TRUE | Integrated | 150 | 1.When the unit power is on/in heating mode,and if the outdoor temperature drops below 3oC for 30 seconds,after running for 25mins, the base pan heater will be actived for 5 minutes. 2. In defrost mode and the outdoor temperature lower 1oC for 10 seconds the base pan heater will be actived and will be 5 mins delay inactive after defrost. | Integrated 24V control allows the system to automatically switch from heating with the heat pump ductless systems to the conventional, electric heat pump, or dual fuel heating system based on a preselected outdoor temperature (when paired with a 24V controlled third party thermostat). | Wi-fi/ Smart communication available when paired with qualifying third party 24V thermostats. | N/A | R410A | USA, Canada | 20600 | 2.43 | 2.48 | 23600 | 2.48 | 2.79 | 25360 | 2.5 | 2.97 | 21630 | 2.12 | 2.99 | 26880 | 2.15 | 3.66 | 23990 | 0.83 | 8.47 | 24600 | 2.73 | 2.64 | 24800 | 0.77 | 9.44 | 19560 | 0.73 | 7.85 | 19800 | 2.42 | 2.4 | 20180 | 0.69 | 8.57 | 13990 | 0.63 | 6.51 | 16000 | 2.58 | 1.82 | 16000 | 2.58 | 1.82
07/18/23 | Live | CARRIER | CARRIER | PERFORMANCE VS HP | Singlezone Ducted, Centrally Ducted | 212969646 |  | HRCU-A-CB | 38MURAQ24AA3* | Ducted Indoor Units | CAP**3017AL* | 58SP*B045V14**12 |  |  |  | 9.5 | 16 | 8.1 | 7 | FALSE | FALSE |  |  | 79 | 63 | 64 | TRUE | Integrated | 150 | 1.When the unit power is on/in heating mode,and if the outdoor temperature drops below 3oC for 30 seconds,after running for 25mins, the base pan heater will be actived for 5 minutes. 2. In defrost mode and the outdoor temperature lower 1oC for 10 seconds the base pan heater will be actived and will be 5 mins delay inactive after defrost. | Integrated 24V control allows the system to automatically switch from heating with the heat pump ductless systems to the conventional, electric heat pump, or dual fuel heating system based on a preselected outdoor temperature (when paired with a 24V controlled third party thermostat). | Wi-fi/ Smart communication available when paired with qualifying third party 24V thermostats. | N/A | R410A | USA, Canada | 20600 | 2.43 | 2.48 | 23600 | 2.48 | 2.79 | 25360 | 2.5 | 2.97 | 21630 | 2.11 | 3 | 26880 | 2.14 | 3.68 | 24190 | 0.83 | 8.54 | 24800 | 2.73 | 2.66 | 25010 | 0.77 | 9.52 | 19560 | 0.73 | 7.85 | 19800 | 2.4 | 2.42 | 20180 | 0.68 | 8.7 | 13990 | 0.63 | 6.51 | 16000 | 2.55 | 1.84 | 16000 | 2.55 | 1.84
07/18/23 | Live | CARRIER | CARRIER | PERFORMANCE VS HP | Singlezone Ducted, Centrally Ducted | 212969656 |  | HRCU-A-CB | 38MURAQ24AA3* | Ducted Indoor Units | CAP**3617AL* | 58SP*B045V14**12 |  |  |  | 9.5 | 16 | 8.1 | 7 | FALSE | FALSE |  |  | 80 | 64 | 65 | TRUE | Integrated | 150 | 1.When the unit power is on/in heating mode,and if the outdoor temperature drops below 3oC for 30 seconds,after running for 25mins, the base pan heater will be actived for 5 minutes. 2. In defrost mode and the outdoor temperature lower 1oC for 10 seconds the base pan heater will be actived and will be 5 mins delay inactive after defrost. | Integrated 24V control allows the system to automatically switch from heating with the heat pump ductless systems to the conventional, electric heat pump, or dual fuel heating system based on a preselected outdoor temperature (when paired with a 24V controlled third party thermostat). | Wi-fi/ Smart communication available when paired with qualifying third party 24V thermostats. | N/A | R410A | USA, Canada | 20600 | 2.43 | 2.48 | 23600 | 2.48 | 2.79 | 25360 | 2.5 | 2.97 | 21800 | 2.12 | 3.01 | 27090 | 2.15 | 3.69 | 23990 | 0.82 | 8.57 | 24600 | 2.71 | 2.66 | 24800 | 0.76 | 9.56 | 19560 | 0.73 | 7.85 | 19800 | 2.4 | 2.42 | 20180 | 0.68 | 8.7 | 13990 | 0.63 | 6.51 | 16000 | 2.55 | 1.84 | 16000 | 2.55 | 1.84
07/18/23 | Live | CARRIER | CARRIER | PERFORMANCE VS HP | Singlezone Ducted, Centrally Ducted | 212969666 |  | HRCU-A-CB | 38MURAQ24AA3* | Ducted Indoor Units | CAP**3717AL* | 58SP*B045V14**12 |  |  |  | 9.5 | 16 | 8.1 | 7.05 | FALSE | FALSE |  |  | 80 | 64 | 65 | TRUE | Integrated | 150 | 1.When the unit power is on/in heating mode,and if the outdoor temperature drops below 3oC for 30 seconds,after running for 25mins, the base pan heater will be actived for 5 minutes. 2. In defrost mode and the outdoor temperature lower 1oC for 10 seconds the base pan heater will be actived and will be 5 mins delay inactive after defrost. | Integrated 24V control allows the system to automatically switch from heating with the heat pump ductless systems to the conventional, electric heat pump, or dual fuel heating system based on a preselected outdoor temperature (when paired with a 24V controlled third party thermostat). | Wi-fi/ Smart communication available when paired with qualifying third party 24V thermostats. | N/A | R410A | USA, Canada | 21120 | 2.49 | 2.49 | 24200 | 2.55 | 2.78 | 26000 | 2.56 | 2.98 | 21970 | 2.12 | 3.04 | 27300 | 2.15 | 3.72 | 23990 | 0.8 | 8.79 | 24600 | 2.63 | 2.74 | 24800 | 0.74 | 9.82 | 19470 | 0.71 | 8.04 | 19700 | 2.35 | 2.46 | 20080 | 0.67 | 8.78 | 13990 | 0.62 | 6.61 | 16000 | 2.52 | 1.86 | 16000 | 2.52 | 1.86
07/18/23 | Live | CARRIER | CARRIER | PERFORMANCE VS HP | Singlezone Ducted, Centrally Ducted | 212969676 |  | HRCU-A-CB | 38MURAQ24AA3* | Ducted Indoor Units | CNPV*2414AL* | 58SP*B045V14**12 |  |  |  | 9.5 | 16 | 8.1 | 7.2 | FALSE | FALSE |  |  | 80 | 63 | 64 | TRUE | Integrated | 150 | 1.When the unit power is on/in heating mode,and if the outdoor temperature drops below 3oC for 30 seconds,after running for 25mins, the base pan heater will be actived for 5 minutes. 2. In defrost mode and the outdoor temperature lower 1oC for 10 seconds the base pan heater will be actived and will be 5 mins delay inactive after defrost. | Integrated 24V control allows the system to automatically switch from heating with the heat pump ductless systems to the conventional, electric heat pump, or dual fuel heating system based on a preselected outdoor temperature (when paired with a 24V controlled third party thermostat). | Wi-fi/ Smart communication available when paired with qualifying third party 24V thermostats. | N/A | R410A | USA, Canada | 20430 | 2.41 | 2.48 | 23400 | 2.46 | 2.79 | 25140 | 2.48 | 2.97 | 21630 | 2.14 | 2.96 | 26880 | 2.17 | 3.63 | 24580 | 0.82 | 8.78 | 25200 | 2.72 | 2.72 | 25410 | 0.76 | 9.8 | 19960 | 0.73 | 8.01 | 20200 | 2.39 | 2.48 | 20590 | 0.68 | 8.87 | 14170 | 0.63 | 6.59 | 16200 | 2.55 | 1.86 | 16200 | 2.55 | 1.86
07/18/23 | Live | CARRIER | CARRIER | PERFORMANCE VS HP | Singlezone Ducted, Centrally Ducted | 212969686 |  | HRCU-A-CB | 38MURAQ24AA3* | Ducted Indoor Units | CNPV*2417AL* | 58SP*B045V14**12 |  |  |  | 9.5 | 16 | 8.1 | 7.2 | FALSE | FALSE |  |  | 80 | 63 | 64 | TRUE | Integrated | 150 | 1.When the unit power is on/in heating mode,and if the outdoor temperature drops below 3oC for 30 seconds,after running for 25mins, the base pan heater will be actived for 5 minutes. 2. In defrost mode and the outdoor temperature lower 1oC for 10 seconds the base pan heater will be actived and will be 5 mins delay inactive after defrost. | Integrated 24V control allows the system to automatically switch from heating with the heat pump ductless systems to the conventional, electric heat pump, or dual fuel heating system based on a preselected outdoor temperature (when paired with a 24V controlled third party thermostat). | Wi-fi/ Smart communication available when paired with qualifying third party 24V thermostats. | N/A | R410A | USA, Canada | 20430 | 2.41 | 2.48 | 23400 | 2.46 | 2.79 | 25140 | 2.48 | 2.97 | 21630 | 2.14 | 2.96 | 26880 | 2.17 | 3.63 | 24580 | 0.82 | 8.78 | 25200 | 2.72 | 2.72 | 25410 | 0.76 | 9.8 | 19960 | 0.73 | 8.01 | 20200 | 2.39 | 2.48 | 20590 | 0.68 | 8.87 | 14170 | 0.63 | 6.59 | 16200 | 2.55 | 1.86 | 16200 | 2.55 | 1.86
07/18/23 | Live | CARRIER | CARRIER | PERFORMANCE VS HP | Singlezone Ducted, Centrally Ducted | 212969696 |  | HRCU-A-CB | 38MURAQ24AA3* | Ducted Indoor Units | CNPV*3014AL* | 58SP*B045V14**12 |  |  |  | 9.5 | 16 | 8 | 7 | FALSE | FALSE |  |  | 80 | 64 | 65 | TRUE | Integrated | 150 | 1.When the unit power is on/in heating mode,and if the outdoor temperature drops below 3oC for 30 seconds,after running for 25mins, the base pan heater will be actived for 5 minutes. 2. In defrost mode and the outdoor temperature lower 1oC for 10 seconds the base pan heater will be actived and will be 5 mins delay inactive after defrost. | Integrated 24V control allows the system to automatically switch from heating with the heat pump ductless systems to the conventional, electric heat pump, or dual fuel heating system based on a preselected outdoor temperature (when paired with a 24V controlled third party thermostat). | Wi-fi/ Smart communication available when paired with qualifying third party 24V thermostats. | N/A | R410A | USA, Canada | 20600 | 2.43 | 2.48 | 23600 | 2.48 | 2.79 | 25360 | 2.5 | 2.97 | 21630 | 2.12 | 2.99 | 26880 | 2.15 | 3.66 | 23990 | 0.83 | 8.47 | 24600 | 2.73 | 2.64 | 24800 | 0.77 | 9.44 | 19560 | 0.73 | 7.85 | 19800 | 2.42 | 2.4 | 20180 | 0.69 | 8.57 | 13990 | 0.63 | 6.51 | 16000 | 2.58 | 1.82 | 16000 | 2.58 | 1.82
07/18/23 | Live | CARRIER | CARRIER | PERFORMANCE VS HP | Singlezone Ducted, Centrally Ducted | 212969706 |  | HRCU-A-CB | 38MURAQ24AA3* | Ducted Indoor Units | CNPV*3017AL* | 58SP*B045V14**12 |  |  |  | 9.5 | 16 | 8 | 7.05 | FALSE | FALSE |  |  | 79 | 63 | 64 | TRUE | Integrated | 150 | 1.When the unit power is on/in heating mode,and if the outdoor temperature drops below 3oC for 30 seconds,after running for 25mins, the base pan heater will be actived for 5 minutes. 2. In defrost mode and the outdoor temperature lower 1oC for 10 seconds the base pan heater will be actived and will be 5 mins delay inactive after defrost. | Integrated 24V control allows the system to automatically switch from heating with the heat pump ductless systems to the conventional, electric heat pump, or dual fuel heating system based on a preselected outdoor temperature (when paired with a 24V controlled third party thermostat). | Wi-fi/ Smart communication available when paired with qualifying third party 24V thermostats. | N/A | R410A | USA, Canada | 20600 | 2.43 | 2.48 | 23600 | 2.48 | 2.79 | 25360 | 2.5 | 2.97 | 21800 | 2.13 | 3 | 27090 | 2.16 | 3.68 | 24190 | 0.83 | 8.54 | 24800 | 2.73 | 2.66 | 25010 | 0.77 | 9.52 | 19560 | 0.73 | 7.85 | 19800 | 2.4 | 2.42 | 20180 | 0.68 | 8.7 | 13990 | 0.63 | 6.51 | 16000 | 2.55 | 1.84 | 16000 | 2.55 | 1.84
07/18/23 | Live | CARRIER | CARRIER | PERFORMANCE VS HP | Singlezone Ducted, Centrally Ducted | 212969716 |  | HRCU-A-CB | 38MURAQ24AA3* | Ducted Indoor Units | CNPV*3617AL* | 58SP*B045V14**12 |  |  |  | 9.5 | 16 | 8 | 7.05 | FALSE | FALSE |  |  | 79 | 63 | 64 | TRUE | Integrated | 150 | 1.When the unit power is on/in heating mode,and if the outdoor temperature drops below 3oC for 30 seconds,after running for 25mins, the base pan heater will be actived for 5 minutes. 2. In defrost mode and the outdoor temperature lower 1oC for 10 seconds the base pan heater will be actived and will be 5 mins delay inactive after defrost. | Integrated 24V control allows the system to automatically switch from heating with the heat pump ductless systems to the conventional, electric heat pump, or dual fuel heating system based on a preselected outdoor temperature (when paired with a 24V controlled third party thermostat). | Wi-fi/ Smart communication available when paired with qualifying third party 24V thermostats. | N/A | R410A | USA, Canada | 20600 | 2.43 | 2.48 | 23600 | 2.48 | 2.79 | 25360 | 2.5 | 2.97 | 21800 | 2.13 | 3 | 27090 | 2.16 | 3.68 | 24190 | 0.83 | 8.54 | 24800 | 2.73 | 2.66 | 25010 | 0.77 | 9.52 | 19560 | 0.73 | 7.85 | 19800 | 2.4 | 2.42 | 20180 | 0.68 | 8.7 | 13990 | 0.63 | 6.51 | 16000 | 2.55 | 1.84 | 16000 | 2.55 | 1.84
07/18/23 | Live | CARRIER | CARRIER | PERFORMANCE VS HP | Singlezone Ducted, Centrally Ducted | 212970026 |  | HRCU-A-CB | 38MURAQ24AA3* | Ducted Indoor Units | CAP**2417AL* | 58SP*B070V17**16 |  |  |  | 9.5 | 16 | 8.1 | 7.1 | FALSE | FALSE |  |  | 51 | 41 | 42 | TRUE | Integrated | 150 | 1.When the unit power is on/in heating mode,and if the outdoor temperature drops below 3oC for 30 seconds,after running for 25mins, the base pan heater will be actived for 5 minutes. 2. In defrost mode and the outdoor temperature lower 1oC for 10 seconds the base pan heater will be actived and will be 5 mins delay inactive after defrost. | Integrated 24V control allows the system to automatically switch from heating with the heat pump ductless systems to the conventional, electric heat pump, or dual fuel heating system based on a preselected outdoor temperature (when paired with a 24V controlled third party thermostat). | Wi-fi/ Smart communication available when paired with qualifying third party 24V thermostats. | N/A | R410A | USA, Canada | 20430 | 2.41 | 2.48 | 23400 | 2.46 | 2.79 | 25140 | 2.48 | 2.97 | 21630 | 2.13 | 2.98 | 26880 | 2.16 | 3.65 | 37550 | 1.29 | 8.53 | 38500 | 4.24 | 2.66 | 38820 | 1.19 | 9.56 | 19760 | 0.74 | 7.83 | 20000 | 2.42 | 2.42 | 20380 | 0.69 | 8.66 | 14170 | 0.63 | 6.59 | 16200 | 2.58 | 1.84 | 16200 | 2.58 | 1.84
07/18/23 | Live | CARRIER | CARRIER | PERFORMANCE VS HP | Singlezone Ducted, Centrally Ducted | 212970036 |  | HRCU-A-CB | 38MURAQ24AA3* | Ducted Indoor Units | CAP**2517AL* | 58SP*B070V17**16 |  |  |  | 9.5 | 16 | 8.1 | 7 | FALSE | FALSE |  |  | 50 | 40 | 41 | TRUE | Integrated | 150 | 1.When the unit power is on/in heating mode,and if the outdoor temperature drops below 3oC for 30 seconds,after running for 25mins, the base pan heater will be actived for 5 minutes. 2. In defrost mode and the outdoor temperature lower 1oC for 10 seconds the base pan heater will be actived and will be 5 mins delay inactive after defrost. | Integrated 24V control allows the system to automatically switch from heating with the heat pump ductless systems to the conventional, electric heat pump, or dual fuel heating system based on a preselected outdoor temperature (when paired with a 24V controlled third party thermostat). | Wi-fi/ Smart communication available when paired with qualifying third party 24V thermostats. | N/A | R410A | USA, Canada | 21120 | 2.49 | 2.49 | 24200 | 2.55 | 2.78 | 26000 | 2.56 | 2.98 | 22140 | 2.13 | 3.05 | 27510 | 2.17 | 3.72 | 37550 | 1.26 | 8.73 | 38500 | 4.15 | 2.72 | 38820 | 1.16 | 9.81 | 19370 | 0.72 | 7.88 | 19600 | 2.35 | 2.44 | 19970 | 0.67 | 8.74 | 13820 | 0.61 | 6.64 | 15800 | 2.49 | 1.86 | 15800 | 2.49 | 1.86
07/18/23 | Live | CARRIER | CARRIER | PERFORMANCE VS HP | Singlezone Ducted, Centrally Ducted | 212970046 |  | HRCU-A-CB | 38MURAQ24AA3* | Ducted Indoor Units | CAP**3017AL* | 58SP*B070V17**16 |  |  |  | 9.5 | 16 | 8.1 | 7 | FALSE | FALSE |  |  | 51 | 41 | 41 | TRUE | Integrated | 150 | 1.When the unit power is on/in heating mode,and if the outdoor temperature drops below 3oC for 30 seconds,after running for 25mins, the base pan heater will be actived for 5 minutes. 2. In defrost mode and the outdoor temperature lower 1oC for 10 seconds the base pan heater will be actived and will be 5 mins delay inactive after defrost. | Integrated 24V control allows the system to automatically switch from heating with the heat pump ductless systems to the conventional, electric heat pump, or dual fuel heating system based on a preselected outdoor temperature (when paired with a 24V controlled third party thermostat). | Wi-fi/ Smart communication available when paired with qualifying third party 24V thermostats. | N/A | R410A | USA, Canada | 20600 | 2.43 | 2.48 | 23600 | 2.48 | 2.79 | 25360 | 2.5 | 2.97 | 21800 | 2.14 | 2.99 | 27090 | 2.17 | 3.66 | 37550 | 1.29 | 8.53 | 38500 | 4.24 | 2.66 | 38820 | 1.19 | 9.56 | 19660 | 0.73 | 7.89 | 19900 | 2.41 | 2.42 | 20280 | 0.68 | 8.74 | 13990 | 0.63 | 6.51 | 16000 | 2.55 | 1.84 | 16000 | 2.55 | 1.84
07/18/23 | Live | CARRIER | CARRIER | PERFORMANCE VS HP | Singlezone Ducted, Centrally Ducted | 212970056 |  | HRCU-A-CB | 38MURAQ24AA3* | Ducted Indoor Units | CAP**3617AL* | 58SP*B070V17**16 |  |  |  | 9.5 | 16 | 8.1 | 7.05 | FALSE | FALSE |  |  | 51 | 41 | 41 | TRUE | Integrated | 150 | 1.When the unit power is on/in heating mode,and if the outdoor temperature drops below 3oC for 30 seconds,after running for 25mins, the base pan heater will be actived for 5 minutes. 2. In defrost mode and the outdoor temperature lower 1oC for 10 seconds the base pan heater will be actived and will be 5 mins delay inactive after defrost. | Integrated 24V control allows the system to automatically switch from heating with the heat pump ductless systems to the conventional, electric heat pump, or dual fuel heating system based on a preselected outdoor temperature (when paired with a 24V controlled third party thermostat). | Wi-fi/ Smart communication available when paired with qualifying third party 24V thermostats. | N/A | R410A | USA, Canada | 20770 | 2.45 | 2.48 | 23800 | 2.51 | 2.78 | 25570 | 2.52 | 2.97 | 21800 | 2.13 | 3 | 27090 | 2.16 | 3.68 | 37550 | 1.28 | 8.6 | 38500 | 4.21 | 2.68 | 38820 | 1.18 | 9.64 | 19560 | 0.73 | 7.85 | 19800 | 2.4 | 2.42 | 20180 | 0.68 | 8.7 | 13990 | 0.63 | 6.51 | 16000 | 2.55 | 1.84 | 16000 | 2.55 | 1.84
07/18/23 | Live | CARRIER | CARRIER | PERFORMANCE VS HP | Singlezone Ducted, Centrally Ducted | 212970066 |  | HRCU-A-CB | 38MURAQ24AA3* | Ducted Indoor Units | CAP**3621AL* | 58SP*B070V17**16 |  |  |  | 9.5 | 16.5 | 8.1 | 7.05 | FALSE | FALSE |  |  | 51 | 41 | 41 | TRUE | Integrated | 150 | 1.When the unit power is on/in heating mode,and if the outdoor temperature drops below 3oC for 30 seconds,after running for 25mins, the base pan heater will be actived for 5 minutes. 2. In defrost mode and the outdoor temperature lower 1oC for 10 seconds the base pan heater will be actived and will be 5 mins delay inactive after defrost. | Integrated 24V control allows the system to automatically switch from heating with the heat pump ductless systems to the conventional, electric heat pump, or dual fuel heating system based on a preselected outdoor temperature (when paired with a 24V controlled third party thermostat). | Wi-fi/ Smart communication available when paired with qualifying third party 24V thermostats. | N/A | R410A | USA, Canada | 20770 | 2.45 | 2.48 | 23800 | 2.51 | 2.78 | 25570 | 2.52 | 2.97 | 21630 | 2.11 | 3 | 26880 | 2.14 | 3.68 | 37550 | 1.27 | 8.67 | 38500 | 4.18 | 2.7 | 38820 | 1.17 | 9.72 | 19660 | 0.73 | 7.89 | 19900 | 2.39 | 2.44 | 20280 | 0.68 | 8.74 | 13990 | 0.63 | 6.51 | 16000 | 2.55 | 1.84 | 16000 | 2.55 | 1.84
07/18/23 | Live | CARRIER | CARRIER | PERFORMANCE VS HP | Singlezone Ducted, Centrally Ducted | 212970076 |  | HRCU-A-CB | 38MURAQ24AA3* | Ducted Indoor Units | CAP**3717AL* | 58SP*B070V17**16 |  |  |  | 9.5 | 16 | 8.5 | 7.1 | FALSE | FALSE |  |  | 51 | 41 | 41 | TRUE | Integrated | 150 | 1.When the unit power is on/in heating mode,and if the outdoor temperature drops below 3oC for 30 seconds,after running for 25mins, the base pan heater will be actived for 5 minutes. 2. In defrost mode and the outdoor temperature lower 1oC for 10 seconds the base pan heater will be actived and will be 5 mins delay inactive after defrost. | Integrated 24V control allows the system to automatically switch from heating with the heat pump ductless systems to the conventional, electric heat pump, or dual fuel heating system based on a preselected outdoor temperature (when paired with a 24V controlled third party thermostat). | Wi-fi/ Smart communication available when paired with qualifying third party 24V thermostats. | N/A | R410A | USA, Canada | 21470 | 2.53 | 2.49 | 24600 | 2.59 | 2.78 | 26430 | 2.61 | 2.97 | 22480 | 2.16 | 3.05 | 27940 | 2.19 | 3.74 | 37550 | 1.22 | 9.02 | 38500 | 4 | 2.82 | 38820 | 1.12 | 10.16 | 19760 | 0.71 | 8.16 | 20000 | 2.34 | 2.5 | 20380 | 0.66 | 9.05 | 14080 | 0.62 | 6.66 | 16100 | 2.51 | 1.88 | 16100 | 2.51 | 1.88
07/18/23 | Live | CARRIER | CARRIER | PERFORMANCE VS HP | Singlezone Ducted, Centrally Ducted | 212970086 |  | HRCU-A-CB | 38MURAQ24AA3* | Ducted Indoor Units | CAP**3721AL* | 58SP*B070V17**16 |  |  |  | 9.5 | 16.5 | 8.1 | 6.9 | FALSE | FALSE |  |  | 50 | 40 | 40 | TRUE | Integrated | 150 | 1.When the unit power is on/in heating mode,and if the outdoor temperature drops below 3oC for 30 seconds,after running for 25mins, the base pan heater will be actived for 5 minutes. 2. In defrost mode and the outdoor temperature lower 1oC for 10 seconds the base pan heater will be actived and will be 5 mins delay inactive after defrost. | Integrated 24V control allows the system to automatically switch from heating with the heat pump ductless systems to the conventional, electric heat pump, or dual fuel heating system based on a preselected outdoor temperature (when paired with a 24V controlled third party thermostat). | Wi-fi/ Smart communication available when paired with qualifying third party 24V thermostats. | N/A | R410A | USA, Canada | 21120 | 2.49 | 2.49 | 24200 | 2.55 | 2.78 | 26000 | 2.56 | 2.98 | 22140 | 2.13 | 3.05 | 27510 | 2.16 | 3.73 | 38040 | 1.28 | 8.71 | 39000 | 4.2 | 2.72 | 39320 | 1.18 | 9.77 | 19270 | 0.71 | 7.95 | 19500 | 2.32 | 2.46 | 19870 | 0.66 | 8.82 | 13820 | 0.61 | 6.64 | 15800 | 2.49 | 1.86 | 15800 | 2.49 | 1.86
07/18/23 | Live | CARRIER | CARRIER | PERFORMANCE VS HP | Singlezone Ducted, Centrally Ducted | 212970096 |  | HRCU-A-CB | 38MURAQ24AA3* | Ducted Indoor Units | CNPV*2417AL* | 58SP*B070V17**16 |  |  |  | 9.5 | 15.5 | 8.1 | 7.25 | FALSE | FALSE |  |  | 53 | 42 | 42 | TRUE | Integrated | 150 | 1.When the unit power is on/in heating mode,and if the outdoor temperature drops below 3oC for 30 seconds,after running for 25mins, the base pan heater will be actived for 5 minutes. 2. In defrost mode and the outdoor temperature lower 1oC for 10 seconds the base pan heater will be actived and will be 5 mins delay inactive after defrost. | Integrated 24V control allows the system to automatically switch from heating with the heat pump ductless systems to the conventional, electric heat pump, or dual fuel heating system based on a preselected outdoor temperature (when paired with a 24V controlled third party thermostat). | Wi-fi/ Smart communication available when paired with qualifying third party 24V thermostats. | N/A | R410A | USA, Canada | 20600 | 2.43 | 2.48 | 23600 | 2.48 | 2.79 | 25360 | 2.5 | 2.97 | 21800 | 2.15 | 2.97 | 27090 | 2.19 | 3.63 | 37060 | 1.22 | 8.9 | 38000 | 4.01 | 2.78 | 38310 | 1.12 | 10.02 | 20160 | 0.73 | 8.09 | 20400 | 2.39 | 2.5 | 20790 | 0.68 | 8.96 | 14260 | 0.62 | 6.74 | 16300 | 2.54 | 1.88 | 16300 | 2.54 | 1.88
07/18/23 | Live | CARRIER | CARRIER | PERFORMANCE VS HP | Singlezone Ducted, Centrally Ducted | 212970106 |  | HRCU-A-CB | 38MURAQ24AA3* | Ducted Indoor Units | CNPV*3017AL* | 58SP*B070V17**16 |  |  |  | 9.5 | 16 | 8 | 7.05 | FALSE | FALSE |  |  | 52 | 41 | 42 | TRUE | Integrated | 150 | 1.When the unit power is on/in heating mode,and if the outdoor temperature drops below 3oC for 30 seconds,after running for 25mins, the base pan heater will be actived for 5 minutes. 2. In defrost mode and the outdoor temperature lower 1oC for 10 seconds the base pan heater will be actived and will be 5 mins delay inactive after defrost. | Integrated 24V control allows the system to automatically switch from heating with the heat pump ductless systems to the conventional, electric heat pump, or dual fuel heating system based on a preselected outdoor temperature (when paired with a 24V controlled third party thermostat). | Wi-fi/ Smart communication available when paired with qualifying third party 24V thermostats. | N/A | R410A | USA, Canada | 20600 | 2.43 | 2.48 | 23600 | 2.48 | 2.79 | 25360 | 2.5 | 2.97 | 21800 | 2.13 | 3 | 27090 | 2.16 | 3.68 | 37060 | 1.26 | 8.62 | 38000 | 4.16 | 2.68 | 38310 | 1.17 | 9.6 | 19660 | 0.73 | 7.89 | 19900 | 2.41 | 2.42 | 20280 | 0.68 | 8.74 | 13990 | 0.63 | 6.51 | 16000 | 2.55 | 1.84 | 16000 | 2.55 | 1.84
07/18/23 | Live | CARRIER | CARRIER | PERFORMANCE VS HP | Singlezone Ducted, Centrally Ducted | 212970116 |  | HRCU-A-CB | 38MURAQ24AA3* | Ducted Indoor Units | CNPV*3617AL* | 58SP*B070V17**16 |  |  |  | 9.5 | 16 | 8 | 7.05 | FALSE | FALSE |  |  | 51 | 40 | 41 | TRUE | Integrated | 150 | 1.When the unit power is on/in heating mode,and if the outdoor temperature drops below 3oC for 30 seconds,after running for 25mins, the base pan heater will be actived for 5 minutes. 2. In defrost mode and the outdoor temperature lower 1oC for 10 seconds the base pan heater will be actived and will be 5 mins delay inactive after defrost. | Integrated 24V control allows the system to automatically switch from heating with the heat pump ductless systems to the conventional, electric heat pump, or dual fuel heating system based on a preselected outdoor temperature (when paired with a 24V controlled third party thermostat). | Wi-fi/ Smart communication available when paired with qualifying third party 24V thermostats. | N/A | R410A | USA, Canada | 20600 | 2.43 | 2.48 | 23600 | 2.48 | 2.79 | 25360 | 2.5 | 2.97 | 21800 | 2.13 | 3 | 27090 | 2.16 | 3.68 | 38040 | 1.3 | 8.58 | 39000 | 4.27 | 2.68 | 39320 | 1.2 | 9.6 | 19660 | 0.73 | 7.89 | 19900 | 2.41 | 2.42 | 20280 | 0.68 | 8.74 | 13990 | 0.63 | 6.51 | 16000 | 2.55 | 1.84 | 16000 | 2.55 | 1.84
07/18/23 | Live | CARRIER | CARRIER | PERFORMANCE VS HP | Singlezone Ducted, Centrally Ducted | 212970126 |  | HRCU-A-CB | 38MURAQ24AA3* | Ducted Indoor Units | CNPV*3621AL* | 58SP*B070V17**16 |  |  |  | 9.5 | 16 | 8 | 7.05 | FALSE | FALSE |  |  | 51 | 41 | 41 | TRUE | Integrated | 150 | 1.When the unit power is on/in heating mode,and if the outdoor temperature drops below 3oC for 30 seconds,after running for 25mins, the base pan heater will be actived for 5 minutes. 2. In defrost mode and the outdoor temperature lower 1oC for 10 seconds the base pan heater will be actived and will be 5 mins delay inactive after defrost. | Integrated 24V control allows the system to automatically switch from heating with the heat pump ductless systems to the conventional, electric heat pump, or dual fuel heating system based on a preselected outdoor temperature (when paired with a 24V controlled third party thermostat). | Wi-fi/ Smart communication available when paired with qualifying third party 24V thermostats. | N/A | R410A | USA, Canada | 20600 | 2.43 | 2.48 | 23600 | 2.48 | 2.79 | 25360 | 2.5 | 2.97 | 21800 | 2.13 | 3 | 27090 | 2.16 | 3.68 | 37550 | 1.28 | 8.6 | 38500 | 4.21 | 2.68 | 38820 | 1.18 | 9.64 | 19660 | 0.73 | 7.89 | 19900 | 2.41 | 2.42 | 20280 | 0.68 | 8.74 | 13990 | 0.63 | 6.51 | 16000 | 2.55 | 1.84 | 16000 | 2.55 | 1.84
07/18/23 | Live | CARRIER | CARRIER | PERFORMANCE VS HP | Singlezone Ducted, Centrally Ducted | 212970506 |  | HRCU-A-CB | 38MURAQ24AA3* | Ducted Indoor Units | CAP**3621AL* | 58SP*B090V21**20 |  |  |  | 9.5 | 16 | 8.1 | 7.05 | FALSE | FALSE |  |  | 51 | 41 | 41 | TRUE | Integrated | 150 | 1.When the unit power is on/in heating mode,and if the outdoor temperature drops below 3oC for 30 seconds,after running for 25mins, the base pan heater will be actived for 5 minutes. 2. In defrost mode and the outdoor temperature lower 1oC for 10 seconds the base pan heater will be actived and will be 5 mins delay inactive after defrost. | Integrated 24V control allows the system to automatically switch from heating with the heat pump ductless systems to the conventional, electric heat pump, or dual fuel heating system based on a preselected outdoor temperature (when paired with a 24V controlled third party thermostat). | Wi-fi/ Smart communication available when paired with qualifying third party 24V thermostats. | N/A | R410A | USA, Canada | 20770 | 2.45 | 2.48 | 23800 | 2.51 | 2.78 | 25570 | 2.52 | 2.97 | 21800 | 2.13 | 3 | 27090 | 2.16 | 3.68 | 37550 | 1.28 | 8.6 | 38500 | 4.21 | 2.68 | 38820 | 1.18 | 9.64 | 19660 | 0.73 | 7.89 | 19900 | 2.39 | 2.44 | 20280 | 0.68 | 8.74 | 13990 | 0.63 | 6.51 | 16000 | 2.55 | 1.84 | 16000 | 2.55 | 1.84
07/18/23 | Live | CARRIER | CARRIER | PERFORMANCE VS HP | Singlezone Ducted, Centrally Ducted | 212970516 |  | HRCU-A-CB | 38MURAQ24AA3* | Ducted Indoor Units | CAP**3721AL* | 58SP*B090V21**20 |  |  |  | 9.5 | 16 | 8.5 | 7.05 | FALSE | FALSE |  |  | 51 | 41 | 41 | TRUE | Integrated | 150 | 1.When the unit power is on/in heating mode,and if the outdoor temperature drops below 3oC for 30 seconds,after running for 25mins, the base pan heater will be actived for 5 minutes. 2. In defrost mode and the outdoor temperature lower 1oC for 10 seconds the base pan heater will be actived and will be 5 mins delay inactive after defrost. | Integrated 24V control allows the system to automatically switch from heating with the heat pump ductless systems to the conventional, electric heat pump, or dual fuel heating system based on a preselected outdoor temperature (when paired with a 24V controlled third party thermostat). | Wi-fi/ Smart communication available when paired with qualifying third party 24V thermostats. | N/A | R410A | USA, Canada | 21650 | 2.56 | 2.48 | 24800 | 2.61 | 2.78 | 26650 | 2.63 | 2.97 | 22650 | 2.17 | 3.06 | 28150 | 2.2 | 3.75 | 37550 | 1.21 | 9.09 | 38500 | 3.97 | 2.84 | 38820 | 1.11 | 10.25 | 19560 | 0.7 | 8.19 | 19800 | 2.32 | 2.5 | 20180 | 0.66 | 8.96 | 13990 | 0.61 | 6.72 | 16000 | 2.49 | 1.88 | 16000 | 2.49 | 1.88
07/18/23 | Live | CARRIER | CARRIER | PERFORMANCE VS HP | Singlezone Ducted, Centrally Ducted | 212970526 |  | HRCU-A-CB | 38MURAQ24AA3* | Ducted Indoor Units | CNPV*3621AL* | 58SP*B090V21**20 |  |  |  | 9.5 | 16 | 8 | 7 | FALSE | FALSE |  |  | 51 | 41 | 41 | TRUE | Integrated | 150 | 1.When the unit power is on/in heating mode,and if the outdoor temperature drops below 3oC for 30 seconds,after running for 25mins, the base pan heater will be actived for 5 minutes. 2. In defrost mode and the outdoor temperature lower 1oC for 10 seconds the base pan heater will be actived and will be 5 mins delay inactive after defrost. | Integrated 24V control allows the system to automatically switch from heating with the heat pump ductless systems to the conventional, electric heat pump, or dual fuel heating system based on a preselected outdoor temperature (when paired with a 24V controlled third party thermostat). | Wi-fi/ Smart communication available when paired with qualifying third party 24V thermostats. | N/A | R410A | USA, Canada | 20600 | 2.43 | 2.48 | 23600 | 2.48 | 2.79 | 25360 | 2.5 | 2.97 | 21630 | 2.13 | 2.98 | 26880 | 2.16 | 3.65 | 37550 | 1.29 | 8.53 | 38500 | 4.24 | 2.66 | 38820 | 1.19 | 9.56 | 19660 | 0.73 | 7.89 | 19900 | 2.41 | 2.42 | 20280 | 0.68 | 8.74 | 13990 | 0.63 | 6.51 | 16000 | 2.58 | 1.82 | 16000 | 2.58 | 1.82
07/18/23 | Live | CARRIER | CARRIER | PERFORMANCE VS HP | Singlezone Ducted, Centrally Ducted | 212970966 |  | HRCU-A-CB | 38MURAQ24AA3* | Ducted Indoor Units | CAP**2414AL* | 58TP*B045V14**12 |  |  |  | 9.5 | 16 | 8.1 | 7.05 | FALSE | FALSE |  |  | 51 | 41 | 41 | TRUE | Integrated | 150 | 1.When the unit power is on/in heating mode,and if the outdoor temperature drops below 3oC for 30 seconds,after running for 25mins, the base pan heater will be actived for 5 minutes. 2. In defrost mode and the outdoor temperature lower 1oC for 10 seconds the base pan heater will be actived and will be 5 mins delay inactive after defrost. | Integrated 24V control allows the system to automatically switch from heating with the heat pump ductless systems to the conventional, electric heat pump, or dual fuel heating system based on a preselected outdoor temperature (when paired with a 24V controlled third party thermostat). | Wi-fi/ Smart communication available when paired with qualifying third party 24V thermostats. | N/A | R410A | USA, Canada | 20430 | 2.41 | 2.48 | 23400 | 2.46 | 2.79 | 25140 | 2.48 | 2.97 | 21460 | 2.12 | 2.97 | 26670 | 2.15 | 3.64 | 37550 | 1.3 | 8.47 | 38500 | 4.27 | 2.64 | 38820 | 1.2 | 9.48 | 19760 | 0.74 | 7.83 | 20000 | 2.42 | 2.42 | 20380 | 0.69 | 8.66 | 14080 | 0.63 | 6.55 | 16100 | 2.56 | 1.84 | 16100 | 2.56 | 1.84
07/18/23 | Live | CARRIER | CARRIER | PERFORMANCE VS HP | Singlezone Ducted, Centrally Ducted | 212970978 |  | HRCU-A-CB | 38MURAQ24AA3* | Ducted Indoor Units | CAP**2417AL* | 58TP*B045V14**12 |  |  |  | 9.5 | 16 | 8.1 | 7.05 | FALSE | FALSE |  |  | 51 | 41 | 41 | TRUE | Integrated | 150 | 1.When the unit power is on/in heating mode,and if the outdoor temperature drops below 3oC for 30 seconds,after running for 25mins, the base pan heater will be actived for 5 minutes. 2. In defrost mode and the outdoor temperature lower 1oC for 10 seconds the base pan heater will be actived and will be 5 mins delay inactive after defrost. | Integrated 24V control allows the system to automatically switch from heating with the heat pump ductless systems to the conventional, electric heat pump, or dual fuel heating system based on a preselected outdoor temperature (when paired with a 24V controlled third party thermostat). | Wi-fi/ Smart communication available when paired with qualifying third party 24V thermostats. | N/A | R410A | USA, Canada | 20430 | 2.41 | 2.48 | 23400 | 2.46 | 2.79 | 25140 | 2.48 | 2.97 | 21630 | 2.13 | 2.98 | 26880 | 2.16 | 3.65 | 37550 | 1.29 | 8.53 | 38500 | 4.24 | 2.66 | 38820 | 1.19 | 9.56 | 19760 | 0.74 | 7.83 | 20000 | 2.42 | 2.42 | 20380 | 0.69 | 8.66 | 14080 | 0.63 | 6.55 | 16100 | 2.56 | 1.84 | 16100 | 2.56 | 1.84
07/18/23 | Live | CARRIER | CARRIER | PERFORMANCE VS HP | Singlezone Ducted, Centrally Ducted | 212970990 |  | HRCU-A-CB | 38MURAQ24AA3* | Ducted Indoor Units | CAP**2517AL* | 58TP*B045V14**12 |  |  |  | 9.5 | 16.5 | 8.1 | 7 | FALSE | FALSE |  |  | 50 | 40 | 40 | TRUE | Integrated | 150 | 1.When the unit power is on/in heating mode,and if the outdoor temperature drops below 3oC for 30 seconds,after running for 25mins, the base pan heater will be actived for 5 minutes. 2. In defrost mode and the outdoor temperature lower 1oC for 10 seconds the base pan heater will be actived and will be 5 mins delay inactive after defrost. | Integrated 24V control allows the system to automatically switch from heating with the heat pump ductless systems to the conventional, electric heat pump, or dual fuel heating system based on a preselected outdoor temperature (when paired with a 24V controlled third party thermostat). | Wi-fi/ Smart communication available when paired with qualifying third party 24V thermostats. | N/A | R410A | USA, Canada | 21120 | 2.49 | 2.49 | 24200 | 2.55 | 2.78 | 26000 | 2.56 | 2.98 | 22140 | 2.13 | 3.05 | 27510 | 2.16 | 3.73 | 38040 | 1.28 | 8.71 | 39000 | 4.2 | 2.72 | 39320 | 1.18 | 9.77 | 19270 | 0.71 | 7.95 | 19500 | 2.32 | 2.46 | 19870 | 0.66 | 8.82 | 13820 | 0.61 | 6.64 | 15800 | 2.49 | 1.86 | 15800 | 2.49 | 1.86
07/18/23 | Live | CARRIER | CARRIER | PERFORMANCE VS HP | Singlezone Ducted, Centrally Ducted | 212971002 |  | HRCU-A-CB | 38MURAQ24AA3* | Ducted Indoor Units | CAP**3014AL* | 58TP*B045V14**12 |  |  |  | 9.5 | 16 | 8.1 | 7 | FALSE | FALSE |  |  | 51 | 41 | 41 | TRUE | Integrated | 150 | 1.When the unit power is on/in heating mode,and if the outdoor temperature drops below 3oC for 30 seconds,after running for 25mins, the base pan heater will be actived for 5 minutes. 2. In defrost mode and the outdoor temperature lower 1oC for 10 seconds the base pan heater will be actived and will be 5 mins delay inactive after defrost. | Integrated 24V control allows the system to automatically switch from heating with the heat pump ductless systems to the conventional, electric heat pump, or dual fuel heating system based on a preselected outdoor temperature (when paired with a 24V controlled third party thermostat). | Wi-fi/ Smart communication available when paired with qualifying third party 24V thermostats. | N/A | R410A | USA, Canada | 20600 | 2.43 | 2.48 | 23600 | 2.48 | 2.79 | 25360 | 2.5 | 2.97 | 21630 | 2.12 | 2.99 | 26880 | 2.15 | 3.66 | 37550 | 1.3 | 8.47 | 38500 | 4.27 | 2.64 | 38820 | 1.2 | 9.48 | 19560 | 0.73 | 7.85 | 19800 | 2.42 | 2.4 | 20180 | 0.69 | 8.57 | 13990 | 0.63 | 6.51 | 16000 | 2.58 | 1.82 | 16000 | 2.58 | 1.82
07/18/23 | Live | CARRIER | CARRIER | PERFORMANCE VS HP | Singlezone Ducted, Centrally Ducted | 212971014 |  | HRCU-A-CB | 38MURAQ24AA3* | Ducted Indoor Units | CAP**3017AL* | 58TP*B045V14**12 |  |  |  | 9.5 | 16 | 8.1 | 7 | FALSE | FALSE |  |  | 51 | 41 | 41 | TRUE | Integrated | 150 | 1.When the unit power is on/in heating mode,and if the outdoor temperature drops below 3oC for 30 seconds,after running for 25mins, the base pan heater will be actived for 5 minutes. 2. In defrost mode and the outdoor temperature lower 1oC for 10 seconds the base pan heater will be actived and will be 5 mins delay inactive after defrost. | Integrated 24V control allows the system to automatically switch from heating with the heat pump ductless systems to the conventional, electric heat pump, or dual fuel heating system based on a preselected outdoor temperature (when paired with a 24V controlled third party thermostat). | Wi-fi/ Smart communication available when paired with qualifying third party 24V thermostats. | N/A | R410A | USA, Canada | 20600 | 2.43 | 2.48 | 23600 | 2.48 | 2.79 | 25360 | 2.5 | 2.97 | 21630 | 2.11 | 3 | 26880 | 2.14 | 3.68 | 37550 | 1.29 | 8.53 | 38500 | 4.24 | 2.66 | 38820 | 1.19 | 9.56 | 19560 | 0.73 | 7.85 | 19800 | 2.4 | 2.42 | 20180 | 0.68 | 8.7 | 13990 | 0.63 | 6.51 | 16000 | 2.55 | 1.84 | 16000 | 2.55 | 1.84
07/18/23 | Live | CARRIER | CARRIER | PERFORMANCE VS HP | Singlezone Ducted, Centrally Ducted | 212971026 |  | HRCU-A-CB | 38MURAQ24AA3* | Ducted Indoor Units | CAP**3617AL* | 58TP*B045V14**12 |  |  |  | 9.5 | 16 | 8.1 | 7 | FALSE | FALSE |  |  | 51 | 41 | 41 | TRUE | Integrated | 150 | 1.When the unit power is on/in heating mode,and if the outdoor temperature drops below 3oC for 30 seconds,after running for 25mins, the base pan heater will be actived for 5 minutes. 2. In defrost mode and the outdoor temperature lower 1oC for 10 seconds the base pan heater will be actived and will be 5 mins delay inactive after defrost. | Integrated 24V control allows the system to automatically switch from heating with the heat pump ductless systems to the conventional, electric heat pump, or dual fuel heating system based on a preselected outdoor temperature (when paired with a 24V controlled third party thermostat). | Wi-fi/ Smart communication available when paired with qualifying third party 24V thermostats. | N/A | R410A | USA, Canada | 20600 | 2.43 | 2.48 | 23600 | 2.48 | 2.79 | 25360 | 2.5 | 2.97 | 21800 | 2.12 | 3.01 | 27090 | 2.15 | 3.69 | 37550 | 1.29 | 8.53 | 38500 | 4.24 | 2.66 | 38820 | 1.19 | 9.56 | 19560 | 0.73 | 7.85 | 19800 | 2.4 | 2.42 | 20180 | 0.68 | 8.7 | 13990 | 0.63 | 6.51 | 16000 | 2.55 | 1.84 | 16000 | 2.55 | 1.84
07/18/23 | Live | CARRIER | CARRIER | PERFORMANCE VS HP | Singlezone Ducted, Centrally Ducted | 212971038 |  | HRCU-A-CB | 38MURAQ24AA3* | Ducted Indoor Units | CAP**3717AL* | 58TP*B045V14**12 |  |  |  | 9.5 | 16 | 8.1 | 7.05 | FALSE | FALSE |  |  | 51 | 41 | 41 | TRUE | Integrated | 150 | 1.When the unit power is on/in heating mode,and if the outdoor temperature drops below 3oC for 30 seconds,after running for 25mins, the base pan heater will be actived for 5 minutes. 2. In defrost mode and the outdoor temperature lower 1oC for 10 seconds the base pan heater will be actived and will be 5 mins delay inactive after defrost. | Integrated 24V control allows the system to automatically switch from heating with the heat pump ductless systems to the conventional, electric heat pump, or dual fuel heating system based on a preselected outdoor temperature (when paired with a 24V controlled third party thermostat). | Wi-fi/ Smart communication available when paired with qualifying third party 24V thermostats. | N/A | R410A | USA, Canada | 21120 | 2.49 | 2.49 | 24200 | 2.55 | 2.78 | 26000 | 2.56 | 2.98 | 21970 | 2.12 | 3.04 | 27300 | 2.15 | 3.72 | 37550 | 1.25 | 8.8 | 38500 | 4.12 | 2.74 | 38820 | 1.16 | 9.81 | 19470 | 0.71 | 8.04 | 19700 | 2.35 | 2.46 | 20080 | 0.67 | 8.78 | 13990 | 0.62 | 6.61 | 16000 | 2.52 | 1.86 | 16000 | 2.52 | 1.86
07/18/23 | Live | CARRIER | CARRIER | PERFORMANCE VS HP | Singlezone Ducted, Centrally Ducted | 212971050 |  | HRCU-A-CB | 38MURAQ24AA3* | Ducted Indoor Units | CNPV*2414AL* | 58TP*B045V14**12 |  |  |  | 9.5 | 16 | 8.1 | 7.2 | FALSE | FALSE |  |  | 52 | 41 | 42 | TRUE | Integrated | 150 | 1.When the unit power is on/in heating mode,and if the outdoor temperature drops below 3oC for 30 seconds,after running for 25mins, the base pan heater will be actived for 5 minutes. 2. In defrost mode and the outdoor temperature lower 1oC for 10 seconds the base pan heater will be actived and will be 5 mins delay inactive after defrost. | Integrated 24V control allows the system to automatically switch from heating with the heat pump ductless systems to the conventional, electric heat pump, or dual fuel heating system based on a preselected outdoor temperature (when paired with a 24V controlled third party thermostat). | Wi-fi/ Smart communication available when paired with qualifying third party 24V thermostats. | N/A | R410A | USA, Canada | 20430 | 2.41 | 2.48 | 23400 | 2.46 | 2.79 | 25140 | 2.48 | 2.97 | 21630 | 2.14 | 2.96 | 26880 | 2.17 | 3.63 | 37550 | 1.26 | 8.73 | 38500 | 4.15 | 2.72 | 38820 | 1.16 | 9.81 | 19960 | 0.73 | 8.01 | 20200 | 2.39 | 2.48 | 20590 | 0.68 | 8.87 | 14170 | 0.63 | 6.59 | 16200 | 2.55 | 1.86 | 16200 | 2.55 | 1.86
07/18/23 | Live | CARRIER | CARRIER | PERFORMANCE VS HP | Singlezone Ducted, Centrally Ducted | 212971062 |  | HRCU-A-CB | 38MURAQ24AA3* | Ducted Indoor Units | CNPV*2417AL* | 58TP*B045V14**12 |  |  |  | 9.5 | 16 | 8.1 | 7.2 | FALSE | FALSE |  |  | 51 | 41 | 41 | TRUE | Integrated | 150 | 1.When the unit power is on/in heating mode,and if the outdoor temperature drops below 3oC for 30 seconds,after running for 25mins, the base pan heater will be actived for 5 minutes. 2. In defrost mode and the outdoor temperature lower 1oC for 10 seconds the base pan heater will be actived and will be 5 mins delay inactive after defrost. | Integrated 24V control allows the system to automatically switch from heating with the heat pump ductless systems to the conventional, electric heat pump, or dual fuel heating system based on a preselected outdoor temperature (when paired with a 24V controlled third party thermostat). | Wi-fi/ Smart communication available when paired with qualifying third party 24V thermostats. | N/A | R410A | USA, Canada | 20430 | 2.41 | 2.48 | 23400 | 2.46 | 2.79 | 25140 | 2.48 | 2.97 | 21630 | 2.14 | 2.96 | 26880 | 2.17 | 3.63 | 38040 | 1.28 | 8.71 | 39000 | 4.2 | 2.72 | 39320 | 1.18 | 9.77 | 19960 | 0.73 | 8.01 | 20200 | 2.39 | 2.48 | 20590 | 0.68 | 8.87 | 14170 | 0.63 | 6.59 | 16200 | 2.55 | 1.86 | 16200 | 2.55 | 1.86
07/18/23 | Live | CARRIER | CARRIER | PERFORMANCE VS HP | Singlezone Ducted, Centrally Ducted | 212971074 |  | HRCU-A-CB | 38MURAQ24AA3* | Ducted Indoor Units | CNPV*3014AL* | 58TP*B045V14**12 |  |  |  | 9.5 | 16 | 8 | 7 | FALSE | FALSE |  |  | 51 | 41 | 41 | TRUE | Integrated | 150 | 1.When the unit power is on/in heating mode,and if the outdoor temperature drops below 3oC for 30 seconds,after running for 25mins, the base pan heater will be actived for 5 minutes. 2. In defrost mode and the outdoor temperature lower 1oC for 10 seconds the base pan heater will be actived and will be 5 mins delay inactive after defrost. | Integrated 24V control allows the system to automatically switch from heating with the heat pump ductless systems to the conventional, electric heat pump, or dual fuel heating system based on a preselected outdoor temperature (when paired with a 24V controlled third party thermostat). | Wi-fi/ Smart communication available when paired with qualifying third party 24V thermostats. | N/A | R410A | USA, Canada | 20600 | 2.43 | 2.48 | 23600 | 2.48 | 2.79 | 25360 | 2.5 | 2.97 | 21630 | 2.12 | 2.99 | 26880 | 2.15 | 3.66 | 37550 | 1.3 | 8.47 | 38500 | 4.27 | 2.64 | 38820 | 1.2 | 9.48 | 19560 | 0.73 | 7.85 | 19800 | 2.42 | 2.4 | 20180 | 0.69 | 8.57 | 13990 | 0.63 | 6.51 | 16000 | 2.58 | 1.82 | 16000 | 2.58 | 1.82
07/18/23 | Live | CARRIER | CARRIER | PERFORMANCE VS HP | Singlezone Ducted, Centrally Ducted | 212971086 |  | HRCU-A-CB | 38MURAQ24AA3* | Ducted Indoor Units | CNPV*3017AL* | 58TP*B045V14**12 |  |  |  | 9.5 | 16 | 8 | 7.05 | FALSE | FALSE |  |  | 51 | 41 | 41 | TRUE | Integrated | 150 | 1.When the unit power is on/in heating mode,and if the outdoor temperature drops below 3oC for 30 seconds,after running for 25mins, the base pan heater will be actived for 5 minutes. 2. In defrost mode and the outdoor temperature lower 1oC for 10 seconds the base pan heater will be actived and will be 5 mins delay inactive after defrost. | Integrated 24V control allows the system to automatically switch from heating with the heat pump ductless systems to the conventional, electric heat pump, or dual fuel heating system based on a preselected outdoor temperature (when paired with a 24V controlled third party thermostat). | Wi-fi/ Smart communication available when paired with qualifying third party 24V thermostats. | N/A | R410A | USA, Canada | 20600 | 2.43 | 2.48 | 23600 | 2.48 | 2.79 | 25360 | 2.5 | 2.97 | 21800 | 2.13 | 3 | 27090 | 2.16 | 3.68 | 37550 | 1.29 | 8.53 | 38500 | 4.24 | 2.66 | 38820 | 1.19 | 9.56 | 19560 | 0.73 | 7.85 | 19800 | 2.4 | 2.42 | 20180 | 0.68 | 8.7 | 13990 | 0.63 | 6.51 | 16000 | 2.55 | 1.84 | 16000 | 2.55 | 1.84
07/18/23 | Live | CARRIER | CARRIER | PERFORMANCE VS HP | Singlezone Ducted, Centrally Ducted | 212971098 |  | HRCU-A-CB | 38MURAQ24AA3* | Ducted Indoor Units | CNPV*3617AL* | 58TP*B045V14**12 |  |  |  | 9.5 | 16 | 8 | 7.05 | FALSE | FALSE |  |  | 51 | 41 | 41 | TRUE | Integrated | 150 | 1.When the unit power is on/in heating mode,and if the outdoor temperature drops below 3oC for 30 seconds,after running for 25mins, the base pan heater will be actived for 5 minutes. 2. In defrost mode and the outdoor temperature lower 1oC for 10 seconds the base pan heater will be actived and will be 5 mins delay inactive after defrost. | Integrated 24V control allows the system to automatically switch from heating with the heat pump ductless systems to the conventional, electric heat pump, or dual fuel heating system based on a preselected outdoor temperature (when paired with a 24V controlled third party thermostat). | Wi-fi/ Smart communication available when paired with qualifying third party 24V thermostats. | N/A | R410A | USA, Canada | 20600 | 2.43 | 2.48 | 23600 | 2.48 | 2.79 | 25360 | 2.5 | 2.97 | 21800 | 2.13 | 3 | 27090 | 2.16 | 3.68 | 37550 | 1.29 | 8.53 | 38500 | 4.24 | 2.66 | 38820 | 1.19 | 9.56 | 19560 | 0.73 | 7.85 | 19800 | 2.4 | 2.42 | 20180 | 0.68 | 8.7 | 13990 | 0.63 | 6.51 | 16000 | 2.55 | 1.84 | 16000 | 2.55 | 1.84
07/18/23 | Live | CARRIER | CARRIER | PERFORMANCE VS HP | Singlezone Ducted, Centrally Ducted | 212971370 |  | HRCU-A-CB | 38MURAQ24AA3* | Ducted Indoor Units | CAP**2414AL* | 58TP*B070V14**12 |  |  |  | 9.5 | 16 | 8.5 | 7.1 | FALSE | FALSE |  |  | 79 | 63 | 64 | TRUE | Integrated | 150 | 1.When the unit power is on/in heating mode,and if the outdoor temperature drops below 3oC for 30 seconds,after running for 25mins, the base pan heater will be actived for 5 minutes. 2. In defrost mode and the outdoor temperature lower 1oC for 10 seconds the base pan heater will be actived and will be 5 mins delay inactive after defrost. | Integrated 24V control allows the system to automatically switch from heating with the heat pump ductless systems to the conventional, electric heat pump, or dual fuel heating system based on a preselected outdoor temperature (when paired with a 24V controlled third party thermostat). | Wi-fi/ Smart communication available when paired with qualifying third party 24V thermostats. | N/A | R410A | USA, Canada | 20600 | 2.43 | 2.48 | 23600 | 2.48 | 2.79 | 25360 | 2.5 | 2.97 | 21800 | 2.14 | 2.99 | 27090 | 2.17 | 3.66 | 24580 | 0.83 | 8.68 | 25200 | 2.74 | 2.7 | 25410 | 0.77 | 9.67 | 19760 | 0.73 | 7.93 | 20000 | 2.4 | 2.44 | 20380 | 0.68 | 8.78 | 14170 | 0.63 | 6.59 | 16200 | 2.55 | 1.86 | 16200 | 2.55 | 1.86
07/18/23 | Live | CARRIER | CARRIER | PERFORMANCE VS HP | Singlezone Ducted, Centrally Ducted | 212971372 |  | HRCU-A-CB | 38MURAQ24AA3* | Ducted Indoor Units | CAP**2417AL* | 58TP*B070V14**12 |  |  |  | 9.5 | 16 | 8.5 | 7.15 | FALSE | FALSE |  |  | 79 | 63 | 64 | TRUE | Integrated | 150 | 1.When the unit power is on/in heating mode,and if the outdoor temperature drops below 3oC for 30 seconds,after running for 25mins, the base pan heater will be actived for 5 minutes. 2. In defrost mode and the outdoor temperature lower 1oC for 10 seconds the base pan heater will be actived and will be 5 mins delay inactive after defrost. | Integrated 24V control allows the system to automatically switch from heating with the heat pump ductless systems to the conventional, electric heat pump, or dual fuel heating system based on a preselected outdoor temperature (when paired with a 24V controlled third party thermostat). | Wi-fi/ Smart communication available when paired with qualifying third party 24V thermostats. | N/A | R410A | USA, Canada | 20600 | 2.43 | 2.48 | 23600 | 2.48 | 2.79 | 25360 | 2.5 | 2.97 | 21800 | 2.13 | 3 | 27090 | 2.16 | 3.68 | 24580 | 0.82 | 8.78 | 25200 | 2.72 | 2.72 | 25410 | 0.76 | 9.8 | 19760 | 0.72 | 8.04 | 20000 | 2.38 | 2.46 | 20380 | 0.68 | 8.78 | 14170 | 0.63 | 6.59 | 16200 | 2.55 | 1.86 | 16200 | 2.55 | 1.86
07/18/23 | Live | CARRIER | CARRIER | PERFORMANCE VS HP | Singlezone Ducted, Centrally Ducted | 212971374 |  | HRCU-A-CB | 38MURAQ24AA3* | Ducted Indoor Units | CAP**2517AL* | 58TP*B070V14**12 |  |  |  | 9.5 | 16.5 | 8.1 | 7.05 | FALSE | FALSE |  |  | 80 | 64 | 64 | TRUE | Integrated | 150 | 1.When the unit power is on/in heating mode,and if the outdoor temperature drops below 3oC for 30 seconds,after running for 25mins, the base pan heater will be actived for 5 minutes. 2. In defrost mode and the outdoor temperature lower 1oC for 10 seconds the base pan heater will be actived and will be 5 mins delay inactive after defrost. | Integrated 24V control allows the system to automatically switch from heating with the heat pump ductless systems to the conventional, electric heat pump, or dual fuel heating system based on a preselected outdoor temperature (when paired with a 24V controlled third party thermostat). | Wi-fi/ Smart communication available when paired with qualifying third party 24V thermostats. | N/A | R410A | USA, Canada | 21300 | 2.51 | 2.49 | 24400 | 2.57 | 2.78 | 26220 | 2.59 | 2.97 | 22480 | 2.14 | 3.08 | 27940 | 2.17 | 3.77 | 23990 | 0.79 | 8.9 | 24600 | 2.59 | 2.78 | 24800 | 0.73 | 9.96 | 19470 | 0.71 | 8.04 | 19700 | 2.33 | 2.48 | 20080 | 0.66 | 8.92 | 13910 | 0.61 | 6.68 | 15900 | 2.48 | 1.88 | 15900 | 2.48 | 1.88
07/18/23 | Live | CARRIER | CARRIER | PERFORMANCE VS HP | Singlezone Ducted, Centrally Ducted | 212971376 |  | HRCU-A-CB | 38MURAQ24AA3* | Ducted Indoor Units | CAP**3014AL* | 58TP*B070V14**12 |  |  |  | 9.5 | 16 | 8.1 | 7.05 | FALSE | FALSE |  |  | 79 | 63 | 64 | TRUE | Integrated | 150 | 1.When the unit power is on/in heating mode,and if the outdoor temperature drops below 3oC for 30 seconds,after running for 25mins, the base pan heater will be actived for 5 minutes. 2. In defrost mode and the outdoor temperature lower 1oC for 10 seconds the base pan heater will be actived and will be 5 mins delay inactive after defrost. | Integrated 24V control allows the system to automatically switch from heating with the heat pump ductless systems to the conventional, electric heat pump, or dual fuel heating system based on a preselected outdoor temperature (when paired with a 24V controlled third party thermostat). | Wi-fi/ Smart communication available when paired with qualifying third party 24V thermostats. | N/A | R410A | USA, Canada | 20770 | 2.45 | 2.48 | 23800 | 2.51 | 2.78 | 25570 | 2.52 | 2.97 | 21630 | 2.12 | 2.99 | 26880 | 2.15 | 3.66 | 24380 | 0.82 | 8.71 | 25000 | 2.71 | 2.7 | 25210 | 0.76 | 9.72 | 19660 | 0.73 | 7.89 | 19900 | 2.39 | 2.44 | 20280 | 0.68 | 8.74 | 14080 | 0.63 | 6.55 | 16100 | 2.56 | 1.84 | 16100 | 2.56 | 1.84
07/18/23 | Live | CARRIER | CARRIER | PERFORMANCE VS HP | Singlezone Ducted, Centrally Ducted | 212971378 |  | HRCU-A-CB | 38MURAQ24AA3* | Ducted Indoor Units | CAP**3017AL* | 58TP*B070V14**12 |  |  |  | 9.5 | 16.5 | 8.1 | 7.05 | FALSE | FALSE |  |  | 80 | 63 | 64 | TRUE | Integrated | 150 | 1.When the unit power is on/in heating mode,and if the outdoor temperature drops below 3oC for 30 seconds,after running for 25mins, the base pan heater will be actived for 5 minutes. 2. In defrost mode and the outdoor temperature lower 1oC for 10 seconds the base pan heater will be actived and will be 5 mins delay inactive after defrost. | Integrated 24V control allows the system to automatically switch from heating with the heat pump ductless systems to the conventional, electric heat pump, or dual fuel heating system based on a preselected outdoor temperature (when paired with a 24V controlled third party thermostat). | Wi-fi/ Smart communication available when paired with qualifying third party 24V thermostats. | N/A | R410A | USA, Canada | 20770 | 2.45 | 2.48 | 23800 | 2.51 | 2.78 | 25570 | 2.52 | 2.97 | 21630 | 2.11 | 3 | 26880 | 2.14 | 3.68 | 24380 | 0.82 | 8.71 | 25000 | 2.69 | 2.72 | 25210 | 0.76 | 9.72 | 19760 | 0.73 | 7.93 | 20000 | 2.4 | 2.44 | 20380 | 0.68 | 8.78 | 14080 | 0.63 | 6.55 | 16100 | 2.56 | 1.84 | 16100 | 2.56 | 1.84
07/18/23 | Live | CARRIER | CARRIER | PERFORMANCE VS HP | Singlezone Ducted, Centrally Ducted | 212971380 |  | HRCU-A-CB | 38MURAQ24AA3* | Ducted Indoor Units | CAP**3617AL* | 58TP*B070V14**12 |  |  |  | 9.5 | 16.5 | 8.1 | 7.05 | FALSE | FALSE |  |  | 80 | 64 | 64 | TRUE | Integrated | 150 | 1.When the unit power is on/in heating mode,and if the outdoor temperature drops below 3oC for 30 seconds,after running for 25mins, the base pan heater will be actived for 5 minutes. 2. In defrost mode and the outdoor temperature lower 1oC for 10 seconds the base pan heater will be actived and will be 5 mins delay inactive after defrost. | Integrated 24V control allows the system to automatically switch from heating with the heat pump ductless systems to the conventional, electric heat pump, or dual fuel heating system based on a preselected outdoor temperature (when paired with a 24V controlled third party thermostat). | Wi-fi/ Smart communication available when paired with qualifying third party 24V thermostats. | N/A | R410A | USA, Canada | 20950 | 2.47 | 2.49 | 24000 | 2.53 | 2.78 | 25790 | 2.54 | 2.98 | 21970 | 2.13 | 3.02 | 27300 | 2.16 | 3.7 | 24190 | 0.81 | 8.75 | 24800 | 2.67 | 2.72 | 25010 | 0.75 | 9.77 | 19660 | 0.72 | 8 | 19900 | 2.37 | 2.46 | 20280 | 0.67 | 8.87 | 14080 | 0.62 | 6.66 | 16100 | 2.54 | 1.86 | 16100 | 2.54 | 1.86
07/18/23 | Live | CARRIER | CARRIER | PERFORMANCE VS HP | Singlezone Ducted, Centrally Ducted | 212971382 |  | HRCU-A-CB | 38MURAQ24AA3* | Ducted Indoor Units | CAP**3717AL* | 58TP*B070V14**12 |  |  |  | 9.5 | 16.5 | 8.1 | 7.05 | FALSE | FALSE |  |  | 80 | 64 | 65 | TRUE | Integrated | 150 | 1.When the unit power is on/in heating mode,and if the outdoor temperature drops below 3oC for 30 seconds,after running for 25mins, the base pan heater will be actived for 5 minutes. 2. In defrost mode and the outdoor temperature lower 1oC for 10 seconds the base pan heater will be actived and will be 5 mins delay inactive after defrost. | Integrated 24V control allows the system to automatically switch from heating with the heat pump ductless systems to the conventional, electric heat pump, or dual fuel heating system based on a preselected outdoor temperature (when paired with a 24V controlled third party thermostat). | Wi-fi/ Smart communication available when paired with qualifying third party 24V thermostats. | N/A | R410A | USA, Canada | 21120 | 2.49 | 2.49 | 24200 | 2.55 | 2.78 | 26000 | 2.56 | 2.98 | 22310 | 2.13 | 3.07 | 27720 | 2.17 | 3.74 | 23990 | 0.79 | 8.9 | 24600 | 2.61 | 2.76 | 24800 | 0.73 | 9.96 | 19470 | 0.71 | 8.04 | 19700 | 2.33 | 2.48 | 20080 | 0.66 | 8.92 | 13990 | 0.62 | 6.61 | 16000 | 2.52 | 1.86 | 16000 | 2.52 | 1.86
07/18/23 | Live | CARRIER | CARRIER | PERFORMANCE VS HP | Singlezone Ducted, Centrally Ducted | 212971384 |  | HRCU-A-CB | 38MURAQ24AA3* | Ducted Indoor Units | CNPV*2414AL* | 58TP*B070V14**12 |  |  |  | 9.5 | 16 | 8.1 | 7.2 | FALSE | FALSE |  |  | 80 | 63 | 64 | TRUE | Integrated | 150 | 1.When the unit power is on/in heating mode,and if the outdoor temperature drops below 3oC for 30 seconds,after running for 25mins, the base pan heater will be actived for 5 minutes. 2. In defrost mode and the outdoor temperature lower 1oC for 10 seconds the base pan heater will be actived and will be 5 mins delay inactive after defrost. | Integrated 24V control allows the system to automatically switch from heating with the heat pump ductless systems to the conventional, electric heat pump, or dual fuel heating system based on a preselected outdoor temperature (when paired with a 24V controlled third party thermostat). | Wi-fi/ Smart communication available when paired with qualifying third party 24V thermostats. | N/A | R410A | USA, Canada | 20430 | 2.41 | 2.48 | 23400 | 2.46 | 2.79 | 25140 | 2.48 | 2.97 | 21630 | 2.13 | 2.98 | 26880 | 2.16 | 3.65 | 24580 | 0.82 | 8.78 | 25200 | 2.7 | 2.74 | 25410 | 0.76 | 9.8 | 19960 | 0.73 | 8.01 | 20200 | 2.39 | 2.48 | 20590 | 0.68 | 8.87 | 14170 | 0.62 | 6.7 | 16200 | 2.53 | 1.88 | 16200 | 2.53 | 1.88
07/18/23 | Live | CARRIER | CARRIER | PERFORMANCE VS HP | Singlezone Ducted, Centrally Ducted | 212971386 |  | HRCU-A-CB | 38MURAQ24AA3* | Ducted Indoor Units | CNPV*2417AL* | 58TP*B070V14**12 |  |  |  | 9.5 | 16 | 8.1 | 7.2 | FALSE | FALSE |  |  | 80 | 63 | 64 | TRUE | Integrated | 150 | 1.When the unit power is on/in heating mode,and if the outdoor temperature drops below 3oC for 30 seconds,after running for 25mins, the base pan heater will be actived for 5 minutes. 2. In defrost mode and the outdoor temperature lower 1oC for 10 seconds the base pan heater will be actived and will be 5 mins delay inactive after defrost. | Integrated 24V control allows the system to automatically switch from heating with the heat pump ductless systems to the conventional, electric heat pump, or dual fuel heating system based on a preselected outdoor temperature (when paired with a 24V controlled third party thermostat). | Wi-fi/ Smart communication available when paired with qualifying third party 24V thermostats. | N/A | R410A | USA, Canada | 20430 | 2.41 | 2.48 | 23400 | 2.46 | 2.79 | 25140 | 2.48 | 2.97 | 21630 | 2.13 | 2.98 | 26880 | 2.16 | 3.65 | 24580 | 0.82 | 8.78 | 25200 | 2.7 | 2.74 | 25410 | 0.76 | 9.8 | 19960 | 0.73 | 8.01 | 20200 | 2.39 | 2.48 | 20590 | 0.68 | 8.87 | 14170 | 0.62 | 6.7 | 16200 | 2.53 | 1.88 | 16200 | 2.53 | 1.88
07/18/23 | Live | CARRIER | CARRIER | PERFORMANCE VS HP | Singlezone Ducted, Centrally Ducted | 212971388 |  | HRCU-A-CB | 38MURAQ24AA3* | Ducted Indoor Units | CNPV*3014AL* | 58TP*B070V14**12 |  |  |  | 9.5 | 16 | 8.1 | 7.05 | FALSE | FALSE |  |  | 80 | 64 | 64 | TRUE | Integrated | 150 | 1.When the unit power is on/in heating mode,and if the outdoor temperature drops below 3oC for 30 seconds,after running for 25mins, the base pan heater will be actived for 5 minutes. 2. In defrost mode and the outdoor temperature lower 1oC for 10 seconds the base pan heater will be actived and will be 5 mins delay inactive after defrost. | Integrated 24V control allows the system to automatically switch from heating with the heat pump ductless systems to the conventional, electric heat pump, or dual fuel heating system based on a preselected outdoor temperature (when paired with a 24V controlled third party thermostat). | Wi-fi/ Smart communication available when paired with qualifying third party 24V thermostats. | N/A | R410A | USA, Canada | 20770 | 2.45 | 2.48 | 23800 | 2.51 | 2.78 | 25570 | 2.52 | 2.97 | 21800 | 2.13 | 3 | 27090 | 2.16 | 3.68 | 24190 | 0.82 | 8.65 | 24800 | 2.69 | 2.7 | 25010 | 0.76 | 9.64 | 19660 | 0.73 | 7.89 | 19900 | 2.39 | 2.44 | 20280 | 0.68 | 8.74 | 14080 | 0.63 | 6.55 | 16100 | 2.56 | 1.84 | 16100 | 2.56 | 1.84
07/18/23 | Live | CARRIER | CARRIER | PERFORMANCE VS HP | Singlezone Ducted, Centrally Ducted | 212971390 |  | HRCU-A-CB | 38MURAQ24AA3* | Ducted Indoor Units | CNPV*3017AL* | 58TP*B070V14**12 |  |  |  | 9.5 | 16 | 8.1 | 7.1 | FALSE | FALSE |  |  | 80 | 63 | 64 | TRUE | Integrated | 150 | 1.When the unit power is on/in heating mode,and if the outdoor temperature drops below 3oC for 30 seconds,after running for 25mins, the base pan heater will be actived for 5 minutes. 2. In defrost mode and the outdoor temperature lower 1oC for 10 seconds the base pan heater will be actived and will be 5 mins delay inactive after defrost. | Integrated 24V control allows the system to automatically switch from heating with the heat pump ductless systems to the conventional, electric heat pump, or dual fuel heating system based on a preselected outdoor temperature (when paired with a 24V controlled third party thermostat). | Wi-fi/ Smart communication available when paired with qualifying third party 24V thermostats. | N/A | R410A | USA, Canada | 20770 | 2.45 | 2.48 | 23800 | 2.51 | 2.78 | 25570 | 2.52 | 2.97 | 21970 | 2.13 | 3.02 | 27300 | 2.16 | 3.7 | 24380 | 0.82 | 8.71 | 25000 | 2.69 | 2.72 | 25210 | 0.76 | 9.72 | 19760 | 0.72 | 8.04 | 20000 | 2.38 | 2.46 | 20380 | 0.68 | 8.78 | 14080 | 0.62 | 6.66 | 16100 | 2.54 | 1.86 | 16100 | 2.54 | 1.86
07/18/23 | Live | CARRIER | CARRIER | PERFORMANCE VS HP | Singlezone Ducted, Centrally Ducted | 212971392 |  | HRCU-A-CB | 38MURAQ24AA3* | Ducted Indoor Units | CNPV*3617AL* | 58TP*B070V14**12 |  |  |  | 9.5 | 16 | 8.1 | 7.1 | FALSE | FALSE |  |  | 80 | 63 | 64 | TRUE | Integrated | 150 | 1.When the unit power is on/in heating mode,and if the outdoor temperature drops below 3oC for 30 seconds,after running for 25mins, the base pan heater will be actived for 5 minutes. 2. In defrost mode and the outdoor temperature lower 1oC for 10 seconds the base pan heater will be actived and will be 5 mins delay inactive after defrost. | Integrated 24V control allows the system to automatically switch from heating with the heat pump ductless systems to the conventional, electric heat pump, or dual fuel heating system based on a preselected outdoor temperature (when paired with a 24V controlled third party thermostat). | Wi-fi/ Smart communication available when paired with qualifying third party 24V thermostats. | N/A | R410A | USA, Canada | 20770 | 2.45 | 2.48 | 23800 | 2.51 | 2.78 | 25570 | 2.52 | 2.97 | 21970 | 2.13 | 3.02 | 27300 | 2.16 | 3.7 | 24380 | 0.82 | 8.71 | 25000 | 2.69 | 2.72 | 25210 | 0.76 | 9.72 | 19760 | 0.72 | 8.04 | 20000 | 2.38 | 2.46 | 20380 | 0.68 | 8.78 | 14080 | 0.62 | 6.66 | 16100 | 2.54 | 1.86 | 16100 | 2.54 | 1.86
07/18/23 | Live | CARRIER | CARRIER | PERFORMANCE VS HP | Singlezone Ducted, Centrally Ducted | 212971500 |  | HRCU-A-CB | 38MURAQ24AA3* | Ducted Indoor Units | CAP**2417AL* | 58TP*B070V17**16 |  |  |  | 9.5 | 16 | 8.1 | 7.1 | FALSE | FALSE |  |  | 79 | 63 | 64 | TRUE | Integrated | 150 | 1.When the unit power is on/in heating mode,and if the outdoor temperature drops below 3oC for 30 seconds,after running for 25mins, the base pan heater will be actived for 5 minutes. 2. In defrost mode and the outdoor temperature lower 1oC for 10 seconds the base pan heater will be actived and will be 5 mins delay inactive after defrost. | Integrated 24V control allows the system to automatically switch from heating with the heat pump ductless systems to the conventional, electric heat pump, or dual fuel heating system based on a preselected outdoor temperature (when paired with a 24V controlled third party thermostat). | Wi-fi/ Smart communication available when paired with qualifying third party 24V thermostats. | N/A | R410A | USA, Canada | 20430 | 2.41 | 2.48 | 23400 | 2.46 | 2.79 | 25140 | 2.48 | 2.97 | 21630 | 2.13 | 2.98 | 26880 | 2.16 | 3.65 | 24580 | 0.84 | 8.58 | 25200 | 2.76 | 2.68 | 25410 | 0.77 | 9.67 | 19760 | 0.73 | 7.93 | 20000 | 2.4 | 2.44 | 20380 | 0.68 | 8.78 | 14170 | 0.63 | 6.59 | 16200 | 2.58 | 1.84 | 16200 | 2.58 | 1.84
07/18/23 | Live | CARRIER | CARRIER | PERFORMANCE VS HP | Singlezone Ducted, Centrally Ducted | 212971511 |  | HRCU-A-CB | 38MURAQ24AA3* | Ducted Indoor Units | CAP**2517AL* | 58TP*B070V17**16 |  |  |  | 9.5 | 16 | 8.1 | 7 | FALSE | FALSE |  |  | 80 | 64 | 65 | TRUE | Integrated | 150 | 1.When the unit power is on/in heating mode,and if the outdoor temperature drops below 3oC for 30 seconds,after running for 25mins, the base pan heater will be actived for 5 minutes. 2. In defrost mode and the outdoor temperature lower 1oC for 10 seconds the base pan heater will be actived and will be 5 mins delay inactive after defrost. | Integrated 24V control allows the system to automatically switch from heating with the heat pump ductless systems to the conventional, electric heat pump, or dual fuel heating system based on a preselected outdoor temperature (when paired with a 24V controlled third party thermostat). | Wi-fi/ Smart communication available when paired with qualifying third party 24V thermostats. | N/A | R410A | USA, Canada | 21300 | 2.51 | 2.49 | 24400 | 2.57 | 2.78 | 26220 | 2.59 | 2.97 | 22310 | 2.14 | 3.06 | 27720 | 2.17 | 3.74 | 23800 | 0.79 | 8.83 | 24400 | 2.61 | 2.74 | 24600 | 0.73 | 9.88 | 19370 | 0.71 | 8 | 19600 | 2.34 | 2.45 | 19970 | 0.66 | 8.87 | 13910 | 0.62 | 6.58 | 15900 | 2.51 | 1.86 | 15900 | 2.51 | 1.86
07/18/23 | Live | CARRIER | CARRIER | PERFORMANCE VS HP | Singlezone Ducted, Centrally Ducted | 212971522 |  | HRCU-A-CB | 38MURAQ24AA3* | Ducted Indoor Units | CAP**3017AL* | 58TP*B070V17**16 |  |  |  | 9.5 | 16 | 8.1 | 7.05 | FALSE | FALSE |  |  | 80 | 63 | 64 | TRUE | Integrated | 150 | 1.When the unit power is on/in heating mode,and if the outdoor temperature drops below 3oC for 30 seconds,after running for 25mins, the base pan heater will be actived for 5 minutes. 2. In defrost mode and the outdoor temperature lower 1oC for 10 seconds the base pan heater will be actived and will be 5 mins delay inactive after defrost. | Integrated 24V control allows the system to automatically switch from heating with the heat pump ductless systems to the conventional, electric heat pump, or dual fuel heating system based on a preselected outdoor temperature (when paired with a 24V controlled third party thermostat). | Wi-fi/ Smart communication available when paired with qualifying third party 24V thermostats. | N/A | R410A | USA, Canada | 20770 | 2.45 | 2.48 | 23800 | 2.51 | 2.78 | 25570 | 2.52 | 2.97 | 21800 | 2.13 | 3 | 27090 | 2.16 | 3.68 | 24380 | 0.82 | 8.71 | 25000 | 2.71 | 2.7 | 25210 | 0.76 | 9.72 | 19760 | 0.73 | 7.93 | 20000 | 2.4 | 2.44 | 20380 | 0.68 | 8.78 | 14080 | 0.63 | 6.55 | 16100 | 2.56 | 1.84 | 16100 | 2.56 | 1.84
07/18/23 | Live | CARRIER | CARRIER | PERFORMANCE VS HP | Singlezone Ducted, Centrally Ducted | 212971533 |  | HRCU-A-CB | 38MURAQ24AA3* | Ducted Indoor Units | CAP**3617AL* | 58TP*B070V17**16 |  |  |  | 9.5 | 16 | 8.1 | 7.05 | FALSE | FALSE |  |  | 80 | 64 | 64 | TRUE | Integrated | 150 | 1.When the unit power is on/in heating mode,and if the outdoor temperature drops below 3oC for 30 seconds,after running for 25mins, the base pan heater will be actived for 5 minutes. 2. In defrost mode and the outdoor temperature lower 1oC for 10 seconds the base pan heater will be actived and will be 5 mins delay inactive after defrost. | Integrated 24V control allows the system to automatically switch from heating with the heat pump ductless systems to the conventional, electric heat pump, or dual fuel heating system based on a preselected outdoor temperature (when paired with a 24V controlled third party thermostat). | Wi-fi/ Smart communication available when paired with qualifying third party 24V thermostats. | N/A | R410A | USA, Canada | 20770 | 2.45 | 2.48 | 23800 | 2.51 | 2.78 | 25570 | 2.52 | 2.97 | 21970 | 2.13 | 3.02 | 27300 | 2.17 | 3.69 | 24190 | 0.82 | 8.65 | 24800 | 2.69 | 2.7 | 25010 | 0.76 | 9.64 | 19660 | 0.73 | 7.89 | 19900 | 2.39 | 2.44 | 20280 | 0.68 | 8.74 | 14080 | 0.63 | 6.55 | 16100 | 2.56 | 1.84 | 16100 | 2.56 | 1.84
07/18/23 | Live | CARRIER | CARRIER | PERFORMANCE VS HP | Singlezone Ducted, Centrally Ducted | 212971544 |  | HRCU-A-CB | 38MURAQ24AA3* | Ducted Indoor Units | CAP**3621AL* | 58TP*B070V17**16 |  |  |  | 9.5 | 16 | 8.1 | 7.1 | FALSE | FALSE |  |  | 79 | 63 | 64 | TRUE | Integrated | 150 | 1.When the unit power is on/in heating mode,and if the outdoor temperature drops below 3oC for 30 seconds,after running for 25mins, the base pan heater will be actived for 5 minutes. 2. In defrost mode and the outdoor temperature lower 1oC for 10 seconds the base pan heater will be actived and will be 5 mins delay inactive after defrost. | Integrated 24V control allows the system to automatically switch from heating with the heat pump ductless systems to the conventional, electric heat pump, or dual fuel heating system based on a preselected outdoor temperature (when paired with a 24V controlled third party thermostat). | Wi-fi/ Smart communication available when paired with qualifying third party 24V thermostats. | N/A | R410A | USA, Canada | 20950 | 2.47 | 2.49 | 24000 | 2.53 | 2.78 | 25790 | 2.54 | 2.98 | 21970 | 2.13 | 3.02 | 27300 | 2.16 | 3.7 | 24380 | 0.82 | 8.71 | 25000 | 2.69 | 2.72 | 25210 | 0.76 | 9.72 | 19660 | 0.72 | 8 | 19900 | 2.37 | 2.46 | 20280 | 0.67 | 8.87 | 14080 | 0.62 | 6.66 | 16100 | 2.54 | 1.86 | 16100 | 2.54 | 1.86
07/18/23 | Live | CARRIER | CARRIER | PERFORMANCE VS HP | Singlezone Ducted, Centrally Ducted | 212971555 |  | HRCU-A-CB | 38MURAQ24AA3* | Ducted Indoor Units | CAP**3717AL* | 58TP*B070V17**16 |  |  |  | 9.5 | 16 | 8.1 | 7 | FALSE | FALSE |  |  | 80 | 65 | 65 | TRUE | Integrated | 150 | 1.When the unit power is on/in heating mode,and if the outdoor temperature drops below 3oC for 30 seconds,after running for 25mins, the base pan heater will be actived for 5 minutes. 2. In defrost mode and the outdoor temperature lower 1oC for 10 seconds the base pan heater will be actived and will be 5 mins delay inactive after defrost. | Integrated 24V control allows the system to automatically switch from heating with the heat pump ductless systems to the conventional, electric heat pump, or dual fuel heating system based on a preselected outdoor temperature (when paired with a 24V controlled third party thermostat). | Wi-fi/ Smart communication available when paired with qualifying third party 24V thermostats. | N/A | R410A | USA, Canada | 21120 | 2.49 | 2.49 | 24200 | 2.55 | 2.78 | 26000 | 2.56 | 2.98 | 22140 | 2.14 | 3.03 | 27510 | 2.17 | 3.72 | 23800 | 0.8 | 8.72 | 24400 | 2.63 | 2.72 | 24600 | 0.74 | 9.74 | 19470 | 0.71 | 8.04 | 19700 | 2.35 | 2.46 | 20080 | 0.67 | 8.78 | 13990 | 0.62 | 6.61 | 16000 | 2.52 | 1.86 | 16000 | 2.52 | 1.86
07/18/23 | Live | CARRIER | CARRIER | PERFORMANCE VS HP | Singlezone Ducted, Centrally Ducted | 212971566 |  | HRCU-A-CB | 38MURAQ24AA3* | Ducted Indoor Units | CAP**3721AL* | 58TP*B070V17**16 |  |  |  | 9.5 | 16 | 8.1 | 7 | FALSE | FALSE |  |  | 80 | 64 | 64 | TRUE | Integrated | 150 | 1.When the unit power is on/in heating mode,and if the outdoor temperature drops below 3oC for 30 seconds,after running for 25mins, the base pan heater will be actived for 5 minutes. 2. In defrost mode and the outdoor temperature lower 1oC for 10 seconds the base pan heater will be actived and will be 5 mins delay inactive after defrost. | Integrated 24V control allows the system to automatically switch from heating with the heat pump ductless systems to the conventional, electric heat pump, or dual fuel heating system based on a preselected outdoor temperature (when paired with a 24V controlled third party thermostat). | Wi-fi/ Smart communication available when paired with qualifying third party 24V thermostats. | N/A | R410A | USA, Canada | 21300 | 2.51 | 2.49 | 24400 | 2.57 | 2.78 | 26220 | 2.59 | 2.97 | 22310 | 2.14 | 3.06 | 27720 | 2.17 | 3.74 | 23800 | 0.79 | 8.83 | 24400 | 2.59 | 2.76 | 24600 | 0.73 | 9.88 | 19370 | 0.71 | 8 | 19600 | 2.34 | 2.45 | 19970 | 0.66 | 8.87 | 13820 | 0.61 | 6.64 | 15800 | 2.49 | 1.86 | 15800 | 2.49 | 1.86
07/18/23 | Live | CARRIER | CARRIER | PERFORMANCE VS HP | Singlezone Ducted, Centrally Ducted | 212971577 |  | HRCU-A-CB | 38MURAQ24AA3* | Ducted Indoor Units | CNPV*2417AL* | 58TP*B070V17**16 |  |  |  | 9.5 | 15.5 | 8.1 | 7.15 | FALSE | FALSE |  |  | 80 | 63 | 64 | TRUE | Integrated | 150 | 1.When the unit power is on/in heating mode,and if the outdoor temperature drops below 3oC for 30 seconds,after running for 25mins, the base pan heater will be actived for 5 minutes. 2. In defrost mode and the outdoor temperature lower 1oC for 10 seconds the base pan heater will be actived and will be 5 mins delay inactive after defrost. | Integrated 24V control allows the system to automatically switch from heating with the heat pump ductless systems to the conventional, electric heat pump, or dual fuel heating system based on a preselected outdoor temperature (when paired with a 24V controlled third party thermostat). | Wi-fi/ Smart communication available when paired with qualifying third party 24V thermostats. | N/A | R410A | USA, Canada | 20430 | 2.41 | 2.48 | 23400 | 2.46 | 2.79 | 25140 | 2.48 | 2.97 | 21460 | 2.13 | 2.95 | 26670 | 2.16 | 3.62 | 24580 | 0.83 | 8.68 | 25200 | 2.74 | 2.7 | 25410 | 0.77 | 9.67 | 19960 | 0.73 | 8.01 | 20200 | 2.41 | 2.46 | 20590 | 0.68 | 8.87 | 14170 | 0.63 | 6.59 | 16200 | 2.55 | 1.86 | 16200 | 2.55 | 1.86
07/18/23 | Live | CARRIER | CARRIER | PERFORMANCE VS HP | Singlezone Ducted, Centrally Ducted | 212971588 |  | HRCU-A-CB | 38MURAQ24AA3* | Ducted Indoor Units | CNPV*3017AL* | 58TP*B070V17**16 |  |  |  | 9.5 | 16 | 8.1 | 7.05 | FALSE | FALSE |  |  | 79 | 63 | 64 | TRUE | Integrated | 150 | 1.When the unit power is on/in heating mode,and if the outdoor temperature drops below 3oC for 30 seconds,after running for 25mins, the base pan heater will be actived for 5 minutes. 2. In defrost mode and the outdoor temperature lower 1oC for 10 seconds the base pan heater will be actived and will be 5 mins delay inactive after defrost. | Integrated 24V control allows the system to automatically switch from heating with the heat pump ductless systems to the conventional, electric heat pump, or dual fuel heating system based on a preselected outdoor temperature (when paired with a 24V controlled third party thermostat). | Wi-fi/ Smart communication available when paired with qualifying third party 24V thermostats. | N/A | R410A | USA, Canada | 20770 | 2.45 | 2.48 | 23800 | 2.51 | 2.78 | 25570 | 2.52 | 2.97 | 21800 | 2.13 | 3 | 27090 | 2.16 | 3.68 | 24380 | 0.82 | 8.71 | 25000 | 2.71 | 2.7 | 25210 | 0.76 | 9.72 | 19660 | 0.73 | 7.89 | 19900 | 2.39 | 2.44 | 20280 | 0.68 | 8.74 | 14080 | 0.63 | 6.55 | 16100 | 2.56 | 1.84 | 16100 | 2.56 | 1.84
07/18/23 | Live | CARRIER | CARRIER | PERFORMANCE VS HP | Singlezone Ducted, Centrally Ducted | 212971599 |  | HRCU-A-CB | 38MURAQ24AA3* | Ducted Indoor Units | CNPV*3617AL* | 58TP*B070V17**16 |  |  |  | 9.5 | 16 | 8.1 | 7.05 | FALSE | FALSE |  |  | 79 | 63 | 64 | TRUE | Integrated | 150 | 1.When the unit power is on/in heating mode,and if the outdoor temperature drops below 3oC for 30 seconds,after running for 25mins, the base pan heater will be actived for 5 minutes. 2. In defrost mode and the outdoor temperature lower 1oC for 10 seconds the base pan heater will be actived and will be 5 mins delay inactive after defrost. | Integrated 24V control allows the system to automatically switch from heating with the heat pump ductless systems to the conventional, electric heat pump, or dual fuel heating system based on a preselected outdoor temperature (when paired with a 24V controlled third party thermostat). | Wi-fi/ Smart communication available when paired with qualifying third party 24V thermostats. | N/A | R410A | USA, Canada | 20770 | 2.45 | 2.48 | 23800 | 2.51 | 2.78 | 25570 | 2.52 | 2.97 | 21800 | 2.13 | 3 | 27090 | 2.16 | 3.68 | 24380 | 0.82 | 8.71 | 25000 | 2.71 | 2.7 | 25210 | 0.76 | 9.72 | 19660 | 0.73 | 7.89 | 19900 | 2.39 | 2.44 | 20280 | 0.68 | 8.74 | 14080 | 0.63 | 6.55 | 16100 | 2.56 | 1.84 | 16100 | 2.56 | 1.84
07/18/23 | Live | CARRIER | CARRIER | PERFORMANCE VS HP | Singlezone Ducted, Centrally Ducted | 212971610 |  | HRCU-A-CB | 38MURAQ24AA3* | Ducted Indoor Units | CNPV*3621AL* | 58TP*B070V17**16 |  |  |  | 9.5 | 16 | 8.1 | 7.05 | FALSE | FALSE |  |  | 80 | 63 | 64 | TRUE | Integrated | 150 | 1.When the unit power is on/in heating mode,and if the outdoor temperature drops below 3oC for 30 seconds,after running for 25mins, the base pan heater will be actived for 5 minutes. 2. In defrost mode and the outdoor temperature lower 1oC for 10 seconds the base pan heater will be actived and will be 5 mins delay inactive after defrost. | Integrated 24V control allows the system to automatically switch from heating with the heat pump ductless systems to the conventional, electric heat pump, or dual fuel heating system based on a preselected outdoor temperature (when paired with a 24V controlled third party thermostat). | Wi-fi/ Smart communication available when paired with qualifying third party 24V thermostats. | N/A | R410A | USA, Canada | 20770 | 2.45 | 2.48 | 23800 | 2.51 | 2.78 | 25570 | 2.52 | 2.97 | 21970 | 2.14 | 3.01 | 27300 | 2.18 | 3.67 | 24380 | 0.82 | 8.71 | 25000 | 2.71 | 2.7 | 25210 | 0.76 | 9.72 | 19760 | 0.73 | 7.93 | 20000 | 2.4 | 2.44 | 20380 | 0.68 | 8.78 | 14080 | 0.63 | 6.55 | 16100 | 2.56 | 1.84 | 16100 | 2.56 | 1.84
07/18/23 | Live | CARRIER | CARRIER | PERFORMANCE VS HP | Singlezone Ducted, Centrally Ducted | 212971931 |  | HRCU-A-CB | 38MURAQ24AA3* | Ducted Indoor Units | CAP**2417AL* | 58TP*B090V17**16 |  |  |  | 9.5 | 16 | 8.1 | 7.05 | FALSE | FALSE |  |  | 80 | 63 | 64 | TRUE | Integrated | 150 | 1.When the unit power is on/in heating mode,and if the outdoor temperature drops below 3oC for 30 seconds,after running for 25mins, the base pan heater will be actived for 5 minutes. 2. In defrost mode and the outdoor temperature lower 1oC for 10 seconds the base pan heater will be actived and will be 5 mins delay inactive after defrost. | Integrated 24V control allows the system to automatically switch from heating with the heat pump ductless systems to the conventional, electric heat pump, or dual fuel heating system based on a preselected outdoor temperature (when paired with a 24V controlled third party thermostat). | Wi-fi/ Smart communication available when paired with qualifying third party 24V thermostats. | N/A | R410A | USA, Canada | 20430 | 2.41 | 2.48 | 23400 | 2.46 | 2.79 | 25140 | 2.48 | 2.97 | 21460 | 2.12 | 2.97 | 26670 | 2.15 | 3.64 | 24380 | 0.84 | 8.51 | 25000 | 2.78 | 2.64 | 25210 | 0.78 | 9.47 | 19760 | 0.74 | 7.83 | 20000 | 2.42 | 2.42 | 20380 | 0.69 | 8.66 | 14080 | 0.63 | 6.55 | 16100 | 2.56 | 1.84 | 16100 | 2.56 | 1.84
07/18/23 | Live | CARRIER | CARRIER | PERFORMANCE VS HP | Singlezone Ducted, Centrally Ducted | 212971935 |  | HRCU-A-CB | 38MURAQ24AA3* | Ducted Indoor Units | CAP**2517AL* | 58TP*B090V17**16 |  |  |  | 9.5 | 16 | 8.1 | 7.05 | FALSE | FALSE |  |  | 80 | 64 | 65 | TRUE | Integrated | 150 | 1.When the unit power is on/in heating mode,and if the outdoor temperature drops below 3oC for 30 seconds,after running for 25mins, the base pan heater will be actived for 5 minutes. 2. In defrost mode and the outdoor temperature lower 1oC for 10 seconds the base pan heater will be actived and will be 5 mins delay inactive after defrost. | Integrated 24V control allows the system to automatically switch from heating with the heat pump ductless systems to the conventional, electric heat pump, or dual fuel heating system based on a preselected outdoor temperature (when paired with a 24V controlled third party thermostat). | Wi-fi/ Smart communication available when paired with qualifying third party 24V thermostats. | N/A | R410A | USA, Canada | 21300 | 2.51 | 2.49 | 24400 | 2.57 | 2.78 | 26220 | 2.59 | 2.97 | 22480 | 2.16 | 3.05 | 27940 | 2.19 | 3.74 | 23990 | 0.79 | 8.9 | 24600 | 2.59 | 2.78 | 24800 | 0.73 | 9.96 | 19470 | 0.71 | 8.04 | 19700 | 2.33 | 2.48 | 20080 | 0.66 | 8.92 | 13990 | 0.61 | 6.72 | 16000 | 2.49 | 1.88 | 16000 | 2.49 | 1.88
07/18/23 | Live | CARRIER | CARRIER | PERFORMANCE VS HP | Singlezone Ducted, Centrally Ducted | 212971939 |  | HRCU-A-CB | 38MURAQ24AA3* | Ducted Indoor Units | CAP**3017AL* | 58TP*B090V17**16 |  |  |  | 9.5 | 16 | 8.1 | 7 | FALSE | FALSE |  |  | 79 | 63 | 64 | TRUE | Integrated | 150 | 1.When the unit power is on/in heating mode,and if the outdoor temperature drops below 3oC for 30 seconds,after running for 25mins, the base pan heater will be actived for 5 minutes. 2. In defrost mode and the outdoor temperature lower 1oC for 10 seconds the base pan heater will be actived and will be 5 mins delay inactive after defrost. | Integrated 24V control allows the system to automatically switch from heating with the heat pump ductless systems to the conventional, electric heat pump, or dual fuel heating system based on a preselected outdoor temperature (when paired with a 24V controlled third party thermostat). | Wi-fi/ Smart communication available when paired with qualifying third party 24V thermostats. | N/A | R410A | USA, Canada | 20600 | 2.43 | 2.48 | 23600 | 2.48 | 2.79 | 25360 | 2.5 | 2.97 | 21630 | 2.12 | 2.99 | 26880 | 2.15 | 3.66 | 24190 | 0.84 | 8.44 | 24800 | 2.75 | 2.64 | 25010 | 0.77 | 9.52 | 19560 | 0.73 | 7.85 | 19800 | 2.4 | 2.42 | 20180 | 0.68 | 8.7 | 13990 | 0.63 | 6.51 | 16000 | 2.58 | 1.82 | 16000 | 2.58 | 1.82
07/18/23 | Live | CARRIER | CARRIER | PERFORMANCE VS HP | Singlezone Ducted, Centrally Ducted | 212971943 |  | HRCU-A-CB | 38MURAQ24AA3* | Ducted Indoor Units | CAP**3617AL* | 58TP*B090V17**16 |  |  |  | 9.5 | 16 | 8.1 | 7 | FALSE | FALSE |  |  | 80 | 64 | 65 | TRUE | Integrated | 150 | 1.When the unit power is on/in heating mode,and if the outdoor temperature drops below 3oC for 30 seconds,after running for 25mins, the base pan heater will be actived for 5 minutes. 2. In defrost mode and the outdoor temperature lower 1oC for 10 seconds the base pan heater will be actived and will be 5 mins delay inactive after defrost. | Integrated 24V control allows the system to automatically switch from heating with the heat pump ductless systems to the conventional, electric heat pump, or dual fuel heating system based on a preselected outdoor temperature (when paired with a 24V controlled third party thermostat). | Wi-fi/ Smart communication available when paired with qualifying third party 24V thermostats. | N/A | R410A | USA, Canada | 20600 | 2.43 | 2.48 | 23600 | 2.48 | 2.79 | 25360 | 2.5 | 2.97 | 21800 | 2.13 | 3 | 27090 | 2.16 | 3.68 | 23990 | 0.82 | 8.57 | 24600 | 2.71 | 2.66 | 24800 | 0.76 | 9.56 | 19560 | 0.73 | 7.85 | 19800 | 2.4 | 2.42 | 20180 | 0.68 | 8.7 | 13990 | 0.63 | 6.51 | 16000 | 2.55 | 1.84 | 16000 | 2.55 | 1.84
07/18/23 | Live | CARRIER | CARRIER | PERFORMANCE VS HP | Singlezone Ducted, Centrally Ducted | 212971947 |  | HRCU-A-CB | 38MURAQ24AA3* | Ducted Indoor Units | CAP**3621AL* | 58TP*B090V17**16 |  |  |  | 9.5 | 16 | 8.1 | 7.05 | FALSE | FALSE |  |  | 79 | 63 | 64 | TRUE | Integrated | 150 | 1.When the unit power is on/in heating mode,and if the outdoor temperature drops below 3oC for 30 seconds,after running for 25mins, the base pan heater will be actived for 5 minutes. 2. In defrost mode and the outdoor temperature lower 1oC for 10 seconds the base pan heater will be actived and will be 5 mins delay inactive after defrost. | Integrated 24V control allows the system to automatically switch from heating with the heat pump ductless systems to the conventional, electric heat pump, or dual fuel heating system based on a preselected outdoor temperature (when paired with a 24V controlled third party thermostat). | Wi-fi/ Smart communication available when paired with qualifying third party 24V thermostats. | N/A | R410A | USA, Canada | 20770 | 2.45 | 2.48 | 23800 | 2.51 | 2.78 | 25570 | 2.52 | 2.97 | 21800 | 2.12 | 3.01 | 27090 | 2.15 | 3.69 | 24190 | 0.82 | 8.65 | 24800 | 2.71 | 2.68 | 25010 | 0.76 | 9.64 | 19560 | 0.72 | 7.96 | 19800 | 2.38 | 2.44 | 20180 | 0.67 | 8.83 | 13990 | 0.63 | 6.51 | 16000 | 2.55 | 1.84 | 16000 | 2.55 | 1.84
07/18/23 | Live | CARRIER | CARRIER | PERFORMANCE VS HP | Singlezone Ducted, Centrally Ducted | 212971951 |  | HRCU-A-CB | 38MURAQ24AA3* | Ducted Indoor Units | CAP**3717AL* | 58TP*B090V17**16 |  |  |  | 9.5 | 16 | 8.1 | 7.05 | FALSE | FALSE |  |  | 80 | 64 | 65 | TRUE | Integrated | 150 | 1.When the unit power is on/in heating mode,and if the outdoor temperature drops below 3oC for 30 seconds,after running for 25mins, the base pan heater will be actived for 5 minutes. 2. In defrost mode and the outdoor temperature lower 1oC for 10 seconds the base pan heater will be actived and will be 5 mins delay inactive after defrost. | Integrated 24V control allows the system to automatically switch from heating with the heat pump ductless systems to the conventional, electric heat pump, or dual fuel heating system based on a preselected outdoor temperature (when paired with a 24V controlled third party thermostat). | Wi-fi/ Smart communication available when paired with qualifying third party 24V thermostats. | N/A | R410A | USA, Canada | 21120 | 2.49 | 2.49 | 24200 | 2.55 | 2.78 | 26000 | 2.56 | 2.98 | 22310 | 2.15 | 3.04 | 27720 | 2.18 | 3.73 | 23990 | 0.8 | 8.79 | 24600 | 2.63 | 2.74 | 24800 | 0.74 | 9.82 | 19560 | 0.72 | 7.96 | 19800 | 2.36 | 2.46 | 20180 | 0.67 | 8.83 | 13990 | 0.62 | 6.61 | 16000 | 2.52 | 1.86 | 16000 | 2.52 | 1.86
07/18/23 | Live | CARRIER | CARRIER | PERFORMANCE VS HP | Singlezone Ducted, Centrally Ducted | 212971955 |  | HRCU-A-CB | 38MURAQ24AA3* | Ducted Indoor Units | CAP**3721AL* | 58TP*B090V17**16 |  |  |  | 9.5 | 16 | 8.1 | 6.95 | FALSE | FALSE |  |  | 80 | 65 | 65 | TRUE | Integrated | 150 | 1.When the unit power is on/in heating mode,and if the outdoor temperature drops below 3oC for 30 seconds,after running for 25mins, the base pan heater will be actived for 5 minutes. 2. In defrost mode and the outdoor temperature lower 1oC for 10 seconds the base pan heater will be actived and will be 5 mins delay inactive after defrost. | Integrated 24V control allows the system to automatically switch from heating with the heat pump ductless systems to the conventional, electric heat pump, or dual fuel heating system based on a preselected outdoor temperature (when paired with a 24V controlled third party thermostat). | Wi-fi/ Smart communication available when paired with qualifying third party 24V thermostats. | N/A | R410A | USA, Canada | 21120 | 2.49 | 2.49 | 24200 | 2.55 | 2.78 | 26000 | 2.56 | 2.98 | 22140 | 2.13 | 3.05 | 27510 | 2.17 | 3.72 | 23410 | 0.79 | 8.68 | 24000 | 2.61 | 2.69 | 24200 | 0.73 | 9.72 | 19170 | 0.71 | 7.91 | 19400 | 2.33 | 2.44 | 19770 | 0.66 | 8.78 | 13820 | 0.62 | 6.53 | 15800 | 2.52 | 1.84 | 15800 | 2.52 | 1.84
07/18/23 | Live | CARRIER | CARRIER | PERFORMANCE VS HP | Singlezone Ducted, Centrally Ducted | 212971959 |  | HRCU-A-CB | 38MURAQ24AA3* | Ducted Indoor Units | CNPV*2417AL* | 58TP*B090V17**16 |  |  |  | 9.5 | 15.5 | 8.1 | 7.2 | FALSE | FALSE |  |  | 80 | 63 | 64 | TRUE | Integrated | 150 | 1.When the unit power is on/in heating mode,and if the outdoor temperature drops below 3oC for 30 seconds,after running for 25mins, the base pan heater will be actived for 5 minutes. 2. In defrost mode and the outdoor temperature lower 1oC for 10 seconds the base pan heater will be actived and will be 5 mins delay inactive after defrost. | Integrated 24V control allows the system to automatically switch from heating with the heat pump ductless systems to the conventional, electric heat pump, or dual fuel heating system based on a preselected outdoor temperature (when paired with a 24V controlled third party thermostat). | Wi-fi/ Smart communication available when paired with qualifying third party 24V thermostats. | N/A | R410A | USA, Canada | 20430 | 2.41 | 2.48 | 23400 | 2.46 | 2.79 | 25140 | 2.48 | 2.97 | 21630 | 2.14 | 2.96 | 26880 | 2.18 | 3.61 | 24580 | 0.82 | 8.78 | 25200 | 2.72 | 2.72 | 25410 | 0.76 | 9.8 | 19960 | 0.73 | 8.01 | 20200 | 2.39 | 2.48 | 20590 | 0.68 | 8.87 | 14170 | 0.63 | 6.59 | 16200 | 2.55 | 1.86 | 16200 | 2.55 | 1.86
07/18/23 | Live | CARRIER | CARRIER | PERFORMANCE VS HP | Singlezone Ducted, Centrally Ducted | 212971963 |  | HRCU-A-CB | 38MURAQ24AA3* | Ducted Indoor Units | CNPV*3017AL* | 58TP*B090V17**16 |  |  |  | 9.5 | 16 | 8 | 7 | FALSE | FALSE |  |  | 79 | 63 | 64 | TRUE | Integrated | 150 | 1.When the unit power is on/in heating mode,and if the outdoor temperature drops below 3oC for 30 seconds,after running for 25mins, the base pan heater will be actived for 5 minutes. 2. In defrost mode and the outdoor temperature lower 1oC for 10 seconds the base pan heater will be actived and will be 5 mins delay inactive after defrost. | Integrated 24V control allows the system to automatically switch from heating with the heat pump ductless systems to the conventional, electric heat pump, or dual fuel heating system based on a preselected outdoor temperature (when paired with a 24V controlled third party thermostat). | Wi-fi/ Smart communication available when paired with qualifying third party 24V thermostats. | N/A | R410A | USA, Canada | 20600 | 2.43 | 2.48 | 23600 | 2.48 | 2.79 | 25360 | 2.5 | 2.97 | 21630 | 2.12 | 2.99 | 26880 | 2.15 | 3.66 | 24190 | 0.83 | 8.54 | 24800 | 2.73 | 2.66 | 25010 | 0.77 | 9.52 | 19560 | 0.73 | 7.85 | 19800 | 2.4 | 2.42 | 20180 | 0.68 | 8.7 | 13990 | 0.63 | 6.51 | 16000 | 2.55 | 1.84 | 16000 | 2.55 | 1.84
07/18/23 | Live | CARRIER | CARRIER | PERFORMANCE VS HP | Singlezone Ducted, Centrally Ducted | 212971967 |  | HRCU-A-CB | 38MURAQ24AA3* | Ducted Indoor Units | CNPV*3617AL* | 58TP*B090V17**16 |  |  |  | 9.5 | 16 | 8 | 7 | FALSE | FALSE |  |  | 79 | 63 | 64 | TRUE | Integrated | 150 | 1.When the unit power is on/in heating mode,and if the outdoor temperature drops below 3oC for 30 seconds,after running for 25mins, the base pan heater will be actived for 5 minutes. 2. In defrost mode and the outdoor temperature lower 1oC for 10 seconds the base pan heater will be actived and will be 5 mins delay inactive after defrost. | Integrated 24V control allows the system to automatically switch from heating with the heat pump ductless systems to the conventional, electric heat pump, or dual fuel heating system based on a preselected outdoor temperature (when paired with a 24V controlled third party thermostat). | Wi-fi/ Smart communication available when paired with qualifying third party 24V thermostats. | N/A | R410A | USA, Canada | 20600 | 2.43 | 2.48 | 23600 | 2.48 | 2.79 | 25360 | 2.5 | 2.97 | 21630 | 2.12 | 2.99 | 26880 | 2.15 | 3.66 | 24190 | 0.83 | 8.54 | 24800 | 2.73 | 2.66 | 25010 | 0.77 | 9.52 | 19560 | 0.73 | 7.85 | 19800 | 2.4 | 2.42 | 20180 | 0.68 | 8.7 | 13990 | 0.63 | 6.51 | 16000 | 2.55 | 1.84 | 16000 | 2.55 | 1.84
07/18/23 | Live | CARRIER | CARRIER | PERFORMANCE VS HP | Singlezone Ducted, Centrally Ducted | 212971971 |  | HRCU-A-CB | 38MURAQ24AA3* | Ducted Indoor Units | CNPV*3621AL* | 58TP*B090V17**16 |  |  |  | 9.5 | 16 | 8 | 7 | FALSE | FALSE |  |  | 79 | 63 | 64 | TRUE | Integrated | 150 | 1.When the unit power is on/in heating mode,and if the outdoor temperature drops below 3oC for 30 seconds,after running for 25mins, the base pan heater will be actived for 5 minutes. 2. In defrost mode and the outdoor temperature lower 1oC for 10 seconds the base pan heater will be actived and will be 5 mins delay inactive after defrost. | Integrated 24V control allows the system to automatically switch from heating with the heat pump ductless systems to the conventional, electric heat pump, or dual fuel heating system based on a preselected outdoor temperature (when paired with a 24V controlled third party thermostat). | Wi-fi/ Smart communication available when paired with qualifying third party 24V thermostats. | N/A | R410A | USA, Canada | 20600 | 2.43 | 2.48 | 23600 | 2.48 | 2.79 | 25360 | 2.5 | 2.97 | 21630 | 2.12 | 2.99 | 26880 | 2.15 | 3.66 | 24190 | 0.83 | 8.54 | 24800 | 2.73 | 2.66 | 25010 | 0.77 | 9.52 | 19560 | 0.73 | 7.85 | 19800 | 2.4 | 2.42 | 20180 | 0.68 | 8.7 | 13990 | 0.63 | 6.51 | 16000 | 2.55 | 1.84 | 16000 | 2.55 | 1.84
07/18/23 | Live | CARRIER | CARRIER | PERFORMANCE VS HP | Singlezone Ducted, Centrally Ducted | 212972087 |  | HRCU-A-CB | 38MURAQ24AA3* | Ducted Indoor Units | CAP**3621AL* | 58TP*B090V21**20 |  |  |  | 9.5 | 16 | 8.1 | 7.05 | FALSE | FALSE |  |  | 80 | 63 | 64 | TRUE | Integrated | 150 | 1.When the unit power is on/in heating mode,and if the outdoor temperature drops below 3oC for 30 seconds,after running for 25mins, the base pan heater will be actived for 5 minutes. 2. In defrost mode and the outdoor temperature lower 1oC for 10 seconds the base pan heater will be actived and will be 5 mins delay inactive after defrost. | Integrated 24V control allows the system to automatically switch from heating with the heat pump ductless systems to the conventional, electric heat pump, or dual fuel heating system based on a preselected outdoor temperature (when paired with a 24V controlled third party thermostat). | Wi-fi/ Smart communication available when paired with qualifying third party 24V thermostats. | N/A | R410A | USA, Canada | 20770 | 2.45 | 2.48 | 23800 | 2.51 | 2.78 | 25570 | 2.52 | 2.97 | 21800 | 2.13 | 3 | 27090 | 2.16 | 3.68 | 24190 | 0.82 | 8.65 | 24800 | 2.71 | 2.68 | 25010 | 0.76 | 9.64 | 19660 | 0.73 | 7.89 | 19900 | 2.39 | 2.44 | 20280 | 0.68 | 8.74 | 13990 | 0.63 | 6.51 | 16000 | 2.55 | 1.84 | 16000 | 2.55 | 1.84
07/18/23 | Live | CARRIER | CARRIER | PERFORMANCE VS HP | Singlezone Ducted, Centrally Ducted | 212972098 |  | HRCU-A-CB | 38MURAQ24AA3* | Ducted Indoor Units | CAP**3721AL* | 58TP*B090V21**20 |  |  |  | 9.5 | 16 | 8.5 | 7.05 | FALSE | FALSE |  |  | 79 | 63 | 64 | TRUE | Integrated | 150 | 1.When the unit power is on/in heating mode,and if the outdoor temperature drops below 3oC for 30 seconds,after running for 25mins, the base pan heater will be actived for 5 minutes. 2. In defrost mode and the outdoor temperature lower 1oC for 10 seconds the base pan heater will be actived and will be 5 mins delay inactive after defrost. | Integrated 24V control allows the system to automatically switch from heating with the heat pump ductless systems to the conventional, electric heat pump, or dual fuel heating system based on a preselected outdoor temperature (when paired with a 24V controlled third party thermostat). | Wi-fi/ Smart communication available when paired with qualifying third party 24V thermostats. | N/A | R410A | USA, Canada | 21650 | 2.56 | 2.48 | 24800 | 2.61 | 2.78 | 26650 | 2.63 | 2.97 | 22650 | 2.17 | 3.06 | 28150 | 2.2 | 3.75 | 24190 | 0.78 | 9.09 | 24800 | 2.56 | 2.84 | 25010 | 0.72 | 10.18 | 19560 | 0.7 | 8.19 | 19800 | 2.32 | 2.5 | 20180 | 0.66 | 8.96 | 13990 | 0.61 | 6.72 | 16000 | 2.49 | 1.88 | 16000 | 2.49 | 1.88
07/18/23 | Live | CARRIER | CARRIER | PERFORMANCE VS HP | Singlezone Ducted, Centrally Ducted | 212972109 |  | HRCU-A-CB | 38MURAQ24AA3* | Ducted Indoor Units | CNPV*3621AL* | 58TP*B090V21**20 |  |  |  | 9.5 | 16 | 8 | 7 | FALSE | FALSE |  |  | 80 | 63 | 64 | TRUE | Integrated | 150 | 1.When the unit power is on/in heating mode,and if the outdoor temperature drops below 3oC for 30 seconds,after running for 25mins, the base pan heater will be actived for 5 minutes. 2. In defrost mode and the outdoor temperature lower 1oC for 10 seconds the base pan heater will be actived and will be 5 mins delay inactive after defrost. | Integrated 24V control allows the system to automatically switch from heating with the heat pump ductless systems to the conventional, electric heat pump, or dual fuel heating system based on a preselected outdoor temperature (when paired with a 24V controlled third party thermostat). | Wi-fi/ Smart communication available when paired with qualifying third party 24V thermostats. | N/A | R410A | USA, Canada | 20600 | 2.43 | 2.48 | 23600 | 2.48 | 2.79 | 25360 | 2.5 | 2.97 | 21630 | 2.13 | 2.98 | 26880 | 2.16 | 3.65 | 24190 | 0.83 | 8.54 | 24800 | 2.73 | 2.66 | 25010 | 0.77 | 9.52 | 19660 | 0.73 | 7.89 | 19900 | 2.41 | 2.42 | 20280 | 0.68 | 8.74 | 13990 | 0.63 | 6.51 | 16000 | 2.58 | 1.82 | 16000 | 2.58 | 1.82
07/18/23 | Live | CARRIER | CARRIER | PERFORMANCE VS HP | Singlezone Ducted, Centrally Ducted | 212972362 |  | HRCU-A-CB | 38MURAQ24AA3* | Ducted Indoor Units | CAP**3621AL* | 58TP*B110V21**22 |  |  |  | 9.5 | 16 | 8.5 | 7.1 | FALSE | FALSE |  |  | 79 | 63 | 63 | TRUE | Integrated | 150 | 1.When the unit power is on/in heating mode,and if the outdoor temperature drops below 3oC for 30 seconds,after running for 25mins, the base pan heater will be actived for 5 minutes. 2. In defrost mode and the outdoor temperature lower 1oC for 10 seconds the base pan heater will be actived and will be 5 mins delay inactive after defrost. | Integrated 24V control allows the system to automatically switch from heating with the heat pump ductless systems to the conventional, electric heat pump, or dual fuel heating system based on a preselected outdoor temperature (when paired with a 24V controlled third party thermostat). | Wi-fi/ Smart communication available when paired with qualifying third party 24V thermostats. | N/A | R410A | USA, Canada | 21120 | 2.49 | 2.49 | 24200 | 2.55 | 2.78 | 26000 | 2.56 | 2.98 | 22140 | 2.13 | 3.05 | 27510 | 2.17 | 3.72 | 24580 | 0.81 | 8.89 | 25200 | 2.66 | 2.78 | 25410 | 0.75 | 9.93 | 19760 | 0.72 | 8.04 | 20000 | 2.36 | 2.48 | 20380 | 0.67 | 8.91 | 14080 | 0.62 | 6.66 | 16100 | 2.54 | 1.86 | 16100 | 2.54 | 1.86
07/18/23 | Live | CARRIER | CARRIER | PERFORMANCE VS HP | Singlezone Ducted, Centrally Ducted | 212972374 |  | HRCU-A-CB | 38MURAQ24AA3* | Ducted Indoor Units | CAP**3721AL* | 58TP*B110V21**22 |  |  |  | 9.5 | 16 | 8.1 | 7 | FALSE | FALSE |  |  | 80 | 64 | 65 | TRUE | Integrated | 150 | 1.When the unit power is on/in heating mode,and if the outdoor temperature drops below 3oC for 30 seconds,after running for 25mins, the base pan heater will be actived for 5 minutes. 2. In defrost mode and the outdoor temperature lower 1oC for 10 seconds the base pan heater will be actived and will be 5 mins delay inactive after defrost. | Integrated 24V control allows the system to automatically switch from heating with the heat pump ductless systems to the conventional, electric heat pump, or dual fuel heating system based on a preselected outdoor temperature (when paired with a 24V controlled third party thermostat). | Wi-fi/ Smart communication available when paired with qualifying third party 24V thermostats. | N/A | R410A | USA, Canada | 21470 | 2.53 | 2.49 | 24600 | 2.59 | 2.78 | 26430 | 2.61 | 2.97 | 22310 | 2.14 | 3.06 | 27720 | 2.17 | 3.74 | 23800 | 0.78 | 8.94 | 24400 | 2.57 | 2.78 | 24600 | 0.72 | 10.01 | 19370 | 0.7 | 8.11 | 19600 | 2.32 | 2.48 | 19970 | 0.66 | 8.87 | 13910 | 0.61 | 6.68 | 15900 | 2.48 | 1.88 | 15900 | 2.48 | 1.88
07/18/23 | Live | CARRIER | CARRIER | PERFORMANCE VS HP | Singlezone Ducted, Centrally Ducted | 212972386 |  | HRCU-A-CB | 38MURAQ24AA3* | Ducted Indoor Units | CNPV*3621AL* | 58TP*B110V21**22 |  |  |  | 9.5 | 16 | 8.1 | 7.1 | FALSE | FALSE |  |  | 80 | 63 | 64 | TRUE | Integrated | 150 | 1.When the unit power is on/in heating mode,and if the outdoor temperature drops below 3oC for 30 seconds,after running for 25mins, the base pan heater will be actived for 5 minutes. 2. In defrost mode and the outdoor temperature lower 1oC for 10 seconds the base pan heater will be actived and will be 5 mins delay inactive after defrost. | Integrated 24V control allows the system to automatically switch from heating with the heat pump ductless systems to the conventional, electric heat pump, or dual fuel heating system based on a preselected outdoor temperature (when paired with a 24V controlled third party thermostat). | Wi-fi/ Smart communication available when paired with qualifying third party 24V thermostats. | N/A | R410A | USA, Canada | 20950 | 2.47 | 2.49 | 24000 | 2.53 | 2.78 | 25790 | 2.54 | 2.98 | 21800 | 2.14 | 2.99 | 27090 | 2.17 | 3.66 | 24380 | 0.81 | 8.82 | 25000 | 2.67 | 2.74 | 25210 | 0.75 | 9.85 | 19760 | 0.72 | 8.04 | 20000 | 2.38 | 2.46 | 20380 | 0.68 | 8.78 | 14080 | 0.62 | 6.66 | 16100 | 2.54 | 1.86 | 16100 | 2.54 | 1.86
07/18/23 | Live | CARRIER | CARRIER | PERFORMANCE VS HP | Singlezone Ducted, Centrally Ducted | 212972772 |  | HRCU-A-CB | 38MURAQ24AA3* | Ducted Indoor Units | CAP**2414AL* | 59SP6B040V14**10 |  |  |  | 9 | 15.2 | 8.1 | 7.05 | FALSE | FALSE |  |  | 80 | 64 | 64 | TRUE | Integrated | 150 | 1.When the unit power is on/in heating mode,and if the outdoor temperature drops below 3oC for 30 seconds,after running for 25mins, the base pan heater will be actived for 5 minutes. 2. In defrost mode and the outdoor temperature lower 1oC for 10 seconds the base pan heater will be actived and will be 5 mins delay inactive after defrost. | Integrated 24V control allows the system to automatically switch from heating with the heat pump ductless systems to the conventional, electric heat pump, or dual fuel heating system based on a preselected outdoor temperature (when paired with a 24V controlled third party thermostat). | Wi-fi/ Smart communication available when paired with qualifying third party 24V thermostats. | N/A | R410A | USA, Canada | 20250 | 2.52 | 2.36 | 23200 | 2.58 | 2.64 | 24930 | 2.6 | 2.81 | 21460 | 2.16 | 2.91 | 26670 | 2.2 | 3.55 | 24580 | 0.85 | 8.47 | 25200 | 2.8 | 2.64 | 25410 | 0.79 | 9.43 | 19960 | 0.75 | 7.8 | 20200 | 2.47 | 2.4 | 20590 | 0.7 | 8.62 | 14260 | 0.64 | 6.53 | 16300 | 2.6 | 1.84 | 16300 | 2.6 | 1.84
07/18/23 | Live | CARRIER | CARRIER | PERFORMANCE VS HP | Singlezone Ducted, Centrally Ducted | 212972782 |  | HRCU-A-CB | 38MURAQ24AA3* | Ducted Indoor Units | CAP**2417AL* | 59SP6B040V14**10 |  |  |  | 9 | 15.2 | 8.1 | 7.05 | FALSE | FALSE |  |  | 80 | 64 | 64 | TRUE | Integrated | 150 | 1.When the unit power is on/in heating mode,and if the outdoor temperature drops below 3oC for 30 seconds,after running for 25mins, the base pan heater will be actived for 5 minutes. 2. In defrost mode and the outdoor temperature lower 1oC for 10 seconds the base pan heater will be actived and will be 5 mins delay inactive after defrost. | Integrated 24V control allows the system to automatically switch from heating with the heat pump ductless systems to the conventional, electric heat pump, or dual fuel heating system based on a preselected outdoor temperature (when paired with a 24V controlled third party thermostat). | Wi-fi/ Smart communication available when paired with qualifying third party 24V thermostats. | N/A | R410A | USA, Canada | 20430 | 2.55 | 2.35 | 23400 | 2.6 | 2.64 | 25140 | 2.62 | 2.81 | 21460 | 2.15 | 2.93 | 26670 | 2.19 | 3.57 | 24580 | 0.85 | 8.47 | 25200 | 2.8 | 2.64 | 25410 | 0.79 | 9.43 | 19960 | 0.75 | 7.8 | 20200 | 2.47 | 2.4 | 20590 | 0.7 | 8.62 | 14260 | 0.64 | 6.53 | 16300 | 2.6 | 1.84 | 16300 | 2.6 | 1.84
07/18/23 | Live | CARRIER | CARRIER | PERFORMANCE VS HP | Singlezone Ducted, Centrally Ducted | 212972792 |  | HRCU-A-CB | 38MURAQ24AA3* | Ducted Indoor Units | CAP**2517AL* | 59SP6B040V14**10 |  |  |  | 9.5 | 15.5 | 8.1 | 7 | FALSE | FALSE |  |  | 80 | 65 | 65 | TRUE | Integrated | 150 | 1.When the unit power is on/in heating mode,and if the outdoor temperature drops below 3oC for 30 seconds,after running for 25mins, the base pan heater will be actived for 5 minutes. 2. In defrost mode and the outdoor temperature lower 1oC for 10 seconds the base pan heater will be actived and will be 5 mins delay inactive after defrost. | Integrated 24V control allows the system to automatically switch from heating with the heat pump ductless systems to the conventional, electric heat pump, or dual fuel heating system based on a preselected outdoor temperature (when paired with a 24V controlled third party thermostat). | Wi-fi/ Smart communication available when paired with qualifying third party 24V thermostats. | N/A | R410A | USA, Canada | 21120 | 2.49 | 2.49 | 24200 | 2.55 | 2.78 | 26000 | 2.56 | 2.98 | 22140 | 2.17 | 2.99 | 27510 | 2.2 | 3.66 | 23800 | 0.8 | 8.72 | 24400 | 2.65 | 2.7 | 24600 | 0.74 | 9.74 | 19470 | 0.72 | 7.93 | 19700 | 2.37 | 2.44 | 20080 | 0.67 | 8.78 | 13990 | 0.63 | 6.51 | 16000 | 2.55 | 1.84 | 16000 | 2.55 | 1.84
07/18/23 | Live | CARRIER | CARRIER | PERFORMANCE VS HP | Singlezone Ducted, Centrally Ducted | 212972802 |  | HRCU-A-CB | 38MURAQ24AA3* | Ducted Indoor Units | CAP**3014AL* | 59SP6B040V14**10 |  |  |  | 9 | 15.2 | 8.1 | 7 | FALSE | FALSE |  |  | 80 | 63 | 64 | TRUE | Integrated | 150 | 1.When the unit power is on/in heating mode,and if the outdoor temperature drops below 3oC for 30 seconds,after running for 25mins, the base pan heater will be actived for 5 minutes. 2. In defrost mode and the outdoor temperature lower 1oC for 10 seconds the base pan heater will be actived and will be 5 mins delay inactive after defrost. | Integrated 24V control allows the system to automatically switch from heating with the heat pump ductless systems to the conventional, electric heat pump, or dual fuel heating system based on a preselected outdoor temperature (when paired with a 24V controlled third party thermostat). | Wi-fi/ Smart communication available when paired with qualifying third party 24V thermostats. | N/A | R410A | USA, Canada | 20430 | 2.55 | 2.35 | 23400 | 2.6 | 2.64 | 25140 | 2.62 | 2.81 | 21630 | 2.17 | 2.92 | 26880 | 2.2 | 3.58 | 24380 | 0.84 | 8.51 | 25000 | 2.78 | 2.64 | 25210 | 0.78 | 9.47 | 19760 | 0.74 | 7.83 | 20000 | 2.44 | 2.4 | 20380 | 0.69 | 8.66 | 14080 | 0.64 | 6.45 | 16100 | 2.59 | 1.82 | 16100 | 2.59 | 1.82
07/18/23 | Live | CARRIER | CARRIER | PERFORMANCE VS HP | Singlezone Ducted, Centrally Ducted | 212972812 |  | HRCU-A-CB | 38MURAQ24AA3* | Ducted Indoor Units | CAP**3017AL* | 59SP6B040V14**10 |  |  |  | 9 | 15.2 | 8.1 | 7 | FALSE | FALSE |  |  | 80 | 63 | 64 | TRUE | Integrated | 150 | 1.When the unit power is on/in heating mode,and if the outdoor temperature drops below 3oC for 30 seconds,after running for 25mins, the base pan heater will be actived for 5 minutes. 2. In defrost mode and the outdoor temperature lower 1oC for 10 seconds the base pan heater will be actived and will be 5 mins delay inactive after defrost. | Integrated 24V control allows the system to automatically switch from heating with the heat pump ductless systems to the conventional, electric heat pump, or dual fuel heating system based on a preselected outdoor temperature (when paired with a 24V controlled third party thermostat). | Wi-fi/ Smart communication available when paired with qualifying third party 24V thermostats. | N/A | R410A | USA, Canada | 20600 | 2.57 | 2.35 | 23600 | 2.62 | 2.64 | 25360 | 2.64 | 2.82 | 21630 | 2.16 | 2.93 | 26880 | 2.2 | 3.58 | 24380 | 0.84 | 8.51 | 25000 | 2.78 | 2.64 | 25210 | 0.78 | 9.47 | 19760 | 0.74 | 7.83 | 20000 | 2.44 | 2.4 | 20380 | 0.69 | 8.66 | 14080 | 0.64 | 6.45 | 16100 | 2.59 | 1.82 | 16100 | 2.59 | 1.82
07/18/23 | Live | CARRIER | CARRIER | PERFORMANCE VS HP | Singlezone Ducted, Centrally Ducted | 212972822 |  | HRCU-A-CB | 38MURAQ24AA3* | Ducted Indoor Units | CAP**3617AL* | 59SP6B040V14**10 |  |  |  | 9.5 | 15.2 | 8.1 | 7 | FALSE | FALSE |  |  | 80 | 64 | 64 | TRUE | Integrated | 150 | 1.When the unit power is on/in heating mode,and if the outdoor temperature drops below 3oC for 30 seconds,after running for 25mins, the base pan heater will be actived for 5 minutes. 2. In defrost mode and the outdoor temperature lower 1oC for 10 seconds the base pan heater will be actived and will be 5 mins delay inactive after defrost. | Integrated 24V control allows the system to automatically switch from heating with the heat pump ductless systems to the conventional, electric heat pump, or dual fuel heating system based on a preselected outdoor temperature (when paired with a 24V controlled third party thermostat). | Wi-fi/ Smart communication available when paired with qualifying third party 24V thermostats. | N/A | R410A | USA, Canada | 20600 | 2.43 | 2.48 | 23600 | 2.48 | 2.79 | 25360 | 2.5 | 2.97 | 21800 | 2.17 | 2.94 | 27090 | 2.2 | 3.61 | 24190 | 0.83 | 8.54 | 24800 | 2.73 | 2.66 | 25010 | 0.77 | 9.52 | 19760 | 0.74 | 7.83 | 20000 | 2.42 | 2.42 | 20380 | 0.69 | 8.66 | 14080 | 0.64 | 6.45 | 16100 | 2.59 | 1.82 | 16100 | 2.59 | 1.82
07/18/23 | Live | CARRIER | CARRIER | PERFORMANCE VS HP | Singlezone Ducted, Centrally Ducted | 212972832 |  | HRCU-A-CB | 38MURAQ24AA3* | Ducted Indoor Units | CAP**3717AL* | 59SP6B040V14**10 |  |  |  | 9.5 | 15.5 | 8.1 | 7 | FALSE | FALSE |  |  | 80 | 64 | 65 | TRUE | Integrated | 150 | 1.When the unit power is on/in heating mode,and if the outdoor temperature drops below 3oC for 30 seconds,after running for 25mins, the base pan heater will be actived for 5 minutes. 2. In defrost mode and the outdoor temperature lower 1oC for 10 seconds the base pan heater will be actived and will be 5 mins delay inactive after defrost. | Integrated 24V control allows the system to automatically switch from heating with the heat pump ductless systems to the conventional, electric heat pump, or dual fuel heating system based on a preselected outdoor temperature (when paired with a 24V controlled third party thermostat). | Wi-fi/ Smart communication available when paired with qualifying third party 24V thermostats. | N/A | R410A | USA, Canada | 20950 | 2.47 | 2.49 | 24000 | 2.53 | 2.78 | 25790 | 2.54 | 2.98 | 21970 | 2.17 | 2.97 | 27300 | 2.2 | 3.64 | 23990 | 0.82 | 8.57 | 24600 | 2.69 | 2.68 | 24800 | 0.75 | 9.69 | 19560 | 0.73 | 7.85 | 19800 | 2.4 | 2.42 | 20180 | 0.68 | 8.7 | 13990 | 0.63 | 6.51 | 16000 | 2.55 | 1.84 | 16000 | 2.55 | 1.84
07/18/23 | Live | CARRIER | CARRIER | PERFORMANCE VS HP | Singlezone Ducted, Centrally Ducted | 212972842 |  | HRCU-A-CB | 38MURAQ24AA3* | Ducted Indoor Units | CNPV*2414AL* | 59SP6B040V14**10 |  |  |  | 9.5 | 15 | 8.1 | 7.1 | FALSE | FALSE |  |  | 80 | 63 | 64 | TRUE | Integrated | 150 | 1.When the unit power is on/in heating mode,and if the outdoor temperature drops below 3oC for 30 seconds,after running for 25mins, the base pan heater will be actived for 5 minutes. 2. In defrost mode and the outdoor temperature lower 1oC for 10 seconds the base pan heater will be actived and will be 5 mins delay inactive after defrost. | Integrated 24V control allows the system to automatically switch from heating with the heat pump ductless systems to the conventional, electric heat pump, or dual fuel heating system based on a preselected outdoor temperature (when paired with a 24V controlled third party thermostat). | Wi-fi/ Smart communication available when paired with qualifying third party 24V thermostats. | N/A | R410A | USA, Canada | 20250 | 2.39 | 2.48 | 23200 | 2.44 | 2.79 | 24930 | 2.46 | 2.97 | 21460 | 2.17 | 2.9 | 26670 | 2.21 | 3.54 | 24580 | 0.84 | 8.58 | 25200 | 2.78 | 2.66 | 25410 | 0.78 | 9.55 | 19960 | 0.74 | 7.9 | 20200 | 2.43 | 2.44 | 20590 | 0.69 | 8.75 | 14170 | 0.63 | 6.59 | 16200 | 2.58 | 1.84 | 16200 | 2.58 | 1.84
07/18/23 | Live | CARRIER | CARRIER | PERFORMANCE VS HP | Singlezone Ducted, Centrally Ducted | 212972852 |  | HRCU-A-CB | 38MURAQ24AA3* | Ducted Indoor Units | CNPV*2417AL* | 59SP6B040V14**10 |  |  |  | 9.5 | 15 | 8.1 | 7.1 | FALSE | FALSE |  |  | 80 | 63 | 64 | TRUE | Integrated | 150 | 1.When the unit power is on/in heating mode,and if the outdoor temperature drops below 3oC for 30 seconds,after running for 25mins, the base pan heater will be actived for 5 minutes. 2. In defrost mode and the outdoor temperature lower 1oC for 10 seconds the base pan heater will be actived and will be 5 mins delay inactive after defrost. | Integrated 24V control allows the system to automatically switch from heating with the heat pump ductless systems to the conventional, electric heat pump, or dual fuel heating system based on a preselected outdoor temperature (when paired with a 24V controlled third party thermostat). | Wi-fi/ Smart communication available when paired with qualifying third party 24V thermostats. | N/A | R410A | USA, Canada | 20250 | 2.39 | 2.48 | 23200 | 2.44 | 2.79 | 24930 | 2.46 | 2.97 | 21460 | 2.17 | 2.9 | 26670 | 2.21 | 3.54 | 24580 | 0.84 | 8.58 | 25200 | 2.78 | 2.66 | 25410 | 0.78 | 9.55 | 19960 | 0.74 | 7.9 | 20200 | 2.43 | 2.44 | 20590 | 0.69 | 8.75 | 14170 | 0.63 | 6.59 | 16200 | 2.58 | 1.84 | 16200 | 2.58 | 1.84
07/18/23 | Live | CARRIER | CARRIER | PERFORMANCE VS HP | Singlezone Ducted, Centrally Ducted | 212972862 |  | HRCU-A-CB | 38MURAQ24AA3* | Ducted Indoor Units | CNPV*3014AL* | 59SP6B040V14**10 |  |  |  | 9.5 | 15.2 | 7.8 | 7 | FALSE | FALSE |  |  | 80 | 64 | 64 | TRUE | Integrated | 150 | 1.When the unit power is on/in heating mode,and if the outdoor temperature drops below 3oC for 30 seconds,after running for 25mins, the base pan heater will be actived for 5 minutes. 2. In defrost mode and the outdoor temperature lower 1oC for 10 seconds the base pan heater will be actived and will be 5 mins delay inactive after defrost. | Integrated 24V control allows the system to automatically switch from heating with the heat pump ductless systems to the conventional, electric heat pump, or dual fuel heating system based on a preselected outdoor temperature (when paired with a 24V controlled third party thermostat). | Wi-fi/ Smart communication available when paired with qualifying third party 24V thermostats. | N/A | R410A | USA, Canada | 20430 | 2.41 | 2.48 | 23400 | 2.46 | 2.79 | 25140 | 2.48 | 2.97 | 21630 | 2.17 | 2.92 | 26880 | 2.2 | 3.58 | 24190 | 0.84 | 8.44 | 24800 | 2.77 | 2.62 | 25010 | 0.78 | 9.4 | 19760 | 0.74 | 7.83 | 20000 | 2.44 | 2.4 | 20380 | 0.69 | 8.66 | 14080 | 0.64 | 6.45 | 16100 | 2.59 | 1.82 | 16100 | 2.59 | 1.82
07/18/23 | Live | CARRIER | CARRIER | PERFORMANCE VS HP | Singlezone Ducted, Centrally Ducted | 212972872 |  | HRCU-A-CB | 38MURAQ24AA3* | Ducted Indoor Units | CNPV*3017AL* | 59SP6B040V14**10 |  |  |  | 9.5 | 15.2 | 8 | 7 | FALSE | FALSE |  |  | 80 | 63 | 64 | TRUE | Integrated | 150 | 1.When the unit power is on/in heating mode,and if the outdoor temperature drops below 3oC for 30 seconds,after running for 25mins, the base pan heater will be actived for 5 minutes. 2. In defrost mode and the outdoor temperature lower 1oC for 10 seconds the base pan heater will be actived and will be 5 mins delay inactive after defrost. | Integrated 24V control allows the system to automatically switch from heating with the heat pump ductless systems to the conventional, electric heat pump, or dual fuel heating system based on a preselected outdoor temperature (when paired with a 24V controlled third party thermostat). | Wi-fi/ Smart communication available when paired with qualifying third party 24V thermostats. | N/A | R410A | USA, Canada | 20600 | 2.43 | 2.48 | 23600 | 2.48 | 2.79 | 25360 | 2.5 | 2.97 | 21630 | 2.16 | 2.93 | 26880 | 2.2 | 3.58 | 24380 | 0.84 | 8.51 | 25000 | 2.78 | 2.64 | 25210 | 0.78 | 9.47 | 19760 | 0.74 | 7.83 | 20000 | 2.44 | 2.4 | 20380 | 0.69 | 8.66 | 14080 | 0.64 | 6.45 | 16100 | 2.59 | 1.82 | 16100 | 2.59 | 1.82
07/18/23 | Live | CARRIER | CARRIER | PERFORMANCE VS HP | Singlezone Ducted, Centrally Ducted | 212972882 |  | HRCU-A-CB | 38MURAQ24AA3* | Ducted Indoor Units | CNPV*3617AL* | 59SP6B040V14**10 |  |  |  | 9.5 | 15.2 | 8 | 7 | FALSE | FALSE |  |  | 80 | 63 | 64 | TRUE | Integrated | 150 | 1.When the unit power is on/in heating mode,and if the outdoor temperature drops below 3oC for 30 seconds,after running for 25mins, the base pan heater will be actived for 5 minutes. 2. In defrost mode and the outdoor temperature lower 1oC for 10 seconds the base pan heater will be actived and will be 5 mins delay inactive after defrost. | Integrated 24V control allows the system to automatically switch from heating with the heat pump ductless systems to the conventional, electric heat pump, or dual fuel heating system based on a preselected outdoor temperature (when paired with a 24V controlled third party thermostat). | Wi-fi/ Smart communication available when paired with qualifying third party 24V thermostats. | N/A | R410A | USA, Canada | 20600 | 2.43 | 2.48 | 23600 | 2.48 | 2.79 | 25360 | 2.5 | 2.97 | 21630 | 2.16 | 2.93 | 26880 | 2.2 | 3.58 | 24380 | 0.84 | 8.51 | 25000 | 2.78 | 2.64 | 25210 | 0.78 | 9.47 | 19760 | 0.74 | 7.83 | 20000 | 2.44 | 2.4 | 20380 | 0.69 | 8.66 | 14080 | 0.64 | 6.45 | 16100 | 2.59 | 1.82 | 16100 | 2.59 | 1.82
07/18/23 | Live | CARRIER | CARRIER | PERFORMANCE VS HP | Singlezone Ducted, Centrally Ducted | 212973072 |  | HRCU-A-CB | 38MURAQ24AA3* | Ducted Indoor Units | CAP**2417AL* | 59SP6B040V17**12 |  |  |  | 9 | 15 | 8.1 | 7.1 | FALSE | FALSE |  |  | 79 | 63 | 64 | TRUE | Integrated | 150 | 1.When the unit power is on/in heating mode,and if the outdoor temperature drops below 3oC for 30 seconds,after running for 25mins, the base pan heater will be actived for 5 minutes. 2. In defrost mode and the outdoor temperature lower 1oC for 10 seconds the base pan heater will be actived and will be 5 mins delay inactive after defrost. | Integrated 24V control allows the system to automatically switch from heating with the heat pump ductless systems to the conventional, electric heat pump, or dual fuel heating system based on a preselected outdoor temperature (when paired with a 24V controlled third party thermostat). | Wi-fi/ Smart communication available when paired with qualifying third party 24V thermostats. | N/A | R410A | USA, Canada | 20430 | 2.55 | 2.35 | 23400 | 2.6 | 2.64 | 25140 | 2.62 | 2.81 | 21630 | 2.18 | 2.91 | 26880 | 2.21 | 3.56 | 24770 | 0.84 | 8.64 | 25400 | 2.78 | 2.68 | 25610 | 0.78 | 9.62 | 19960 | 0.74 | 7.9 | 20200 | 2.45 | 2.42 | 20590 | 0.69 | 8.75 | 14260 | 0.64 | 6.53 | 16300 | 2.6 | 1.84 | 16300 | 2.6 | 1.84
07/18/23 | Live | CARRIER | CARRIER | PERFORMANCE VS HP | Singlezone Ducted, Centrally Ducted | 212973082 |  | HRCU-A-CB | 38MURAQ24AA3* | Ducted Indoor Units | CAP**2517AL* | 59SP6B040V17**12 |  |  |  | 9.5 | 15.5 | 8.1 | 7 | FALSE | FALSE |  |  | 80 | 64 | 65 | TRUE | Integrated | 150 | 1.When the unit power is on/in heating mode,and if the outdoor temperature drops below 3oC for 30 seconds,after running for 25mins, the base pan heater will be actived for 5 minutes. 2. In defrost mode and the outdoor temperature lower 1oC for 10 seconds the base pan heater will be actived and will be 5 mins delay inactive after defrost. | Integrated 24V control allows the system to automatically switch from heating with the heat pump ductless systems to the conventional, electric heat pump, or dual fuel heating system based on a preselected outdoor temperature (when paired with a 24V controlled third party thermostat). | Wi-fi/ Smart communication available when paired with qualifying third party 24V thermostats. | N/A | R410A | USA, Canada | 21120 | 2.49 | 2.49 | 24200 | 2.55 | 2.78 | 26000 | 2.56 | 2.98 | 21970 | 2.16 | 2.98 | 27300 | 2.19 | 3.65 | 23990 | 0.8 | 8.79 | 24600 | 2.63 | 2.74 | 24800 | 0.74 | 9.82 | 19560 | 0.72 | 7.96 | 19800 | 2.36 | 2.46 | 20180 | 0.67 | 8.83 | 13990 | 0.62 | 6.61 | 16000 | 2.52 | 1.86 | 16000 | 2.52 | 1.86
07/18/23 | Live | CARRIER | CARRIER | PERFORMANCE VS HP | Singlezone Ducted, Centrally Ducted | 212973092 |  | HRCU-A-CB | 38MURAQ24AA3* | Ducted Indoor Units | CAP**3017AL* | 59SP6B040V17**12 |  |  |  | 9 | 15.5 | 8.1 | 6.95 | FALSE | FALSE |  |  | 80 | 64 | 64 | TRUE | Integrated | 150 | 1.When the unit power is on/in heating mode,and if the outdoor temperature drops below 3oC for 30 seconds,after running for 25mins, the base pan heater will be actived for 5 minutes. 2. In defrost mode and the outdoor temperature lower 1oC for 10 seconds the base pan heater will be actived and will be 5 mins delay inactive after defrost. | Integrated 24V control allows the system to automatically switch from heating with the heat pump ductless systems to the conventional, electric heat pump, or dual fuel heating system based on a preselected outdoor temperature (when paired with a 24V controlled third party thermostat). | Wi-fi/ Smart communication available when paired with qualifying third party 24V thermostats. | N/A | R410A | USA, Canada | 20430 | 2.55 | 2.35 | 23400 | 2.6 | 2.64 | 25140 | 2.62 | 2.81 | 21460 | 2.15 | 2.93 | 26670 | 2.18 | 3.59 | 24190 | 0.84 | 8.44 | 24800 | 2.77 | 2.62 | 25010 | 0.78 | 9.4 | 19660 | 0.74 | 7.79 | 19900 | 2.45 | 2.38 | 20280 | 0.69 | 8.61 | 14080 | 0.64 | 6.45 | 16100 | 2.59 | 1.82 | 16100 | 2.59 | 1.82
07/18/23 | Live | CARRIER | CARRIER | PERFORMANCE VS HP | Singlezone Ducted, Centrally Ducted | 212973102 |  | HRCU-A-CB | 38MURAQ24AA3* | Ducted Indoor Units | CAP**3617AL* | 59SP6B040V17**12 |  |  |  | 9.5 | 15.5 | 8.1 | 7 | FALSE | FALSE |  |  | 80 | 64 | 65 | TRUE | Integrated | 150 | 1.When the unit power is on/in heating mode,and if the outdoor temperature drops below 3oC for 30 seconds,after running for 25mins, the base pan heater will be actived for 5 minutes. 2. In defrost mode and the outdoor temperature lower 1oC for 10 seconds the base pan heater will be actived and will be 5 mins delay inactive after defrost. | Integrated 24V control allows the system to automatically switch from heating with the heat pump ductless systems to the conventional, electric heat pump, or dual fuel heating system based on a preselected outdoor temperature (when paired with a 24V controlled third party thermostat). | Wi-fi/ Smart communication available when paired with qualifying third party 24V thermostats. | N/A | R410A | USA, Canada | 20600 | 2.43 | 2.48 | 23600 | 2.48 | 2.79 | 25360 | 2.5 | 2.97 | 21630 | 2.15 | 2.95 | 26880 | 2.19 | 3.6 | 23990 | 0.84 | 8.37 | 24600 | 2.75 | 2.62 | 24800 | 0.77 | 9.44 | 19660 | 0.74 | 7.79 | 19900 | 2.43 | 2.4 | 20280 | 0.69 | 8.61 | 14080 | 0.64 | 6.45 | 16100 | 2.59 | 1.82 | 16100 | 2.59 | 1.82
07/18/23 | Live | CARRIER | CARRIER | PERFORMANCE VS HP | Singlezone Ducted, Centrally Ducted | 212973112 |  | HRCU-A-CB | 38MURAQ24AA3* | Ducted Indoor Units | CAP**3621AL* | 59SP6B040V17**12 |  |  |  | 9.5 | 15.5 | 8.1 | 7 | FALSE | FALSE |  |  | 80 | 64 | 64 | TRUE | Integrated | 150 | 1.When the unit power is on/in heating mode,and if the outdoor temperature drops below 3oC for 30 seconds,after running for 25mins, the base pan heater will be actived for 5 minutes. 2. In defrost mode and the outdoor temperature lower 1oC for 10 seconds the base pan heater will be actived and will be 5 mins delay inactive after defrost. | Integrated 24V control allows the system to automatically switch from heating with the heat pump ductless systems to the conventional, electric heat pump, or dual fuel heating system based on a preselected outdoor temperature (when paired with a 24V controlled third party thermostat). | Wi-fi/ Smart communication available when paired with qualifying third party 24V thermostats. | N/A | R410A | USA, Canada | 20600 | 2.43 | 2.48 | 23600 | 2.48 | 2.79 | 25360 | 2.5 | 2.97 | 21630 | 2.14 | 2.96 | 26880 | 2.18 | 3.61 | 24190 | 0.84 | 8.44 | 24800 | 2.75 | 2.64 | 25010 | 0.77 | 9.52 | 19660 | 0.74 | 7.79 | 19900 | 2.43 | 2.4 | 20280 | 0.69 | 8.61 | 14080 | 0.64 | 6.45 | 16100 | 2.59 | 1.82 | 16100 | 2.59 | 1.82
07/18/23 | Live | CARRIER | CARRIER | PERFORMANCE VS HP | Singlezone Ducted, Centrally Ducted | 212973122 |  | HRCU-A-CB | 38MURAQ24AA3* | Ducted Indoor Units | CAP**3717AL* | 59SP6B040V17**12 |  |  |  | 9.5 | 15.2 | 8.1 | 7 | FALSE | FALSE |  |  | 80 | 64 | 65 | TRUE | Integrated | 150 | 1.When the unit power is on/in heating mode,and if the outdoor temperature drops below 3oC for 30 seconds,after running for 25mins, the base pan heater will be actived for 5 minutes. 2. In defrost mode and the outdoor temperature lower 1oC for 10 seconds the base pan heater will be actived and will be 5 mins delay inactive after defrost. | Integrated 24V control allows the system to automatically switch from heating with the heat pump ductless systems to the conventional, electric heat pump, or dual fuel heating system based on a preselected outdoor temperature (when paired with a 24V controlled third party thermostat). | Wi-fi/ Smart communication available when paired with qualifying third party 24V thermostats. | N/A | R410A | USA, Canada | 21120 | 2.49 | 2.49 | 24200 | 2.55 | 2.78 | 26000 | 2.56 | 2.98 | 21970 | 2.18 | 2.95 | 27300 | 2.21 | 3.62 | 23990 | 0.8 | 8.79 | 24600 | 2.65 | 2.72 | 24800 | 0.74 | 9.82 | 19660 | 0.73 | 7.89 | 19900 | 2.39 | 2.44 | 20280 | 0.68 | 8.74 | 14080 | 0.63 | 6.55 | 16100 | 2.56 | 1.84 | 16100 | 2.56 | 1.84
07/18/23 | Live | CARRIER | CARRIER | PERFORMANCE VS HP | Singlezone Ducted, Centrally Ducted | 212973132 |  | HRCU-A-CB | 38MURAQ24AA3* | Ducted Indoor Units | CAP**3721AL* | 59SP6B040V17**12 |  |  |  | 9.5 | 15.5 | 8.1 | 7 | FALSE | FALSE |  |  | 80 | 65 | 65 | TRUE | Integrated | 150 | 1.When the unit power is on/in heating mode,and if the outdoor temperature drops below 3oC for 30 seconds,after running for 25mins, the base pan heater will be actived for 5 minutes. 2. In defrost mode and the outdoor temperature lower 1oC for 10 seconds the base pan heater will be actived and will be 5 mins delay inactive after defrost. | Integrated 24V control allows the system to automatically switch from heating with the heat pump ductless systems to the conventional, electric heat pump, or dual fuel heating system based on a preselected outdoor temperature (when paired with a 24V controlled third party thermostat). | Wi-fi/ Smart communication available when paired with qualifying third party 24V thermostats. | N/A | R410A | USA, Canada | 21300 | 2.51 | 2.49 | 24400 | 2.57 | 2.78 | 26220 | 2.59 | 2.97 | 22140 | 2.17 | 2.99 | 27510 | 2.2 | 3.66 | 23800 | 0.79 | 8.83 | 24400 | 2.61 | 2.74 | 24600 | 0.73 | 9.88 | 19470 | 0.72 | 7.93 | 19700 | 2.37 | 2.44 | 20080 | 0.67 | 8.78 | 13990 | 0.62 | 6.61 | 16000 | 2.52 | 1.86 | 16000 | 2.52 | 1.86
07/18/23 | Live | CARRIER | CARRIER | PERFORMANCE VS HP | Singlezone Ducted, Centrally Ducted | 212973142 |  | HRCU-A-CB | 38MURAQ24AA3* | Ducted Indoor Units | CNPV*2417AL* | 59SP6B040V17**12 |  |  |  | 9.5 | 15 | 8.1 | 7.15 | FALSE | FALSE |  |  | 79 | 63 | 64 | TRUE | Integrated | 150 | 1.When the unit power is on/in heating mode,and if the outdoor temperature drops below 3oC for 30 seconds,after running for 25mins, the base pan heater will be actived for 5 minutes. 2. In defrost mode and the outdoor temperature lower 1oC for 10 seconds the base pan heater will be actived and will be 5 mins delay inactive after defrost. | Integrated 24V control allows the system to automatically switch from heating with the heat pump ductless systems to the conventional, electric heat pump, or dual fuel heating system based on a preselected outdoor temperature (when paired with a 24V controlled third party thermostat). | Wi-fi/ Smart communication available when paired with qualifying third party 24V thermostats. | N/A | R410A | USA, Canada | 20250 | 2.39 | 2.48 | 23200 | 2.44 | 2.79 | 24930 | 2.46 | 2.97 | 21460 | 2.17 | 2.9 | 26670 | 2.21 | 3.54 | 24770 | 0.84 | 8.64 | 25400 | 2.76 | 2.7 | 25610 | 0.77 | 9.75 | 19960 | 0.74 | 7.9 | 20200 | 2.43 | 2.44 | 20590 | 0.69 | 8.75 | 14260 | 0.63 | 6.63 | 16300 | 2.57 | 1.86 | 16300 | 2.57 | 1.86
07/18/23 | Live | CARRIER | CARRIER | PERFORMANCE VS HP | Singlezone Ducted, Centrally Ducted | 212973152 |  | HRCU-A-CB | 38MURAQ24AA3* | Ducted Indoor Units | CNPV*3017AL* | 59SP6B040V17**12 |  |  |  | 9.5 | 15.2 | 7.8 | 7 | FALSE | FALSE |  |  | 80 | 64 | 64 | TRUE | Integrated | 150 | 1.When the unit power is on/in heating mode,and if the outdoor temperature drops below 3oC for 30 seconds,after running for 25mins, the base pan heater will be actived for 5 minutes. 2. In defrost mode and the outdoor temperature lower 1oC for 10 seconds the base pan heater will be actived and will be 5 mins delay inactive after defrost. | Integrated 24V control allows the system to automatically switch from heating with the heat pump ductless systems to the conventional, electric heat pump, or dual fuel heating system based on a preselected outdoor temperature (when paired with a 24V controlled third party thermostat). | Wi-fi/ Smart communication available when paired with qualifying third party 24V thermostats. | N/A | R410A | USA, Canada | 20430 | 2.41 | 2.48 | 23400 | 2.46 | 2.79 | 25140 | 2.48 | 2.97 | 21460 | 2.15 | 2.93 | 26670 | 2.18 | 3.59 | 24190 | 0.84 | 8.44 | 24800 | 2.77 | 2.62 | 25010 | 0.78 | 9.4 | 19660 | 0.74 | 7.79 | 19900 | 2.45 | 2.38 | 20280 | 0.69 | 8.61 | 14080 | 0.64 | 6.45 | 16100 | 2.59 | 1.82 | 16100 | 2.59 | 1.82
07/18/23 | Live | CARRIER | CARRIER | PERFORMANCE VS HP | Singlezone Ducted, Centrally Ducted | 212973162 |  | HRCU-A-CB | 38MURAQ24AA3* | Ducted Indoor Units | CNPV*3617AL* | 59SP6B040V17**12 |  |  |  | 9.5 | 15.2 | 7.8 | 7 | FALSE | FALSE |  |  | 80 | 64 | 64 | TRUE | Integrated | 150 | 1.When the unit power is on/in heating mode,and if the outdoor temperature drops below 3oC for 30 seconds,after running for 25mins, the base pan heater will be actived for 5 minutes. 2. In defrost mode and the outdoor temperature lower 1oC for 10 seconds the base pan heater will be actived and will be 5 mins delay inactive after defrost. | Integrated 24V control allows the system to automatically switch from heating with the heat pump ductless systems to the conventional, electric heat pump, or dual fuel heating system based on a preselected outdoor temperature (when paired with a 24V controlled third party thermostat). | Wi-fi/ Smart communication available when paired with qualifying third party 24V thermostats. | N/A | R410A | USA, Canada | 20430 | 2.41 | 2.48 | 23400 | 2.46 | 2.79 | 25140 | 2.48 | 2.97 | 21460 | 2.15 | 2.93 | 26670 | 2.18 | 3.59 | 24190 | 0.84 | 8.44 | 24800 | 2.77 | 2.62 | 25010 | 0.78 | 9.4 | 19660 | 0.74 | 7.79 | 19900 | 2.45 | 2.38 | 20280 | 0.69 | 8.61 | 14080 | 0.64 | 6.45 | 16100 | 2.59 | 1.82 | 16100 | 2.59 | 1.82
07/18/23 | Live | CARRIER | CARRIER | PERFORMANCE VS HP | Singlezone Ducted, Centrally Ducted | 212973172 |  | HRCU-A-CB | 38MURAQ24AA3* | Ducted Indoor Units | CNPV*3621AL* | 59SP6B040V17**12 |  |  |  | 9.5 | 15.2 | 7.8 | 7 | FALSE | FALSE |  |  | 80 | 64 | 64 | TRUE | Integrated | 150 | 1.When the unit power is on/in heating mode,and if the outdoor temperature drops below 3oC for 30 seconds,after running for 25mins, the base pan heater will be actived for 5 minutes. 2. In defrost mode and the outdoor temperature lower 1oC for 10 seconds the base pan heater will be actived and will be 5 mins delay inactive after defrost. | Integrated 24V control allows the system to automatically switch from heating with the heat pump ductless systems to the conventional, electric heat pump, or dual fuel heating system based on a preselected outdoor temperature (when paired with a 24V controlled third party thermostat). | Wi-fi/ Smart communication available when paired with qualifying third party 24V thermostats. | N/A | R410A | USA, Canada | 20430 | 2.41 | 2.48 | 23400 | 2.46 | 2.79 | 25140 | 2.48 | 2.97 | 21460 | 2.15 | 2.93 | 26670 | 2.18 | 3.59 | 24190 | 0.84 | 8.44 | 24800 | 2.77 | 2.62 | 25010 | 0.78 | 9.4 | 19660 | 0.74 | 7.79 | 19900 | 2.45 | 2.38 | 20280 | 0.69 | 8.61 | 14080 | 0.64 | 6.45 | 16100 | 2.59 | 1.82 | 16100 | 2.59 | 1.82
07/18/23 | Live | CARRIER | CARRIER | PERFORMANCE VS HP | Singlezone Ducted, Centrally Ducted | 212973402 |  | HRCU-A-CB | 38MURAQ24AA3* | Ducted Indoor Units | CAP**2414AL* | 59SP6B060V14**12 |  |  |  | 9 | 15.5 | 8.1 | 7.05 | FALSE | FALSE |  |  | 79 | 63 | 64 | TRUE | Integrated | 150 | 1.When the unit power is on/in heating mode,and if the outdoor temperature drops below 3oC for 30 seconds,after running for 25mins, the base pan heater will be actived for 5 minutes. 2. In defrost mode and the outdoor temperature lower 1oC for 10 seconds the base pan heater will be actived and will be 5 mins delay inactive after defrost. | Integrated 24V control allows the system to automatically switch from heating with the heat pump ductless systems to the conventional, electric heat pump, or dual fuel heating system based on a preselected outdoor temperature (when paired with a 24V controlled third party thermostat). | Wi-fi/ Smart communication available when paired with qualifying third party 24V thermostats. | N/A | R410A | USA, Canada | 20430 | 2.55 | 2.35 | 23400 | 2.6 | 2.64 | 25140 | 2.62 | 2.81 | 21460 | 2.14 | 2.94 | 26670 | 2.17 | 3.6 | 24580 | 0.85 | 8.47 | 25200 | 2.8 | 2.64 | 25410 | 0.79 | 9.43 | 19760 | 0.74 | 7.83 | 20000 | 2.42 | 2.42 | 20380 | 0.69 | 8.66 | 14170 | 0.63 | 6.59 | 16200 | 2.58 | 1.84 | 16200 | 2.58 | 1.84
07/18/23 | Live | CARRIER | CARRIER | PERFORMANCE VS HP | Singlezone Ducted, Centrally Ducted | 212973412 |  | HRCU-A-CB | 38MURAQ24AA3* | Ducted Indoor Units | CAP**2417AL* | 59SP6B060V14**12 |  |  |  | 9.5 | 15.5 | 8.1 | 7.05 | FALSE | FALSE |  |  | 79 | 63 | 64 | TRUE | Integrated | 150 | 1.When the unit power is on/in heating mode,and if the outdoor temperature drops below 3oC for 30 seconds,after running for 25mins, the base pan heater will be actived for 5 minutes. 2. In defrost mode and the outdoor temperature lower 1oC for 10 seconds the base pan heater will be actived and will be 5 mins delay inactive after defrost. | Integrated 24V control allows the system to automatically switch from heating with the heat pump ductless systems to the conventional, electric heat pump, or dual fuel heating system based on a preselected outdoor temperature (when paired with a 24V controlled third party thermostat). | Wi-fi/ Smart communication available when paired with qualifying third party 24V thermostats. | N/A | R410A | USA, Canada | 20430 | 2.41 | 2.48 | 23400 | 2.46 | 2.79 | 25140 | 2.48 | 2.97 | 21630 | 2.14 | 2.96 | 26880 | 2.18 | 3.61 | 24580 | 0.84 | 8.58 | 25200 | 2.78 | 2.66 | 25410 | 0.78 | 9.55 | 19760 | 0.74 | 7.83 | 20000 | 2.42 | 2.42 | 20380 | 0.69 | 8.66 | 14170 | 0.63 | 6.59 | 16200 | 2.58 | 1.84 | 16200 | 2.58 | 1.84
07/18/23 | Live | CARRIER | CARRIER | PERFORMANCE VS HP | Singlezone Ducted, Centrally Ducted | 212973422 |  | HRCU-A-CB | 38MURAQ24AA3* | Ducted Indoor Units | CAP**2517AL* | 59SP6B060V14**12 |  |  |  | 9.5 | 16 | 8.1 | 7 | FALSE | FALSE |  |  | 80 | 64 | 65 | TRUE | Integrated | 150 | 1.When the unit power is on/in heating mode,and if the outdoor temperature drops below 3oC for 30 seconds,after running for 25mins, the base pan heater will be actived for 5 minutes. 2. In defrost mode and the outdoor temperature lower 1oC for 10 seconds the base pan heater will be actived and will be 5 mins delay inactive after defrost. | Integrated 24V control allows the system to automatically switch from heating with the heat pump ductless systems to the conventional, electric heat pump, or dual fuel heating system based on a preselected outdoor temperature (when paired with a 24V controlled third party thermostat). | Wi-fi/ Smart communication available when paired with qualifying third party 24V thermostats. | N/A | R410A | USA, Canada | 21120 | 2.49 | 2.49 | 24200 | 2.55 | 2.78 | 26000 | 2.56 | 2.98 | 22140 | 2.14 | 3.03 | 27510 | 2.17 | 3.72 | 23800 | 0.8 | 8.72 | 24400 | 2.65 | 2.7 | 24600 | 0.74 | 9.74 | 19370 | 0.72 | 7.88 | 19600 | 2.35 | 2.44 | 19970 | 0.67 | 8.74 | 13910 | 0.62 | 6.58 | 15900 | 2.53 | 1.84 | 15900 | 2.53 | 1.84
07/18/23 | Live | CARRIER | CARRIER | PERFORMANCE VS HP | Singlezone Ducted, Centrally Ducted | 212973432 |  | HRCU-A-CB | 38MURAQ24AA3* | Ducted Indoor Units | CAP**3014AL* | 59SP6B060V14**12 |  |  |  | 9.5 | 15.5 | 8.1 | 7 | FALSE | FALSE |  |  | 80 | 63 | 64 | TRUE | Integrated | 150 | 1.When the unit power is on/in heating mode,and if the outdoor temperature drops below 3oC for 30 seconds,after running for 25mins, the base pan heater will be actived for 5 minutes. 2. In defrost mode and the outdoor temperature lower 1oC for 10 seconds the base pan heater will be actived and will be 5 mins delay inactive after defrost. | Integrated 24V control allows the system to automatically switch from heating with the heat pump ductless systems to the conventional, electric heat pump, or dual fuel heating system based on a preselected outdoor temperature (when paired with a 24V controlled third party thermostat). | Wi-fi/ Smart communication available when paired with qualifying third party 24V thermostats. | N/A | R410A | USA, Canada | 20430 | 2.41 | 2.48 | 23400 | 2.46 | 2.79 | 25140 | 2.48 | 2.97 | 21630 | 2.14 | 2.96 | 26880 | 2.18 | 3.61 | 24190 | 0.84 | 8.44 | 24800 | 2.77 | 2.62 | 25010 | 0.78 | 9.4 | 19660 | 0.74 | 7.79 | 19900 | 2.43 | 2.4 | 20280 | 0.69 | 8.61 | 13990 | 0.63 | 6.51 | 16000 | 2.58 | 1.82 | 16000 | 2.58 | 1.82
07/18/23 | Live | CARRIER | CARRIER | PERFORMANCE VS HP | Singlezone Ducted, Centrally Ducted | 212973442 |  | HRCU-A-CB | 38MURAQ24AA3* | Ducted Indoor Units | CAP**3017AL* | 59SP6B060V14**12 |  |  |  | 9.5 | 15.5 | 8.1 | 7 | FALSE | FALSE |  |  | 80 | 64 | 64 | TRUE | Integrated | 150 | 1.When the unit power is on/in heating mode,and if the outdoor temperature drops below 3oC for 30 seconds,after running for 25mins, the base pan heater will be actived for 5 minutes. 2. In defrost mode and the outdoor temperature lower 1oC for 10 seconds the base pan heater will be actived and will be 5 mins delay inactive after defrost. | Integrated 24V control allows the system to automatically switch from heating with the heat pump ductless systems to the conventional, electric heat pump, or dual fuel heating system based on a preselected outdoor temperature (when paired with a 24V controlled third party thermostat). | Wi-fi/ Smart communication available when paired with qualifying third party 24V thermostats. | N/A | R410A | USA, Canada | 20600 | 2.43 | 2.48 | 23600 | 2.48 | 2.79 | 25360 | 2.5 | 2.97 | 21630 | 2.14 | 2.96 | 26880 | 2.17 | 3.63 | 24190 | 0.84 | 8.44 | 24800 | 2.75 | 2.64 | 25010 | 0.77 | 9.52 | 19660 | 0.74 | 7.79 | 19900 | 2.43 | 2.4 | 20280 | 0.69 | 8.61 | 14080 | 0.64 | 6.45 | 16100 | 2.59 | 1.82 | 16100 | 2.59 | 1.82
07/18/23 | Live | CARRIER | CARRIER | PERFORMANCE VS HP | Singlezone Ducted, Centrally Ducted | 212973452 |  | HRCU-A-CB | 38MURAQ24AA3* | Ducted Indoor Units | CAP**3617AL* | 59SP6B060V14**12 |  |  |  | 9.5 | 16 | 8.1 | 7 | FALSE | FALSE |  |  | 80 | 64 | 64 | TRUE | Integrated | 150 | 1.When the unit power is on/in heating mode,and if the outdoor temperature drops below 3oC for 30 seconds,after running for 25mins, the base pan heater will be actived for 5 minutes. 2. In defrost mode and the outdoor temperature lower 1oC for 10 seconds the base pan heater will be actived and will be 5 mins delay inactive after defrost. | Integrated 24V control allows the system to automatically switch from heating with the heat pump ductless systems to the conventional, electric heat pump, or dual fuel heating system based on a preselected outdoor temperature (when paired with a 24V controlled third party thermostat). | Wi-fi/ Smart communication available when paired with qualifying third party 24V thermostats. | N/A | R410A | USA, Canada | 20600 | 2.43 | 2.48 | 23600 | 2.48 | 2.79 | 25360 | 2.5 | 2.97 | 21800 | 2.14 | 2.99 | 27090 | 2.18 | 3.64 | 24190 | 0.83 | 8.54 | 24800 | 2.73 | 2.66 | 25010 | 0.77 | 9.52 | 19660 | 0.73 | 7.89 | 19900 | 2.41 | 2.42 | 20280 | 0.68 | 8.74 | 14080 | 0.63 | 6.55 | 16100 | 2.56 | 1.84 | 16100 | 2.56 | 1.84
07/18/23 | Live | CARRIER | CARRIER | PERFORMANCE VS HP | Singlezone Ducted, Centrally Ducted | 212973462 |  | HRCU-A-CB | 38MURAQ24AA3* | Ducted Indoor Units | CAP**3717AL* | 59SP6B060V14**12 |  |  |  | 9.5 | 16 | 8.1 | 7 | FALSE | FALSE |  |  | 80 | 64 | 65 | TRUE | Integrated | 150 | 1.When the unit power is on/in heating mode,and if the outdoor temperature drops below 3oC for 30 seconds,after running for 25mins, the base pan heater will be actived for 5 minutes. 2. In defrost mode and the outdoor temperature lower 1oC for 10 seconds the base pan heater will be actived and will be 5 mins delay inactive after defrost. | Integrated 24V control allows the system to automatically switch from heating with the heat pump ductless systems to the conventional, electric heat pump, or dual fuel heating system based on a preselected outdoor temperature (when paired with a 24V controlled third party thermostat). | Wi-fi/ Smart communication available when paired with qualifying third party 24V thermostats. | N/A | R410A | USA, Canada | 20950 | 2.47 | 2.49 | 24000 | 2.53 | 2.78 | 25790 | 2.54 | 2.98 | 21970 | 2.13 | 3.02 | 27300 | 2.17 | 3.69 | 23800 | 0.81 | 8.61 | 24400 | 2.67 | 2.68 | 24600 | 0.75 | 9.61 | 19470 | 0.72 | 7.93 | 19700 | 2.37 | 2.44 | 20080 | 0.67 | 8.78 | 13910 | 0.62 | 6.58 | 15900 | 2.53 | 1.84 | 15900 | 2.53 | 1.84
07/18/23 | Live | CARRIER | CARRIER | PERFORMANCE VS HP | Singlezone Ducted, Centrally Ducted | 212973472 |  | HRCU-A-CB | 38MURAQ24AA3* | Ducted Indoor Units | CNPV*2414AL* | 59SP6B060V14**12 |  |  |  | 9.5 | 15.5 | 8.1 | 7.15 | FALSE | FALSE |  |  | 80 | 63 | 64 | TRUE | Integrated | 150 | 1.When the unit power is on/in heating mode,and if the outdoor temperature drops below 3oC for 30 seconds,after running for 25mins, the base pan heater will be actived for 5 minutes. 2. In defrost mode and the outdoor temperature lower 1oC for 10 seconds the base pan heater will be actived and will be 5 mins delay inactive after defrost. | Integrated 24V control allows the system to automatically switch from heating with the heat pump ductless systems to the conventional, electric heat pump, or dual fuel heating system based on a preselected outdoor temperature (when paired with a 24V controlled third party thermostat). | Wi-fi/ Smart communication available when paired with qualifying third party 24V thermostats. | N/A | R410A | USA, Canada | 20250 | 2.39 | 2.48 | 23200 | 2.44 | 2.79 | 24930 | 2.46 | 2.97 | 21460 | 2.15 | 2.93 | 26670 | 2.18 | 3.59 | 24580 | 0.84 | 8.58 | 25200 | 2.76 | 2.68 | 25410 | 0.77 | 9.67 | 19960 | 0.73 | 8.01 | 20200 | 2.41 | 2.46 | 20590 | 0.68 | 8.87 | 14170 | 0.63 | 6.59 | 16200 | 2.55 | 1.86 | 16200 | 2.55 | 1.86
07/18/23 | Live | CARRIER | CARRIER | PERFORMANCE VS HP | Singlezone Ducted, Centrally Ducted | 212973482 |  | HRCU-A-CB | 38MURAQ24AA3* | Ducted Indoor Units | CNPV*2417AL* | 59SP6B060V14**12 |  |  |  | 9.5 | 15.5 | 8.1 | 7.15 | FALSE | FALSE |  |  | 80 | 63 | 64 | TRUE | Integrated | 150 | 1.When the unit power is on/in heating mode,and if the outdoor temperature drops below 3oC for 30 seconds,after running for 25mins, the base pan heater will be actived for 5 minutes. 2. In defrost mode and the outdoor temperature lower 1oC for 10 seconds the base pan heater will be actived and will be 5 mins delay inactive after defrost. | Integrated 24V control allows the system to automatically switch from heating with the heat pump ductless systems to the conventional, electric heat pump, or dual fuel heating system based on a preselected outdoor temperature (when paired with a 24V controlled third party thermostat). | Wi-fi/ Smart communication available when paired with qualifying third party 24V thermostats. | N/A | R410A | USA, Canada | 20250 | 2.39 | 2.48 | 23200 | 2.44 | 2.79 | 24930 | 2.46 | 2.97 | 21460 | 2.15 | 2.93 | 26670 | 2.18 | 3.59 | 24580 | 0.84 | 8.58 | 25200 | 2.76 | 2.68 | 25410 | 0.77 | 9.67 | 19960 | 0.73 | 8.01 | 20200 | 2.41 | 2.46 | 20590 | 0.68 | 8.87 | 14170 | 0.63 | 6.59 | 16200 | 2.55 | 1.86 | 16200 | 2.55 | 1.86
07/18/23 | Live | CARRIER | CARRIER | PERFORMANCE VS HP | Singlezone Ducted, Centrally Ducted | 212973492 |  | HRCU-A-CB | 38MURAQ24AA3* | Ducted Indoor Units | CNPV*3014AL* | 59SP6B060V14**12 |  |  |  | 9.5 | 15.5 | 7.8 | 7 | FALSE | FALSE |  |  | 80 | 63 | 64 | TRUE | Integrated | 150 | 1.When the unit power is on/in heating mode,and if the outdoor temperature drops below 3oC for 30 seconds,after running for 25mins, the base pan heater will be actived for 5 minutes. 2. In defrost mode and the outdoor temperature lower 1oC for 10 seconds the base pan heater will be actived and will be 5 mins delay inactive after defrost. | Integrated 24V control allows the system to automatically switch from heating with the heat pump ductless systems to the conventional, electric heat pump, or dual fuel heating system based on a preselected outdoor temperature (when paired with a 24V controlled third party thermostat). | Wi-fi/ Smart communication available when paired with qualifying third party 24V thermostats. | N/A | R410A | USA, Canada | 20430 | 2.41 | 2.48 | 23400 | 2.46 | 2.79 | 25140 | 2.48 | 2.97 | 21630 | 2.14 | 2.96 | 26880 | 2.17 | 3.63 | 24190 | 0.84 | 8.44 | 24800 | 2.75 | 2.64 | 25010 | 0.77 | 9.52 | 19660 | 0.74 | 7.79 | 19900 | 2.43 | 2.4 | 20280 | 0.69 | 8.61 | 13990 | 0.63 | 6.51 | 16000 | 2.58 | 1.82 | 16000 | 2.58 | 1.82
07/18/23 | Live | CARRIER | CARRIER | PERFORMANCE VS HP | Singlezone Ducted, Centrally Ducted | 212973502 |  | HRCU-A-CB | 38MURAQ24AA3* | Ducted Indoor Units | CNPV*3017AL* | 59SP6B060V14**12 |  |  |  | 9.5 | 15.5 | 8 | 7 | FALSE | FALSE |  |  | 80 | 64 | 64 | TRUE | Integrated | 150 | 1.When the unit power is on/in heating mode,and if the outdoor temperature drops below 3oC for 30 seconds,after running for 25mins, the base pan heater will be actived for 5 minutes. 2. In defrost mode and the outdoor temperature lower 1oC for 10 seconds the base pan heater will be actived and will be 5 mins delay inactive after defrost. | Integrated 24V control allows the system to automatically switch from heating with the heat pump ductless systems to the conventional, electric heat pump, or dual fuel heating system based on a preselected outdoor temperature (when paired with a 24V controlled third party thermostat). | Wi-fi/ Smart communication available when paired with qualifying third party 24V thermostats. | N/A | R410A | USA, Canada | 20600 | 2.43 | 2.48 | 23600 | 2.48 | 2.79 | 25360 | 2.5 | 2.97 | 21630 | 2.13 | 2.98 | 26880 | 2.16 | 3.65 | 24190 | 0.83 | 8.54 | 24800 | 2.73 | 2.66 | 25010 | 0.77 | 9.52 | 19660 | 0.73 | 7.89 | 19900 | 2.41 | 2.42 | 20280 | 0.68 | 8.74 | 14080 | 0.64 | 6.45 | 16100 | 2.59 | 1.82 | 16100 | 2.59 | 1.82
07/18/23 | Live | CARRIER | CARRIER | PERFORMANCE VS HP | Singlezone Ducted, Centrally Ducted | 212973512 |  | HRCU-A-CB | 38MURAQ24AA3* | Ducted Indoor Units | CNPV*3617AL* | 59SP6B060V14**12 |  |  |  | 9.5 | 15.5 | 8 | 7 | FALSE | FALSE |  |  | 80 | 64 | 64 | TRUE | Integrated | 150 | 1.When the unit power is on/in heating mode,and if the outdoor temperature drops below 3oC for 30 seconds,after running for 25mins, the base pan heater will be actived for 5 minutes. 2. In defrost mode and the outdoor temperature lower 1oC for 10 seconds the base pan heater will be actived and will be 5 mins delay inactive after defrost. | Integrated 24V control allows the system to automatically switch from heating with the heat pump ductless systems to the conventional, electric heat pump, or dual fuel heating system based on a preselected outdoor temperature (when paired with a 24V controlled third party thermostat). | Wi-fi/ Smart communication available when paired with qualifying third party 24V thermostats. | N/A | R410A | USA, Canada | 20600 | 2.43 | 2.48 | 23600 | 2.48 | 2.79 | 25360 | 2.5 | 2.97 | 21630 | 2.13 | 2.98 | 26880 | 2.16 | 3.65 | 24190 | 0.83 | 8.54 | 24800 | 2.73 | 2.66 | 25010 | 0.77 | 9.52 | 19660 | 0.73 | 7.89 | 19900 | 2.41 | 2.42 | 20280 | 0.68 | 8.74 | 14080 | 0.64 | 6.45 | 16100 | 2.59 | 1.82 | 16100 | 2.59 | 1.82
07/18/23 | Live | CARRIER | CARRIER | PERFORMANCE VS HP | Singlezone Ducted, Centrally Ducted | 212973712 |  | HRCU-A-CB | 38MURAQ24AA3* | Ducted Indoor Units | CAP**2417AL* | 59SP6B080V17**16 |  |  |  | 9.5 | 15.5 | 8.5 | 7.15 | FALSE | FALSE |  |  | 79 | 63 | 64 | TRUE | Integrated | 150 | 1.When the unit power is on/in heating mode,and if the outdoor temperature drops below 3oC for 30 seconds,after running for 25mins, the base pan heater will be actived for 5 minutes. 2. In defrost mode and the outdoor temperature lower 1oC for 10 seconds the base pan heater will be actived and will be 5 mins delay inactive after defrost. | Integrated 24V control allows the system to automatically switch from heating with the heat pump ductless systems to the conventional, electric heat pump, or dual fuel heating system based on a preselected outdoor temperature (when paired with a 24V controlled third party thermostat). | Wi-fi/ Smart communication available when paired with qualifying third party 24V thermostats. | N/A | R410A | USA, Canada | 20600 | 2.43 | 2.48 | 23600 | 2.48 | 2.79 | 25360 | 2.5 | 2.97 | 21800 | 2.14 | 2.99 | 27090 | 2.18 | 3.64 | 24770 | 0.83 | 8.75 | 25400 | 2.74 | 2.72 | 25610 | 0.77 | 9.75 | 19960 | 0.73 | 8.01 | 20200 | 2.41 | 2.46 | 20590 | 0.68 | 8.87 | 14260 | 0.63 | 6.63 | 16300 | 2.57 | 1.86 | 16300 | 2.57 | 1.86
07/18/23 | Live | CARRIER | CARRIER | PERFORMANCE VS HP | Singlezone Ducted, Centrally Ducted | 212973722 |  | HRCU-A-CB | 38MURAQ24AA3* | Ducted Indoor Units | CAP**2517AL* | 59SP6B080V17**16 |  |  |  | 9.5 | 16 | 8.1 | 7.05 | FALSE | FALSE |  |  | 80 | 64 | 65 | TRUE | Integrated | 150 | 1.When the unit power is on/in heating mode,and if the outdoor temperature drops below 3oC for 30 seconds,after running for 25mins, the base pan heater will be actived for 5 minutes. 2. In defrost mode and the outdoor temperature lower 1oC for 10 seconds the base pan heater will be actived and will be 5 mins delay inactive after defrost. | Integrated 24V control allows the system to automatically switch from heating with the heat pump ductless systems to the conventional, electric heat pump, or dual fuel heating system based on a preselected outdoor temperature (when paired with a 24V controlled third party thermostat). | Wi-fi/ Smart communication available when paired with qualifying third party 24V thermostats. | N/A | R410A | USA, Canada | 21470 | 2.53 | 2.49 | 24600 | 2.59 | 2.78 | 26430 | 2.61 | 2.97 | 22480 | 2.16 | 3.05 | 27940 | 2.19 | 3.74 | 23990 | 0.78 | 9.01 | 24600 | 2.57 | 2.81 | 24800 | 0.72 | 10.09 | 19560 | 0.71 | 8.07 | 19800 | 2.34 | 2.48 | 20180 | 0.66 | 8.96 | 13990 | 0.61 | 6.72 | 16000 | 2.49 | 1.88 | 16000 | 2.49 | 1.88
07/18/23 | Live | CARRIER | CARRIER | PERFORMANCE VS HP | Singlezone Ducted, Centrally Ducted | 212973732 |  | HRCU-A-CB | 38MURAQ24AA3* | Ducted Indoor Units | CAP**3017AL* | 59SP6B080V17**16 |  |  |  | 9.5 | 16 | 8.1 | 7 | FALSE | FALSE |  |  | 79 | 63 | 64 | TRUE | Integrated | 150 | 1.When the unit power is on/in heating mode,and if the outdoor temperature drops below 3oC for 30 seconds,after running for 25mins, the base pan heater will be actived for 5 minutes. 2. In defrost mode and the outdoor temperature lower 1oC for 10 seconds the base pan heater will be actived and will be 5 mins delay inactive after defrost. | Integrated 24V control allows the system to automatically switch from heating with the heat pump ductless systems to the conventional, electric heat pump, or dual fuel heating system based on a preselected outdoor temperature (when paired with a 24V controlled third party thermostat). | Wi-fi/ Smart communication available when paired with qualifying third party 24V thermostats. | N/A | R410A | USA, Canada | 20430 | 2.41 | 2.48 | 23400 | 2.46 | 2.79 | 25140 | 2.48 | 2.97 | 21630 | 2.13 | 2.98 | 26880 | 2.16 | 3.65 | 24190 | 0.84 | 8.44 | 24800 | 2.75 | 2.64 | 25010 | 0.77 | 9.52 | 19560 | 0.73 | 7.85 | 19800 | 2.42 | 2.4 | 20180 | 0.69 | 8.57 | 13990 | 0.63 | 6.51 | 16000 | 2.58 | 1.82 | 16000 | 2.58 | 1.82
07/18/23 | Live | CARRIER | CARRIER | PERFORMANCE VS HP | Singlezone Ducted, Centrally Ducted | 212973742 |  | HRCU-A-CB | 38MURAQ24AA3* | Ducted Indoor Units | CAP**3617AL* | 59SP6B080V17**16 |  |  |  | 9.5 | 16 | 8.1 | 7 | FALSE | FALSE |  |  | 80 | 64 | 65 | TRUE | Integrated | 150 | 1.When the unit power is on/in heating mode,and if the outdoor temperature drops below 3oC for 30 seconds,after running for 25mins, the base pan heater will be actived for 5 minutes. 2. In defrost mode and the outdoor temperature lower 1oC for 10 seconds the base pan heater will be actived and will be 5 mins delay inactive after defrost. | Integrated 24V control allows the system to automatically switch from heating with the heat pump ductless systems to the conventional, electric heat pump, or dual fuel heating system based on a preselected outdoor temperature (when paired with a 24V controlled third party thermostat). | Wi-fi/ Smart communication available when paired with qualifying third party 24V thermostats. | N/A | R410A | USA, Canada | 20600 | 2.43 | 2.48 | 23600 | 2.48 | 2.79 | 25360 | 2.5 | 2.97 | 21630 | 2.12 | 2.99 | 26880 | 2.15 | 3.66 | 23990 | 0.82 | 8.57 | 24600 | 2.71 | 2.66 | 24800 | 0.76 | 9.56 | 19560 | 0.73 | 7.85 | 19800 | 2.4 | 2.42 | 20180 | 0.68 | 8.7 | 13990 | 0.63 | 6.51 | 16000 | 2.55 | 1.84 | 16000 | 2.55 | 1.84
07/18/23 | Live | CARRIER | CARRIER | PERFORMANCE VS HP | Singlezone Ducted, Centrally Ducted | 212973752 |  | HRCU-A-CB | 38MURAQ24AA3* | Ducted Indoor Units | CAP**3621AL* | 59SP6B080V17**16 |  |  |  | 9.5 | 16 | 8.1 | 7.05 | FALSE | FALSE |  |  | 79 | 63 | 64 | TRUE | Integrated | 150 | 1.When the unit power is on/in heating mode,and if the outdoor temperature drops below 3oC for 30 seconds,after running for 25mins, the base pan heater will be actived for 5 minutes. 2. In defrost mode and the outdoor temperature lower 1oC for 10 seconds the base pan heater will be actived and will be 5 mins delay inactive after defrost. | Integrated 24V control allows the system to automatically switch from heating with the heat pump ductless systems to the conventional, electric heat pump, or dual fuel heating system based on a preselected outdoor temperature (when paired with a 24V controlled third party thermostat). | Wi-fi/ Smart communication available when paired with qualifying third party 24V thermostats. | N/A | R410A | USA, Canada | 20770 | 2.45 | 2.48 | 23800 | 2.51 | 2.78 | 25570 | 2.52 | 2.97 | 21800 | 2.13 | 3 | 27090 | 2.16 | 3.68 | 24190 | 0.82 | 8.65 | 24800 | 2.71 | 2.68 | 25010 | 0.76 | 9.64 | 19560 | 0.73 | 7.85 | 19800 | 2.4 | 2.42 | 20180 | 0.68 | 8.7 | 13990 | 0.63 | 6.51 | 16000 | 2.55 | 1.84 | 16000 | 2.55 | 1.84
07/18/23 | Live | CARRIER | CARRIER | PERFORMANCE VS HP | Singlezone Ducted, Centrally Ducted | 212973762 |  | HRCU-A-CB | 38MURAQ24AA3* | Ducted Indoor Units | CAP**3717AL* | 59SP6B080V17**16 |  |  |  | 9.5 | 16 | 8.1 | 7.05 | FALSE | FALSE |  |  | 79 | 63 | 64 | TRUE | Integrated | 150 | 1.When the unit power is on/in heating mode,and if the outdoor temperature drops below 3oC for 30 seconds,after running for 25mins, the base pan heater will be actived for 5 minutes. 2. In defrost mode and the outdoor temperature lower 1oC for 10 seconds the base pan heater will be actived and will be 5 mins delay inactive after defrost. | Integrated 24V control allows the system to automatically switch from heating with the heat pump ductless systems to the conventional, electric heat pump, or dual fuel heating system based on a preselected outdoor temperature (when paired with a 24V controlled third party thermostat). | Wi-fi/ Smart communication available when paired with qualifying third party 24V thermostats. | N/A | R410A | USA, Canada | 21300 | 2.51 | 2.49 | 24400 | 2.57 | 2.78 | 26220 | 2.59 | 2.97 | 22310 | 2.16 | 3.03 | 27720 | 2.19 | 3.71 | 24190 | 0.8 | 8.86 | 24800 | 2.63 | 2.76 | 25010 | 0.74 | 9.91 | 19560 | 0.72 | 7.96 | 19800 | 2.36 | 2.46 | 20180 | 0.67 | 8.83 | 13990 | 0.62 | 6.61 | 16000 | 2.52 | 1.86 | 16000 | 2.52 | 1.86
07/18/23 | Live | CARRIER | CARRIER | PERFORMANCE VS HP | Singlezone Ducted, Centrally Ducted | 212973772 |  | HRCU-A-CB | 38MURAQ24AA3* | Ducted Indoor Units | CAP**3721AL* | 59SP6B080V17**16 |  |  |  | 9.5 | 16 | 8.1 | 7.05 | FALSE | FALSE |  |  | 80 | 64 | 64 | TRUE | Integrated | 150 | 1.When the unit power is on/in heating mode,and if the outdoor temperature drops below 3oC for 30 seconds,after running for 25mins, the base pan heater will be actived for 5 minutes. 2. In defrost mode and the outdoor temperature lower 1oC for 10 seconds the base pan heater will be actived and will be 5 mins delay inactive after defrost. | Integrated 24V control allows the system to automatically switch from heating with the heat pump ductless systems to the conventional, electric heat pump, or dual fuel heating system based on a preselected outdoor temperature (when paired with a 24V controlled third party thermostat). | Wi-fi/ Smart communication available when paired with qualifying third party 24V thermostats. | N/A | R410A | USA, Canada | 21470 | 2.53 | 2.49 | 24600 | 2.59 | 2.78 | 26430 | 2.61 | 2.97 | 22480 | 2.15 | 3.06 | 27940 | 2.18 | 3.76 | 23990 | 0.78 | 9.01 | 24600 | 2.57 | 2.81 | 24800 | 0.72 | 10.09 | 19470 | 0.71 | 8.04 | 19700 | 2.33 | 2.48 | 20080 | 0.66 | 8.92 | 13910 | 0.61 | 6.68 | 15900 | 2.48 | 1.88 | 15900 | 2.48 | 1.88
07/18/23 | Live | CARRIER | CARRIER | PERFORMANCE VS HP | Singlezone Ducted, Centrally Ducted | 212974302 |  | HRCU-A-CB | 38MURAQ24AA3* | Ducted Indoor Units | CNPV*3621AL* | 59SP6B100V21**20 |  |  |  | 9.5 | 16 | 8 | 7 | FALSE | FALSE |  |  | 80 | 64 | 65 | TRUE | Integrated | 150 | 1.When the unit power is on/in heating mode,and if the outdoor temperature drops below 3oC for 30 seconds,after running for 25mins, the base pan heater will be actived for 5 minutes. 2. In defrost mode and the outdoor temperature lower 1oC for 10 seconds the base pan heater will be actived and will be 5 mins delay inactive after defrost. | Integrated 24V control allows the system to automatically switch from heating with the heat pump ductless systems to the conventional, electric heat pump, or dual fuel heating system based on a preselected outdoor temperature (when paired with a 24V controlled third party thermostat). | Wi-fi/ Smart communication available when paired with qualifying third party 24V thermostats. | N/A | R410A | USA, Canada | 20600 | 2.43 | 2.48 | 23600 | 2.48 | 2.79 | 25360 | 2.5 | 2.97 | 21630 | 2.12 | 2.99 | 26880 | 2.15 | 3.66 | 23990 | 0.83 | 8.47 | 24600 | 2.73 | 2.64 | 24800 | 0.77 | 9.44 | 19560 | 0.73 | 7.85 | 19800 | 2.4 | 2.42 | 20180 | 0.68 | 8.7 | 13990 | 0.63 | 6.51 | 16000 | 2.58 | 1.82 | 16000 | 2.58 | 1.82
07/18/23 | Live | CARRIER | CARRIER | PERFORMANCE VS HP | Singlezone Ducted, Centrally Ducted | 212974755 |  | HRCU-A-CB | 38MURAQ24AA3* | Ducted Indoor Units | CAP**2414AL* | 59TP6C040V14**10 |  |  |  | 9 | 15 | 8.1 | 7.05 | FALSE | FALSE |  |  | 79 | 63 | 64 | TRUE | Integrated | 150 | 1.When the unit power is on/in heating mode,and if the outdoor temperature drops below 3oC for 30 seconds,after running for 25mins, the base pan heater will be actived for 5 minutes. 2. In defrost mode and the outdoor temperature lower 1oC for 10 seconds the base pan heater will be actived and will be 5 mins delay inactive after defrost. | Integrated 24V control allows the system to automatically switch from heating with the heat pump ductless systems to the conventional, electric heat pump, or dual fuel heating system based on a preselected outdoor temperature (when paired with a 24V controlled third party thermostat). | Wi-fi/ Smart communication available when paired with qualifying third party 24V thermostats. | N/A | R410A | USA, Canada | 20250 | 2.52 | 2.36 | 23200 | 2.58 | 2.64 | 24930 | 2.6 | 2.81 | 21460 | 2.17 | 2.9 | 26670 | 2.21 | 3.54 | 24580 | 0.86 | 8.38 | 25200 | 2.82 | 2.62 | 25410 | 0.79 | 9.43 | 19760 | 0.74 | 7.83 | 20000 | 2.44 | 2.4 | 20380 | 0.69 | 8.66 | 14170 | 0.64 | 6.49 | 16200 | 2.61 | 1.82 | 16200 | 2.61 | 1.82
07/18/23 | Live | CARRIER | CARRIER | PERFORMANCE VS HP | Singlezone Ducted, Centrally Ducted | 212974756 |  | HRCU-A-CB | 38MURAQ24AA3* | Ducted Indoor Units | CAP**2414AL* | GG96VTAB30040A** |  |  |  | 9 | 15 | 8.1 | 7.05 | FALSE | FALSE |  |  | 79 | 63 | 64 | TRUE | Integrated | 150 | 1.When the unit power is on/in heating mode,and if the outdoor temperature drops below 3oC for 30 seconds,after running for 25mins, the base pan heater will be actived for 5 minutes. 2. In defrost mode and the outdoor temperature lower 1oC for 10 seconds the base pan heater will be actived and will be 5 mins delay inactive after defrost. | Integrated 24V control allows the system to automatically switch from heating with the heat pump ductless systems to the conventional, electric heat pump, or dual fuel heating system based on a preselected outdoor temperature (when paired with a 24V controlled third party thermostat). | Wi-fi/ Smart communication available when paired with qualifying third party 24V thermostats. | N/A | R410A | USA, Canada | 20250 | 2.52 | 2.36 | 23200 | 2.58 | 2.64 | 24930 | 2.6 | 2.81 | 21460 | 2.17 | 2.9 | 26670 | 2.21 | 3.54 | 24580 | 0.86 | 8.38 | 25200 | 2.82 | 2.62 | 25410 | 0.79 | 9.43 | 19760 | 0.74 | 7.83 | 20000 | 2.44 | 2.4 | 20380 | 0.69 | 8.66 | 14170 | 0.64 | 6.49 | 16200 | 2.61 | 1.82 | 16200 | 2.61 | 1.82
07/18/23 | Live | CARRIER | CARRIER | PERFORMANCE VS HP | Singlezone Ducted, Centrally Ducted | 212974768 |  | HRCU-A-CB | 38MURAQ24AA3* | Ducted Indoor Units | CAP**2417AL* | 59TP6C040V14**10 |  |  |  | 9 | 15.2 | 8.1 | 7.05 | FALSE | FALSE |  |  | 80 | 64 | 64 | TRUE | Integrated | 150 | 1.When the unit power is on/in heating mode,and if the outdoor temperature drops below 3oC for 30 seconds,after running for 25mins, the base pan heater will be actived for 5 minutes. 2. In defrost mode and the outdoor temperature lower 1oC for 10 seconds the base pan heater will be actived and will be 5 mins delay inactive after defrost. | Integrated 24V control allows the system to automatically switch from heating with the heat pump ductless systems to the conventional, electric heat pump, or dual fuel heating system based on a preselected outdoor temperature (when paired with a 24V controlled third party thermostat). | Wi-fi/ Smart communication available when paired with qualifying third party 24V thermostats. | N/A | R410A | USA, Canada | 20250 | 2.52 | 2.36 | 23200 | 2.58 | 2.64 | 24930 | 2.6 | 2.81 | 21460 | 2.16 | 2.91 | 26670 | 2.2 | 3.55 | 24580 | 0.86 | 8.38 | 25200 | 2.82 | 2.62 | 25410 | 0.79 | 9.43 | 19960 | 0.75 | 7.8 | 20200 | 2.47 | 2.4 | 20590 | 0.7 | 8.62 | 14260 | 0.65 | 6.43 | 16300 | 2.62 | 1.82 | 16300 | 2.62 | 1.82
07/18/23 | Live | CARRIER | CARRIER | PERFORMANCE VS HP | Singlezone Ducted, Centrally Ducted | 212974769 |  | HRCU-A-CB | 38MURAQ24AA3* | Ducted Indoor Units | CAP**2417AL* | GG96VTAB30040A** |  |  |  | 9 | 15.2 | 8.1 | 7.05 | FALSE | FALSE |  |  | 80 | 64 | 64 | TRUE | Integrated | 150 | 1.When the unit power is on/in heating mode,and if the outdoor temperature drops below 3oC for 30 seconds,after running for 25mins, the base pan heater will be actived for 5 minutes. 2. In defrost mode and the outdoor temperature lower 1oC for 10 seconds the base pan heater will be actived and will be 5 mins delay inactive after defrost. | Integrated 24V control allows the system to automatically switch from heating with the heat pump ductless systems to the conventional, electric heat pump, or dual fuel heating system based on a preselected outdoor temperature (when paired with a 24V controlled third party thermostat). | Wi-fi/ Smart communication available when paired with qualifying third party 24V thermostats. | N/A | R410A | USA, Canada | 20250 | 2.52 | 2.36 | 23200 | 2.58 | 2.64 | 24930 | 2.6 | 2.81 | 21460 | 2.16 | 2.91 | 26670 | 2.2 | 3.55 | 24580 | 0.86 | 8.38 | 25200 | 2.82 | 2.62 | 25410 | 0.79 | 9.43 | 19960 | 0.75 | 7.8 | 20200 | 2.47 | 2.4 | 20590 | 0.7 | 8.62 | 14260 | 0.65 | 6.43 | 16300 | 2.62 | 1.82 | 16300 | 2.62 | 1.82
07/18/23 | Live | CARRIER | CARRIER | PERFORMANCE VS HP | Singlezone Ducted, Centrally Ducted | 212973782 |  | HRCU-A-CB | 38MURAQ24AA3* | Ducted Indoor Units | CNPV*2417AL* | 59SP6B080V17**16 |  |  |  | 9.5 | 15.5 | 8.1 | 7.2 | FALSE | FALSE |  |  | 79 | 63 | 64 | TRUE | Integrated | 150 | 1.When the unit power is on/in heating mode,and if the outdoor temperature drops below 3oC for 30 seconds,after running for 25mins, the base pan heater will be actived for 5 minutes. 2. In defrost mode and the outdoor temperature lower 1oC for 10 seconds the base pan heater will be actived and will be 5 mins delay inactive after defrost. | Integrated 24V control allows the system to automatically switch from heating with the heat pump ductless systems to the conventional, electric heat pump, or dual fuel heating system based on a preselected outdoor temperature (when paired with a 24V controlled third party thermostat). | Wi-fi/ Smart communication available when paired with qualifying third party 24V thermostats. | N/A | R410A | USA, Canada | 20430 | 2.41 | 2.48 | 23400 | 2.46 | 2.79 | 25140 | 2.48 | 2.97 | 21630 | 2.14 | 2.96 | 26880 | 2.18 | 3.61 | 24770 | 0.82 | 8.85 | 25400 | 2.72 | 2.74 | 25610 | 0.76 | 9.88 | 19960 | 0.73 | 8.01 | 20200 | 2.39 | 2.48 | 20590 | 0.68 | 8.87 | 14260 | 0.62 | 6.74 | 16300 | 2.54 | 1.88 | 16300 | 2.54 | 1.88
07/18/23 | Live | CARRIER | CARRIER | PERFORMANCE VS HP | Singlezone Ducted, Centrally Ducted | 212973792 |  | HRCU-A-CB | 38MURAQ24AA3* | Ducted Indoor Units | CNPV*3017AL* | 59SP6B080V17**16 |  |  |  | 9.5 | 16 | 8 | 7 | FALSE | FALSE |  |  | 79 | 63 | 64 | TRUE | Integrated | 150 | 1.When the unit power is on/in heating mode,and if the outdoor temperature drops below 3oC for 30 seconds,after running for 25mins, the base pan heater will be actived for 5 minutes. 2. In defrost mode and the outdoor temperature lower 1oC for 10 seconds the base pan heater will be actived and will be 5 mins delay inactive after defrost. | Integrated 24V control allows the system to automatically switch from heating with the heat pump ductless systems to the conventional, electric heat pump, or dual fuel heating system based on a preselected outdoor temperature (when paired with a 24V controlled third party thermostat). | Wi-fi/ Smart communication available when paired with qualifying third party 24V thermostats. | N/A | R410A | USA, Canada | 20600 | 2.43 | 2.48 | 23600 | 2.48 | 2.79 | 25360 | 2.5 | 2.97 | 21630 | 2.13 | 2.98 | 26880 | 2.16 | 3.65 | 24190 | 0.84 | 8.44 | 24800 | 2.75 | 2.64 | 25010 | 0.77 | 9.52 | 19560 | 0.73 | 7.85 | 19800 | 2.42 | 2.4 | 20180 | 0.69 | 8.57 | 13990 | 0.63 | 6.51 | 16000 | 2.58 | 1.82 | 16000 | 2.58 | 1.82
07/18/23 | Live | CARRIER | CARRIER | PERFORMANCE VS HP | Singlezone Ducted, Centrally Ducted | 212973802 |  | HRCU-A-CB | 38MURAQ24AA3* | Ducted Indoor Units | CNPV*3617AL* | 59SP6B080V17**16 |  |  |  | 9.5 | 16 | 8 | 7 | FALSE | FALSE |  |  | 79 | 63 | 64 | TRUE | Integrated | 150 | 1.When the unit power is on/in heating mode,and if the outdoor temperature drops below 3oC for 30 seconds,after running for 25mins, the base pan heater will be actived for 5 minutes. 2. In defrost mode and the outdoor temperature lower 1oC for 10 seconds the base pan heater will be actived and will be 5 mins delay inactive after defrost. | Integrated 24V control allows the system to automatically switch from heating with the heat pump ductless systems to the conventional, electric heat pump, or dual fuel heating system based on a preselected outdoor temperature (when paired with a 24V controlled third party thermostat). | Wi-fi/ Smart communication available when paired with qualifying third party 24V thermostats. | N/A | R410A | USA, Canada | 20600 | 2.43 | 2.48 | 23600 | 2.48 | 2.79 | 25360 | 2.5 | 2.97 | 21630 | 2.13 | 2.98 | 26880 | 2.16 | 3.65 | 24190 | 0.84 | 8.44 | 24800 | 2.75 | 2.64 | 25010 | 0.77 | 9.52 | 19560 | 0.73 | 7.85 | 19800 | 2.42 | 2.4 | 20180 | 0.69 | 8.57 | 13990 | 0.63 | 6.51 | 16000 | 2.58 | 1.82 | 16000 | 2.58 | 1.82
07/18/23 | Live | CARRIER | CARRIER | PERFORMANCE VS HP | Singlezone Ducted, Centrally Ducted | 212973812 |  | HRCU-A-CB | 38MURAQ24AA3* | Ducted Indoor Units | CNPV*3621AL* | 59SP6B080V17**16 |  |  |  | 9.5 | 16 | 8 | 7 | FALSE | FALSE |  |  | 79 | 63 | 64 | TRUE | Integrated | 150 | 1.When the unit power is on/in heating mode,and if the outdoor temperature drops below 3oC for 30 seconds,after running for 25mins, the base pan heater will be actived for 5 minutes. 2. In defrost mode and the outdoor temperature lower 1oC for 10 seconds the base pan heater will be actived and will be 5 mins delay inactive after defrost. | Integrated 24V control allows the system to automatically switch from heating with the heat pump ductless systems to the conventional, electric heat pump, or dual fuel heating system based on a preselected outdoor temperature (when paired with a 24V controlled third party thermostat). | Wi-fi/ Smart communication available when paired with qualifying third party 24V thermostats. | N/A | R410A | USA, Canada | 20600 | 2.43 | 2.48 | 23600 | 2.48 | 2.79 | 25360 | 2.5 | 2.97 | 21630 | 2.13 | 2.98 | 26880 | 2.16 | 3.65 | 24190 | 0.84 | 8.44 | 24800 | 2.75 | 2.64 | 25010 | 0.77 | 9.52 | 19560 | 0.73 | 7.85 | 19800 | 2.42 | 2.4 | 20180 | 0.69 | 8.57 | 13990 | 0.63 | 6.51 | 16000 | 2.58 | 1.82 | 16000 | 2.58 | 1.82
07/18/23 | Live | CARRIER | CARRIER | PERFORMANCE VS HP | Singlezone Ducted, Centrally Ducted | 212974062 |  | HRCU-A-CB | 38MURAQ24AA3* | Ducted Indoor Units | CAP**3621AL* | 59SP6B080V21**20 |  |  |  | 9.5 | 16 | 8.5 | 7.1 | FALSE | FALSE |  |  | 80 | 63 | 64 | TRUE | Integrated | 150 | 1.When the unit power is on/in heating mode,and if the outdoor temperature drops below 3oC for 30 seconds,after running for 25mins, the base pan heater will be actived for 5 minutes. 2. In defrost mode and the outdoor temperature lower 1oC for 10 seconds the base pan heater will be actived and will be 5 mins delay inactive after defrost. | Integrated 24V control allows the system to automatically switch from heating with the heat pump ductless systems to the conventional, electric heat pump, or dual fuel heating system based on a preselected outdoor temperature (when paired with a 24V controlled third party thermostat). | Wi-fi/ Smart communication available when paired with qualifying third party 24V thermostats. | N/A | R410A | USA, Canada | 21120 | 2.49 | 2.49 | 24200 | 2.55 | 2.78 | 26000 | 2.56 | 2.98 | 22140 | 2.13 | 3.05 | 27510 | 2.17 | 3.72 | 24380 | 0.81 | 8.82 | 25000 | 2.65 | 2.76 | 25210 | 0.75 | 9.85 | 19760 | 0.72 | 8.04 | 20000 | 2.36 | 2.48 | 20380 | 0.67 | 8.91 | 14080 | 0.62 | 6.66 | 16100 | 2.54 | 1.86 | 16100 | 2.54 | 1.86
07/18/23 | Live | CARRIER | CARRIER | PERFORMANCE VS HP | Singlezone Ducted, Centrally Ducted | 212974072 |  | HRCU-A-CB | 38MURAQ24AA3* | Ducted Indoor Units | CAP**3721AL* | 59SP6B080V21**20 |  |  |  | 9.5 | 16 | 8.1 | 7.05 | FALSE | FALSE |  |  | 80 | 64 | 65 | TRUE | Integrated | 150 | 1.When the unit power is on/in heating mode,and if the outdoor temperature drops below 3oC for 30 seconds,after running for 25mins, the base pan heater will be actived for 5 minutes. 2. In defrost mode and the outdoor temperature lower 1oC for 10 seconds the base pan heater will be actived and will be 5 mins delay inactive after defrost. | Integrated 24V control allows the system to automatically switch from heating with the heat pump ductless systems to the conventional, electric heat pump, or dual fuel heating system based on a preselected outdoor temperature (when paired with a 24V controlled third party thermostat). | Wi-fi/ Smart communication available when paired with qualifying third party 24V thermostats. | N/A | R410A | USA, Canada | 21470 | 2.53 | 2.49 | 24600 | 2.59 | 2.78 | 26430 | 2.61 | 2.97 | 22480 | 2.15 | 3.06 | 27940 | 2.18 | 3.76 | 23800 | 0.78 | 8.94 | 24400 | 2.55 | 2.8 | 24600 | 0.72 | 10.01 | 19370 | 0.7 | 8.11 | 19600 | 2.32 | 2.48 | 19970 | 0.66 | 8.87 | 13910 | 0.61 | 6.68 | 15900 | 2.48 | 1.88 | 15900 | 2.48 | 1.88
07/18/23 | Live | CARRIER | CARRIER | PERFORMANCE VS HP | Singlezone Ducted, Centrally Ducted | 212974082 |  | HRCU-A-CB | 38MURAQ24AA3* | Ducted Indoor Units | CNPV*3621AL* | 59SP6B080V21**20 |  |  |  | 9.5 | 16 | 8.1 | 7.1 | FALSE | FALSE |  |  | 80 | 63 | 64 | TRUE | Integrated | 150 | 1.When the unit power is on/in heating mode,and if the outdoor temperature drops below 3oC for 30 seconds,after running for 25mins, the base pan heater will be actived for 5 minutes. 2. In defrost mode and the outdoor temperature lower 1oC for 10 seconds the base pan heater will be actived and will be 5 mins delay inactive after defrost. | Integrated 24V control allows the system to automatically switch from heating with the heat pump ductless systems to the conventional, electric heat pump, or dual fuel heating system based on a preselected outdoor temperature (when paired with a 24V controlled third party thermostat). | Wi-fi/ Smart communication available when paired with qualifying third party 24V thermostats. | N/A | R410A | USA, Canada | 20950 | 2.47 | 2.49 | 24000 | 2.53 | 2.78 | 25790 | 2.54 | 2.98 | 21800 | 2.14 | 2.99 | 27090 | 2.17 | 3.66 | 24380 | 0.81 | 8.82 | 25000 | 2.67 | 2.74 | 25210 | 0.75 | 9.85 | 19760 | 0.72 | 8.04 | 20000 | 2.38 | 2.46 | 20380 | 0.68 | 8.78 | 14080 | 0.62 | 6.66 | 16100 | 2.54 | 1.86 | 16100 | 2.54 | 1.86
07/18/23 | Live | CARRIER | CARRIER | PERFORMANCE VS HP | Singlezone Ducted, Centrally Ducted | 212974282 |  | HRCU-A-CB | 38MURAQ24AA3* | Ducted Indoor Units | CAP**3621AL* | 59SP6B100V21**20 |  |  |  | 9.5 | 16.5 | 8.1 | 7.05 | FALSE | FALSE |  |  | 80 | 64 | 65 | TRUE | Integrated | 150 | 1.When the unit power is on/in heating mode,and if the outdoor temperature drops below 3oC for 30 seconds,after running for 25mins, the base pan heater will be actived for 5 minutes. 2. In defrost mode and the outdoor temperature lower 1oC for 10 seconds the base pan heater will be actived and will be 5 mins delay inactive after defrost. | Integrated 24V control allows the system to automatically switch from heating with the heat pump ductless systems to the conventional, electric heat pump, or dual fuel heating system based on a preselected outdoor temperature (when paired with a 24V controlled third party thermostat). | Wi-fi/ Smart communication available when paired with qualifying third party 24V thermostats. | N/A | R410A | USA, Canada | 20770 | 2.45 | 2.48 | 23800 | 2.51 | 2.78 | 25570 | 2.52 | 2.97 | 21800 | 2.12 | 3.01 | 27090 | 2.15 | 3.69 | 23990 | 0.82 | 8.57 | 24600 | 2.69 | 2.68 | 24800 | 0.75 | 9.69 | 19560 | 0.72 | 7.96 | 19800 | 2.38 | 2.44 | 20180 | 0.67 | 8.83 | 13990 | 0.63 | 6.51 | 16000 | 2.55 | 1.84 | 16000 | 2.55 | 1.84
07/18/23 | Live | CARRIER | CARRIER | PERFORMANCE VS HP | Singlezone Ducted, Centrally Ducted | 212974292 |  | HRCU-A-CB | 38MURAQ24AA3* | Ducted Indoor Units | CAP**3721AL* | 59SP6B100V21**20 |  |  |  | 9.5 | 16 | 8.5 | 7.1 | FALSE | FALSE |  |  | 79 | 63 | 64 | TRUE | Integrated | 150 | 1.When the unit power is on/in heating mode,and if the outdoor temperature drops below 3oC for 30 seconds,after running for 25mins, the base pan heater will be actived for 5 minutes. 2. In defrost mode and the outdoor temperature lower 1oC for 10 seconds the base pan heater will be actived and will be 5 mins delay inactive after defrost. | Integrated 24V control allows the system to automatically switch from heating with the heat pump ductless systems to the conventional, electric heat pump, or dual fuel heating system based on a preselected outdoor temperature (when paired with a 24V controlled third party thermostat). | Wi-fi/ Smart communication available when paired with qualifying third party 24V thermostats. | N/A | R410A | USA, Canada | 21650 | 2.56 | 2.48 | 24800 | 2.61 | 2.78 | 26650 | 2.63 | 2.97 | 22650 | 2.16 | 3.07 | 28150 | 2.19 | 3.77 | 24190 | 0.77 | 9.21 | 24800 | 2.54 | 2.86 | 25010 | 0.71 | 10.32 | 19560 | 0.7 | 8.19 | 19800 | 2.3 | 2.52 | 20180 | 0.65 | 9.1 | 13990 | 0.61 | 6.72 | 16000 | 2.49 | 1.88 | 16000 | 2.49 | 1.88
07/18/23 | Live | CARRIER | CARRIER | PERFORMANCE VS HP | Singlezone Ducted, Centrally Ducted | 212974781 |  | HRCU-A-CB | 38MURAQ24AA3* | Ducted Indoor Units | CAP**2517AL* | 59TP6C040V14**10 |  |  |  | 9.5 | 15.5 | 8.1 | 6.95 | FALSE | FALSE |  |  | 80 | 65 | 65 | TRUE | Integrated | 150 | 1.When the unit power is on/in heating mode,and if the outdoor temperature drops below 3oC for 30 seconds,after running for 25mins, the base pan heater will be actived for 5 minutes. 2. In defrost mode and the outdoor temperature lower 1oC for 10 seconds the base pan heater will be actived and will be 5 mins delay inactive after defrost. | Integrated 24V control allows the system to automatically switch from heating with the heat pump ductless systems to the conventional, electric heat pump, or dual fuel heating system based on a preselected outdoor temperature (when paired with a 24V controlled third party thermostat). | Wi-fi/ Smart communication available when paired with qualifying third party 24V thermostats. | N/A | R410A | USA, Canada | 20950 | 2.47 | 2.49 | 24000 | 2.53 | 2.78 | 25790 | 2.54 | 2.98 | 21970 | 2.16 | 2.98 | 27300 | 2.19 | 3.65 | 23800 | 0.81 | 8.61 | 24400 | 2.67 | 2.68 | 24600 | 0.75 | 9.61 | 19470 | 0.72 | 7.93 | 19700 | 2.39 | 2.42 | 20080 | 0.68 | 8.65 | 13990 | 0.63 | 6.51 | 16000 | 2.55 | 1.84 | 16000 | 2.55 | 1.84
07/18/23 | Live | CARRIER | CARRIER | PERFORMANCE VS HP | Singlezone Ducted, Centrally Ducted | 212974782 |  | HRCU-A-CB | 38MURAQ24AA3* | Ducted Indoor Units | CAP**2517AL* | GG96VTAB30040A** |  |  |  | 9.5 | 15.5 | 8.1 | 6.95 | FALSE | FALSE |  |  | 80 | 65 | 65 | TRUE | Integrated | 150 | 1.When the unit power is on/in heating mode,and if the outdoor temperature drops below 3oC for 30 seconds,after running for 25mins, the base pan heater will be actived for 5 minutes. 2. In defrost mode and the outdoor temperature lower 1oC for 10 seconds the base pan heater will be actived and will be 5 mins delay inactive after defrost. | Integrated 24V control allows the system to automatically switch from heating with the heat pump ductless systems to the conventional, electric heat pump, or dual fuel heating system based on a preselected outdoor temperature (when paired with a 24V controlled third party thermostat). | Wi-fi/ Smart communication available when paired with qualifying third party 24V thermostats. | N/A | R410A | USA, Canada | 20950 | 2.47 | 2.49 | 24000 | 2.53 | 2.78 | 25790 | 2.54 | 2.98 | 21970 | 2.16 | 2.98 | 27300 | 2.19 | 3.65 | 23800 | 0.81 | 8.61 | 24400 | 2.67 | 2.68 | 24600 | 0.75 | 9.61 | 19470 | 0.72 | 7.93 | 19700 | 2.39 | 2.42 | 20080 | 0.68 | 8.65 | 13990 | 0.63 | 6.51 | 16000 | 2.55 | 1.84 | 16000 | 2.55 | 1.84
07/18/23 | Live | CARRIER | CARRIER | PERFORMANCE VS HP | Singlezone Ducted, Centrally Ducted | 212974794 |  | HRCU-A-CB | 38MURAQ24AA3* | Ducted Indoor Units | CAP**3014AL* | 59TP6C040V14**10 |  |  |  | 9 | 15.2 | 8.1 | 6.95 | FALSE | FALSE |  |  | 80 | 64 | 64 | TRUE | Integrated | 150 | 1.When the unit power is on/in heating mode,and if the outdoor temperature drops below 3oC for 30 seconds,after running for 25mins, the base pan heater will be actived for 5 minutes. 2. In defrost mode and the outdoor temperature lower 1oC for 10 seconds the base pan heater will be actived and will be 5 mins delay inactive after defrost. | Integrated 24V control allows the system to automatically switch from heating with the heat pump ductless systems to the conventional, electric heat pump, or dual fuel heating system based on a preselected outdoor temperature (when paired with a 24V controlled third party thermostat). | Wi-fi/ Smart communication available when paired with qualifying third party 24V thermostats. | N/A | R410A | USA, Canada | 20430 | 2.55 | 2.35 | 23400 | 2.6 | 2.64 | 25140 | 2.62 | 2.81 | 21460 | 2.15 | 2.93 | 26670 | 2.19 | 3.57 | 24190 | 0.84 | 8.44 | 24800 | 2.77 | 2.62 | 25010 | 0.78 | 9.4 | 19760 | 0.75 | 7.72 | 20000 | 2.46 | 2.38 | 20380 | 0.7 | 8.53 | 14080 | 0.64 | 6.45 | 16100 | 2.59 | 1.82 | 16100 | 2.59 | 1.82
07/18/23 | Live | CARRIER | CARRIER | PERFORMANCE VS HP | Singlezone Ducted, Centrally Ducted | 212974795 |  | HRCU-A-CB | 38MURAQ24AA3* | Ducted Indoor Units | CAP**3014AL* | GG96VTAB30040A** |  |  |  | 9 | 15.2 | 8.1 | 6.95 | FALSE | FALSE |  |  | 80 | 64 | 64 | TRUE | Integrated | 150 | 1.When the unit power is on/in heating mode,and if the outdoor temperature drops below 3oC for 30 seconds,after running for 25mins, the base pan heater will be actived for 5 minutes. 2. In defrost mode and the outdoor temperature lower 1oC for 10 seconds the base pan heater will be actived and will be 5 mins delay inactive after defrost. | Integrated 24V control allows the system to automatically switch from heating with the heat pump ductless systems to the conventional, electric heat pump, or dual fuel heating system based on a preselected outdoor temperature (when paired with a 24V controlled third party thermostat). | Wi-fi/ Smart communication available when paired with qualifying third party 24V thermostats. | N/A | R410A | USA, Canada | 20430 | 2.55 | 2.35 | 23400 | 2.6 | 2.64 | 25140 | 2.62 | 2.81 | 21460 | 2.15 | 2.93 | 26670 | 2.19 | 3.57 | 24190 | 0.84 | 8.44 | 24800 | 2.77 | 2.62 | 25010 | 0.78 | 9.4 | 19760 | 0.75 | 7.72 | 20000 | 2.46 | 2.38 | 20380 | 0.7 | 8.53 | 14080 | 0.64 | 6.45 | 16100 | 2.59 | 1.82 | 16100 | 2.59 | 1.82
07/18/23 | Live | CARRIER | CARRIER | PERFORMANCE VS HP | Singlezone Ducted, Centrally Ducted | 212974807 |  | HRCU-A-CB | 38MURAQ24AA3* | Ducted Indoor Units | CAP**3017AL* | 59TP6C040V14**10 |  |  |  | 9 | 15.2 | 8.1 | 7 | FALSE | FALSE |  |  | 80 | 64 | 64 | TRUE | Integrated | 150 | 1.When the unit power is on/in heating mode,and if the outdoor temperature drops below 3oC for 30 seconds,after running for 25mins, the base pan heater will be actived for 5 minutes. 2. In defrost mode and the outdoor temperature lower 1oC for 10 seconds the base pan heater will be actived and will be 5 mins delay inactive after defrost. | Integrated 24V control allows the system to automatically switch from heating with the heat pump ductless systems to the conventional, electric heat pump, or dual fuel heating system based on a preselected outdoor temperature (when paired with a 24V controlled third party thermostat). | Wi-fi/ Smart communication available when paired with qualifying third party 24V thermostats. | N/A | R410A | USA, Canada | 20430 | 2.55 | 2.35 | 23400 | 2.6 | 2.64 | 25140 | 2.62 | 2.81 | 21630 | 2.17 | 2.92 | 26880 | 2.2 | 3.58 | 24190 | 0.84 | 8.44 | 24800 | 2.75 | 2.64 | 25010 | 0.77 | 9.52 | 19760 | 0.74 | 7.83 | 20000 | 2.44 | 2.4 | 20380 | 0.69 | 8.66 | 14080 | 0.64 | 6.45 | 16100 | 2.59 | 1.82 | 16100 | 2.59 | 1.82
07/18/23 | Live | CARRIER | CARRIER | PERFORMANCE VS HP | Singlezone Ducted, Centrally Ducted | 212974808 |  | HRCU-A-CB | 38MURAQ24AA3* | Ducted Indoor Units | CAP**3017AL* | GG96VTAB30040A** |  |  |  | 9 | 15.2 | 8.1 | 7 | FALSE | FALSE |  |  | 80 | 64 | 64 | TRUE | Integrated | 150 | 1.When the unit power is on/in heating mode,and if the outdoor temperature drops below 3oC for 30 seconds,after running for 25mins, the base pan heater will be actived for 5 minutes. 2. In defrost mode and the outdoor temperature lower 1oC for 10 seconds the base pan heater will be actived and will be 5 mins delay inactive after defrost. | Integrated 24V control allows the system to automatically switch from heating with the heat pump ductless systems to the conventional, electric heat pump, or dual fuel heating system based on a preselected outdoor temperature (when paired with a 24V controlled third party thermostat). | Wi-fi/ Smart communication available when paired with qualifying third party 24V thermostats. | N/A | R410A | USA, Canada | 20430 | 2.55 | 2.35 | 23400 | 2.6 | 2.64 | 25140 | 2.62 | 2.81 | 21630 | 2.17 | 2.92 | 26880 | 2.2 | 3.58 | 24190 | 0.84 | 8.44 | 24800 | 2.75 | 2.64 | 25010 | 0.77 | 9.52 | 19760 | 0.74 | 7.83 | 20000 | 2.44 | 2.4 | 20380 | 0.69 | 8.66 | 14080 | 0.64 | 6.45 | 16100 | 2.59 | 1.82 | 16100 | 2.59 | 1.82
07/18/23 | Live | CARRIER | CARRIER | PERFORMANCE VS HP | Singlezone Ducted, Centrally Ducted | 212974820 |  | HRCU-A-CB | 38MURAQ24AA3* | Ducted Indoor Units | CAP**3617AL* | 59TP6C040V14**10 |  |  |  | 9 | 15.2 | 8.1 | 7 | FALSE | FALSE |  |  | 80 | 64 | 64 | TRUE | Integrated | 150 | 1.When the unit power is on/in heating mode,and if the outdoor temperature drops below 3oC for 30 seconds,after running for 25mins, the base pan heater will be actived for 5 minutes. 2. In defrost mode and the outdoor temperature lower 1oC for 10 seconds the base pan heater will be actived and will be 5 mins delay inactive after defrost. | Integrated 24V control allows the system to automatically switch from heating with the heat pump ductless systems to the conventional, electric heat pump, or dual fuel heating system based on a preselected outdoor temperature (when paired with a 24V controlled third party thermostat). | Wi-fi/ Smart communication available when paired with qualifying third party 24V thermostats. | N/A | R410A | USA, Canada | 20600 | 2.57 | 2.35 | 23600 | 2.62 | 2.64 | 25360 | 2.64 | 2.82 | 21630 | 2.16 | 2.93 | 26880 | 2.2 | 3.58 | 24190 | 0.84 | 8.44 | 24800 | 2.75 | 2.64 | 25010 | 0.77 | 9.52 | 19660 | 0.74 | 7.79 | 19900 | 2.43 | 2.4 | 20280 | 0.69 | 8.61 | 14080 | 0.64 | 6.45 | 16100 | 2.59 | 1.82 | 16100 | 2.59 | 1.82
07/18/23 | Live | CARRIER | CARRIER | PERFORMANCE VS HP | Singlezone Ducted, Centrally Ducted | 212974821 |  | HRCU-A-CB | 38MURAQ24AA3* | Ducted Indoor Units | CAP**3617AL* | GG96VTAB30040A** |  |  |  | 9 | 15.2 | 8.1 | 7 | FALSE | FALSE |  |  | 80 | 64 | 64 | TRUE | Integrated | 150 | 1.When the unit power is on/in heating mode,and if the outdoor temperature drops below 3oC for 30 seconds,after running for 25mins, the base pan heater will be actived for 5 minutes. 2. In defrost mode and the outdoor temperature lower 1oC for 10 seconds the base pan heater will be actived and will be 5 mins delay inactive after defrost. | Integrated 24V control allows the system to automatically switch from heating with the heat pump ductless systems to the conventional, electric heat pump, or dual fuel heating system based on a preselected outdoor temperature (when paired with a 24V controlled third party thermostat). | Wi-fi/ Smart communication available when paired with qualifying third party 24V thermostats. | N/A | R410A | USA, Canada | 20600 | 2.57 | 2.35 | 23600 | 2.62 | 2.64 | 25360 | 2.64 | 2.82 | 21630 | 2.16 | 2.93 | 26880 | 2.2 | 3.58 | 24190 | 0.84 | 8.44 | 24800 | 2.75 | 2.64 | 25010 | 0.77 | 9.52 | 19660 | 0.74 | 7.79 | 19900 | 2.43 | 2.4 | 20280 | 0.69 | 8.61 | 14080 | 0.64 | 6.45 | 16100 | 2.59 | 1.82 | 16100 | 2.59 | 1.82
07/18/23 | Live | CARRIER | CARRIER | PERFORMANCE VS HP | Singlezone Ducted, Centrally Ducted | 212974833 |  | HRCU-A-CB | 38MURAQ24AA3* | Ducted Indoor Units | CAP**3717AL* | 59TP6C040V14**10 |  |  |  | 9.5 | 15.2 | 8.1 | 6.95 | FALSE | FALSE |  |  | 80 | 65 | 65 | TRUE | Integrated | 150 | 1.When the unit power is on/in heating mode,and if the outdoor temperature drops below 3oC for 30 seconds,after running for 25mins, the base pan heater will be actived for 5 minutes. 2. In defrost mode and the outdoor temperature lower 1oC for 10 seconds the base pan heater will be actived and will be 5 mins delay inactive after defrost. | Integrated 24V control allows the system to automatically switch from heating with the heat pump ductless systems to the conventional, electric heat pump, or dual fuel heating system based on a preselected outdoor temperature (when paired with a 24V controlled third party thermostat). | Wi-fi/ Smart communication available when paired with qualifying third party 24V thermostats. | N/A | R410A | USA, Canada | 20950 | 2.47 | 2.49 | 24000 | 2.53 | 2.78 | 25790 | 2.54 | 2.98 | 21970 | 2.17 | 2.97 | 27300 | 2.2 | 3.64 | 23800 | 0.82 | 8.51 | 24400 | 2.69 | 2.66 | 24600 | 0.75 | 9.61 | 19470 | 0.72 | 7.93 | 19700 | 2.39 | 2.42 | 20080 | 0.68 | 8.65 | 13990 | 0.63 | 6.51 | 16000 | 2.55 | 1.84 | 16000 | 2.55 | 1.84
07/18/23 | Live | CARRIER | CARRIER | PERFORMANCE VS HP | Singlezone Ducted, Centrally Ducted | 212974834 |  | HRCU-A-CB | 38MURAQ24AA3* | Ducted Indoor Units | CAP**3717AL* | GG96VTAB30040A** |  |  |  | 9.5 | 15.2 | 8.1 | 6.95 | FALSE | FALSE |  |  | 80 | 65 | 65 | TRUE | Integrated | 150 | 1.When the unit power is on/in heating mode,and if the outdoor temperature drops below 3oC for 30 seconds,after running for 25mins, the base pan heater will be actived for 5 minutes. 2. In defrost mode and the outdoor temperature lower 1oC for 10 seconds the base pan heater will be actived and will be 5 mins delay inactive after defrost. | Integrated 24V control allows the system to automatically switch from heating with the heat pump ductless systems to the conventional, electric heat pump, or dual fuel heating system based on a preselected outdoor temperature (when paired with a 24V controlled third party thermostat). | Wi-fi/ Smart communication available when paired with qualifying third party 24V thermostats. | N/A | R410A | USA, Canada | 20950 | 2.47 | 2.49 | 24000 | 2.53 | 2.78 | 25790 | 2.54 | 2.98 | 21970 | 2.17 | 2.97 | 27300 | 2.2 | 3.64 | 23800 | 0.82 | 8.51 | 24400 | 2.69 | 2.66 | 24600 | 0.75 | 9.61 | 19470 | 0.72 | 7.93 | 19700 | 2.39 | 2.42 | 20080 | 0.68 | 8.65 | 13990 | 0.63 | 6.51 | 16000 | 2.55 | 1.84 | 16000 | 2.55 | 1.84
07/18/23 | Live | CARRIER | CARRIER | PERFORMANCE VS HP | Singlezone Ducted, Centrally Ducted | 212974846 |  | HRCU-A-CB | 38MURAQ24AA3* | Ducted Indoor Units | CNPV*2414AL* | 59TP6C040V14**10 |  |  |  | 9.5 | 14.5 | 8.1 | 7.15 | FALSE | FALSE |  |  | 79 | 63 | 64 | TRUE | Integrated | 150 | 1.When the unit power is on/in heating mode,and if the outdoor temperature drops below 3oC for 30 seconds,after running for 25mins, the base pan heater will be actived for 5 minutes. 2. In defrost mode and the outdoor temperature lower 1oC for 10 seconds the base pan heater will be actived and will be 5 mins delay inactive after defrost. | Integrated 24V control allows the system to automatically switch from heating with the heat pump ductless systems to the conventional, electric heat pump, or dual fuel heating system based on a preselected outdoor temperature (when paired with a 24V controlled third party thermostat). | Wi-fi/ Smart communication available when paired with qualifying third party 24V thermostats. | N/A | R410A | USA, Canada | 20430 | 2.41 | 2.48 | 23400 | 2.46 | 2.79 | 25140 | 2.48 | 2.97 | 21460 | 2.17 | 2.9 | 26670 | 2.21 | 3.54 | 24770 | 0.84 | 8.64 | 25400 | 2.76 | 2.7 | 25610 | 0.77 | 9.75 | 19960 | 0.74 | 7.9 | 20200 | 2.43 | 2.44 | 20590 | 0.69 | 8.75 | 14260 | 0.63 | 6.63 | 16300 | 2.57 | 1.86 | 16300 | 2.57 | 1.86
07/18/23 | Live | CARRIER | CARRIER | PERFORMANCE VS HP | Singlezone Ducted, Centrally Ducted | 212974847 |  | HRCU-A-CB | 38MURAQ24AA3* | Ducted Indoor Units | CNPV*2414AL* | GG96VTAB30040A** |  |  |  | 9.5 | 14.5 | 8.1 | 7.15 | FALSE | FALSE |  |  | 79 | 63 | 64 | TRUE | Integrated | 150 | 1.When the unit power is on/in heating mode,and if the outdoor temperature drops below 3oC for 30 seconds,after running for 25mins, the base pan heater will be actived for 5 minutes. 2. In defrost mode and the outdoor temperature lower 1oC for 10 seconds the base pan heater will be actived and will be 5 mins delay inactive after defrost. | Integrated 24V control allows the system to automatically switch from heating with the heat pump ductless systems to the conventional, electric heat pump, or dual fuel heating system based on a preselected outdoor temperature (when paired with a 24V controlled third party thermostat). | Wi-fi/ Smart communication available when paired with qualifying third party 24V thermostats. | N/A | R410A | USA, Canada | 20430 | 2.41 | 2.48 | 23400 | 2.46 | 2.79 | 25140 | 2.48 | 2.97 | 21460 | 2.17 | 2.9 | 26670 | 2.21 | 3.54 | 24770 | 0.84 | 8.64 | 25400 | 2.76 | 2.7 | 25610 | 0.77 | 9.75 | 19960 | 0.74 | 7.9 | 20200 | 2.43 | 2.44 | 20590 | 0.69 | 8.75 | 14260 | 0.63 | 6.63 | 16300 | 2.57 | 1.86 | 16300 | 2.57 | 1.86
07/18/23 | Live | CARRIER | CARRIER | PERFORMANCE VS HP | Singlezone Ducted, Centrally Ducted | 212974859 |  | HRCU-A-CB | 38MURAQ24AA3* | Ducted Indoor Units | CNPV*2417AL* | 59TP6C040V14**10 |  |  |  | 9.5 | 14.5 | 8.1 | 7.15 | FALSE | FALSE |  |  | 79 | 63 | 64 | TRUE | Integrated | 150 | 1.When the unit power is on/in heating mode,and if the outdoor temperature drops below 3oC for 30 seconds,after running for 25mins, the base pan heater will be actived for 5 minutes. 2. In defrost mode and the outdoor temperature lower 1oC for 10 seconds the base pan heater will be actived and will be 5 mins delay inactive after defrost. | Integrated 24V control allows the system to automatically switch from heating with the heat pump ductless systems to the conventional, electric heat pump, or dual fuel heating system based on a preselected outdoor temperature (when paired with a 24V controlled third party thermostat). | Wi-fi/ Smart communication available when paired with qualifying third party 24V thermostats. | N/A | R410A | USA, Canada | 20430 | 2.41 | 2.48 | 23400 | 2.46 | 2.79 | 25140 | 2.48 | 2.97 | 21460 | 2.17 | 2.9 | 26670 | 2.21 | 3.54 | 24770 | 0.84 | 8.64 | 25400 | 2.76 | 2.7 | 25610 | 0.77 | 9.75 | 19960 | 0.74 | 7.9 | 20200 | 2.43 | 2.44 | 20590 | 0.69 | 8.75 | 14260 | 0.63 | 6.63 | 16300 | 2.57 | 1.86 | 16300 | 2.57 | 1.86
07/18/23 | Live | CARRIER | CARRIER | PERFORMANCE VS HP | Singlezone Ducted, Centrally Ducted | 212974860 |  | HRCU-A-CB | 38MURAQ24AA3* | Ducted Indoor Units | CNPV*2417AL* | GG96VTAB30040A** |  |  |  | 9.5 | 14.5 | 8.1 | 7.15 | FALSE | FALSE |  |  | 79 | 63 | 64 | TRUE | Integrated | 150 | 1.When the unit power is on/in heating mode,and if the outdoor temperature drops below 3oC for 30 seconds,after running for 25mins, the base pan heater will be actived for 5 minutes. 2. In defrost mode and the outdoor temperature lower 1oC for 10 seconds the base pan heater will be actived and will be 5 mins delay inactive after defrost. | Integrated 24V control allows the system to automatically switch from heating with the heat pump ductless systems to the conventional, electric heat pump, or dual fuel heating system based on a preselected outdoor temperature (when paired with a 24V controlled third party thermostat). | Wi-fi/ Smart communication available when paired with qualifying third party 24V thermostats. | N/A | R410A | USA, Canada | 20430 | 2.41 | 2.48 | 23400 | 2.46 | 2.79 | 25140 | 2.48 | 2.97 | 21460 | 2.17 | 2.9 | 26670 | 2.21 | 3.54 | 24770 | 0.84 | 8.64 | 25400 | 2.76 | 2.7 | 25610 | 0.77 | 9.75 | 19960 | 0.74 | 7.9 | 20200 | 2.43 | 2.44 | 20590 | 0.69 | 8.75 | 14260 | 0.63 | 6.63 | 16300 | 2.57 | 1.86 | 16300 | 2.57 | 1.86
07/18/23 | Live | CARRIER | CARRIER | PERFORMANCE VS HP | Singlezone Ducted, Centrally Ducted | 212974872 |  | HRCU-A-CB | 38MURAQ24AA3* | Ducted Indoor Units | CNPV*3014AL* | 59TP6C040V14**10 |  |  |  | 9.5 | 15.2 | 7.8 | 7 | FALSE | FALSE |  |  | 80 | 64 | 64 | TRUE | Integrated | 150 | 1.When the unit power is on/in heating mode,and if the outdoor temperature drops below 3oC for 30 seconds,after running for 25mins, the base pan heater will be actived for 5 minutes. 2. In defrost mode and the outdoor temperature lower 1oC for 10 seconds the base pan heater will be actived and will be 5 mins delay inactive after defrost. | Integrated 24V control allows the system to automatically switch from heating with the heat pump ductless systems to the conventional, electric heat pump, or dual fuel heating system based on a preselected outdoor temperature (when paired with a 24V controlled third party thermostat). | Wi-fi/ Smart communication available when paired with qualifying third party 24V thermostats. | N/A | R410A | USA, Canada | 20430 | 2.41 | 2.48 | 23400 | 2.46 | 2.79 | 25140 | 2.48 | 2.97 | 21460 | 2.15 | 2.93 | 26670 | 2.19 | 3.57 | 24190 | 0.84 | 8.44 | 24800 | 2.77 | 2.62 | 25010 | 0.78 | 9.4 | 19760 | 0.75 | 7.72 | 20000 | 2.46 | 2.38 | 20380 | 0.7 | 8.53 | 14080 | 0.64 | 6.45 | 16100 | 2.59 | 1.82 | 16100 | 2.59 | 1.82
07/18/23 | Live | CARRIER | CARRIER | PERFORMANCE VS HP | Singlezone Ducted, Centrally Ducted | 212974873 |  | HRCU-A-CB | 38MURAQ24AA3* | Ducted Indoor Units | CNPV*3014AL* | GG96VTAB30040A** |  |  |  | 9.5 | 15.2 | 7.8 | 7 | FALSE | FALSE |  |  | 80 | 64 | 64 | TRUE | Integrated | 150 | 1.When the unit power is on/in heating mode,and if the outdoor temperature drops below 3oC for 30 seconds,after running for 25mins, the base pan heater will be actived for 5 minutes. 2. In defrost mode and the outdoor temperature lower 1oC for 10 seconds the base pan heater will be actived and will be 5 mins delay inactive after defrost. | Integrated 24V control allows the system to automatically switch from heating with the heat pump ductless systems to the conventional, electric heat pump, or dual fuel heating system based on a preselected outdoor temperature (when paired with a 24V controlled third party thermostat). | Wi-fi/ Smart communication available when paired with qualifying third party 24V thermostats. | N/A | R410A | USA, Canada | 20430 | 2.41 | 2.48 | 23400 | 2.46 | 2.79 | 25140 | 2.48 | 2.97 | 21460 | 2.15 | 2.93 | 26670 | 2.19 | 3.57 | 24190 | 0.84 | 8.44 | 24800 | 2.77 | 2.62 | 25010 | 0.78 | 9.4 | 19760 | 0.75 | 7.72 | 20000 | 2.46 | 2.38 | 20380 | 0.7 | 8.53 | 14080 | 0.64 | 6.45 | 16100 | 2.59 | 1.82 | 16100 | 2.59 | 1.82
07/18/23 | Live | CARRIER | CARRIER | PERFORMANCE VS HP | Singlezone Ducted, Centrally Ducted | 212974885 |  | HRCU-A-CB | 38MURAQ24AA3* | Ducted Indoor Units | CNPV*3017AL* | 59TP6C040V14**10 |  |  |  | 9.5 | 15.2 | 7.8 | 7 | FALSE | FALSE |  |  | 80 | 64 | 64 | TRUE | Integrated | 150 | 1.When the unit power is on/in heating mode,and if the outdoor temperature drops below 3oC for 30 seconds,after running for 25mins, the base pan heater will be actived for 5 minutes. 2. In defrost mode and the outdoor temperature lower 1oC for 10 seconds the base pan heater will be actived and will be 5 mins delay inactive after defrost. | Integrated 24V control allows the system to automatically switch from heating with the heat pump ductless systems to the conventional, electric heat pump, or dual fuel heating system based on a preselected outdoor temperature (when paired with a 24V controlled third party thermostat). | Wi-fi/ Smart communication available when paired with qualifying third party 24V thermostats. | N/A | R410A | USA, Canada | 20430 | 2.41 | 2.48 | 23400 | 2.46 | 2.79 | 25140 | 2.48 | 2.97 | 21630 | 2.16 | 2.93 | 26880 | 2.2 | 3.58 | 24190 | 0.84 | 8.44 | 24800 | 2.75 | 2.64 | 25010 | 0.77 | 9.52 | 19760 | 0.74 | 7.83 | 20000 | 2.44 | 2.4 | 20380 | 0.69 | 8.66 | 14080 | 0.64 | 6.45 | 16100 | 2.59 | 1.82 | 16100 | 2.59 | 1.82
07/18/23 | Live | CARRIER | CARRIER | PERFORMANCE VS HP | Singlezone Ducted, Centrally Ducted | 212974886 |  | HRCU-A-CB | 38MURAQ24AA3* | Ducted Indoor Units | CNPV*3017AL* | GG96VTAB30040A** |  |  |  | 9.5 | 15.2 | 7.8 | 7 | FALSE | FALSE |  |  | 80 | 64 | 64 | TRUE | Integrated | 150 | 1.When the unit power is on/in heating mode,and if the outdoor temperature drops below 3oC for 30 seconds,after running for 25mins, the base pan heater will be actived for 5 minutes. 2. In defrost mode and the outdoor temperature lower 1oC for 10 seconds the base pan heater will be actived and will be 5 mins delay inactive after defrost. | Integrated 24V control allows the system to automatically switch from heating with the heat pump ductless systems to the conventional, electric heat pump, or dual fuel heating system based on a preselected outdoor temperature (when paired with a 24V controlled third party thermostat). | Wi-fi/ Smart communication available when paired with qualifying third party 24V thermostats. | N/A | R410A | USA, Canada | 20430 | 2.41 | 2.48 | 23400 | 2.46 | 2.79 | 25140 | 2.48 | 2.97 | 21630 | 2.16 | 2.93 | 26880 | 2.2 | 3.58 | 24190 | 0.84 | 8.44 | 24800 | 2.75 | 2.64 | 25010 | 0.77 | 9.52 | 19760 | 0.74 | 7.83 | 20000 | 2.44 | 2.4 | 20380 | 0.69 | 8.66 | 14080 | 0.64 | 6.45 | 16100 | 2.59 | 1.82 | 16100 | 2.59 | 1.82
07/18/23 | Live | CARRIER | CARRIER | PERFORMANCE VS HP | Singlezone Ducted, Centrally Ducted | 212974898 |  | HRCU-A-CB | 38MURAQ24AA3* | Ducted Indoor Units | CNPV*3617AL* | 59TP6C040V14**10 |  |  |  | 9.5 | 15.2 | 7.8 | 7 | FALSE | FALSE |  |  | 80 | 64 | 64 | TRUE | Integrated | 150 | 1.When the unit power is on/in heating mode,and if the outdoor temperature drops below 3oC for 30 seconds,after running for 25mins, the base pan heater will be actived for 5 minutes. 2. In defrost mode and the outdoor temperature lower 1oC for 10 seconds the base pan heater will be actived and will be 5 mins delay inactive after defrost. | Integrated 24V control allows the system to automatically switch from heating with the heat pump ductless systems to the conventional, electric heat pump, or dual fuel heating system based on a preselected outdoor temperature (when paired with a 24V controlled third party thermostat). | Wi-fi/ Smart communication available when paired with qualifying third party 24V thermostats. | N/A | R410A | USA, Canada | 20430 | 2.41 | 2.48 | 23400 | 2.46 | 2.79 | 25140 | 2.48 | 2.97 | 21630 | 2.16 | 2.93 | 26880 | 2.2 | 3.58 | 24190 | 0.84 | 8.44 | 24800 | 2.75 | 2.64 | 25010 | 0.77 | 9.52 | 19760 | 0.74 | 7.83 | 20000 | 2.44 | 2.4 | 20380 | 0.69 | 8.66 | 14080 | 0.64 | 6.45 | 16100 | 2.59 | 1.82 | 16100 | 2.59 | 1.82
07/18/23 | Live | CARRIER | CARRIER | PERFORMANCE VS HP | Singlezone Ducted, Centrally Ducted | 212974899 |  | HRCU-A-CB | 38MURAQ24AA3* | Ducted Indoor Units | CNPV*3617AL* | GG96VTAB30040A** |  |  |  | 9.5 | 15.2 | 7.8 | 7 | FALSE | FALSE |  |  | 80 | 64 | 64 | TRUE | Integrated | 150 | 1.When the unit power is on/in heating mode,and if the outdoor temperature drops below 3oC for 30 seconds,after running for 25mins, the base pan heater will be actived for 5 minutes. 2. In defrost mode and the outdoor temperature lower 1oC for 10 seconds the base pan heater will be actived and will be 5 mins delay inactive after defrost. | Integrated 24V control allows the system to automatically switch from heating with the heat pump ductless systems to the conventional, electric heat pump, or dual fuel heating system based on a preselected outdoor temperature (when paired with a 24V controlled third party thermostat). | Wi-fi/ Smart communication available when paired with qualifying third party 24V thermostats. | N/A | R410A | USA, Canada | 20430 | 2.41 | 2.48 | 23400 | 2.46 | 2.79 | 25140 | 2.48 | 2.97 | 21630 | 2.16 | 2.93 | 26880 | 2.2 | 3.58 | 24190 | 0.84 | 8.44 | 24800 | 2.75 | 2.64 | 25010 | 0.77 | 9.52 | 19760 | 0.74 | 7.83 | 20000 | 2.44 | 2.4 | 20380 | 0.69 | 8.66 | 14080 | 0.64 | 6.45 | 16100 | 2.59 | 1.82 | 16100 | 2.59 | 1.82
07/18/23 | Live | CARRIER | CARRIER | PERFORMANCE VS HP | Singlezone Ducted, Centrally Ducted | 212975133 |  | HRCU-A-CB | 38MURAQ24AA3* | Ducted Indoor Units | CAP**2417AL* | 59TP6C040V17**12 |  |  |  | 9 | 15 | 8.1 | 7.1 | FALSE | FALSE |  |  | 79 | 63 | 64 | TRUE | Integrated | 150 | 1.When the unit power is on/in heating mode,and if the outdoor temperature drops below 3oC for 30 seconds,after running for 25mins, the base pan heater will be actived for 5 minutes. 2. In defrost mode and the outdoor temperature lower 1oC for 10 seconds the base pan heater will be actived and will be 5 mins delay inactive after defrost. | Integrated 24V control allows the system to automatically switch from heating with the heat pump ductless systems to the conventional, electric heat pump, or dual fuel heating system based on a preselected outdoor temperature (when paired with a 24V controlled third party thermostat). | Wi-fi/ Smart communication available when paired with qualifying third party 24V thermostats. | N/A | R410A | USA, Canada | 20430 | 2.55 | 2.35 | 23400 | 2.6 | 2.64 | 25140 | 2.62 | 2.81 | 21630 | 2.18 | 2.91 | 26880 | 2.21 | 3.56 | 24770 | 0.84 | 8.64 | 25400 | 2.78 | 2.68 | 25610 | 0.78 | 9.62 | 19960 | 0.74 | 7.9 | 20200 | 2.45 | 2.42 | 20590 | 0.69 | 8.75 | 14260 | 0.64 | 6.53 | 16300 | 2.6 | 1.84 | 16300 | 2.6 | 1.84
07/18/23 | Live | CARRIER | CARRIER | PERFORMANCE VS HP | Singlezone Ducted, Centrally Ducted | 212975144 |  | HRCU-A-CB | 38MURAQ24AA3* | Ducted Indoor Units | CAP**2517AL* | 59TP6C040V17**12 |  |  |  | 9.5 | 15.5 | 8.1 | 7 | FALSE | FALSE |  |  | 80 | 64 | 65 | TRUE | Integrated | 150 | 1.When the unit power is on/in heating mode,and if the outdoor temperature drops below 3oC for 30 seconds,after running for 25mins, the base pan heater will be actived for 5 minutes. 2. In defrost mode and the outdoor temperature lower 1oC for 10 seconds the base pan heater will be actived and will be 5 mins delay inactive after defrost. | Integrated 24V control allows the system to automatically switch from heating with the heat pump ductless systems to the conventional, electric heat pump, or dual fuel heating system based on a preselected outdoor temperature (when paired with a 24V controlled third party thermostat). | Wi-fi/ Smart communication available when paired with qualifying third party 24V thermostats. | N/A | R410A | USA, Canada | 21120 | 2.49 | 2.49 | 24200 | 2.55 | 2.78 | 26000 | 2.56 | 2.98 | 21970 | 2.16 | 2.98 | 27300 | 2.19 | 3.65 | 23990 | 0.8 | 8.79 | 24600 | 2.63 | 2.74 | 24800 | 0.74 | 9.82 | 19560 | 0.72 | 7.96 | 19800 | 2.36 | 2.46 | 20180 | 0.67 | 8.83 | 13990 | 0.62 | 6.61 | 16000 | 2.52 | 1.86 | 16000 | 2.52 | 1.86
07/18/23 | Live | CARRIER | CARRIER | PERFORMANCE VS HP | Singlezone Ducted, Centrally Ducted | 212975155 |  | HRCU-A-CB | 38MURAQ24AA3* | Ducted Indoor Units | CAP**3017AL* | 59TP6C040V17**12 |  |  |  | 9 | 15.5 | 8.1 | 6.95 | FALSE | FALSE |  |  | 80 | 64 | 64 | TRUE | Integrated | 150 | 1.When the unit power is on/in heating mode,and if the outdoor temperature drops below 3oC for 30 seconds,after running for 25mins, the base pan heater will be actived for 5 minutes. 2. In defrost mode and the outdoor temperature lower 1oC for 10 seconds the base pan heater will be actived and will be 5 mins delay inactive after defrost. | Integrated 24V control allows the system to automatically switch from heating with the heat pump ductless systems to the conventional, electric heat pump, or dual fuel heating system based on a preselected outdoor temperature (when paired with a 24V controlled third party thermostat). | Wi-fi/ Smart communication available when paired with qualifying third party 24V thermostats. | N/A | R410A | USA, Canada | 20430 | 2.55 | 2.35 | 23400 | 2.6 | 2.64 | 25140 | 2.62 | 2.81 | 21460 | 2.15 | 2.93 | 26670 | 2.18 | 3.59 | 24190 | 0.84 | 8.44 | 24800 | 2.77 | 2.62 | 25010 | 0.78 | 9.4 | 19660 | 0.74 | 7.79 | 19900 | 2.45 | 2.38 | 20280 | 0.69 | 8.61 | 14080 | 0.64 | 6.45 | 16100 | 2.59 | 1.82 | 16100 | 2.59 | 1.82
07/18/23 | Live | CARRIER | CARRIER | PERFORMANCE VS HP | Singlezone Ducted, Centrally Ducted | 212975166 |  | HRCU-A-CB | 38MURAQ24AA3* | Ducted Indoor Units | CAP**3617AL* | 59TP6C040V17**12 |  |  |  | 9.5 | 15.5 | 8.1 | 7 | FALSE | FALSE |  |  | 80 | 64 | 65 | TRUE | Integrated | 150 | 1.When the unit power is on/in heating mode,and if the outdoor temperature drops below 3oC for 30 seconds,after running for 25mins, the base pan heater will be actived for 5 minutes. 2. In defrost mode and the outdoor temperature lower 1oC for 10 seconds the base pan heater will be actived and will be 5 mins delay inactive after defrost. | Integrated 24V control allows the system to automatically switch from heating with the heat pump ductless systems to the conventional, electric heat pump, or dual fuel heating system based on a preselected outdoor temperature (when paired with a 24V controlled third party thermostat). | Wi-fi/ Smart communication available when paired with qualifying third party 24V thermostats. | N/A | R410A | USA, Canada | 20600 | 2.43 | 2.48 | 23600 | 2.48 | 2.79 | 25360 | 2.5 | 2.97 | 21630 | 2.15 | 2.95 | 26880 | 2.19 | 3.6 | 23990 | 0.84 | 8.37 | 24600 | 2.75 | 2.62 | 24800 | 0.77 | 9.44 | 19660 | 0.74 | 7.79 | 19900 | 2.43 | 2.4 | 20280 | 0.69 | 8.61 | 14080 | 0.64 | 6.45 | 16100 | 2.59 | 1.82 | 16100 | 2.59 | 1.82
07/18/23 | Live | CARRIER | CARRIER | PERFORMANCE VS HP | Singlezone Ducted, Centrally Ducted | 212975177 |  | HRCU-A-CB | 38MURAQ24AA3* | Ducted Indoor Units | CAP**3621AL* | 59TP6C040V17**12 |  |  |  | 9.5 | 15.5 | 8.1 | 7 | FALSE | FALSE |  |  | 80 | 64 | 64 | TRUE | Integrated | 150 | 1.When the unit power is on/in heating mode,and if the outdoor temperature drops below 3oC for 30 seconds,after running for 25mins, the base pan heater will be actived for 5 minutes. 2. In defrost mode and the outdoor temperature lower 1oC for 10 seconds the base pan heater will be actived and will be 5 mins delay inactive after defrost. | Integrated 24V control allows the system to automatically switch from heating with the heat pump ductless systems to the conventional, electric heat pump, or dual fuel heating system based on a preselected outdoor temperature (when paired with a 24V controlled third party thermostat). | Wi-fi/ Smart communication available when paired with qualifying third party 24V thermostats. | N/A | R410A | USA, Canada | 20600 | 2.43 | 2.48 | 23600 | 2.48 | 2.79 | 25360 | 2.5 | 2.97 | 21630 | 2.14 | 2.96 | 26880 | 2.18 | 3.61 | 24190 | 0.84 | 8.44 | 24800 | 2.75 | 2.64 | 25010 | 0.77 | 9.52 | 19660 | 0.74 | 7.79 | 19900 | 2.43 | 2.4 | 20280 | 0.69 | 8.61 | 14080 | 0.64 | 6.45 | 16100 | 2.59 | 1.82 | 16100 | 2.59 | 1.82
07/18/23 | Live | CARRIER | CARRIER | PERFORMANCE VS HP | Singlezone Ducted, Centrally Ducted | 212975188 |  | HRCU-A-CB | 38MURAQ24AA3* | Ducted Indoor Units | CAP**3717AL* | 59TP6C040V17**12 |  |  |  | 9.5 | 15.2 | 8.1 | 7 | FALSE | FALSE |  |  | 80 | 64 | 65 | TRUE | Integrated | 150 | 1.When the unit power is on/in heating mode,and if the outdoor temperature drops below 3oC for 30 seconds,after running for 25mins, the base pan heater will be actived for 5 minutes. 2. In defrost mode and the outdoor temperature lower 1oC for 10 seconds the base pan heater will be actived and will be 5 mins delay inactive after defrost. | Integrated 24V control allows the system to automatically switch from heating with the heat pump ductless systems to the conventional, electric heat pump, or dual fuel heating system based on a preselected outdoor temperature (when paired with a 24V controlled third party thermostat). | Wi-fi/ Smart communication available when paired with qualifying third party 24V thermostats. | N/A | R410A | USA, Canada | 21120 | 2.49 | 2.49 | 24200 | 2.55 | 2.78 | 26000 | 2.56 | 2.98 | 21970 | 2.18 | 2.95 | 27300 | 2.21 | 3.62 | 23990 | 0.8 | 8.79 | 24600 | 2.65 | 2.72 | 24800 | 0.74 | 9.82 | 19660 | 0.73 | 7.89 | 19900 | 2.39 | 2.44 | 20280 | 0.68 | 8.74 | 14080 | 0.63 | 6.55 | 16100 | 2.56 | 1.84 | 16100 | 2.56 | 1.84
07/18/23 | Live | CARRIER | CARRIER | PERFORMANCE VS HP | Singlezone Ducted, Centrally Ducted | 212975199 |  | HRCU-A-CB | 38MURAQ24AA3* | Ducted Indoor Units | CAP**3721AL* | 59TP6C040V17**12 |  |  |  | 9.5 | 15.5 | 8.1 | 7 | FALSE | FALSE |  |  | 80 | 65 | 65 | TRUE | Integrated | 150 | 1.When the unit power is on/in heating mode,and if the outdoor temperature drops below 3oC for 30 seconds,after running for 25mins, the base pan heater will be actived for 5 minutes. 2. In defrost mode and the outdoor temperature lower 1oC for 10 seconds the base pan heater will be actived and will be 5 mins delay inactive after defrost. | Integrated 24V control allows the system to automatically switch from heating with the heat pump ductless systems to the conventional, electric heat pump, or dual fuel heating system based on a preselected outdoor temperature (when paired with a 24V controlled third party thermostat). | Wi-fi/ Smart communication available when paired with qualifying third party 24V thermostats. | N/A | R410A | USA, Canada | 21300 | 2.51 | 2.49 | 24400 | 2.57 | 2.78 | 26220 | 2.59 | 2.97 | 22140 | 2.17 | 2.99 | 27510 | 2.2 | 3.66 | 23800 | 0.79 | 8.83 | 24400 | 2.61 | 2.74 | 24600 | 0.73 | 9.88 | 19470 | 0.72 | 7.93 | 19700 | 2.37 | 2.44 | 20080 | 0.67 | 8.78 | 13990 | 0.62 | 6.61 | 16000 | 2.52 | 1.86 | 16000 | 2.52 | 1.86
07/18/23 | Live | CARRIER | CARRIER | PERFORMANCE VS HP | Singlezone Ducted, Centrally Ducted | 212975210 |  | HRCU-A-CB | 38MURAQ24AA3* | Ducted Indoor Units | CNPV*2417AL* | 59TP6C040V17**12 |  |  |  | 9.5 | 15 | 8.1 | 7.15 | FALSE | FALSE |  |  | 79 | 63 | 64 | TRUE | Integrated | 150 | 1.When the unit power is on/in heating mode,and if the outdoor temperature drops below 3oC for 30 seconds,after running for 25mins, the base pan heater will be actived for 5 minutes. 2. In defrost mode and the outdoor temperature lower 1oC for 10 seconds the base pan heater will be actived and will be 5 mins delay inactive after defrost. | Integrated 24V control allows the system to automatically switch from heating with the heat pump ductless systems to the conventional, electric heat pump, or dual fuel heating system based on a preselected outdoor temperature (when paired with a 24V controlled third party thermostat). | Wi-fi/ Smart communication available when paired with qualifying third party 24V thermostats. | N/A | R410A | USA, Canada | 20250 | 2.39 | 2.48 | 23200 | 2.44 | 2.79 | 24930 | 2.46 | 2.97 | 21460 | 2.17 | 2.9 | 26670 | 2.21 | 3.54 | 24770 | 0.84 | 8.64 | 25400 | 2.76 | 2.7 | 25610 | 0.77 | 9.75 | 19960 | 0.74 | 7.9 | 20200 | 2.43 | 2.44 | 20590 | 0.69 | 8.75 | 14260 | 0.63 | 6.63 | 16300 | 2.57 | 1.86 | 16300 | 2.57 | 1.86
07/18/23 | Live | CARRIER | CARRIER | PERFORMANCE VS HP | Singlezone Ducted, Centrally Ducted | 212975221 |  | HRCU-A-CB | 38MURAQ24AA3* | Ducted Indoor Units | CNPV*3017AL* | 59TP6C040V17**12 |  |  |  | 9.5 | 15.2 | 7.8 | 7 | FALSE | FALSE |  |  | 80 | 64 | 64 | TRUE | Integrated | 150 | 1.When the unit power is on/in heating mode,and if the outdoor temperature drops below 3oC for 30 seconds,after running for 25mins, the base pan heater will be actived for 5 minutes. 2. In defrost mode and the outdoor temperature lower 1oC for 10 seconds the base pan heater will be actived and will be 5 mins delay inactive after defrost. | Integrated 24V control allows the system to automatically switch from heating with the heat pump ductless systems to the conventional, electric heat pump, or dual fuel heating system based on a preselected outdoor temperature (when paired with a 24V controlled third party thermostat). | Wi-fi/ Smart communication available when paired with qualifying third party 24V thermostats. | N/A | R410A | USA, Canada | 20430 | 2.41 | 2.48 | 23400 | 2.46 | 2.79 | 25140 | 2.48 | 2.97 | 21460 | 2.15 | 2.93 | 26670 | 2.18 | 3.59 | 24190 | 0.84 | 8.44 | 24800 | 2.77 | 2.62 | 25010 | 0.78 | 9.4 | 19660 | 0.74 | 7.79 | 19900 | 2.45 | 2.38 | 20280 | 0.69 | 8.61 | 14080 | 0.64 | 6.45 | 16100 | 2.59 | 1.82 | 16100 | 2.59 | 1.82
07/18/23 | Live | CARRIER | CARRIER | PERFORMANCE VS HP | Singlezone Ducted, Centrally Ducted | 212975232 |  | HRCU-A-CB | 38MURAQ24AA3* | Ducted Indoor Units | CNPV*3617AL* | 59TP6C040V17**12 |  |  |  | 9.5 | 15.2 | 7.8 | 7 | FALSE | FALSE |  |  | 80 | 64 | 64 | TRUE | Integrated | 150 | 1.When the unit power is on/in heating mode,and if the outdoor temperature drops below 3oC for 30 seconds,after running for 25mins, the base pan heater will be actived for 5 minutes. 2. In defrost mode and the outdoor temperature lower 1oC for 10 seconds the base pan heater will be actived and will be 5 mins delay inactive after defrost. | Integrated 24V control allows the system to automatically switch from heating with the heat pump ductless systems to the conventional, electric heat pump, or dual fuel heating system based on a preselected outdoor temperature (when paired with a 24V controlled third party thermostat). | Wi-fi/ Smart communication available when paired with qualifying third party 24V thermostats. | N/A | R410A | USA, Canada | 20430 | 2.41 | 2.48 | 23400 | 2.46 | 2.79 | 25140 | 2.48 | 2.97 | 21460 | 2.15 | 2.93 | 26670 | 2.18 | 3.59 | 24190 | 0.84 | 8.44 | 24800 | 2.77 | 2.62 | 25010 | 0.78 | 9.4 | 19660 | 0.74 | 7.79 | 19900 | 2.45 | 2.38 | 20280 | 0.69 | 8.61 | 14080 | 0.64 | 6.45 | 16100 | 2.59 | 1.82 | 16100 | 2.59 | 1.82
07/18/23 | Live | CARRIER | CARRIER | PERFORMANCE VS HP | Singlezone Ducted, Centrally Ducted | 212975243 |  | HRCU-A-CB | 38MURAQ24AA3* | Ducted Indoor Units | CNPV*3621AL* | 59TP6C040V17**12 |  |  |  | 9.5 | 15.2 | 7.8 | 7 | FALSE | FALSE |  |  | 80 | 64 | 64 | TRUE | Integrated | 150 | 1.When the unit power is on/in heating mode,and if the outdoor temperature drops below 3oC for 30 seconds,after running for 25mins, the base pan heater will be actived for 5 minutes. 2. In defrost mode and the outdoor temperature lower 1oC for 10 seconds the base pan heater will be actived and will be 5 mins delay inactive after defrost. | Integrated 24V control allows the system to automatically switch from heating with the heat pump ductless systems to the conventional, electric heat pump, or dual fuel heating system based on a preselected outdoor temperature (when paired with a 24V controlled third party thermostat). | Wi-fi/ Smart communication available when paired with qualifying third party 24V thermostats. | N/A | R410A | USA, Canada | 20430 | 2.41 | 2.48 | 23400 | 2.46 | 2.79 | 25140 | 2.48 | 2.97 | 21460 | 2.15 | 2.93 | 26670 | 2.18 | 3.59 | 24190 | 0.84 | 8.44 | 24800 | 2.77 | 2.62 | 25010 | 0.78 | 9.4 | 19660 | 0.74 | 7.79 | 19900 | 2.45 | 2.38 | 20280 | 0.69 | 8.61 | 14080 | 0.64 | 6.45 | 16100 | 2.59 | 1.82 | 16100 | 2.59 | 1.82
07/18/23 | Live | CARRIER | CARRIER | PERFORMANCE VS HP | Singlezone Ducted, Centrally Ducted | 212975496 |  | HRCU-A-CB | 38MURAQ24AA3* | Ducted Indoor Units | CAP**2414AL* | 59TP6C060V14**12 |  |  |  | 9 | 15.5 | 8.1 | 7.05 | FALSE | FALSE |  |  | 79 | 63 | 64 | TRUE | Integrated | 150 | 1.When the unit power is on/in heating mode,and if the outdoor temperature drops below 3oC for 30 seconds,after running for 25mins, the base pan heater will be actived for 5 minutes. 2. In defrost mode and the outdoor temperature lower 1oC for 10 seconds the base pan heater will be actived and will be 5 mins delay inactive after defrost. | Integrated 24V control allows the system to automatically switch from heating with the heat pump ductless systems to the conventional, electric heat pump, or dual fuel heating system based on a preselected outdoor temperature (when paired with a 24V controlled third party thermostat). | Wi-fi/ Smart communication available when paired with qualifying third party 24V thermostats. | N/A | R410A | USA, Canada | 20430 | 2.55 | 2.35 | 23400 | 2.6 | 2.64 | 25140 | 2.62 | 2.81 | 21460 | 2.14 | 2.94 | 26670 | 2.17 | 3.6 | 24580 | 0.85 | 8.47 | 25200 | 2.8 | 2.64 | 25410 | 0.79 | 9.43 | 19760 | 0.74 | 7.83 | 20000 | 2.42 | 2.42 | 20380 | 0.69 | 8.66 | 14170 | 0.63 | 6.59 | 16200 | 2.58 | 1.84 | 16200 | 2.58 | 1.84
07/18/23 | Live | CARRIER | CARRIER | PERFORMANCE VS HP | Singlezone Ducted, Centrally Ducted | 212975507 |  | HRCU-A-CB | 38MURAQ24AA3* | Ducted Indoor Units | CAP**2417AL* | 59TP6C060V14**12 |  |  |  | 9.5 | 15.5 | 8.1 | 7.05 | FALSE | FALSE |  |  | 79 | 63 | 64 | TRUE | Integrated | 150 | 1.When the unit power is on/in heating mode,and if the outdoor temperature drops below 3oC for 30 seconds,after running for 25mins, the base pan heater will be actived for 5 minutes. 2. In defrost mode and the outdoor temperature lower 1oC for 10 seconds the base pan heater will be actived and will be 5 mins delay inactive after defrost. | Integrated 24V control allows the system to automatically switch from heating with the heat pump ductless systems to the conventional, electric heat pump, or dual fuel heating system based on a preselected outdoor temperature (when paired with a 24V controlled third party thermostat). | Wi-fi/ Smart communication available when paired with qualifying third party 24V thermostats. | N/A | R410A | USA, Canada | 20430 | 2.41 | 2.48 | 23400 | 2.46 | 2.79 | 25140 | 2.48 | 2.97 | 21630 | 2.14 | 2.96 | 26880 | 2.18 | 3.61 | 24580 | 0.84 | 8.58 | 25200 | 2.78 | 2.66 | 25410 | 0.78 | 9.55 | 19760 | 0.74 | 7.83 | 20000 | 2.42 | 2.42 | 20380 | 0.69 | 8.66 | 14170 | 0.63 | 6.59 | 16200 | 2.58 | 1.84 | 16200 | 2.58 | 1.84
07/18/23 | Live | CARRIER | CARRIER | PERFORMANCE VS HP | Singlezone Ducted, Centrally Ducted | 212975518 |  | HRCU-A-CB | 38MURAQ24AA3* | Ducted Indoor Units | CAP**2517AL* | 59TP6C060V14**12 |  |  |  | 9.5 | 16 | 8.1 | 7 | FALSE | FALSE |  |  | 80 | 64 | 65 | TRUE | Integrated | 150 | 1.When the unit power is on/in heating mode,and if the outdoor temperature drops below 3oC for 30 seconds,after running for 25mins, the base pan heater will be actived for 5 minutes. 2. In defrost mode and the outdoor temperature lower 1oC for 10 seconds the base pan heater will be actived and will be 5 mins delay inactive after defrost. | Integrated 24V control allows the system to automatically switch from heating with the heat pump ductless systems to the conventional, electric heat pump, or dual fuel heating system based on a preselected outdoor temperature (when paired with a 24V controlled third party thermostat). | Wi-fi/ Smart communication available when paired with qualifying third party 24V thermostats. | N/A | R410A | USA, Canada | 21120 | 2.49 | 2.49 | 24200 | 2.55 | 2.78 | 26000 | 2.56 | 2.98 | 22140 | 2.14 | 3.03 | 27510 | 2.17 | 3.72 | 23800 | 0.8 | 8.72 | 24400 | 2.65 | 2.7 | 24600 | 0.74 | 9.74 | 19370 | 0.72 | 7.88 | 19600 | 2.35 | 2.44 | 19970 | 0.67 | 8.74 | 13910 | 0.62 | 6.58 | 15900 | 2.53 | 1.84 | 15900 | 2.53 | 1.84
07/18/23 | Live | CARRIER | CARRIER | PERFORMANCE VS HP | Singlezone Ducted, Centrally Ducted | 212975529 |  | HRCU-A-CB | 38MURAQ24AA3* | Ducted Indoor Units | CAP**3014AL* | 59TP6C060V14**12 |  |  |  | 9.5 | 15.5 | 8.1 | 7 | FALSE | FALSE |  |  | 80 | 63 | 64 | TRUE | Integrated | 150 | 1.When the unit power is on/in heating mode,and if the outdoor temperature drops below 3oC for 30 seconds,after running for 25mins, the base pan heater will be actived for 5 minutes. 2. In defrost mode and the outdoor temperature lower 1oC for 10 seconds the base pan heater will be actived and will be 5 mins delay inactive after defrost. | Integrated 24V control allows the system to automatically switch from heating with the heat pump ductless systems to the conventional, electric heat pump, or dual fuel heating system based on a preselected outdoor temperature (when paired with a 24V controlled third party thermostat). | Wi-fi/ Smart communication available when paired with qualifying third party 24V thermostats. | N/A | R410A | USA, Canada | 20430 | 2.41 | 2.48 | 23400 | 2.46 | 2.79 | 25140 | 2.48 | 2.97 | 21630 | 2.14 | 2.96 | 26880 | 2.18 | 3.61 | 24190 | 0.84 | 8.44 | 24800 | 2.77 | 2.62 | 25010 | 0.78 | 9.4 | 19660 | 0.74 | 7.79 | 19900 | 2.43 | 2.4 | 20280 | 0.69 | 8.61 | 13990 | 0.63 | 6.51 | 16000 | 2.58 | 1.82 | 16000 | 2.58 | 1.82
07/18/23 | Live | CARRIER | CARRIER | PERFORMANCE VS HP | Singlezone Ducted, Centrally Ducted | 212975540 |  | HRCU-A-CB | 38MURAQ24AA3* | Ducted Indoor Units | CAP**3017AL* | 59TP6C060V14**12 |  |  |  | 9.5 | 15.5 | 8.1 | 7 | FALSE | FALSE |  |  | 80 | 64 | 64 | TRUE | Integrated | 150 | 1.When the unit power is on/in heating mode,and if the outdoor temperature drops below 3oC for 30 seconds,after running for 25mins, the base pan heater will be actived for 5 minutes. 2. In defrost mode and the outdoor temperature lower 1oC for 10 seconds the base pan heater will be actived and will be 5 mins delay inactive after defrost. | Integrated 24V control allows the system to automatically switch from heating with the heat pump ductless systems to the conventional, electric heat pump, or dual fuel heating system based on a preselected outdoor temperature (when paired with a 24V controlled third party thermostat). | Wi-fi/ Smart communication available when paired with qualifying third party 24V thermostats. | N/A | R410A | USA, Canada | 20600 | 2.43 | 2.48 | 23600 | 2.48 | 2.79 | 25360 | 2.5 | 2.97 | 21630 | 2.14 | 2.96 | 26880 | 2.17 | 3.63 | 24190 | 0.84 | 8.44 | 24800 | 2.75 | 2.64 | 25010 | 0.77 | 9.52 | 19660 | 0.74 | 7.79 | 19900 | 2.43 | 2.4 | 20280 | 0.69 | 8.61 | 14080 | 0.64 | 6.45 | 16100 | 2.59 | 1.82 | 16100 | 2.59 | 1.82
07/18/23 | Live | CARRIER | CARRIER | PERFORMANCE VS HP | Singlezone Ducted, Centrally Ducted | 212975551 |  | HRCU-A-CB | 38MURAQ24AA3* | Ducted Indoor Units | CAP**3617AL* | 59TP6C060V14**12 |  |  |  | 9.5 | 16 | 8.1 | 7 | FALSE | FALSE |  |  | 80 | 64 | 64 | TRUE | Integrated | 150 | 1.When the unit power is on/in heating mode,and if the outdoor temperature drops below 3oC for 30 seconds,after running for 25mins, the base pan heater will be actived for 5 minutes. 2. In defrost mode and the outdoor temperature lower 1oC for 10 seconds the base pan heater will be actived and will be 5 mins delay inactive after defrost. | Integrated 24V control allows the system to automatically switch from heating with the heat pump ductless systems to the conventional, electric heat pump, or dual fuel heating system based on a preselected outdoor temperature (when paired with a 24V controlled third party thermostat). | Wi-fi/ Smart communication available when paired with qualifying third party 24V thermostats. | N/A | R410A | USA, Canada | 20600 | 2.43 | 2.48 | 23600 | 2.48 | 2.79 | 25360 | 2.5 | 2.97 | 21800 | 2.14 | 2.99 | 27090 | 2.18 | 3.64 | 24190 | 0.83 | 8.54 | 24800 | 2.73 | 2.66 | 25010 | 0.77 | 9.52 | 19660 | 0.73 | 7.89 | 19900 | 2.41 | 2.42 | 20280 | 0.68 | 8.74 | 14080 | 0.63 | 6.55 | 16100 | 2.56 | 1.84 | 16100 | 2.56 | 1.84
07/18/23 | Live | CARRIER | CARRIER | PERFORMANCE VS HP | Singlezone Ducted, Centrally Ducted | 212975562 |  | HRCU-A-CB | 38MURAQ24AA3* | Ducted Indoor Units | CAP**3717AL* | 59TP6C060V14**12 |  |  |  | 9.5 | 16 | 8.1 | 7 | FALSE | FALSE |  |  | 80 | 64 | 65 | TRUE | Integrated | 150 | 1.When the unit power is on/in heating mode,and if the outdoor temperature drops below 3oC for 30 seconds,after running for 25mins, the base pan heater will be actived for 5 minutes. 2. In defrost mode and the outdoor temperature lower 1oC for 10 seconds the base pan heater will be actived and will be 5 mins delay inactive after defrost. | Integrated 24V control allows the system to automatically switch from heating with the heat pump ductless systems to the conventional, electric heat pump, or dual fuel heating system based on a preselected outdoor temperature (when paired with a 24V controlled third party thermostat). | Wi-fi/ Smart communication available when paired with qualifying third party 24V thermostats. | N/A | R410A | USA, Canada | 20950 | 2.47 | 2.49 | 24000 | 2.53 | 2.78 | 25790 | 2.54 | 2.98 | 21970 | 2.13 | 3.02 | 27300 | 2.17 | 3.69 | 23800 | 0.81 | 8.61 | 24400 | 2.67 | 2.68 | 24600 | 0.75 | 9.61 | 19470 | 0.72 | 7.93 | 19700 | 2.37 | 2.44 | 20080 | 0.67 | 8.78 | 13910 | 0.62 | 6.58 | 15900 | 2.53 | 1.84 | 15900 | 2.53 | 1.84
07/18/23 | Live | CARRIER | CARRIER | PERFORMANCE VS HP | Singlezone Ducted, Centrally Ducted | 212975914 |  | HRCU-A-CB | 38MURAQ24AA3* | Ducted Indoor Units | CAP**3717AL* | 59TP6C080V17**16 |  |  |  | 9.5 | 16 | 8.1 | 7.05 | FALSE | FALSE |  |  | 79 | 63 | 64 | TRUE | Integrated | 150 | 1.When the unit power is on/in heating mode,and if the outdoor temperature drops below 3oC for 30 seconds,after running for 25mins, the base pan heater will be actived for 5 minutes. 2. In defrost mode and the outdoor temperature lower 1oC for 10 seconds the base pan heater will be actived and will be 5 mins delay inactive after defrost. | Integrated 24V control allows the system to automatically switch from heating with the heat pump ductless systems to the conventional, electric heat pump, or dual fuel heating system based on a preselected outdoor temperature (when paired with a 24V controlled third party thermostat). | Wi-fi/ Smart communication available when paired with qualifying third party 24V thermostats. | N/A | R410A | USA, Canada | 21300 | 2.51 | 2.49 | 24400 | 2.57 | 2.78 | 26220 | 2.59 | 2.97 | 22310 | 2.16 | 3.03 | 27720 | 2.19 | 3.71 | 24190 | 0.8 | 8.86 | 24800 | 2.63 | 2.76 | 25010 | 0.74 | 9.91 | 19560 | 0.72 | 7.96 | 19800 | 2.36 | 2.46 | 20180 | 0.67 | 8.83 | 13990 | 0.62 | 6.61 | 16000 | 2.52 | 1.86 | 16000 | 2.52 | 1.86
07/18/23 | Live | CARRIER | CARRIER | PERFORMANCE VS HP | Singlezone Ducted, Centrally Ducted | 212975915 |  | HRCU-A-CB | 38MURAQ24AA3* | Ducted Indoor Units | CAP**3717AL* | GG96VTAB48080B** |  |  |  | 9.5 | 16 | 8.1 | 7.05 | FALSE | FALSE |  |  | 79 | 63 | 64 | TRUE | Integrated | 150 | 1.When the unit power is on/in heating mode,and if the outdoor temperature drops below 3oC for 30 seconds,after running for 25mins, the base pan heater will be actived for 5 minutes. 2. In defrost mode and the outdoor temperature lower 1oC for 10 seconds the base pan heater will be actived and will be 5 mins delay inactive after defrost. | Integrated 24V control allows the system to automatically switch from heating with the heat pump ductless systems to the conventional, electric heat pump, or dual fuel heating system based on a preselected outdoor temperature (when paired with a 24V controlled third party thermostat). | Wi-fi/ Smart communication available when paired with qualifying third party 24V thermostats. | N/A | R410A | USA, Canada | 21300 | 2.51 | 2.49 | 24400 | 2.57 | 2.78 | 26220 | 2.59 | 2.97 | 22310 | 2.16 | 3.03 | 27720 | 2.19 | 3.71 | 24190 | 0.8 | 8.86 | 24800 | 2.63 | 2.76 | 25010 | 0.74 | 9.91 | 19560 | 0.72 | 7.96 | 19800 | 2.36 | 2.46 | 20180 | 0.67 | 8.83 | 13990 | 0.62 | 6.61 | 16000 | 2.52 | 1.86 | 16000 | 2.52 | 1.86
07/18/23 | Live | CARRIER | CARRIER | PERFORMANCE VS HP | Singlezone Ducted, Centrally Ducted | 212975927 |  | HRCU-A-CB | 38MURAQ24AA3* | Ducted Indoor Units | CAP**3721AL* | 59TP6C080V17**16 |  |  |  | 9.5 | 16 | 8.1 | 7.05 | FALSE | FALSE |  |  | 80 | 64 | 64 | TRUE | Integrated | 150 | 1.When the unit power is on/in heating mode,and if the outdoor temperature drops below 3oC for 30 seconds,after running for 25mins, the base pan heater will be actived for 5 minutes. 2. In defrost mode and the outdoor temperature lower 1oC for 10 seconds the base pan heater will be actived and will be 5 mins delay inactive after defrost. | Integrated 24V control allows the system to automatically switch from heating with the heat pump ductless systems to the conventional, electric heat pump, or dual fuel heating system based on a preselected outdoor temperature (when paired with a 24V controlled third party thermostat). | Wi-fi/ Smart communication available when paired with qualifying third party 24V thermostats. | N/A | R410A | USA, Canada | 21470 | 2.53 | 2.49 | 24600 | 2.59 | 2.78 | 26430 | 2.61 | 2.97 | 22480 | 2.15 | 3.06 | 27940 | 2.18 | 3.76 | 23990 | 0.78 | 9.01 | 24600 | 2.57 | 2.81 | 24800 | 0.72 | 10.09 | 19470 | 0.71 | 8.04 | 19700 | 2.33 | 2.48 | 20080 | 0.66 | 8.92 | 13910 | 0.61 | 6.68 | 15900 | 2.48 | 1.88 | 15900 | 2.48 | 1.88
07/18/23 | Live | CARRIER | CARRIER | PERFORMANCE VS HP | Singlezone Ducted, Centrally Ducted | 212975928 |  | HRCU-A-CB | 38MURAQ24AA3* | Ducted Indoor Units | CAP**3721AL* | GG96VTAB48080B** |  |  |  | 9.5 | 16 | 8.1 | 7.05 | FALSE | FALSE |  |  | 80 | 64 | 64 | TRUE | Integrated | 150 | 1.When the unit power is on/in heating mode,and if the outdoor temperature drops below 3oC for 30 seconds,after running for 25mins, the base pan heater will be actived for 5 minutes. 2. In defrost mode and the outdoor temperature lower 1oC for 10 seconds the base pan heater will be actived and will be 5 mins delay inactive after defrost. | Integrated 24V control allows the system to automatically switch from heating with the heat pump ductless systems to the conventional, electric heat pump, or dual fuel heating system based on a preselected outdoor temperature (when paired with a 24V controlled third party thermostat). | Wi-fi/ Smart communication available when paired with qualifying third party 24V thermostats. | N/A | R410A | USA, Canada | 21470 | 2.53 | 2.49 | 24600 | 2.59 | 2.78 | 26430 | 2.61 | 2.97 | 22480 | 2.15 | 3.06 | 27940 | 2.18 | 3.76 | 23990 | 0.78 | 9.01 | 24600 | 2.57 | 2.81 | 24800 | 0.72 | 10.09 | 19470 | 0.71 | 8.04 | 19700 | 2.33 | 2.48 | 20080 | 0.66 | 8.92 | 13910 | 0.61 | 6.68 | 15900 | 2.48 | 1.88 | 15900 | 2.48 | 1.88
07/18/23 | Live | CARRIER | CARRIER | PERFORMANCE VS HP | Singlezone Ducted, Centrally Ducted | 212975573 |  | HRCU-A-CB | 38MURAQ24AA3* | Ducted Indoor Units | CNPV*2414AL* | 59TP6C060V14**12 |  |  |  | 9.5 | 15.5 | 8.1 | 7.15 | FALSE | FALSE |  |  | 80 | 63 | 64 | TRUE | Integrated | 150 | 1.When the unit power is on/in heating mode,and if the outdoor temperature drops below 3oC for 30 seconds,after running for 25mins, the base pan heater will be actived for 5 minutes. 2. In defrost mode and the outdoor temperature lower 1oC for 10 seconds the base pan heater will be actived and will be 5 mins delay inactive after defrost. | Integrated 24V control allows the system to automatically switch from heating with the heat pump ductless systems to the conventional, electric heat pump, or dual fuel heating system based on a preselected outdoor temperature (when paired with a 24V controlled third party thermostat). | Wi-fi/ Smart communication available when paired with qualifying third party 24V thermostats. | N/A | R410A | USA, Canada | 20250 | 2.39 | 2.48 | 23200 | 2.44 | 2.79 | 24930 | 2.46 | 2.97 | 21460 | 2.15 | 2.93 | 26670 | 2.18 | 3.59 | 24580 | 0.84 | 8.58 | 25200 | 2.76 | 2.68 | 25410 | 0.77 | 9.67 | 19960 | 0.73 | 8.01 | 20200 | 2.41 | 2.46 | 20590 | 0.68 | 8.87 | 14170 | 0.63 | 6.59 | 16200 | 2.55 | 1.86 | 16200 | 2.55 | 1.86
07/18/23 | Live | CARRIER | CARRIER | PERFORMANCE VS HP | Singlezone Ducted, Centrally Ducted | 212975584 |  | HRCU-A-CB | 38MURAQ24AA3* | Ducted Indoor Units | CNPV*2417AL* | 59TP6C060V14**12 |  |  |  | 9.5 | 15.5 | 8.1 | 7.15 | FALSE | FALSE |  |  | 80 | 63 | 64 | TRUE | Integrated | 150 | 1.When the unit power is on/in heating mode,and if the outdoor temperature drops below 3oC for 30 seconds,after running for 25mins, the base pan heater will be actived for 5 minutes. 2. In defrost mode and the outdoor temperature lower 1oC for 10 seconds the base pan heater will be actived and will be 5 mins delay inactive after defrost. | Integrated 24V control allows the system to automatically switch from heating with the heat pump ductless systems to the conventional, electric heat pump, or dual fuel heating system based on a preselected outdoor temperature (when paired with a 24V controlled third party thermostat). | Wi-fi/ Smart communication available when paired with qualifying third party 24V thermostats. | N/A | R410A | USA, Canada | 20250 | 2.39 | 2.48 | 23200 | 2.44 | 2.79 | 24930 | 2.46 | 2.97 | 21460 | 2.15 | 2.93 | 26670 | 2.18 | 3.59 | 24580 | 0.84 | 8.58 | 25200 | 2.76 | 2.68 | 25410 | 0.77 | 9.67 | 19960 | 0.73 | 8.01 | 20200 | 2.41 | 2.46 | 20590 | 0.68 | 8.87 | 14170 | 0.63 | 6.59 | 16200 | 2.55 | 1.86 | 16200 | 2.55 | 1.86
07/18/23 | Live | CARRIER | CARRIER | PERFORMANCE VS HP | Singlezone Ducted, Centrally Ducted | 212975595 |  | HRCU-A-CB | 38MURAQ24AA3* | Ducted Indoor Units | CNPV*3014AL* | 59TP6C060V14**12 |  |  |  | 9.5 | 15.5 | 7.8 | 7 | FALSE | FALSE |  |  | 80 | 63 | 64 | TRUE | Integrated | 150 | 1.When the unit power is on/in heating mode,and if the outdoor temperature drops below 3oC for 30 seconds,after running for 25mins, the base pan heater will be actived for 5 minutes. 2. In defrost mode and the outdoor temperature lower 1oC for 10 seconds the base pan heater will be actived and will be 5 mins delay inactive after defrost. | Integrated 24V control allows the system to automatically switch from heating with the heat pump ductless systems to the conventional, electric heat pump, or dual fuel heating system based on a preselected outdoor temperature (when paired with a 24V controlled third party thermostat). | Wi-fi/ Smart communication available when paired with qualifying third party 24V thermostats. | N/A | R410A | USA, Canada | 20430 | 2.41 | 2.48 | 23400 | 2.46 | 2.79 | 25140 | 2.48 | 2.97 | 21630 | 2.14 | 2.96 | 26880 | 2.17 | 3.63 | 24190 | 0.84 | 8.44 | 24800 | 2.75 | 2.64 | 25010 | 0.77 | 9.52 | 19660 | 0.74 | 7.79 | 19900 | 2.43 | 2.4 | 20280 | 0.69 | 8.61 | 13990 | 0.63 | 6.51 | 16000 | 2.58 | 1.82 | 16000 | 2.58 | 1.82
07/18/23 | Live | CARRIER | CARRIER | PERFORMANCE VS HP | Singlezone Ducted, Centrally Ducted | 212975606 |  | HRCU-A-CB | 38MURAQ24AA3* | Ducted Indoor Units | CNPV*3017AL* | 59TP6C060V14**12 |  |  |  | 9.5 | 15.5 | 8 | 7 | FALSE | FALSE |  |  | 80 | 64 | 64 | TRUE | Integrated | 150 | 1.When the unit power is on/in heating mode,and if the outdoor temperature drops below 3oC for 30 seconds,after running for 25mins, the base pan heater will be actived for 5 minutes. 2. In defrost mode and the outdoor temperature lower 1oC for 10 seconds the base pan heater will be actived and will be 5 mins delay inactive after defrost. | Integrated 24V control allows the system to automatically switch from heating with the heat pump ductless systems to the conventional, electric heat pump, or dual fuel heating system based on a preselected outdoor temperature (when paired with a 24V controlled third party thermostat). | Wi-fi/ Smart communication available when paired with qualifying third party 24V thermostats. | N/A | R410A | USA, Canada | 20600 | 2.43 | 2.48 | 23600 | 2.48 | 2.79 | 25360 | 2.5 | 2.97 | 21630 | 2.13 | 2.98 | 26880 | 2.16 | 3.65 | 24190 | 0.83 | 8.54 | 24800 | 2.73 | 2.66 | 25010 | 0.77 | 9.52 | 19660 | 0.73 | 7.89 | 19900 | 2.41 | 2.42 | 20280 | 0.68 | 8.74 | 14080 | 0.64 | 6.45 | 16100 | 2.59 | 1.82 | 16100 | 2.59 | 1.82
07/18/23 | Live | CARRIER | CARRIER | PERFORMANCE VS HP | Singlezone Ducted, Centrally Ducted | 212975617 |  | HRCU-A-CB | 38MURAQ24AA3* | Ducted Indoor Units | CNPV*3617AL* | 59TP6C060V14**12 |  |  |  | 9.5 | 15.5 | 8 | 7 | FALSE | FALSE |  |  | 80 | 64 | 64 | TRUE | Integrated | 150 | 1.When the unit power is on/in heating mode,and if the outdoor temperature drops below 3oC for 30 seconds,after running for 25mins, the base pan heater will be actived for 5 minutes. 2. In defrost mode and the outdoor temperature lower 1oC for 10 seconds the base pan heater will be actived and will be 5 mins delay inactive after defrost. | Integrated 24V control allows the system to automatically switch from heating with the heat pump ductless systems to the conventional, electric heat pump, or dual fuel heating system based on a preselected outdoor temperature (when paired with a 24V controlled third party thermostat). | Wi-fi/ Smart communication available when paired with qualifying third party 24V thermostats. | N/A | R410A | USA, Canada | 20600 | 2.43 | 2.48 | 23600 | 2.48 | 2.79 | 25360 | 2.5 | 2.97 | 21630 | 2.13 | 2.98 | 26880 | 2.16 | 3.65 | 24190 | 0.83 | 8.54 | 24800 | 2.73 | 2.66 | 25010 | 0.77 | 9.52 | 19660 | 0.73 | 7.89 | 19900 | 2.41 | 2.42 | 20280 | 0.68 | 8.74 | 14080 | 0.64 | 6.45 | 16100 | 2.59 | 1.82 | 16100 | 2.59 | 1.82
07/18/23 | Live | CARRIER | CARRIER | PERFORMANCE VS HP | Singlezone Ducted, Centrally Ducted | 212975849 |  | HRCU-A-CB | 38MURAQ24AA3* | Ducted Indoor Units | CAP**2417AL* | 59TP6C080V17**16 |  |  |  | 9.5 | 15.5 | 8.5 | 7.15 | FALSE | FALSE |  |  | 79 | 63 | 64 | TRUE | Integrated | 150 | 1.When the unit power is on/in heating mode,and if the outdoor temperature drops below 3oC for 30 seconds,after running for 25mins, the base pan heater will be actived for 5 minutes. 2. In defrost mode and the outdoor temperature lower 1oC for 10 seconds the base pan heater will be actived and will be 5 mins delay inactive after defrost. | Integrated 24V control allows the system to automatically switch from heating with the heat pump ductless systems to the conventional, electric heat pump, or dual fuel heating system based on a preselected outdoor temperature (when paired with a 24V controlled third party thermostat). | Wi-fi/ Smart communication available when paired with qualifying third party 24V thermostats. | N/A | R410A | USA, Canada | 20600 | 2.43 | 2.48 | 23600 | 2.48 | 2.79 | 25360 | 2.5 | 2.97 | 21800 | 2.14 | 2.99 | 27090 | 2.18 | 3.64 | 24770 | 0.83 | 8.75 | 25400 | 2.74 | 2.72 | 25610 | 0.77 | 9.75 | 19960 | 0.73 | 8.01 | 20200 | 2.41 | 2.46 | 20590 | 0.68 | 8.87 | 14260 | 0.63 | 6.63 | 16300 | 2.57 | 1.86 | 16300 | 2.57 | 1.86
07/18/23 | Live | CARRIER | CARRIER | PERFORMANCE VS HP | Singlezone Ducted, Centrally Ducted | 212975850 |  | HRCU-A-CB | 38MURAQ24AA3* | Ducted Indoor Units | CAP**2417AL* | GG96VTAB48080B** |  |  |  | 9.5 | 15.5 | 8.5 | 7.15 | FALSE | FALSE |  |  | 79 | 63 | 64 | TRUE | Integrated | 150 | 1.When the unit power is on/in heating mode,and if the outdoor temperature drops below 3oC for 30 seconds,after running for 25mins, the base pan heater will be actived for 5 minutes. 2. In defrost mode and the outdoor temperature lower 1oC for 10 seconds the base pan heater will be actived and will be 5 mins delay inactive after defrost. | Integrated 24V control allows the system to automatically switch from heating with the heat pump ductless systems to the conventional, electric heat pump, or dual fuel heating system based on a preselected outdoor temperature (when paired with a 24V controlled third party thermostat). | Wi-fi/ Smart communication available when paired with qualifying third party 24V thermostats. | N/A | R410A | USA, Canada | 20600 | 2.43 | 2.48 | 23600 | 2.48 | 2.79 | 25360 | 2.5 | 2.97 | 21800 | 2.14 | 2.99 | 27090 | 2.18 | 3.64 | 24770 | 0.83 | 8.75 | 25400 | 2.74 | 2.72 | 25610 | 0.77 | 9.75 | 19960 | 0.73 | 8.01 | 20200 | 2.41 | 2.46 | 20590 | 0.68 | 8.87 | 14260 | 0.63 | 6.63 | 16300 | 2.57 | 1.86 | 16300 | 2.57 | 1.86
07/18/23 | Live | CARRIER | CARRIER | PERFORMANCE VS HP | Singlezone Ducted, Centrally Ducted | 212975862 |  | HRCU-A-CB | 38MURAQ24AA3* | Ducted Indoor Units | CAP**2517AL* | 59TP6C080V17**16 |  |  |  | 9.5 | 16 | 8.1 | 7.05 | FALSE | FALSE |  |  | 80 | 64 | 65 | TRUE | Integrated | 150 | 1.When the unit power is on/in heating mode,and if the outdoor temperature drops below 3oC for 30 seconds,after running for 25mins, the base pan heater will be actived for 5 minutes. 2. In defrost mode and the outdoor temperature lower 1oC for 10 seconds the base pan heater will be actived and will be 5 mins delay inactive after defrost. | Integrated 24V control allows the system to automatically switch from heating with the heat pump ductless systems to the conventional, electric heat pump, or dual fuel heating system based on a preselected outdoor temperature (when paired with a 24V controlled third party thermostat). | Wi-fi/ Smart communication available when paired with qualifying third party 24V thermostats. | N/A | R410A | USA, Canada | 21470 | 2.53 | 2.49 | 24600 | 2.59 | 2.78 | 26430 | 2.61 | 2.97 | 22480 | 2.16 | 3.05 | 27940 | 2.19 | 3.74 | 23990 | 0.78 | 9.01 | 24600 | 2.57 | 2.81 | 24800 | 0.72 | 10.09 | 19560 | 0.71 | 8.07 | 19800 | 2.34 | 2.48 | 20180 | 0.66 | 8.96 | 13990 | 0.61 | 6.72 | 16000 | 2.49 | 1.88 | 16000 | 2.49 | 1.88
07/18/23 | Live | CARRIER | CARRIER | PERFORMANCE VS HP | Singlezone Ducted, Centrally Ducted | 212975863 |  | HRCU-A-CB | 38MURAQ24AA3* | Ducted Indoor Units | CAP**2517AL* | GG96VTAB48080B** |  |  |  | 9.5 | 16 | 8.1 | 7.05 | FALSE | FALSE |  |  | 80 | 64 | 65 | TRUE | Integrated | 150 | 1.When the unit power is on/in heating mode,and if the outdoor temperature drops below 3oC for 30 seconds,after running for 25mins, the base pan heater will be actived for 5 minutes. 2. In defrost mode and the outdoor temperature lower 1oC for 10 seconds the base pan heater will be actived and will be 5 mins delay inactive after defrost. | Integrated 24V control allows the system to automatically switch from heating with the heat pump ductless systems to the conventional, electric heat pump, or dual fuel heating system based on a preselected outdoor temperature (when paired with a 24V controlled third party thermostat). | Wi-fi/ Smart communication available when paired with qualifying third party 24V thermostats. | N/A | R410A | USA, Canada | 21470 | 2.53 | 2.49 | 24600 | 2.59 | 2.78 | 26430 | 2.61 | 2.97 | 22480 | 2.16 | 3.05 | 27940 | 2.19 | 3.74 | 23990 | 0.78 | 9.01 | 24600 | 2.57 | 2.81 | 24800 | 0.72 | 10.09 | 19560 | 0.71 | 8.07 | 19800 | 2.34 | 2.48 | 20180 | 0.66 | 8.96 | 13990 | 0.61 | 6.72 | 16000 | 2.49 | 1.88 | 16000 | 2.49 | 1.88
07/18/23 | Live | CARRIER | CARRIER | PERFORMANCE VS HP | Singlezone Ducted, Centrally Ducted | 212975875 |  | HRCU-A-CB | 38MURAQ24AA3* | Ducted Indoor Units | CAP**3017AL* | 59TP6C080V17**16 |  |  |  | 9.5 | 16 | 8.1 | 7 | FALSE | FALSE |  |  | 79 | 63 | 64 | TRUE | Integrated | 150 | 1.When the unit power is on/in heating mode,and if the outdoor temperature drops below 3oC for 30 seconds,after running for 25mins, the base pan heater will be actived for 5 minutes. 2. In defrost mode and the outdoor temperature lower 1oC for 10 seconds the base pan heater will be actived and will be 5 mins delay inactive after defrost. | Integrated 24V control allows the system to automatically switch from heating with the heat pump ductless systems to the conventional, electric heat pump, or dual fuel heating system based on a preselected outdoor temperature (when paired with a 24V controlled third party thermostat). | Wi-fi/ Smart communication available when paired with qualifying third party 24V thermostats. | N/A | R410A | USA, Canada | 20430 | 2.41 | 2.48 | 23400 | 2.46 | 2.79 | 25140 | 2.48 | 2.97 | 21630 | 2.13 | 2.98 | 26880 | 2.16 | 3.65 | 24190 | 0.84 | 8.44 | 24800 | 2.75 | 2.64 | 25010 | 0.77 | 9.52 | 19560 | 0.73 | 7.85 | 19800 | 2.42 | 2.4 | 20180 | 0.69 | 8.57 | 13990 | 0.63 | 6.51 | 16000 | 2.58 | 1.82 | 16000 | 2.58 | 1.82
07/18/23 | Live | CARRIER | CARRIER | PERFORMANCE VS HP | Singlezone Ducted, Centrally Ducted | 212975876 |  | HRCU-A-CB | 38MURAQ24AA3* | Ducted Indoor Units | CAP**3017AL* | GG96VTAB48080B** |  |  |  | 9.5 | 16 | 8.1 | 7 | FALSE | FALSE |  |  | 79 | 63 | 64 | TRUE | Integrated | 150 | 1.When the unit power is on/in heating mode,and if the outdoor temperature drops below 3oC for 30 seconds,after running for 25mins, the base pan heater will be actived for 5 minutes. 2. In defrost mode and the outdoor temperature lower 1oC for 10 seconds the base pan heater will be actived and will be 5 mins delay inactive after defrost. | Integrated 24V control allows the system to automatically switch from heating with the heat pump ductless systems to the conventional, electric heat pump, or dual fuel heating system based on a preselected outdoor temperature (when paired with a 24V controlled third party thermostat). | Wi-fi/ Smart communication available when paired with qualifying third party 24V thermostats. | N/A | R410A | USA, Canada | 20430 | 2.41 | 2.48 | 23400 | 2.46 | 2.79 | 25140 | 2.48 | 2.97 | 21630 | 2.13 | 2.98 | 26880 | 2.16 | 3.65 | 24190 | 0.84 | 8.44 | 24800 | 2.75 | 2.64 | 25010 | 0.77 | 9.52 | 19560 | 0.73 | 7.85 | 19800 | 2.42 | 2.4 | 20180 | 0.69 | 8.57 | 13990 | 0.63 | 6.51 | 16000 | 2.58 | 1.82 | 16000 | 2.58 | 1.82
07/18/23 | Live | CARRIER | CARRIER | PERFORMANCE VS HP | Singlezone Ducted, Centrally Ducted | 212975888 |  | HRCU-A-CB | 38MURAQ24AA3* | Ducted Indoor Units | CAP**3617AL* | 59TP6C080V17**16 |  |  |  | 9.5 | 16 | 8.1 | 7 | FALSE | FALSE |  |  | 80 | 64 | 65 | TRUE | Integrated | 150 | 1.When the unit power is on/in heating mode,and if the outdoor temperature drops below 3oC for 30 seconds,after running for 25mins, the base pan heater will be actived for 5 minutes. 2. In defrost mode and the outdoor temperature lower 1oC for 10 seconds the base pan heater will be actived and will be 5 mins delay inactive after defrost. | Integrated 24V control allows the system to automatically switch from heating with the heat pump ductless systems to the conventional, electric heat pump, or dual fuel heating system based on a preselected outdoor temperature (when paired with a 24V controlled third party thermostat). | Wi-fi/ Smart communication available when paired with qualifying third party 24V thermostats. | N/A | R410A | USA, Canada | 20600 | 2.43 | 2.48 | 23600 | 2.48 | 2.79 | 25360 | 2.5 | 2.97 | 21630 | 2.12 | 2.99 | 26880 | 2.15 | 3.66 | 23990 | 0.82 | 8.57 | 24600 | 2.71 | 2.66 | 24800 | 0.76 | 9.56 | 19560 | 0.73 | 7.85 | 19800 | 2.4 | 2.42 | 20180 | 0.68 | 8.7 | 13990 | 0.63 | 6.51 | 16000 | 2.55 | 1.84 | 16000 | 2.55 | 1.84
07/18/23 | Live | CARRIER | CARRIER | PERFORMANCE VS HP | Singlezone Ducted, Centrally Ducted | 212975889 |  | HRCU-A-CB | 38MURAQ24AA3* | Ducted Indoor Units | CAP**3617AL* | GG96VTAB48080B** |  |  |  | 9.5 | 16 | 8.1 | 7 | FALSE | FALSE |  |  | 80 | 64 | 65 | TRUE | Integrated | 150 | 1.When the unit power is on/in heating mode,and if the outdoor temperature drops below 3oC for 30 seconds,after running for 25mins, the base pan heater will be actived for 5 minutes. 2. In defrost mode and the outdoor temperature lower 1oC for 10 seconds the base pan heater will be actived and will be 5 mins delay inactive after defrost. | Integrated 24V control allows the system to automatically switch from heating with the heat pump ductless systems to the conventional, electric heat pump, or dual fuel heating system based on a preselected outdoor temperature (when paired with a 24V controlled third party thermostat). | Wi-fi/ Smart communication available when paired with qualifying third party 24V thermostats. | N/A | R410A | USA, Canada | 20600 | 2.43 | 2.48 | 23600 | 2.48 | 2.79 | 25360 | 2.5 | 2.97 | 21630 | 2.12 | 2.99 | 26880 | 2.15 | 3.66 | 23990 | 0.82 | 8.57 | 24600 | 2.71 | 2.66 | 24800 | 0.76 | 9.56 | 19560 | 0.73 | 7.85 | 19800 | 2.4 | 2.42 | 20180 | 0.68 | 8.7 | 13990 | 0.63 | 6.51 | 16000 | 2.55 | 1.84 | 16000 | 2.55 | 1.84
07/18/23 | Live | CARRIER | CARRIER | PERFORMANCE VS HP | Singlezone Ducted, Centrally Ducted | 212975901 |  | HRCU-A-CB | 38MURAQ24AA3* | Ducted Indoor Units | CAP**3621AL* | 59TP6C080V17**16 |  |  |  | 9.5 | 16 | 8.1 | 7.05 | FALSE | FALSE |  |  | 79 | 63 | 64 | TRUE | Integrated | 150 | 1.When the unit power is on/in heating mode,and if the outdoor temperature drops below 3oC for 30 seconds,after running for 25mins, the base pan heater will be actived for 5 minutes. 2. In defrost mode and the outdoor temperature lower 1oC for 10 seconds the base pan heater will be actived and will be 5 mins delay inactive after defrost. | Integrated 24V control allows the system to automatically switch from heating with the heat pump ductless systems to the conventional, electric heat pump, or dual fuel heating system based on a preselected outdoor temperature (when paired with a 24V controlled third party thermostat). | Wi-fi/ Smart communication available when paired with qualifying third party 24V thermostats. | N/A | R410A | USA, Canada | 20770 | 2.45 | 2.48 | 23800 | 2.51 | 2.78 | 25570 | 2.52 | 2.97 | 21800 | 2.13 | 3 | 27090 | 2.16 | 3.68 | 24190 | 0.82 | 8.65 | 24800 | 2.71 | 2.68 | 25010 | 0.76 | 9.64 | 19560 | 0.73 | 7.85 | 19800 | 2.4 | 2.42 | 20180 | 0.68 | 8.7 | 13990 | 0.63 | 6.51 | 16000 | 2.55 | 1.84 | 16000 | 2.55 | 1.84
07/18/23 | Live | CARRIER | CARRIER | PERFORMANCE VS HP | Singlezone Ducted, Centrally Ducted | 212975902 |  | HRCU-A-CB | 38MURAQ24AA3* | Ducted Indoor Units | CAP**3621AL* | GG96VTAB48080B** |  |  |  | 9.5 | 16 | 8.1 | 7.05 | FALSE | FALSE |  |  | 79 | 63 | 64 | TRUE | Integrated | 150 | 1.When the unit power is on/in heating mode,and if the outdoor temperature drops below 3oC for 30 seconds,after running for 25mins, the base pan heater will be actived for 5 minutes. 2. In defrost mode and the outdoor temperature lower 1oC for 10 seconds the base pan heater will be actived and will be 5 mins delay inactive after defrost. | Integrated 24V control allows the system to automatically switch from heating with the heat pump ductless systems to the conventional, electric heat pump, or dual fuel heating system based on a preselected outdoor temperature (when paired with a 24V controlled third party thermostat). | Wi-fi/ Smart communication available when paired with qualifying third party 24V thermostats. | N/A | R410A | USA, Canada | 20770 | 2.45 | 2.48 | 23800 | 2.51 | 2.78 | 25570 | 2.52 | 2.97 | 21800 | 2.13 | 3 | 27090 | 2.16 | 3.68 | 24190 | 0.82 | 8.65 | 24800 | 2.71 | 2.68 | 25010 | 0.76 | 9.64 | 19560 | 0.73 | 7.85 | 19800 | 2.4 | 2.42 | 20180 | 0.68 | 8.7 | 13990 | 0.63 | 6.51 | 16000 | 2.55 | 1.84 | 16000 | 2.55 | 1.84
07/18/23 | Live | CARRIER | CARRIER | PERFORMANCE VS HP | Singlezone Ducted, Centrally Ducted | 212975940 |  | HRCU-A-CB | 38MURAQ24AA3* | Ducted Indoor Units | CNPV*2417AL* | 59TP6C080V17**16 |  |  |  | 9.5 | 15.5 | 8.1 | 7.2 | FALSE | FALSE |  |  | 79 | 63 | 64 | TRUE | Integrated | 150 | 1.When the unit power is on/in heating mode,and if the outdoor temperature drops below 3oC for 30 seconds,after running for 25mins, the base pan heater will be actived for 5 minutes. 2. In defrost mode and the outdoor temperature lower 1oC for 10 seconds the base pan heater will be actived and will be 5 mins delay inactive after defrost. | Integrated 24V control allows the system to automatically switch from heating with the heat pump ductless systems to the conventional, electric heat pump, or dual fuel heating system based on a preselected outdoor temperature (when paired with a 24V controlled third party thermostat). | Wi-fi/ Smart communication available when paired with qualifying third party 24V thermostats. | N/A | R410A | USA, Canada | 20430 | 2.41 | 2.48 | 23400 | 2.46 | 2.79 | 25140 | 2.48 | 2.97 | 21630 | 2.14 | 2.96 | 26880 | 2.18 | 3.61 | 24770 | 0.82 | 8.85 | 25400 | 2.72 | 2.74 | 25610 | 0.76 | 9.88 | 19960 | 0.73 | 8.01 | 20200 | 2.39 | 2.48 | 20590 | 0.68 | 8.87 | 14260 | 0.62 | 6.74 | 16300 | 2.54 | 1.88 | 16300 | 2.54 | 1.88
07/18/23 | Live | CARRIER | CARRIER | PERFORMANCE VS HP | Singlezone Ducted, Centrally Ducted | 212975941 |  | HRCU-A-CB | 38MURAQ24AA3* | Ducted Indoor Units | CNPV*2417AL* | GG96VTAB48080B** |  |  |  | 9.5 | 15.5 | 8.1 | 7.2 | FALSE | FALSE |  |  | 79 | 63 | 64 | TRUE | Integrated | 150 | 1.When the unit power is on/in heating mode,and if the outdoor temperature drops below 3oC for 30 seconds,after running for 25mins, the base pan heater will be actived for 5 minutes. 2. In defrost mode and the outdoor temperature lower 1oC for 10 seconds the base pan heater will be actived and will be 5 mins delay inactive after defrost. | Integrated 24V control allows the system to automatically switch from heating with the heat pump ductless systems to the conventional, electric heat pump, or dual fuel heating system based on a preselected outdoor temperature (when paired with a 24V controlled third party thermostat). | Wi-fi/ Smart communication available when paired with qualifying third party 24V thermostats. | N/A | R410A | USA, Canada | 20430 | 2.41 | 2.48 | 23400 | 2.46 | 2.79 | 25140 | 2.48 | 2.97 | 21630 | 2.14 | 2.96 | 26880 | 2.18 | 3.61 | 24770 | 0.82 | 8.85 | 25400 | 2.72 | 2.74 | 25610 | 0.76 | 9.88 | 19960 | 0.73 | 8.01 | 20200 | 2.39 | 2.48 | 20590 | 0.68 | 8.87 | 14260 | 0.62 | 6.74 | 16300 | 2.54 | 1.88 | 16300 | 2.54 | 1.88
07/18/23 | Live | CARRIER | CARRIER | PERFORMANCE VS HP | Singlezone Ducted, Centrally Ducted | 212975953 |  | HRCU-A-CB | 38MURAQ24AA3* | Ducted Indoor Units | CNPV*3017AL* | 59TP6C080V17**16 |  |  |  | 9.5 | 16 | 8 | 7 | FALSE | FALSE |  |  | 79 | 63 | 64 | TRUE | Integrated | 150 | 1.When the unit power is on/in heating mode,and if the outdoor temperature drops below 3oC for 30 seconds,after running for 25mins, the base pan heater will be actived for 5 minutes. 2. In defrost mode and the outdoor temperature lower 1oC for 10 seconds the base pan heater will be actived and will be 5 mins delay inactive after defrost. | Integrated 24V control allows the system to automatically switch from heating with the heat pump ductless systems to the conventional, electric heat pump, or dual fuel heating system based on a preselected outdoor temperature (when paired with a 24V controlled third party thermostat). | Wi-fi/ Smart communication available when paired with qualifying third party 24V thermostats. | N/A | R410A | USA, Canada | 20600 | 2.43 | 2.48 | 23600 | 2.48 | 2.79 | 25360 | 2.5 | 2.97 | 21630 | 2.13 | 2.98 | 26880 | 2.16 | 3.65 | 24190 | 0.84 | 8.44 | 24800 | 2.75 | 2.64 | 25010 | 0.77 | 9.52 | 19560 | 0.73 | 7.85 | 19800 | 2.42 | 2.4 | 20180 | 0.69 | 8.57 | 13990 | 0.63 | 6.51 | 16000 | 2.58 | 1.82 | 16000 | 2.58 | 1.82
07/18/23 | Live | CARRIER | CARRIER | PERFORMANCE VS HP | Singlezone Ducted, Centrally Ducted | 212975954 |  | HRCU-A-CB | 38MURAQ24AA3* | Ducted Indoor Units | CNPV*3017AL* | GG96VTAB48080B** |  |  |  | 9.5 | 16 | 8 | 7 | FALSE | FALSE |  |  | 79 | 63 | 64 | TRUE | Integrated | 150 | 1.When the unit power is on/in heating mode,and if the outdoor temperature drops below 3oC for 30 seconds,after running for 25mins, the base pan heater will be actived for 5 minutes. 2. In defrost mode and the outdoor temperature lower 1oC for 10 seconds the base pan heater will be actived and will be 5 mins delay inactive after defrost. | Integrated 24V control allows the system to automatically switch from heating with the heat pump ductless systems to the conventional, electric heat pump, or dual fuel heating system based on a preselected outdoor temperature (when paired with a 24V controlled third party thermostat). | Wi-fi/ Smart communication available when paired with qualifying third party 24V thermostats. | N/A | R410A | USA, Canada | 20600 | 2.43 | 2.48 | 23600 | 2.48 | 2.79 | 25360 | 2.5 | 2.97 | 21630 | 2.13 | 2.98 | 26880 | 2.16 | 3.65 | 24190 | 0.84 | 8.44 | 24800 | 2.75 | 2.64 | 25010 | 0.77 | 9.52 | 19560 | 0.73 | 7.85 | 19800 | 2.42 | 2.4 | 20180 | 0.69 | 8.57 | 13990 | 0.63 | 6.51 | 16000 | 2.58 | 1.82 | 16000 | 2.58 | 1.82
07/18/23 | Live | CARRIER | CARRIER | PERFORMANCE VS HP | Singlezone Ducted, Centrally Ducted | 212975966 |  | HRCU-A-CB | 38MURAQ24AA3* | Ducted Indoor Units | CNPV*3617AL* | 59TP6C080V17**16 |  |  |  | 9.5 | 16 | 8 | 7 | FALSE | FALSE |  |  | 79 | 63 | 64 | TRUE | Integrated | 150 | 1.When the unit power is on/in heating mode,and if the outdoor temperature drops below 3oC for 30 seconds,after running for 25mins, the base pan heater will be actived for 5 minutes. 2. In defrost mode and the outdoor temperature lower 1oC for 10 seconds the base pan heater will be actived and will be 5 mins delay inactive after defrost. | Integrated 24V control allows the system to automatically switch from heating with the heat pump ductless systems to the conventional, electric heat pump, or dual fuel heating system based on a preselected outdoor temperature (when paired with a 24V controlled third party thermostat). | Wi-fi/ Smart communication available when paired with qualifying third party 24V thermostats. | N/A | R410A | USA, Canada | 20600 | 2.43 | 2.48 | 23600 | 2.48 | 2.79 | 25360 | 2.5 | 2.97 | 21630 | 2.13 | 2.98 | 26880 | 2.16 | 3.65 | 24190 | 0.84 | 8.44 | 24800 | 2.75 | 2.64 | 25010 | 0.77 | 9.52 | 19560 | 0.73 | 7.85 | 19800 | 2.42 | 2.4 | 20180 | 0.69 | 8.57 | 13990 | 0.63 | 6.51 | 16000 | 2.58 | 1.82 | 16000 | 2.58 | 1.82
07/18/23 | Live | CARRIER | CARRIER | PERFORMANCE VS HP | Singlezone Ducted, Centrally Ducted | 212975967 |  | HRCU-A-CB | 38MURAQ24AA3* | Ducted Indoor Units | CNPV*3617AL* | GG96VTAB48080B** |  |  |  | 9.5 | 16 | 8 | 7 | FALSE | FALSE |  |  | 79 | 63 | 64 | TRUE | Integrated | 150 | 1.When the unit power is on/in heating mode,and if the outdoor temperature drops below 3oC for 30 seconds,after running for 25mins, the base pan heater will be actived for 5 minutes. 2. In defrost mode and the outdoor temperature lower 1oC for 10 seconds the base pan heater will be actived and will be 5 mins delay inactive after defrost. | Integrated 24V control allows the system to automatically switch from heating with the heat pump ductless systems to the conventional, electric heat pump, or dual fuel heating system based on a preselected outdoor temperature (when paired with a 24V controlled third party thermostat). | Wi-fi/ Smart communication available when paired with qualifying third party 24V thermostats. | N/A | R410A | USA, Canada | 20600 | 2.43 | 2.48 | 23600 | 2.48 | 2.79 | 25360 | 2.5 | 2.97 | 21630 | 2.13 | 2.98 | 26880 | 2.16 | 3.65 | 24190 | 0.84 | 8.44 | 24800 | 2.75 | 2.64 | 25010 | 0.77 | 9.52 | 19560 | 0.73 | 7.85 | 19800 | 2.42 | 2.4 | 20180 | 0.69 | 8.57 | 13990 | 0.63 | 6.51 | 16000 | 2.58 | 1.82 | 16000 | 2.58 | 1.82
07/18/23 | Live | CARRIER | CARRIER | PERFORMANCE VS HP | Singlezone Ducted, Centrally Ducted | 212975979 |  | HRCU-A-CB | 38MURAQ24AA3* | Ducted Indoor Units | CNPV*3621AL* | 59TP6C080V17**16 |  |  |  | 9.5 | 16 | 8 | 7 | FALSE | FALSE |  |  | 79 | 63 | 64 | TRUE | Integrated | 150 | 1.When the unit power is on/in heating mode,and if the outdoor temperature drops below 3oC for 30 seconds,after running for 25mins, the base pan heater will be actived for 5 minutes. 2. In defrost mode and the outdoor temperature lower 1oC for 10 seconds the base pan heater will be actived and will be 5 mins delay inactive after defrost. | Integrated 24V control allows the system to automatically switch from heating with the heat pump ductless systems to the conventional, electric heat pump, or dual fuel heating system based on a preselected outdoor temperature (when paired with a 24V controlled third party thermostat). | Wi-fi/ Smart communication available when paired with qualifying third party 24V thermostats. | N/A | R410A | USA, Canada | 20600 | 2.43 | 2.48 | 23600 | 2.48 | 2.79 | 25360 | 2.5 | 2.97 | 21630 | 2.13 | 2.98 | 26880 | 2.16 | 3.65 | 24190 | 0.84 | 8.44 | 24800 | 2.75 | 2.64 | 25010 | 0.77 | 9.52 | 19560 | 0.73 | 7.85 | 19800 | 2.42 | 2.4 | 20180 | 0.69 | 8.57 | 13990 | 0.63 | 6.51 | 16000 | 2.58 | 1.82 | 16000 | 2.58 | 1.82
07/18/23 | Live | CARRIER | CARRIER | PERFORMANCE VS HP | Singlezone Ducted, Centrally Ducted | 212975980 |  | HRCU-A-CB | 38MURAQ24AA3* | Ducted Indoor Units | CNPV*3621AL* | GG96VTAB48080B** |  |  |  | 9.5 | 16 | 8 | 7 | FALSE | FALSE |  |  | 79 | 63 | 64 | TRUE | Integrated | 150 | 1.When the unit power is on/in heating mode,and if the outdoor temperature drops below 3oC for 30 seconds,after running for 25mins, the base pan heater will be actived for 5 minutes. 2. In defrost mode and the outdoor temperature lower 1oC for 10 seconds the base pan heater will be actived and will be 5 mins delay inactive after defrost. | Integrated 24V control allows the system to automatically switch from heating with the heat pump ductless systems to the conventional, electric heat pump, or dual fuel heating system based on a preselected outdoor temperature (when paired with a 24V controlled third party thermostat). | Wi-fi/ Smart communication available when paired with qualifying third party 24V thermostats. | N/A | R410A | USA, Canada | 20600 | 2.43 | 2.48 | 23600 | 2.48 | 2.79 | 25360 | 2.5 | 2.97 | 21630 | 2.13 | 2.98 | 26880 | 2.16 | 3.65 | 24190 | 0.84 | 8.44 | 24800 | 2.75 | 2.64 | 25010 | 0.77 | 9.52 | 19560 | 0.73 | 7.85 | 19800 | 2.42 | 2.4 | 20180 | 0.69 | 8.57 | 13990 | 0.63 | 6.51 | 16000 | 2.58 | 1.82 | 16000 | 2.58 | 1.82
07/18/23 | Live | CARRIER | CARRIER | PERFORMANCE VS HP | Singlezone Ducted, Centrally Ducted | 212976344 |  | HRCU-A-CB | 38MURAQ24AA3* | Ducted Indoor Units | CAP**3621AL* | 59TP6C080V21**20 |  |  |  | 9.5 | 16 | 8.5 | 7.1 | FALSE | FALSE |  |  | 80 | 63 | 64 | TRUE | Integrated | 150 | 1.When the unit power is on/in heating mode,and if the outdoor temperature drops below 3oC for 30 seconds,after running for 25mins, the base pan heater will be actived for 5 minutes. 2. In defrost mode and the outdoor temperature lower 1oC for 10 seconds the base pan heater will be actived and will be 5 mins delay inactive after defrost. | Integrated 24V control allows the system to automatically switch from heating with the heat pump ductless systems to the conventional, electric heat pump, or dual fuel heating system based on a preselected outdoor temperature (when paired with a 24V controlled third party thermostat). | Wi-fi/ Smart communication available when paired with qualifying third party 24V thermostats. | N/A | R410A | USA, Canada | 21120 | 2.49 | 2.49 | 24200 | 2.55 | 2.78 | 26000 | 2.56 | 2.98 | 22140 | 2.13 | 3.05 | 27510 | 2.17 | 3.72 | 24380 | 0.81 | 8.82 | 25000 | 2.65 | 2.76 | 25210 | 0.75 | 9.85 | 19760 | 0.72 | 8.04 | 20000 | 2.36 | 2.48 | 20380 | 0.67 | 8.91 | 14080 | 0.62 | 6.66 | 16100 | 2.54 | 1.86 | 16100 | 2.54 | 1.86
07/18/23 | Live | CARRIER | CARRIER | PERFORMANCE VS HP | Singlezone Ducted, Centrally Ducted | 212976359 |  | HRCU-A-CB | 38MURAQ24AA3* | Ducted Indoor Units | CAP**3721AL* | 59TP6C080V21**20 |  |  |  | 9.5 | 16 | 8.1 | 7.05 | FALSE | FALSE |  |  | 80 | 64 | 65 | TRUE | Integrated | 150 | 1.When the unit power is on/in heating mode,and if the outdoor temperature drops below 3oC for 30 seconds,after running for 25mins, the base pan heater will be actived for 5 minutes. 2. In defrost mode and the outdoor temperature lower 1oC for 10 seconds the base pan heater will be actived and will be 5 mins delay inactive after defrost. | Integrated 24V control allows the system to automatically switch from heating with the heat pump ductless systems to the conventional, electric heat pump, or dual fuel heating system based on a preselected outdoor temperature (when paired with a 24V controlled third party thermostat). | Wi-fi/ Smart communication available when paired with qualifying third party 24V thermostats. | N/A | R410A | USA, Canada | 21470 | 2.53 | 2.49 | 24600 | 2.59 | 2.78 | 26430 | 2.61 | 2.97 | 22480 | 2.15 | 3.06 | 27940 | 2.18 | 3.76 | 23800 | 0.78 | 8.94 | 24400 | 2.55 | 2.8 | 24600 | 0.72 | 10.01 | 19370 | 0.7 | 8.11 | 19600 | 2.32 | 2.48 | 19970 | 0.66 | 8.87 | 13910 | 0.61 | 6.68 | 15900 | 2.48 | 1.88 | 15900 | 2.48 | 1.88
07/18/23 | Live | CARRIER | CARRIER | PERFORMANCE VS HP | Singlezone Ducted, Centrally Ducted | 212976373 |  | HRCU-A-CB | 38MURAQ24AA3* | Ducted Indoor Units | CNPV*3621AL* | 59TP6C080V21**20 |  |  |  | 9.5 | 16 | 8.1 | 7.1 | FALSE | FALSE |  |  | 80 | 63 | 64 | TRUE | Integrated | 150 | 1.When the unit power is on/in heating mode,and if the outdoor temperature drops below 3oC for 30 seconds,after running for 25mins, the base pan heater will be actived for 5 minutes. 2. In defrost mode and the outdoor temperature lower 1oC for 10 seconds the base pan heater will be actived and will be 5 mins delay inactive after defrost. | Integrated 24V control allows the system to automatically switch from heating with the heat pump ductless systems to the conventional, electric heat pump, or dual fuel heating system based on a preselected outdoor temperature (when paired with a 24V controlled third party thermostat). | Wi-fi/ Smart communication available when paired with qualifying third party 24V thermostats. | N/A | R410A | USA, Canada | 20950 | 2.47 | 2.49 | 24000 | 2.53 | 2.78 | 25790 | 2.54 | 2.98 | 21800 | 2.14 | 2.99 | 27090 | 2.17 | 3.66 | 24380 | 0.81 | 8.82 | 25000 | 2.67 | 2.74 | 25210 | 0.75 | 9.85 | 19760 | 0.72 | 8.04 | 20000 | 2.38 | 2.46 | 20380 | 0.68 | 8.78 | 14080 | 0.62 | 6.66 | 16100 | 2.54 | 1.86 | 16100 | 2.54 | 1.86
07/18/23 | Live | CARRIER | CARRIER | PERFORMANCE VS HP | Singlezone Ducted, Centrally Ducted | 212976623 |  | HRCU-A-CB | 38MURAQ24AA3* | Ducted Indoor Units | CAP**3621AL* | 59TP6C100V21**20 |  |  |  | 9.5 | 16.5 | 8.1 | 7.05 | FALSE | FALSE |  |  | 79 | 63 | 64 | TRUE | Integrated | 150 | 1.When the unit power is on/in heating mode,and if the outdoor temperature drops below 3oC for 30 seconds,after running for 25mins, the base pan heater will be actived for 5 minutes. 2. In defrost mode and the outdoor temperature lower 1oC for 10 seconds the base pan heater will be actived and will be 5 mins delay inactive after defrost. | Integrated 24V control allows the system to automatically switch from heating with the heat pump ductless systems to the conventional, electric heat pump, or dual fuel heating system based on a preselected outdoor temperature (when paired with a 24V controlled third party thermostat). | Wi-fi/ Smart communication available when paired with qualifying third party 24V thermostats. | N/A | R410A | USA, Canada | 20770 | 2.45 | 2.48 | 23800 | 2.51 | 2.78 | 25570 | 2.52 | 2.97 | 21800 | 2.11 | 3.03 | 27090 | 2.14 | 3.71 | 24190 | 0.82 | 8.65 | 24800 | 2.69 | 2.7 | 25010 | 0.76 | 9.64 | 19560 | 0.72 | 7.96 | 19800 | 2.38 | 2.44 | 20180 | 0.67 | 8.83 | 13990 | 0.63 | 6.51 | 16000 | 2.55 | 1.84 | 16000 | 2.55 | 1.84
07/18/23 | Live | CARRIER | CARRIER | PERFORMANCE VS HP | Singlezone Ducted, Centrally Ducted | 212976624 |  | HRCU-A-CB | 38MURAQ24AA3* | Ducted Indoor Units | CAP**3621AL* | GG96VTAB60100C** |  |  |  | 9.5 | 16.5 | 8.1 | 7.05 | FALSE | FALSE |  |  | 79 | 63 | 64 | TRUE | Integrated | 150 | 1.When the unit power is on/in heating mode,and if the outdoor temperature drops below 3oC for 30 seconds,after running for 25mins, the base pan heater will be actived for 5 minutes. 2. In defrost mode and the outdoor temperature lower 1oC for 10 seconds the base pan heater will be actived and will be 5 mins delay inactive after defrost. | Integrated 24V control allows the system to automatically switch from heating with the heat pump ductless systems to the conventional, electric heat pump, or dual fuel heating system based on a preselected outdoor temperature (when paired with a 24V controlled third party thermostat). | Wi-fi/ Smart communication available when paired with qualifying third party 24V thermostats. | N/A | R410A | USA, Canada | 20770 | 2.45 | 2.48 | 23800 | 2.51 | 2.78 | 25570 | 2.52 | 2.97 | 21800 | 2.11 | 3.03 | 27090 | 2.14 | 3.71 | 24190 | 0.82 | 8.65 | 24800 | 2.69 | 2.7 | 25010 | 0.76 | 9.64 | 19560 | 0.72 | 7.96 | 19800 | 2.38 | 2.44 | 20180 | 0.67 | 8.83 | 13990 | 0.63 | 6.51 | 16000 | 2.55 | 1.84 | 16000 | 2.55 | 1.84
07/18/23 | Live | CARRIER | CARRIER | PERFORMANCE VS HP | Singlezone Ducted, Centrally Ducted | 212976636 |  | HRCU-A-CB | 38MURAQ24AA3* | Ducted Indoor Units | CAP**3721AL* | 59TP6C100V21**20 |  |  |  | 9.5 | 16.5 | 8.1 | 6.95 | FALSE | FALSE |  |  | 80 | 65 | 65 | TRUE | Integrated | 150 | 1.When the unit power is on/in heating mode,and if the outdoor temperature drops below 3oC for 30 seconds,after running for 25mins, the base pan heater will be actived for 5 minutes. 2. In defrost mode and the outdoor temperature lower 1oC for 10 seconds the base pan heater will be actived and will be 5 mins delay inactive after defrost. | Integrated 24V control allows the system to automatically switch from heating with the heat pump ductless systems to the conventional, electric heat pump, or dual fuel heating system based on a preselected outdoor temperature (when paired with a 24V controlled third party thermostat). | Wi-fi/ Smart communication available when paired with qualifying third party 24V thermostats. | N/A | R410A | USA, Canada | 21120 | 2.49 | 2.49 | 24200 | 2.55 | 2.78 | 26000 | 2.56 | 2.98 | 22140 | 2.13 | 3.05 | 27510 | 2.16 | 3.73 | 23410 | 0.79 | 8.68 | 24000 | 2.61 | 2.69 | 24200 | 0.73 | 9.72 | 19170 | 0.71 | 7.91 | 19400 | 2.33 | 2.44 | 19770 | 0.66 | 8.78 | 13820 | 0.62 | 6.53 | 15800 | 2.52 | 1.84 | 15800 | 2.52 | 1.84
07/18/23 | Live | CARRIER | CARRIER | PERFORMANCE VS HP | Singlezone Ducted, Centrally Ducted | 212976637 |  | HRCU-A-CB | 38MURAQ24AA3* | Ducted Indoor Units | CAP**3721AL* | GG96VTAB60100C** |  |  |  | 9.5 | 16.5 | 8.1 | 6.95 | FALSE | FALSE |  |  | 80 | 65 | 65 | TRUE | Integrated | 150 | 1.When the unit power is on/in heating mode,and if the outdoor temperature drops below 3oC for 30 seconds,after running for 25mins, the base pan heater will be actived for 5 minutes. 2. In defrost mode and the outdoor temperature lower 1oC for 10 seconds the base pan heater will be actived and will be 5 mins delay inactive after defrost. | Integrated 24V control allows the system to automatically switch from heating with the heat pump ductless systems to the conventional, electric heat pump, or dual fuel heating system based on a preselected outdoor temperature (when paired with a 24V controlled third party thermostat). | Wi-fi/ Smart communication available when paired with qualifying third party 24V thermostats. | N/A | R410A | USA, Canada | 21120 | 2.49 | 2.49 | 24200 | 2.55 | 2.78 | 26000 | 2.56 | 2.98 | 22140 | 2.13 | 3.05 | 27510 | 2.16 | 3.73 | 23410 | 0.79 | 8.68 | 24000 | 2.61 | 2.69 | 24200 | 0.73 | 9.72 | 19170 | 0.71 | 7.91 | 19400 | 2.33 | 2.44 | 19770 | 0.66 | 8.78 | 13820 | 0.62 | 6.53 | 15800 | 2.52 | 1.84 | 15800 | 2.52 | 1.84
07/18/23 | Live | CARRIER | CARRIER | PERFORMANCE VS HP | Singlezone Ducted, Centrally Ducted | 212976649 |  | HRCU-A-CB | 38MURAQ24AA3* | Ducted Indoor Units | CNPV*3621AL* | 59TP6C100V21**20 |  |  |  | 9.5 | 16 | 8 | 7 | FALSE | FALSE |  |  | 79 | 63 | 64 | TRUE | Integrated | 150 | 1.When the unit power is on/in heating mode,and if the outdoor temperature drops below 3oC for 30 seconds,after running for 25mins, the base pan heater will be actived for 5 minutes. 2. In defrost mode and the outdoor temperature lower 1oC for 10 seconds the base pan heater will be actived and will be 5 mins delay inactive after defrost. | Integrated 24V control allows the system to automatically switch from heating with the heat pump ductless systems to the conventional, electric heat pump, or dual fuel heating system based on a preselected outdoor temperature (when paired with a 24V controlled third party thermostat). | Wi-fi/ Smart communication available when paired with qualifying third party 24V thermostats. | N/A | R410A | USA, Canada | 20600 | 2.43 | 2.48 | 23600 | 2.48 | 2.79 | 25360 | 2.5 | 2.97 | 21800 | 2.13 | 3 | 27090 | 2.16 | 3.68 | 24190 | 0.83 | 8.54 | 24800 | 2.73 | 2.66 | 25010 | 0.77 | 9.52 | 19560 | 0.73 | 7.85 | 19800 | 2.4 | 2.42 | 20180 | 0.68 | 8.7 | 13990 | 0.63 | 6.51 | 16000 | 2.55 | 1.84 | 16000 | 2.55 | 1.84
07/18/23 | Live | CARRIER | CARRIER | PERFORMANCE VS HP | Singlezone Ducted, Centrally Ducted | 212976650 |  | HRCU-A-CB | 38MURAQ24AA3* | Ducted Indoor Units | CNPV*3621AL* | GG96VTAB60100C** |  |  |  | 9.5 | 16 | 8 | 7 | FALSE | FALSE |  |  | 79 | 63 | 64 | TRUE | Integrated | 150 | 1.When the unit power is on/in heating mode,and if the outdoor temperature drops below 3oC for 30 seconds,after running for 25mins, the base pan heater will be actived for 5 minutes. 2. In defrost mode and the outdoor temperature lower 1oC for 10 seconds the base pan heater will be actived and will be 5 mins delay inactive after defrost. | Integrated 24V control allows the system to automatically switch from heating with the heat pump ductless systems to the conventional, electric heat pump, or dual fuel heating system based on a preselected outdoor temperature (when paired with a 24V controlled third party thermostat). | Wi-fi/ Smart communication available when paired with qualifying third party 24V thermostats. | N/A | R410A | USA, Canada | 20600 | 2.43 | 2.48 | 23600 | 2.48 | 2.79 | 25360 | 2.5 | 2.97 | 21800 | 2.13 | 3 | 27090 | 2.16 | 3.68 | 24190 | 0.83 | 8.54 | 24800 | 2.73 | 2.66 | 25010 | 0.77 | 9.52 | 19560 | 0.73 | 7.85 | 19800 | 2.4 | 2.42 | 20180 | 0.68 | 8.7 | 13990 | 0.63 | 6.51 | 16000 | 2.55 | 1.84 | 16000 | 2.55 | 1.84
07/18/23 | Live | CARRIER | CARRIER | PERFORMANCE VS HP | Singlezone Ducted, Centrally Ducted | 212976948 |  | HRCU-A-CB | 38MURAQ24AA3* | Ducted Indoor Units | CAP**3621AL* | 59TP6C100V21**22 |  |  |  | 9.5 | 16.5 | 8.5 | 7.15 | FALSE | FALSE |  |  | 79 | 63 | 64 | TRUE | Integrated | 150 | 1.When the unit power is on/in heating mode,and if the outdoor temperature drops below 3oC for 30 seconds,after running for 25mins, the base pan heater will be actived for 5 minutes. 2. In defrost mode and the outdoor temperature lower 1oC for 10 seconds the base pan heater will be actived and will be 5 mins delay inactive after defrost. | Integrated 24V control allows the system to automatically switch from heating with the heat pump ductless systems to the conventional, electric heat pump, or dual fuel heating system based on a preselected outdoor temperature (when paired with a 24V controlled third party thermostat). | Wi-fi/ Smart communication available when paired with qualifying third party 24V thermostats. | N/A | R410A | USA, Canada | 21120 | 2.49 | 2.49 | 24200 | 2.55 | 2.78 | 26000 | 2.56 | 2.98 | 22310 | 2.14 | 3.06 | 27720 | 2.17 | 3.74 | 24580 | 0.8 | 9 | 25200 | 2.64 | 2.8 | 25410 | 0.74 | 10.06 | 19760 | 0.72 | 8.04 | 20000 | 2.36 | 2.48 | 20380 | 0.67 | 8.91 | 14170 | 0.62 | 6.7 | 16200 | 2.53 | 1.88 | 16200 | 2.53 | 1.88
07/18/23 | Live | CARRIER | CARRIER | PERFORMANCE VS HP | Singlezone Ducted, Centrally Ducted | 212976958 |  | HRCU-A-CB | 38MURAQ24AA3* | Ducted Indoor Units | CAP**3721AL* | 59TP6C100V21**22 |  |  |  | 9.5 | 16.5 | 8.1 | 7.05 | FALSE | FALSE |  |  | 80 | 64 | 65 | TRUE | Integrated | 150 | 1.When the unit power is on/in heating mode,and if the outdoor temperature drops below 3oC for 30 seconds,after running for 25mins, the base pan heater will be actived for 5 minutes. 2. In defrost mode and the outdoor temperature lower 1oC for 10 seconds the base pan heater will be actived and will be 5 mins delay inactive after defrost. | Integrated 24V control allows the system to automatically switch from heating with the heat pump ductless systems to the conventional, electric heat pump, or dual fuel heating system based on a preselected outdoor temperature (when paired with a 24V controlled third party thermostat). | Wi-fi/ Smart communication available when paired with qualifying third party 24V thermostats. | N/A | R410A | USA, Canada | 21470 | 2.53 | 2.49 | 24600 | 2.59 | 2.78 | 26430 | 2.61 | 2.97 | 22480 | 2.14 | 3.08 | 27940 | 2.17 | 3.77 | 23800 | 0.78 | 8.94 | 24400 | 2.55 | 2.8 | 24600 | 0.72 | 10.01 | 19470 | 0.7 | 8.15 | 19700 | 2.31 | 2.5 | 20080 | 0.65 | 9.05 | 13910 | 0.61 | 6.68 | 15900 | 2.48 | 1.88 | 15900 | 2.48 | 1.88
07/18/23 | Live | CARRIER | CARRIER | PERFORMANCE VS HP | Singlezone Ducted, Centrally Ducted | 212976968 |  | HRCU-A-CB | 38MURAQ24AA3* | Ducted Indoor Units | CNPV*3621AL* | 59TP6C100V21**22 |  |  |  | 9.5 | 16 | 8.1 | 7.1 | FALSE | FALSE |  |  | 79 | 63 | 63 | TRUE | Integrated | 150 | 1.When the unit power is on/in heating mode,and if the outdoor temperature drops below 3oC for 30 seconds,after running for 25mins, the base pan heater will be actived for 5 minutes. 2. In defrost mode and the outdoor temperature lower 1oC for 10 seconds the base pan heater will be actived and will be 5 mins delay inactive after defrost. | Integrated 24V control allows the system to automatically switch from heating with the heat pump ductless systems to the conventional, electric heat pump, or dual fuel heating system based on a preselected outdoor temperature (when paired with a 24V controlled third party thermostat). | Wi-fi/ Smart communication available when paired with qualifying third party 24V thermostats. | N/A | R410A | USA, Canada | 20950 | 2.47 | 2.49 | 24000 | 2.53 | 2.78 | 25790 | 2.54 | 2.98 | 22140 | 2.14 | 3.03 | 27510 | 2.17 | 3.72 | 24580 | 0.82 | 8.78 | 25200 | 2.7 | 2.74 | 25410 | 0.76 | 9.8 | 19760 | 0.72 | 8.04 | 20000 | 2.38 | 2.46 | 20380 | 0.68 | 8.78 | 14080 | 0.62 | 6.66 | 16100 | 2.54 | 1.86 | 16100 | 2.54 | 1.86
07/18/23 | Live | CARRIER | CARRIER | PERFORMANCE VS HP | Singlezone Ducted, Centrally Ducted | 212977334 |  | HRCU-A-CB | 38MURAQ24AA3* | Ducted Indoor Units | CAP**2414AL* | 58S(B,C)*B045M14**12 |  |  |  | 9.5 | 16 | 8.1 | 7.1 | FALSE | FALSE |  |  | 79 | 63 | 64 | TRUE | Integrated | 150 | 1.When the unit power is on/in heating mode,and if the outdoor temperature drops below 3oC for 30 seconds,after running for 25mins, the base pan heater will be actived for 5 minutes. 2. In defrost mode and the outdoor temperature lower 1oC for 10 seconds the base pan heater will be actived and will be 5 mins delay inactive after defrost. | Integrated 24V control allows the system to automatically switch from heating with the heat pump ductless systems to the conventional, electric heat pump, or dual fuel heating system based on a preselected outdoor temperature (when paired with a 24V controlled third party thermostat). | Wi-fi/ Smart communication available when paired with qualifying third party 24V thermostats. | N/A | R410A | USA, Canada | 20430 | 2.41 | 2.48 | 23400 | 2.46 | 2.79 | 25140 | 2.48 | 2.97 | 21630 | 2.13 | 2.98 | 26880 | 2.16 | 3.65 | 24580 | 0.84 | 8.58 | 25200 | 2.76 | 2.68 | 25410 | 0.77 | 9.67 | 19760 | 0.73 | 7.93 | 20000 | 2.4 | 2.44 | 20380 | 0.68 | 8.78 | 14170 | 0.63 | 6.59 | 16200 | 2.58 | 1.84 | 16200 | 2.58 | 1.84
07/18/23 | Live | CARRIER | CARRIER | PERFORMANCE VS HP | Singlezone Ducted, Centrally Ducted | 212977346 |  | HRCU-A-CB | 38MURAQ24AA3* | Ducted Indoor Units | CAP**2417AL* | 58S(B,C)*B045M14**12 |  |  |  | 9.5 | 16 | 8.1 | 7.1 | FALSE | FALSE |  |  | 79 | 63 | 64 | TRUE | Integrated | 150 | 1.When the unit power is on/in heating mode,and if the outdoor temperature drops below 3oC for 30 seconds,after running for 25mins, the base pan heater will be actived for 5 minutes. 2. In defrost mode and the outdoor temperature lower 1oC for 10 seconds the base pan heater will be actived and will be 5 mins delay inactive after defrost. | Integrated 24V control allows the system to automatically switch from heating with the heat pump ductless systems to the conventional, electric heat pump, or dual fuel heating system based on a preselected outdoor temperature (when paired with a 24V controlled third party thermostat). | Wi-fi/ Smart communication available when paired with qualifying third party 24V thermostats. | N/A | R410A | USA, Canada | 20600 | 2.43 | 2.48 | 23600 | 2.48 | 2.79 | 25360 | 2.5 | 2.97 | 21630 | 2.13 | 2.98 | 26880 | 2.16 | 3.65 | 24580 | 0.83 | 8.68 | 25200 | 2.74 | 2.7 | 25410 | 0.77 | 9.67 | 19760 | 0.73 | 7.93 | 20000 | 2.4 | 2.44 | 20380 | 0.68 | 8.78 | 14170 | 0.63 | 6.59 | 16200 | 2.55 | 1.86 | 16200 | 2.55 | 1.86
07/18/23 | Live | CARRIER | CARRIER | PERFORMANCE VS HP | Singlezone Ducted, Centrally Ducted | 212977358 |  | HRCU-A-CB | 38MURAQ24AA3* | Ducted Indoor Units | CAP**2517AL* | 58S(B,C)*B045M14**12 |  |  |  | 9.5 | 16.5 | 8.1 | 7 | FALSE | FALSE |  |  | 80 | 64 | 65 | TRUE | Integrated | 150 | 1.When the unit power is on/in heating mode,and if the outdoor temperature drops below 3oC for 30 seconds,after running for 25mins, the base pan heater will be actived for 5 minutes. 2. In defrost mode and the outdoor temperature lower 1oC for 10 seconds the base pan heater will be actived and will be 5 mins delay inactive after defrost. | Integrated 24V control allows the system to automatically switch from heating with the heat pump ductless systems to the conventional, electric heat pump, or dual fuel heating system based on a preselected outdoor temperature (when paired with a 24V controlled third party thermostat). | Wi-fi/ Smart communication available when paired with qualifying third party 24V thermostats. | N/A | R410A | USA, Canada | 21300 | 2.51 | 2.49 | 24400 | 2.57 | 2.78 | 26220 | 2.59 | 2.97 | 22310 | 2.13 | 3.07 | 27720 | 2.17 | 3.74 | 23800 | 0.79 | 8.83 | 24400 | 2.59 | 2.76 | 24600 | 0.73 | 9.88 | 19470 | 0.71 | 8.04 | 19700 | 2.33 | 2.48 | 20080 | 0.66 | 8.92 | 13910 | 0.62 | 6.58 | 15900 | 2.51 | 1.86 | 15900 | 2.51 | 1.86
07/18/23 | Live | CARRIER | CARRIER | PERFORMANCE VS HP | Singlezone Ducted, Centrally Ducted | 212977370 |  | HRCU-A-CB | 38MURAQ24AA3* | Ducted Indoor Units | CAP**3014AL* | 58S(B,C)*B045M14**12 |  |  |  | 9.5 | 16 | 8.1 | 7.05 | FALSE | FALSE |  |  | 80 | 64 | 64 | TRUE | Integrated | 150 | 1.When the unit power is on/in heating mode,and if the outdoor temperature drops below 3oC for 30 seconds,after running for 25mins, the base pan heater will be actived for 5 minutes. 2. In defrost mode and the outdoor temperature lower 1oC for 10 seconds the base pan heater will be actived and will be 5 mins delay inactive after defrost. | Integrated 24V control allows the system to automatically switch from heating with the heat pump ductless systems to the conventional, electric heat pump, or dual fuel heating system based on a preselected outdoor temperature (when paired with a 24V controlled third party thermostat). | Wi-fi/ Smart communication available when paired with qualifying third party 24V thermostats. | N/A | R410A | USA, Canada | 20600 | 2.43 | 2.48 | 23600 | 2.48 | 2.79 | 25360 | 2.5 | 2.97 | 21630 | 2.13 | 2.98 | 26880 | 2.16 | 3.65 | 24190 | 0.82 | 8.65 | 24800 | 2.71 | 2.68 | 25010 | 0.76 | 9.64 | 19660 | 0.73 | 7.89 | 19900 | 2.41 | 2.42 | 20280 | 0.68 | 8.74 | 14080 | 0.63 | 6.55 | 16100 | 2.56 | 1.84 | 16100 | 2.56 | 1.84
07/18/23 | Live | CARRIER | CARRIER | PERFORMANCE VS HP | Singlezone Ducted, Centrally Ducted | 212977382 |  | HRCU-A-CB | 38MURAQ24AA3* | Ducted Indoor Units | CAP**3017AL* | 58S(B,C)*B045M14**12 |  |  |  | 9.5 | 16 | 8.1 | 7.05 | FALSE | FALSE |  |  | 79 | 63 | 64 | TRUE | Integrated | 150 | 1.When the unit power is on/in heating mode,and if the outdoor temperature drops below 3oC for 30 seconds,after running for 25mins, the base pan heater will be actived for 5 minutes. 2. In defrost mode and the outdoor temperature lower 1oC for 10 seconds the base pan heater will be actived and will be 5 mins delay inactive after defrost. | Integrated 24V control allows the system to automatically switch from heating with the heat pump ductless systems to the conventional, electric heat pump, or dual fuel heating system based on a preselected outdoor temperature (when paired with a 24V controlled third party thermostat). | Wi-fi/ Smart communication available when paired with qualifying third party 24V thermostats. | N/A | R410A | USA, Canada | 20770 | 2.45 | 2.48 | 23800 | 2.51 | 2.78 | 25570 | 2.52 | 2.97 | 21630 | 2.12 | 2.99 | 26880 | 2.15 | 3.66 | 24380 | 0.82 | 8.71 | 25000 | 2.71 | 2.7 | 25210 | 0.76 | 9.72 | 19660 | 0.73 | 7.89 | 19900 | 2.39 | 2.44 | 20280 | 0.68 | 8.74 | 14080 | 0.63 | 6.55 | 16100 | 2.56 | 1.84 | 16100 | 2.56 | 1.84
07/18/23 | Live | CARRIER | CARRIER | PERFORMANCE VS HP | Singlezone Ducted, Centrally Ducted | 212978389 |  | HRCU-A-CB | 38MURAQ24AA3* | Ducted Indoor Units | CAP**3617AL* | 58S(B,C)*B070M17**12 |  |  |  | 9.5 | 16.5 | 8.1 | 7 | FALSE | FALSE |  |  | 80 | 64 | 65 | TRUE | Integrated | 150 | 1.When the unit power is on/in heating mode,and if the outdoor temperature drops below 3oC for 30 seconds,after running for 25mins, the base pan heater will be actived for 5 minutes. 2. In defrost mode and the outdoor temperature lower 1oC for 10 seconds the base pan heater will be actived and will be 5 mins delay inactive after defrost. | Integrated 24V control allows the system to automatically switch from heating with the heat pump ductless systems to the conventional, electric heat pump, or dual fuel heating system based on a preselected outdoor temperature (when paired with a 24V controlled third party thermostat). | Wi-fi/ Smart communication available when paired with qualifying third party 24V thermostats. | N/A | R410A | USA, Canada | 20600 | 2.43 | 2.48 | 23600 | 2.48 | 2.79 | 25360 | 2.5 | 2.97 | 21800 | 2.11 | 3.03 | 27090 | 2.14 | 3.71 | 23990 | 0.82 | 8.57 | 24600 | 2.71 | 2.66 | 24800 | 0.76 | 9.56 | 19560 | 0.73 | 7.85 | 19800 | 2.4 | 2.42 | 20180 | 0.68 | 8.7 | 13990 | 0.63 | 6.51 | 16000 | 2.55 | 1.84 | 16000 | 2.55 | 1.84
07/18/23 | Live | CARRIER | CARRIER | PERFORMANCE VS HP | Singlezone Ducted, Centrally Ducted | 212978400 |  | HRCU-A-CB | 38MURAQ24AA3* | Ducted Indoor Units | CAP**3621AL* | 58S(B,C)*B070M17**12 |  |  |  | 9.5 | 16.5 | 8.1 | 7.05 | FALSE | FALSE |  |  | 80 | 64 | 65 | TRUE | Integrated | 150 | 1.When the unit power is on/in heating mode,and if the outdoor temperature drops below 3oC for 30 seconds,after running for 25mins, the base pan heater will be actived for 5 minutes. 2. In defrost mode and the outdoor temperature lower 1oC for 10 seconds the base pan heater will be actived and will be 5 mins delay inactive after defrost. | Integrated 24V control allows the system to automatically switch from heating with the heat pump ductless systems to the conventional, electric heat pump, or dual fuel heating system based on a preselected outdoor temperature (when paired with a 24V controlled third party thermostat). | Wi-fi/ Smart communication available when paired with qualifying third party 24V thermostats. | N/A | R410A | USA, Canada | 20770 | 2.45 | 2.48 | 23800 | 2.51 | 2.78 | 25570 | 2.52 | 2.97 | 21800 | 2.11 | 3.03 | 27090 | 2.14 | 3.71 | 23990 | 0.82 | 8.57 | 24600 | 2.69 | 2.68 | 24800 | 0.75 | 9.69 | 19560 | 0.72 | 7.96 | 19800 | 2.38 | 2.44 | 20180 | 0.67 | 8.83 | 13990 | 0.63 | 6.51 | 16000 | 2.55 | 1.84 | 16000 | 2.55 | 1.84
07/18/23 | Live | CARRIER | CARRIER | PERFORMANCE VS HP | Singlezone Ducted, Centrally Ducted | 212978411 |  | HRCU-A-CB | 38MURAQ24AA3* | Ducted Indoor Units | CAP**3717AL* | 58S(B,C)*B070M17**12 |  |  |  | 9.5 | 16.5 | 8.1 | 7.05 | FALSE | FALSE |  |  | 80 | 64 | 65 | TRUE | Integrated | 150 | 1.When the unit power is on/in heating mode,and if the outdoor temperature drops below 3oC for 30 seconds,after running for 25mins, the base pan heater will be actived for 5 minutes. 2. In defrost mode and the outdoor temperature lower 1oC for 10 seconds the base pan heater will be actived and will be 5 mins delay inactive after defrost. | Integrated 24V control allows the system to automatically switch from heating with the heat pump ductless systems to the conventional, electric heat pump, or dual fuel heating system based on a preselected outdoor temperature (when paired with a 24V controlled third party thermostat). | Wi-fi/ Smart communication available when paired with qualifying third party 24V thermostats. | N/A | R410A | USA, Canada | 21120 | 2.49 | 2.49 | 24200 | 2.55 | 2.78 | 26000 | 2.56 | 2.98 | 22310 | 2.13 | 3.07 | 27720 | 2.17 | 3.74 | 23990 | 0.79 | 8.9 | 24600 | 2.61 | 2.76 | 24800 | 0.73 | 9.96 | 19470 | 0.71 | 8.04 | 19700 | 2.33 | 2.48 | 20080 | 0.66 | 8.92 | 13990 | 0.62 | 6.61 | 16000 | 2.52 | 1.86 | 16000 | 2.52 | 1.86
07/18/23 | Live | CARRIER | CARRIER | PERFORMANCE VS HP | Singlezone Ducted, Centrally Ducted | 212978422 |  | HRCU-A-CB | 38MURAQ24AA3* | Ducted Indoor Units | CAP**3721AL* | 58S(B,C)*B070M17**12 |  |  |  | 9.5 | 16.5 | 8.1 | 7 | FALSE | FALSE |  |  | 80 | 64 | 65 | TRUE | Integrated | 150 | 1.When the unit power is on/in heating mode,and if the outdoor temperature drops below 3oC for 30 seconds,after running for 25mins, the base pan heater will be actived for 5 minutes. 2. In defrost mode and the outdoor temperature lower 1oC for 10 seconds the base pan heater will be actived and will be 5 mins delay inactive after defrost. | Integrated 24V control allows the system to automatically switch from heating with the heat pump ductless systems to the conventional, electric heat pump, or dual fuel heating system based on a preselected outdoor temperature (when paired with a 24V controlled third party thermostat). | Wi-fi/ Smart communication available when paired with qualifying third party 24V thermostats. | N/A | R410A | USA, Canada | 21470 | 2.53 | 2.49 | 24600 | 2.59 | 2.78 | 26430 | 2.61 | 2.97 | 22480 | 2.13 | 3.09 | 27940 | 2.17 | 3.77 | 23800 | 0.78 | 8.94 | 24400 | 2.55 | 2.8 | 24600 | 0.72 | 10.01 | 19370 | 0.7 | 8.11 | 19600 | 2.3 | 2.5 | 19970 | 0.65 | 9 | 13910 | 0.61 | 6.68 | 15900 | 2.48 | 1.88 | 15900 | 2.48 | 1.88
07/18/23 | Live | CARRIER | CARRIER | PERFORMANCE VS HP | Singlezone Ducted, Centrally Ducted | 212977886 |  | HRCU-A-CB | 38MURAQ24AA3* | Ducted Indoor Units | CAP**3017AL* | 58S(B,C)*B070M14**12 |  |  |  | 9.5 | 16.5 | 8.1 | 7.05 | FALSE | FALSE |  |  | 80 | 63 | 64 | TRUE | Integrated | 150 | 1.When the unit power is on/in heating mode,and if the outdoor temperature drops below 3oC for 30 seconds,after running for 25mins, the base pan heater will be actived for 5 minutes. 2. In defrost mode and the outdoor temperature lower 1oC for 10 seconds the base pan heater will be actived and will be 5 mins delay inactive after defrost. | Integrated 24V control allows the system to automatically switch from heating with the heat pump ductless systems to the conventional, electric heat pump, or dual fuel heating system based on a preselected outdoor temperature (when paired with a 24V controlled third party thermostat). | Wi-fi/ Smart communication available when paired with qualifying third party 24V thermostats. | N/A | R410A | USA, Canada | 20600 | 2.43 | 2.48 | 23600 | 2.48 | 2.79 | 25360 | 2.5 | 2.97 | 21800 | 2.12 | 3.01 | 27090 | 2.15 | 3.69 | 24190 | 0.82 | 8.65 | 24800 | 2.71 | 2.68 | 25010 | 0.76 | 9.64 | 19660 | 0.73 | 7.89 | 19900 | 2.39 | 2.44 | 20280 | 0.68 | 8.74 | 13990 | 0.63 | 6.51 | 16000 | 2.55 | 1.84 | 16000 | 2.55 | 1.84
07/18/23 | Live | CARRIER | CARRIER | PERFORMANCE VS HP | Singlezone Ducted, Centrally Ducted | 212977898 |  | HRCU-A-CB | 38MURAQ24AA3* | Ducted Indoor Units | CAP**3617AL* | 58S(B,C)*B070M14**12 |  |  |  | 9.5 | 16.5 | 8.1 | 7.05 | FALSE | FALSE |  |  | 79 | 63 | 64 | TRUE | Integrated | 150 | 1.When the unit power is on/in heating mode,and if the outdoor temperature drops below 3oC for 30 seconds,after running for 25mins, the base pan heater will be actived for 5 minutes. 2. In defrost mode and the outdoor temperature lower 1oC for 10 seconds the base pan heater will be actived and will be 5 mins delay inactive after defrost. | Integrated 24V control allows the system to automatically switch from heating with the heat pump ductless systems to the conventional, electric heat pump, or dual fuel heating system based on a preselected outdoor temperature (when paired with a 24V controlled third party thermostat). | Wi-fi/ Smart communication available when paired with qualifying third party 24V thermostats. | N/A | R410A | USA, Canada | 20770 | 2.45 | 2.48 | 23800 | 2.51 | 2.78 | 25570 | 2.52 | 2.97 | 21970 | 2.13 | 3.02 | 27300 | 2.16 | 3.7 | 24190 | 0.82 | 8.65 | 24800 | 2.69 | 2.7 | 25010 | 0.76 | 9.64 | 19560 | 0.72 | 7.96 | 19800 | 2.38 | 2.44 | 20180 | 0.67 | 8.83 | 13990 | 0.63 | 6.51 | 16000 | 2.55 | 1.84 | 16000 | 2.55 | 1.84
07/18/23 | Live | CARRIER | CARRIER | PERFORMANCE VS HP | Singlezone Ducted, Centrally Ducted | 212977910 |  | HRCU-A-CB | 38MURAQ24AA3* | Ducted Indoor Units | CAP**3717AL* | 58S(B,C)*B070M14**12 |  |  |  | 9.5 | 16.5 | 8.1 | 7 | FALSE | FALSE |  |  | 80 | 64 | 65 | TRUE | Integrated | 150 | 1.When the unit power is on/in heating mode,and if the outdoor temperature drops below 3oC for 30 seconds,after running for 25mins, the base pan heater will be actived for 5 minutes. 2. In defrost mode and the outdoor temperature lower 1oC for 10 seconds the base pan heater will be actived and will be 5 mins delay inactive after defrost. | Integrated 24V control allows the system to automatically switch from heating with the heat pump ductless systems to the conventional, electric heat pump, or dual fuel heating system based on a preselected outdoor temperature (when paired with a 24V controlled third party thermostat). | Wi-fi/ Smart communication available when paired with qualifying third party 24V thermostats. | N/A | R410A | USA, Canada | 21120 | 2.49 | 2.49 | 24200 | 2.55 | 2.78 | 26000 | 2.56 | 2.98 | 22140 | 2.13 | 3.05 | 27510 | 2.16 | 3.73 | 23800 | 0.8 | 8.72 | 24400 | 2.63 | 2.72 | 24600 | 0.74 | 9.74 | 19370 | 0.71 | 8 | 19600 | 2.34 | 2.45 | 19970 | 0.66 | 8.87 | 13910 | 0.62 | 6.58 | 15900 | 2.51 | 1.86 | 15900 | 2.51 | 1.86
07/18/23 | Live | CARRIER | CARRIER | PERFORMANCE VS HP | Singlezone Ducted, Centrally Ducted | 212977922 |  | HRCU-A-CB | 38MURAQ24AA3* | Ducted Indoor Units | CNPV*2414AL* | 58S(B,C)*B070M14**12 |  |  |  | 9.5 | 16 | 8.1 | 7.15 | FALSE | FALSE |  |  | 80 | 63 | 64 | TRUE | Integrated | 150 | 1.When the unit power is on/in heating mode,and if the outdoor temperature drops below 3oC for 30 seconds,after running for 25mins, the base pan heater will be actived for 5 minutes. 2. In defrost mode and the outdoor temperature lower 1oC for 10 seconds the base pan heater will be actived and will be 5 mins delay inactive after defrost. | Integrated 24V control allows the system to automatically switch from heating with the heat pump ductless systems to the conventional, electric heat pump, or dual fuel heating system based on a preselected outdoor temperature (when paired with a 24V controlled third party thermostat). | Wi-fi/ Smart communication available when paired with qualifying third party 24V thermostats. | N/A | R410A | USA, Canada | 20430 | 2.41 | 2.48 | 23400 | 2.46 | 2.79 | 25140 | 2.48 | 2.97 | 21460 | 2.11 | 2.98 | 26670 | 2.14 | 3.65 | 24380 | 0.83 | 8.61 | 25000 | 2.73 | 2.68 | 25210 | 0.77 | 9.6 | 19760 | 0.72 | 8.04 | 20000 | 2.38 | 2.46 | 20380 | 0.68 | 8.78 | 14080 | 0.62 | 6.66 | 16100 | 2.54 | 1.86 | 16100 | 2.54 | 1.86
07/18/23 | Live | CARRIER | CARRIER | PERFORMANCE VS HP | Singlezone Ducted, Centrally Ducted | 212977934 |  | HRCU-A-CB | 38MURAQ24AA3* | Ducted Indoor Units | CNPV*2417AL* | 58S(B,C)*B070M14**12 |  |  |  | 9.5 | 16 | 8.1 | 7.15 | FALSE | FALSE |  |  | 80 | 63 | 64 | TRUE | Integrated | 150 | 1.When the unit power is on/in heating mode,and if the outdoor temperature drops below 3oC for 30 seconds,after running for 25mins, the base pan heater will be actived for 5 minutes. 2. In defrost mode and the outdoor temperature lower 1oC for 10 seconds the base pan heater will be actived and will be 5 mins delay inactive after defrost. | Integrated 24V control allows the system to automatically switch from heating with the heat pump ductless systems to the conventional, electric heat pump, or dual fuel heating system based on a preselected outdoor temperature (when paired with a 24V controlled third party thermostat). | Wi-fi/ Smart communication available when paired with qualifying third party 24V thermostats. | N/A | R410A | USA, Canada | 20430 | 2.41 | 2.48 | 23400 | 2.46 | 2.79 | 25140 | 2.48 | 2.97 | 21460 | 2.11 | 2.98 | 26670 | 2.14 | 3.65 | 24380 | 0.83 | 8.61 | 25000 | 2.73 | 2.68 | 25210 | 0.77 | 9.6 | 19760 | 0.72 | 8.04 | 20000 | 2.38 | 2.46 | 20380 | 0.68 | 8.78 | 14080 | 0.62 | 6.66 | 16100 | 2.54 | 1.86 | 16100 | 2.54 | 1.86
07/18/23 | Live | CARRIER | CARRIER | PERFORMANCE VS HP | Singlezone Ducted, Centrally Ducted | 212977946 |  | HRCU-A-CB | 38MURAQ24AA3* | Ducted Indoor Units | CNPV*3014AL* | 58S(B,C)*B070M14**12 |  |  |  | 9.5 | 16 | 8 | 7.05 | FALSE | FALSE |  |  | 79 | 63 | 64 | TRUE | Integrated | 150 | 1.When the unit power is on/in heating mode,and if the outdoor temperature drops below 3oC for 30 seconds,after running for 25mins, the base pan heater will be actived for 5 minutes. 2. In defrost mode and the outdoor temperature lower 1oC for 10 seconds the base pan heater will be actived and will be 5 mins delay inactive after defrost. | Integrated 24V control allows the system to automatically switch from heating with the heat pump ductless systems to the conventional, electric heat pump, or dual fuel heating system based on a preselected outdoor temperature (when paired with a 24V controlled third party thermostat). | Wi-fi/ Smart communication available when paired with qualifying third party 24V thermostats. | N/A | R410A | USA, Canada | 20600 | 2.43 | 2.48 | 23600 | 2.48 | 2.79 | 25360 | 2.5 | 2.97 | 21800 | 2.13 | 3 | 27090 | 2.16 | 3.68 | 24190 | 0.83 | 8.54 | 24800 | 2.73 | 2.66 | 25010 | 0.77 | 9.52 | 19560 | 0.73 | 7.85 | 19800 | 2.4 | 2.42 | 20180 | 0.68 | 8.7 | 13990 | 0.63 | 6.51 | 16000 | 2.55 | 1.84 | 16000 | 2.55 | 1.84
07/18/23 | Live | CARRIER | CARRIER | PERFORMANCE VS HP | Singlezone Ducted, Centrally Ducted | 212977958 |  | HRCU-A-CB | 38MURAQ24AA3* | Ducted Indoor Units | CNPV*3017AL* | 58S(B,C)*B070M14**12 |  |  |  | 9.5 | 16 | 8.1 | 7.05 | FALSE | FALSE |  |  | 80 | 63 | 64 | TRUE | Integrated | 150 | 1.When the unit power is on/in heating mode,and if the outdoor temperature drops below 3oC for 30 seconds,after running for 25mins, the base pan heater will be actived for 5 minutes. 2. In defrost mode and the outdoor temperature lower 1oC for 10 seconds the base pan heater will be actived and will be 5 mins delay inactive after defrost. | Integrated 24V control allows the system to automatically switch from heating with the heat pump ductless systems to the conventional, electric heat pump, or dual fuel heating system based on a preselected outdoor temperature (when paired with a 24V controlled third party thermostat). | Wi-fi/ Smart communication available when paired with qualifying third party 24V thermostats. | N/A | R410A | USA, Canada | 20770 | 2.45 | 2.48 | 23800 | 2.51 | 2.78 | 25570 | 2.52 | 2.97 | 21630 | 2.11 | 3 | 26880 | 2.14 | 3.68 | 24190 | 0.82 | 8.65 | 24800 | 2.71 | 2.68 | 25010 | 0.76 | 9.64 | 19660 | 0.73 | 7.89 | 19900 | 2.39 | 2.44 | 20280 | 0.68 | 8.74 | 13990 | 0.63 | 6.51 | 16000 | 2.55 | 1.84 | 16000 | 2.55 | 1.84
07/18/23 | Live | CARRIER | CARRIER | PERFORMANCE VS HP | Singlezone Ducted, Centrally Ducted | 212977970 |  | HRCU-A-CB | 38MURAQ24AA3* | Ducted Indoor Units | CNPV*3617AL* | 58S(B,C)*B070M14**12 |  |  |  | 9.5 | 16 | 8.1 | 7.05 | FALSE | FALSE |  |  | 80 | 63 | 64 | TRUE | Integrated | 150 | 1.When the unit power is on/in heating mode,and if the outdoor temperature drops below 3oC for 30 seconds,after running for 25mins, the base pan heater will be actived for 5 minutes. 2. In defrost mode and the outdoor temperature lower 1oC for 10 seconds the base pan heater will be actived and will be 5 mins delay inactive after defrost. | Integrated 24V control allows the system to automatically switch from heating with the heat pump ductless systems to the conventional, electric heat pump, or dual fuel heating system based on a preselected outdoor temperature (when paired with a 24V controlled third party thermostat). | Wi-fi/ Smart communication available when paired with qualifying third party 24V thermostats. | N/A | R410A | USA, Canada | 20770 | 2.45 | 2.48 | 23800 | 2.51 | 2.78 | 25570 | 2.52 | 2.97 | 21630 | 2.11 | 3 | 26880 | 2.14 | 3.68 | 24190 | 0.82 | 8.65 | 24800 | 2.71 | 2.68 | 25010 | 0.76 | 9.64 | 19660 | 0.73 | 7.89 | 19900 | 2.39 | 2.44 | 20280 | 0.68 | 8.74 | 13990 | 0.63 | 6.51 | 16000 | 2.55 | 1.84 | 16000 | 2.55 | 1.84
07/18/23 | Live | CARRIER | CARRIER | PERFORMANCE VS HP | Singlezone Ducted, Centrally Ducted | 212978356 |  | HRCU-A-CB | 38MURAQ24AA3* | Ducted Indoor Units | CAP**2417AL* | 58S(B,C)*B070M17**12 |  |  |  | 9.5 | 16 | 8.5 | 7.15 | FALSE | FALSE |  |  | 78 | 63 | 63 | TRUE | Integrated | 150 | 1.When the unit power is on/in heating mode,and if the outdoor temperature drops below 3oC for 30 seconds,after running for 25mins, the base pan heater will be actived for 5 minutes. 2. In defrost mode and the outdoor temperature lower 1oC for 10 seconds the base pan heater will be actived and will be 5 mins delay inactive after defrost. | Integrated 24V control allows the system to automatically switch from heating with the heat pump ductless systems to the conventional, electric heat pump, or dual fuel heating system based on a preselected outdoor temperature (when paired with a 24V controlled third party thermostat). | Wi-fi/ Smart communication available when paired with qualifying third party 24V thermostats. | N/A | R410A | USA, Canada | 20600 | 2.43 | 2.48 | 23600 | 2.48 | 2.79 | 25360 | 2.5 | 2.97 | 21800 | 2.13 | 3 | 27090 | 2.16 | 3.68 | 24770 | 0.83 | 8.75 | 25400 | 2.74 | 2.72 | 25610 | 0.77 | 9.75 | 19760 | 0.72 | 8.04 | 20000 | 2.38 | 2.46 | 20380 | 0.68 | 8.78 | 14170 | 0.63 | 6.59 | 16200 | 2.55 | 1.86 | 16200 | 2.55 | 1.86
07/18/23 | Live | CARRIER | CARRIER | PERFORMANCE VS HP | Singlezone Ducted, Centrally Ducted | 212978367 |  | HRCU-A-CB | 38MURAQ24AA3* | Ducted Indoor Units | CAP**2517AL* | 58S(B,C)*B070M17**12 |  |  |  | 9.5 | 16.5 | 8.1 | 7.05 | FALSE | FALSE |  |  | 80 | 64 | 65 | TRUE | Integrated | 150 | 1.When the unit power is on/in heating mode,and if the outdoor temperature drops below 3oC for 30 seconds,after running for 25mins, the base pan heater will be actived for 5 minutes. 2. In defrost mode and the outdoor temperature lower 1oC for 10 seconds the base pan heater will be actived and will be 5 mins delay inactive after defrost. | Integrated 24V control allows the system to automatically switch from heating with the heat pump ductless systems to the conventional, electric heat pump, or dual fuel heating system based on a preselected outdoor temperature (when paired with a 24V controlled third party thermostat). | Wi-fi/ Smart communication available when paired with qualifying third party 24V thermostats. | N/A | R410A | USA, Canada | 21300 | 2.51 | 2.49 | 24400 | 2.57 | 2.78 | 26220 | 2.59 | 2.97 | 22480 | 2.14 | 3.08 | 27940 | 2.17 | 3.77 | 23800 | 0.78 | 8.94 | 24400 | 2.57 | 2.78 | 24600 | 0.72 | 10.01 | 19470 | 0.71 | 8.04 | 19700 | 2.33 | 2.48 | 20080 | 0.66 | 8.92 | 13910 | 0.61 | 6.68 | 15900 | 2.48 | 1.88 | 15900 | 2.48 | 1.88
07/18/23 | Live | CARRIER | CARRIER | PERFORMANCE VS HP | Singlezone Ducted, Centrally Ducted | 212978378 |  | HRCU-A-CB | 38MURAQ24AA3* | Ducted Indoor Units | CAP**3017AL* | 58S(B,C)*B070M17**12 |  |  |  | 9.5 | 16.5 | 8.1 | 7 | FALSE | FALSE |  |  | 80 | 64 | 65 | TRUE | Integrated | 150 | 1.When the unit power is on/in heating mode,and if the outdoor temperature drops below 3oC for 30 seconds,after running for 25mins, the base pan heater will be actived for 5 minutes. 2. In defrost mode and the outdoor temperature lower 1oC for 10 seconds the base pan heater will be actived and will be 5 mins delay inactive after defrost. | Integrated 24V control allows the system to automatically switch from heating with the heat pump ductless systems to the conventional, electric heat pump, or dual fuel heating system based on a preselected outdoor temperature (when paired with a 24V controlled third party thermostat). | Wi-fi/ Smart communication available when paired with qualifying third party 24V thermostats. | N/A | R410A | USA, Canada | 20600 | 2.43 | 2.48 | 23600 | 2.48 | 2.79 | 25360 | 2.5 | 2.97 | 21630 | 2.11 | 3 | 26880 | 2.14 | 3.68 | 23990 | 0.83 | 8.47 | 24600 | 2.73 | 2.64 | 24800 | 0.77 | 9.44 | 19560 | 0.73 | 7.85 | 19800 | 2.4 | 2.42 | 20180 | 0.68 | 8.7 | 13990 | 0.63 | 6.51 | 16000 | 2.55 | 1.84 | 16000 | 2.55 | 1.84
07/18/23 | Live | CARRIER | CARRIER | PERFORMANCE VS HP | Singlezone Ducted, Centrally Ducted | 212978855 |  | HRCU-A-CB | 38MURAQ24AA3* | Ducted Indoor Units | CAP**3617AL* | 58S(B,C)*B070M17**16 |  |  |  | 9.5 | 16 | 8.1 | 7.05 | FALSE | FALSE |  |  | 80 | 63 | 64 | TRUE | Integrated | 150 | 1.When the unit power is on/in heating mode,and if the outdoor temperature drops below 3oC for 30 seconds,after running for 25mins, the base pan heater will be actived for 5 minutes. 2. In defrost mode and the outdoor temperature lower 1oC for 10 seconds the base pan heater will be actived and will be 5 mins delay inactive after defrost. | Integrated 24V control allows the system to automatically switch from heating with the heat pump ductless systems to the conventional, electric heat pump, or dual fuel heating system based on a preselected outdoor temperature (when paired with a 24V controlled third party thermostat). | Wi-fi/ Smart communication available when paired with qualifying third party 24V thermostats. | N/A | R410A | USA, Canada | 20770 | 2.45 | 2.48 | 23800 | 2.51 | 2.78 | 25570 | 2.52 | 2.97 | 21630 | 2.11 | 3 | 26880 | 2.14 | 3.68 | 24190 | 0.82 | 8.65 | 24800 | 2.69 | 2.7 | 25010 | 0.76 | 9.64 | 19660 | 0.73 | 7.89 | 19900 | 2.39 | 2.44 | 20280 | 0.68 | 8.74 | 13990 | 0.63 | 6.51 | 16000 | 2.55 | 1.84 | 16000 | 2.55 | 1.84
07/18/23 | Live | CARRIER | CARRIER | PERFORMANCE VS HP | Singlezone Ducted, Centrally Ducted | 212978867 |  | HRCU-A-CB | 38MURAQ24AA3* | Ducted Indoor Units | CAP**3621AL* | 58S(B,C)*B070M17**16 |  |  |  | 9.5 | 16.5 | 8.1 | 7.05 | FALSE | FALSE |  |  | 80 | 64 | 64 | TRUE | Integrated | 150 | 1.When the unit power is on/in heating mode,and if the outdoor temperature drops below 3oC for 30 seconds,after running for 25mins, the base pan heater will be actived for 5 minutes. 2. In defrost mode and the outdoor temperature lower 1oC for 10 seconds the base pan heater will be actived and will be 5 mins delay inactive after defrost. | Integrated 24V control allows the system to automatically switch from heating with the heat pump ductless systems to the conventional, electric heat pump, or dual fuel heating system based on a preselected outdoor temperature (when paired with a 24V controlled third party thermostat). | Wi-fi/ Smart communication available when paired with qualifying third party 24V thermostats. | N/A | R410A | USA, Canada | 20950 | 2.47 | 2.49 | 24000 | 2.53 | 2.78 | 25790 | 2.54 | 2.98 | 21970 | 2.13 | 3.02 | 27300 | 2.16 | 3.7 | 24190 | 0.81 | 8.75 | 24800 | 2.67 | 2.72 | 25010 | 0.75 | 9.77 | 19660 | 0.72 | 8 | 19900 | 2.37 | 2.46 | 20280 | 0.67 | 8.87 | 14080 | 0.62 | 6.66 | 16100 | 2.54 | 1.86 | 16100 | 2.54 | 1.86
07/18/23 | Live | CARRIER | CARRIER | PERFORMANCE VS HP | Singlezone Ducted, Centrally Ducted | 212978879 |  | HRCU-A-CB | 38MURAQ24AA3* | Ducted Indoor Units | CAP**3717AL* | 58S(B,C)*B070M17**16 |  |  |  | 9.5 | 16 | 8.1 | 7 | FALSE | FALSE |  |  | 80 | 64 | 65 | TRUE | Integrated | 150 | 1.When the unit power is on/in heating mode,and if the outdoor temperature drops below 3oC for 30 seconds,after running for 25mins, the base pan heater will be actived for 5 minutes. 2. In defrost mode and the outdoor temperature lower 1oC for 10 seconds the base pan heater will be actived and will be 5 mins delay inactive after defrost. | Integrated 24V control allows the system to automatically switch from heating with the heat pump ductless systems to the conventional, electric heat pump, or dual fuel heating system based on a preselected outdoor temperature (when paired with a 24V controlled third party thermostat). | Wi-fi/ Smart communication available when paired with qualifying third party 24V thermostats. | N/A | R410A | USA, Canada | 21120 | 2.49 | 2.49 | 24200 | 2.55 | 2.78 | 26000 | 2.56 | 2.98 | 22140 | 2.13 | 3.05 | 27510 | 2.17 | 3.72 | 23800 | 0.8 | 8.72 | 24400 | 2.63 | 2.72 | 24600 | 0.74 | 9.74 | 19470 | 0.71 | 8.04 | 19700 | 2.35 | 2.46 | 20080 | 0.67 | 8.78 | 13910 | 0.62 | 6.58 | 15900 | 2.51 | 1.86 | 15900 | 2.51 | 1.86
07/18/23 | Live | CARRIER | CARRIER | PERFORMANCE VS HP | Singlezone Ducted, Centrally Ducted | 212978891 |  | HRCU-A-CB | 38MURAQ24AA3* | Ducted Indoor Units | CAP**3721AL* | 58S(B,C)*B070M17**16 |  |  |  | 9.5 | 16.5 | 8.1 | 7 | FALSE | FALSE |  |  | 80 | 64 | 65 | TRUE | Integrated | 150 | 1.When the unit power is on/in heating mode,and if the outdoor temperature drops below 3oC for 30 seconds,after running for 25mins, the base pan heater will be actived for 5 minutes. 2. In defrost mode and the outdoor temperature lower 1oC for 10 seconds the base pan heater will be actived and will be 5 mins delay inactive after defrost. | Integrated 24V control allows the system to automatically switch from heating with the heat pump ductless systems to the conventional, electric heat pump, or dual fuel heating system based on a preselected outdoor temperature (when paired with a 24V controlled third party thermostat). | Wi-fi/ Smart communication available when paired with qualifying third party 24V thermostats. | N/A | R410A | USA, Canada | 21300 | 2.51 | 2.49 | 24400 | 2.57 | 2.78 | 26220 | 2.59 | 2.97 | 22310 | 2.13 | 3.07 | 27720 | 2.17 | 3.74 | 23600 | 0.79 | 8.76 | 24200 | 2.59 | 2.74 | 24400 | 0.73 | 9.8 | 19270 | 0.71 | 7.95 | 19500 | 2.32 | 2.46 | 19870 | 0.66 | 8.82 | 13820 | 0.61 | 6.64 | 15800 | 2.49 | 1.86 | 15800 | 2.49 | 1.86
07/18/23 | Live | CARRIER | CARRIER | PERFORMANCE VS HP | Singlezone Ducted, Centrally Ducted | 212979521 |  | HRCU-A-CB | 38MURAQ24AA3* | Ducted Indoor Units | CAP**2417AL* | 58S(B,C)*B090M17**14 |  |  |  | 9.5 | 16 | 8.1 | 7.1 | FALSE | FALSE |  |  | 79 | 63 | 64 | TRUE | Integrated | 150 | 1.When the unit power is on/in heating mode,and if the outdoor temperature drops below 3oC for 30 seconds,after running for 25mins, the base pan heater will be actived for 5 minutes. 2. In defrost mode and the outdoor temperature lower 1oC for 10 seconds the base pan heater will be actived and will be 5 mins delay inactive after defrost. | Integrated 24V control allows the system to automatically switch from heating with the heat pump ductless systems to the conventional, electric heat pump, or dual fuel heating system based on a preselected outdoor temperature (when paired with a 24V controlled third party thermostat). | Wi-fi/ Smart communication available when paired with qualifying third party 24V thermostats. | N/A | R410A | USA, Canada | 20430 | 2.41 | 2.48 | 23400 | 2.46 | 2.79 | 25140 | 2.48 | 2.97 | 21630 | 2.13 | 2.98 | 26880 | 2.16 | 3.65 | 24580 | 0.84 | 8.58 | 25200 | 2.78 | 2.66 | 25410 | 0.78 | 9.55 | 19760 | 0.73 | 7.93 | 20000 | 2.4 | 2.44 | 20380 | 0.68 | 8.78 | 14170 | 0.63 | 6.59 | 16200 | 2.58 | 1.84 | 16200 | 2.58 | 1.84
07/18/23 | Live | CARRIER | CARRIER | PERFORMANCE VS HP | Singlezone Ducted, Centrally Ducted | 212979533 |  | HRCU-A-CB | 38MURAQ24AA3* | Ducted Indoor Units | CAP**2517AL* | 58S(B,C)*B090M17**14 |  |  |  | 9.5 | 16.5 | 8.1 | 7 | FALSE | FALSE |  |  | 80 | 64 | 65 | TRUE | Integrated | 150 | 1.When the unit power is on/in heating mode,and if the outdoor temperature drops below 3oC for 30 seconds,after running for 25mins, the base pan heater will be actived for 5 minutes. 2. In defrost mode and the outdoor temperature lower 1oC for 10 seconds the base pan heater will be actived and will be 5 mins delay inactive after defrost. | Integrated 24V control allows the system to automatically switch from heating with the heat pump ductless systems to the conventional, electric heat pump, or dual fuel heating system based on a preselected outdoor temperature (when paired with a 24V controlled third party thermostat). | Wi-fi/ Smart communication available when paired with qualifying third party 24V thermostats. | N/A | R410A | USA, Canada | 21120 | 2.49 | 2.49 | 24200 | 2.55 | 2.78 | 26000 | 2.56 | 2.98 | 22140 | 2.13 | 3.05 | 27510 | 2.16 | 3.73 | 23800 | 0.8 | 8.72 | 24400 | 2.63 | 2.72 | 24600 | 0.74 | 9.74 | 19370 | 0.71 | 8 | 19600 | 2.34 | 2.45 | 19970 | 0.66 | 8.87 | 13910 | 0.62 | 6.58 | 15900 | 2.51 | 1.86 | 15900 | 2.51 | 1.86
07/18/23 | Live | CARRIER | CARRIER | PERFORMANCE VS HP | Singlezone Ducted, Centrally Ducted | 212979545 |  | HRCU-A-CB | 38MURAQ24AA3* | Ducted Indoor Units | CAP**3017AL* | 58S(B,C)*B090M17**14 |  |  |  | 9.5 | 16 | 8.1 | 7.05 | FALSE | FALSE |  |  | 80 | 64 | 64 | TRUE | Integrated | 150 | 1.When the unit power is on/in heating mode,and if the outdoor temperature drops below 3oC for 30 seconds,after running for 25mins, the base pan heater will be actived for 5 minutes. 2. In defrost mode and the outdoor temperature lower 1oC for 10 seconds the base pan heater will be actived and will be 5 mins delay inactive after defrost. | Integrated 24V control allows the system to automatically switch from heating with the heat pump ductless systems to the conventional, electric heat pump, or dual fuel heating system based on a preselected outdoor temperature (when paired with a 24V controlled third party thermostat). | Wi-fi/ Smart communication available when paired with qualifying third party 24V thermostats. | N/A | R410A | USA, Canada | 20600 | 2.43 | 2.48 | 23600 | 2.48 | 2.79 | 25360 | 2.5 | 2.97 | 21630 | 2.12 | 2.99 | 26880 | 2.15 | 3.66 | 24190 | 0.82 | 8.65 | 24800 | 2.71 | 2.68 | 25010 | 0.76 | 9.64 | 19660 | 0.73 | 7.89 | 19900 | 2.41 | 2.42 | 20280 | 0.68 | 8.74 | 14080 | 0.63 | 6.55 | 16100 | 2.56 | 1.84 | 16100 | 2.56 | 1.84
07/18/23 | Live | CARRIER | CARRIER | PERFORMANCE VS HP | Singlezone Ducted, Centrally Ducted | 212978433 |  | HRCU-A-CB | 38MURAQ24AA3* | Ducted Indoor Units | CNPV*2417AL* | 58S(B,C)*B070M17**12 |  |  |  | 9.5 | 16 | 8.1 | 7.2 | FALSE | FALSE |  |  | 80 | 63 | 64 | TRUE | Integrated | 150 | 1.When the unit power is on/in heating mode,and if the outdoor temperature drops below 3oC for 30 seconds,after running for 25mins, the base pan heater will be actived for 5 minutes. 2. In defrost mode and the outdoor temperature lower 1oC for 10 seconds the base pan heater will be actived and will be 5 mins delay inactive after defrost. | Integrated 24V control allows the system to automatically switch from heating with the heat pump ductless systems to the conventional, electric heat pump, or dual fuel heating system based on a preselected outdoor temperature (when paired with a 24V controlled third party thermostat). | Wi-fi/ Smart communication available when paired with qualifying third party 24V thermostats. | N/A | R410A | USA, Canada | 20430 | 2.41 | 2.48 | 23400 | 2.46 | 2.79 | 25140 | 2.48 | 2.97 | 21630 | 2.13 | 2.98 | 26880 | 2.16 | 3.65 | 24580 | 0.82 | 8.78 | 25200 | 2.7 | 2.74 | 25410 | 0.76 | 9.8 | 19960 | 0.73 | 8.01 | 20200 | 2.39 | 2.48 | 20590 | 0.68 | 8.87 | 14170 | 0.62 | 6.7 | 16200 | 2.53 | 1.88 | 16200 | 2.53 | 1.88
07/18/23 | Live | CARRIER | CARRIER | PERFORMANCE VS HP | Singlezone Ducted, Centrally Ducted | 212978444 |  | HRCU-A-CB | 38MURAQ24AA3* | Ducted Indoor Units | CNPV*3017AL* | 58S(B,C)*B070M17**12 |  |  |  | 9.5 | 16.5 | 8 | 7 | FALSE | FALSE |  |  | 80 | 64 | 65 | TRUE | Integrated | 150 | 1.When the unit power is on/in heating mode,and if the outdoor temperature drops below 3oC for 30 seconds,after running for 25mins, the base pan heater will be actived for 5 minutes. 2. In defrost mode and the outdoor temperature lower 1oC for 10 seconds the base pan heater will be actived and will be 5 mins delay inactive after defrost. | Integrated 24V control allows the system to automatically switch from heating with the heat pump ductless systems to the conventional, electric heat pump, or dual fuel heating system based on a preselected outdoor temperature (when paired with a 24V controlled third party thermostat). | Wi-fi/ Smart communication available when paired with qualifying third party 24V thermostats. | N/A | R410A | USA, Canada | 20600 | 2.43 | 2.48 | 23600 | 2.48 | 2.79 | 25360 | 2.5 | 2.97 | 21630 | 2.1 | 3.02 | 26880 | 2.13 | 3.7 | 23990 | 0.82 | 8.57 | 24600 | 2.71 | 2.66 | 24800 | 0.76 | 9.56 | 19560 | 0.73 | 7.85 | 19800 | 2.4 | 2.42 | 20180 | 0.68 | 8.7 | 13990 | 0.63 | 6.51 | 16000 | 2.55 | 1.84 | 16000 | 2.55 | 1.84
07/18/23 | Live | CARRIER | CARRIER | PERFORMANCE VS HP | Singlezone Ducted, Centrally Ducted | 212978455 |  | HRCU-A-CB | 38MURAQ24AA3* | Ducted Indoor Units | CNPV*3617AL* | 58S(B,C)*B070M17**12 |  |  |  | 9.5 | 16.5 | 8 | 7 | FALSE | FALSE |  |  | 80 | 64 | 65 | TRUE | Integrated | 150 | 1.When the unit power is on/in heating mode,and if the outdoor temperature drops below 3oC for 30 seconds,after running for 25mins, the base pan heater will be actived for 5 minutes. 2. In defrost mode and the outdoor temperature lower 1oC for 10 seconds the base pan heater will be actived and will be 5 mins delay inactive after defrost. | Integrated 24V control allows the system to automatically switch from heating with the heat pump ductless systems to the conventional, electric heat pump, or dual fuel heating system based on a preselected outdoor temperature (when paired with a 24V controlled third party thermostat). | Wi-fi/ Smart communication available when paired with qualifying third party 24V thermostats. | N/A | R410A | USA, Canada | 20600 | 2.43 | 2.48 | 23600 | 2.48 | 2.79 | 25360 | 2.5 | 2.97 | 21630 | 2.1 | 3.02 | 26880 | 2.13 | 3.7 | 23990 | 0.82 | 8.57 | 24600 | 2.71 | 2.66 | 24800 | 0.76 | 9.56 | 19560 | 0.73 | 7.85 | 19800 | 2.4 | 2.42 | 20180 | 0.68 | 8.7 | 13990 | 0.63 | 6.51 | 16000 | 2.55 | 1.84 | 16000 | 2.55 | 1.84
07/18/23 | Live | CARRIER | CARRIER | PERFORMANCE VS HP | Singlezone Ducted, Centrally Ducted | 212978466 |  | HRCU-A-CB | 38MURAQ24AA3* | Ducted Indoor Units | CNPV*3621AL* | 58S(B,C)*B070M17**12 |  |  |  | 9.5 | 16.5 | 8 | 7 | FALSE | FALSE |  |  | 80 | 64 | 65 | TRUE | Integrated | 150 | 1.When the unit power is on/in heating mode,and if the outdoor temperature drops below 3oC for 30 seconds,after running for 25mins, the base pan heater will be actived for 5 minutes. 2. In defrost mode and the outdoor temperature lower 1oC for 10 seconds the base pan heater will be actived and will be 5 mins delay inactive after defrost. | Integrated 24V control allows the system to automatically switch from heating with the heat pump ductless systems to the conventional, electric heat pump, or dual fuel heating system based on a preselected outdoor temperature (when paired with a 24V controlled third party thermostat). | Wi-fi/ Smart communication available when paired with qualifying third party 24V thermostats. | N/A | R410A | USA, Canada | 20600 | 2.43 | 2.48 | 23600 | 2.48 | 2.79 | 25360 | 2.5 | 2.97 | 21800 | 2.12 | 3.01 | 27090 | 2.15 | 3.69 | 23990 | 0.82 | 8.57 | 24600 | 2.71 | 2.66 | 24800 | 0.76 | 9.56 | 19560 | 0.73 | 7.85 | 19800 | 2.4 | 2.42 | 20180 | 0.68 | 8.7 | 13990 | 0.63 | 6.51 | 16000 | 2.55 | 1.84 | 16000 | 2.55 | 1.84
07/18/23 | Live | CARRIER | CARRIER | PERFORMANCE VS HP | Singlezone Ducted, Centrally Ducted | 212978819 |  | HRCU-A-CB | 38MURAQ24AA3* | Ducted Indoor Units | CAP**2417AL* | 58S(B,C)*B070M17**16 |  |  |  | 9.5 | 16 | 8.1 | 7.1 | FALSE | FALSE |  |  | 79 | 63 | 64 | TRUE | Integrated | 150 | 1.When the unit power is on/in heating mode,and if the outdoor temperature drops below 3oC for 30 seconds,after running for 25mins, the base pan heater will be actived for 5 minutes. 2. In defrost mode and the outdoor temperature lower 1oC for 10 seconds the base pan heater will be actived and will be 5 mins delay inactive after defrost. | Integrated 24V control allows the system to automatically switch from heating with the heat pump ductless systems to the conventional, electric heat pump, or dual fuel heating system based on a preselected outdoor temperature (when paired with a 24V controlled third party thermostat). | Wi-fi/ Smart communication available when paired with qualifying third party 24V thermostats. | N/A | R410A | USA, Canada | 20430 | 2.41 | 2.48 | 23400 | 2.46 | 2.79 | 25140 | 2.48 | 2.97 | 21630 | 2.13 | 2.98 | 26880 | 2.16 | 3.65 | 24580 | 0.84 | 8.58 | 25200 | 2.76 | 2.68 | 25410 | 0.77 | 9.67 | 19760 | 0.73 | 7.93 | 20000 | 2.4 | 2.44 | 20380 | 0.68 | 8.78 | 14170 | 0.63 | 6.59 | 16200 | 2.58 | 1.84 | 16200 | 2.58 | 1.84
07/18/23 | Live | CARRIER | CARRIER | PERFORMANCE VS HP | Singlezone Ducted, Centrally Ducted | 212978831 |  | HRCU-A-CB | 38MURAQ24AA3* | Ducted Indoor Units | CAP**2517AL* | 58S(B,C)*B070M17**16 |  |  |  | 9.5 | 16.5 | 8.1 | 7 | FALSE | FALSE |  |  | 80 | 64 | 65 | TRUE | Integrated | 150 | 1.When the unit power is on/in heating mode,and if the outdoor temperature drops below 3oC for 30 seconds,after running for 25mins, the base pan heater will be actived for 5 minutes. 2. In defrost mode and the outdoor temperature lower 1oC for 10 seconds the base pan heater will be actived and will be 5 mins delay inactive after defrost. | Integrated 24V control allows the system to automatically switch from heating with the heat pump ductless systems to the conventional, electric heat pump, or dual fuel heating system based on a preselected outdoor temperature (when paired with a 24V controlled third party thermostat). | Wi-fi/ Smart communication available when paired with qualifying third party 24V thermostats. | N/A | R410A | USA, Canada | 21120 | 2.49 | 2.49 | 24200 | 2.55 | 2.78 | 26000 | 2.56 | 2.98 | 22310 | 2.13 | 3.07 | 27720 | 2.17 | 3.74 | 23800 | 0.79 | 8.83 | 24400 | 2.61 | 2.74 | 24600 | 0.73 | 9.88 | 19370 | 0.71 | 8 | 19600 | 2.34 | 2.45 | 19970 | 0.66 | 8.87 | 13910 | 0.62 | 6.58 | 15900 | 2.51 | 1.86 | 15900 | 2.51 | 1.86
07/18/23 | Live | CARRIER | CARRIER | PERFORMANCE VS HP | Singlezone Ducted, Centrally Ducted | 212978843 |  | HRCU-A-CB | 38MURAQ24AA3* | Ducted Indoor Units | CAP**3017AL* | 58S(B,C)*B070M17**16 |  |  |  | 9.5 | 16 | 8.1 | 7.05 | FALSE | FALSE |  |  | 80 | 64 | 64 | TRUE | Integrated | 150 | 1.When the unit power is on/in heating mode,and if the outdoor temperature drops below 3oC for 30 seconds,after running for 25mins, the base pan heater will be actived for 5 minutes. 2. In defrost mode and the outdoor temperature lower 1oC for 10 seconds the base pan heater will be actived and will be 5 mins delay inactive after defrost. | Integrated 24V control allows the system to automatically switch from heating with the heat pump ductless systems to the conventional, electric heat pump, or dual fuel heating system based on a preselected outdoor temperature (when paired with a 24V controlled third party thermostat). | Wi-fi/ Smart communication available when paired with qualifying third party 24V thermostats. | N/A | R410A | USA, Canada | 20770 | 2.45 | 2.48 | 23800 | 2.51 | 2.78 | 25570 | 2.52 | 2.97 | 21630 | 2.12 | 2.99 | 26880 | 2.15 | 3.66 | 24190 | 0.82 | 8.65 | 24800 | 2.71 | 2.68 | 25010 | 0.76 | 9.64 | 19660 | 0.73 | 7.89 | 19900 | 2.41 | 2.42 | 20280 | 0.68 | 8.74 | 14080 | 0.63 | 6.55 | 16100 | 2.56 | 1.84 | 16100 | 2.56 | 1.84
07/18/23 | Live | CARRIER | CARRIER | PERFORMANCE VS HP | Singlezone Ducted, Centrally Ducted | 212978903 |  | HRCU-A-CB | 38MURAQ24AA3* | Ducted Indoor Units | CNPV*2417AL* | 58S(B,C)*B070M17**16 |  |  |  | 9.5 | 16 | 8.1 | 7.15 | FALSE | FALSE |  |  | 80 | 63 | 64 | TRUE | Integrated | 150 | 1.When the unit power is on/in heating mode,and if the outdoor temperature drops below 3oC for 30 seconds,after running for 25mins, the base pan heater will be actived for 5 minutes. 2. In defrost mode and the outdoor temperature lower 1oC for 10 seconds the base pan heater will be actived and will be 5 mins delay inactive after defrost. | Integrated 24V control allows the system to automatically switch from heating with the heat pump ductless systems to the conventional, electric heat pump, or dual fuel heating system based on a preselected outdoor temperature (when paired with a 24V controlled third party thermostat). | Wi-fi/ Smart communication available when paired with qualifying third party 24V thermostats. | N/A | R410A | USA, Canada | 20250 | 2.39 | 2.48 | 23200 | 2.44 | 2.79 | 24930 | 2.46 | 2.97 | 21460 | 2.13 | 2.95 | 26670 | 2.16 | 3.62 | 24380 | 0.83 | 8.61 | 25000 | 2.73 | 2.68 | 25210 | 0.77 | 9.6 | 19760 | 0.72 | 8.04 | 20000 | 2.38 | 2.46 | 20380 | 0.68 | 8.78 | 14080 | 0.62 | 6.66 | 16100 | 2.54 | 1.86 | 16100 | 2.54 | 1.86
07/18/23 | Live | CARRIER | CARRIER | PERFORMANCE VS HP | Singlezone Ducted, Centrally Ducted | 212978915 |  | HRCU-A-CB | 38MURAQ24AA3* | Ducted Indoor Units | CNPV*3017AL* | 58S(B,C)*B070M17**16 |  |  |  | 9.5 | 16 | 8.1 | 7.05 | FALSE | FALSE |  |  | 80 | 64 | 64 | TRUE | Integrated | 150 | 1.When the unit power is on/in heating mode,and if the outdoor temperature drops below 3oC for 30 seconds,after running for 25mins, the base pan heater will be actived for 5 minutes. 2. In defrost mode and the outdoor temperature lower 1oC for 10 seconds the base pan heater will be actived and will be 5 mins delay inactive after defrost. | Integrated 24V control allows the system to automatically switch from heating with the heat pump ductless systems to the conventional, electric heat pump, or dual fuel heating system based on a preselected outdoor temperature (when paired with a 24V controlled third party thermostat). | Wi-fi/ Smart communication available when paired with qualifying third party 24V thermostats. | N/A | R410A | USA, Canada | 20770 | 2.45 | 2.48 | 23800 | 2.51 | 2.78 | 25570 | 2.52 | 2.97 | 21800 | 2.13 | 3 | 27090 | 2.16 | 3.68 | 24190 | 0.82 | 8.65 | 24800 | 2.71 | 2.68 | 25010 | 0.76 | 9.64 | 19660 | 0.73 | 7.89 | 19900 | 2.39 | 2.44 | 20280 | 0.68 | 8.74 | 14080 | 0.63 | 6.55 | 16100 | 2.56 | 1.84 | 16100 | 2.56 | 1.84
07/18/23 | Live | CARRIER | CARRIER | PERFORMANCE VS HP | Singlezone Ducted, Centrally Ducted | 212978927 |  | HRCU-A-CB | 38MURAQ24AA3* | Ducted Indoor Units | CNPV*3617AL* | 58S(B,C)*B070M17**16 |  |  |  | 9.5 | 16 | 8.1 | 7.05 | FALSE | FALSE |  |  | 80 | 64 | 64 | TRUE | Integrated | 150 | 1.When the unit power is on/in heating mode,and if the outdoor temperature drops below 3oC for 30 seconds,after running for 25mins, the base pan heater will be actived for 5 minutes. 2. In defrost mode and the outdoor temperature lower 1oC for 10 seconds the base pan heater will be actived and will be 5 mins delay inactive after defrost. | Integrated 24V control allows the system to automatically switch from heating with the heat pump ductless systems to the conventional, electric heat pump, or dual fuel heating system based on a preselected outdoor temperature (when paired with a 24V controlled third party thermostat). | Wi-fi/ Smart communication available when paired with qualifying third party 24V thermostats. | N/A | R410A | USA, Canada | 20770 | 2.45 | 2.48 | 23800 | 2.51 | 2.78 | 25570 | 2.52 | 2.97 | 21800 | 2.13 | 3 | 27090 | 2.16 | 3.68 | 24190 | 0.82 | 8.65 | 24800 | 2.71 | 2.68 | 25010 | 0.76 | 9.64 | 19660 | 0.73 | 7.89 | 19900 | 2.39 | 2.44 | 20280 | 0.68 | 8.74 | 14080 | 0.63 | 6.55 | 16100 | 2.56 | 1.84 | 16100 | 2.56 | 1.84
07/18/23 | Live | CARRIER | CARRIER | PERFORMANCE VS HP | Singlezone Ducted, Centrally Ducted | 212978939 |  | HRCU-A-CB | 38MURAQ24AA3* | Ducted Indoor Units | CNPV*3621AL* | 58S(B,C)*B070M17**16 |  |  |  | 9.5 | 16 | 8.1 | 7.05 | FALSE | FALSE |  |  | 80 | 64 | 64 | TRUE | Integrated | 150 | 1.When the unit power is on/in heating mode,and if the outdoor temperature drops below 3oC for 30 seconds,after running for 25mins, the base pan heater will be actived for 5 minutes. 2. In defrost mode and the outdoor temperature lower 1oC for 10 seconds the base pan heater will be actived and will be 5 mins delay inactive after defrost. | Integrated 24V control allows the system to automatically switch from heating with the heat pump ductless systems to the conventional, electric heat pump, or dual fuel heating system based on a preselected outdoor temperature (when paired with a 24V controlled third party thermostat). | Wi-fi/ Smart communication available when paired with qualifying third party 24V thermostats. | N/A | R410A | USA, Canada | 20770 | 2.45 | 2.48 | 23800 | 2.51 | 2.78 | 25570 | 2.52 | 2.97 | 21800 | 2.12 | 3.01 | 27090 | 2.15 | 3.69 | 24190 | 0.82 | 8.65 | 24800 | 2.69 | 2.7 | 25010 | 0.76 | 9.64 | 19660 | 0.73 | 7.89 | 19900 | 2.39 | 2.44 | 20280 | 0.68 | 8.74 | 14080 | 0.63 | 6.55 | 16100 | 2.56 | 1.84 | 16100 | 2.56 | 1.84
07/18/23 | Live | CARRIER | CARRIER | PERFORMANCE VS HP | Singlezone Ducted, Centrally Ducted | 212979321 |  | HRCU-A-CB | 38MURAQ24AA3* | Ducted Indoor Units | CAP**3621AL* | 58S(B,C)*B070M21**16 |  |  |  | 9.5 | 16.5 | 8.5 | 7.1 | FALSE | FALSE |  |  | 80 | 63 | 64 | TRUE | Integrated | 150 | 1.When the unit power is on/in heating mode,and if the outdoor temperature drops below 3oC for 30 seconds,after running for 25mins, the base pan heater will be actived for 5 minutes. 2. In defrost mode and the outdoor temperature lower 1oC for 10 seconds the base pan heater will be actived and will be 5 mins delay inactive after defrost. | Integrated 24V control allows the system to automatically switch from heating with the heat pump ductless systems to the conventional, electric heat pump, or dual fuel heating system based on a preselected outdoor temperature (when paired with a 24V controlled third party thermostat). | Wi-fi/ Smart communication available when paired with qualifying third party 24V thermostats. | N/A | R410A | USA, Canada | 20950 | 2.47 | 2.49 | 24000 | 2.53 | 2.78 | 25790 | 2.54 | 2.98 | 22140 | 2.13 | 3.05 | 27510 | 2.17 | 3.72 | 24380 | 0.81 | 8.82 | 25000 | 2.65 | 2.76 | 25210 | 0.75 | 9.85 | 19760 | 0.72 | 8.04 | 20000 | 2.36 | 2.48 | 20380 | 0.67 | 8.91 | 14080 | 0.62 | 6.66 | 16100 | 2.54 | 1.86 | 16100 | 2.54 | 1.86
07/18/23 | Live | CARRIER | CARRIER | PERFORMANCE VS HP | Singlezone Ducted, Centrally Ducted | 212979331 |  | HRCU-A-CB | 38MURAQ24AA3* | Ducted Indoor Units | CAP**3721AL* | 58S(B,C)*B070M21**16 |  |  |  | 9.5 | 16.5 | 8.1 | 7 | FALSE | FALSE |  |  | 80 | 64 | 65 | TRUE | Integrated | 150 | 1.When the unit power is on/in heating mode,and if the outdoor temperature drops below 3oC for 30 seconds,after running for 25mins, the base pan heater will be actived for 5 minutes. 2. In defrost mode and the outdoor temperature lower 1oC for 10 seconds the base pan heater will be actived and will be 5 mins delay inactive after defrost. | Integrated 24V control allows the system to automatically switch from heating with the heat pump ductless systems to the conventional, electric heat pump, or dual fuel heating system based on a preselected outdoor temperature (when paired with a 24V controlled third party thermostat). | Wi-fi/ Smart communication available when paired with qualifying third party 24V thermostats. | N/A | R410A | USA, Canada | 21300 | 2.51 | 2.49 | 24400 | 2.57 | 2.78 | 26220 | 2.59 | 2.97 | 22480 | 2.15 | 3.06 | 27940 | 2.18 | 3.76 | 23800 | 0.78 | 8.94 | 24400 | 2.57 | 2.78 | 24600 | 0.72 | 10.01 | 19370 | 0.7 | 8.11 | 19600 | 2.32 | 2.48 | 19970 | 0.66 | 8.87 | 13910 | 0.62 | 6.58 | 15900 | 2.51 | 1.86 | 15900 | 2.51 | 1.86
07/18/23 | Live | CARRIER | CARRIER | PERFORMANCE VS HP | Singlezone Ducted, Centrally Ducted | 212979341 |  | HRCU-A-CB | 38MURAQ24AA3* | Ducted Indoor Units | CNPV*3621AL* | 58S(B,C)*B070M21**16 |  |  |  | 9.5 | 16 | 8.1 | 7.1 | FALSE | FALSE |  |  | 80 | 63 | 64 | TRUE | Integrated | 150 | 1.When the unit power is on/in heating mode,and if the outdoor temperature drops below 3oC for 30 seconds,after running for 25mins, the base pan heater will be actived for 5 minutes. 2. In defrost mode and the outdoor temperature lower 1oC for 10 seconds the base pan heater will be actived and will be 5 mins delay inactive after defrost. | Integrated 24V control allows the system to automatically switch from heating with the heat pump ductless systems to the conventional, electric heat pump, or dual fuel heating system based on a preselected outdoor temperature (when paired with a 24V controlled third party thermostat). | Wi-fi/ Smart communication available when paired with qualifying third party 24V thermostats. | N/A | R410A | USA, Canada | 20770 | 2.45 | 2.48 | 23800 | 2.51 | 2.78 | 25570 | 2.52 | 2.97 | 21970 | 2.13 | 3.02 | 27300 | 2.17 | 3.69 | 24380 | 0.82 | 8.71 | 25000 | 2.69 | 2.72 | 25210 | 0.76 | 9.72 | 19760 | 0.72 | 8.04 | 20000 | 2.38 | 2.46 | 20380 | 0.68 | 8.78 | 14080 | 0.62 | 6.66 | 16100 | 2.54 | 1.86 | 16100 | 2.54 | 1.86
07/18/23 | Live | CARRIER | CARRIER | PERFORMANCE VS HP | Singlezone Ducted, Centrally Ducted | 212979641 |  | HRCU-A-CB | 38MURAQ24AA3* | Ducted Indoor Units | CNPV*3621AL* | 58S(B,C)*B090M17**14 |  |  |  | 9.5 | 16 | 8.1 | 7.05 | FALSE | FALSE |  |  | 80 | 64 | 64 | TRUE | Integrated | 150 | 1.When the unit power is on/in heating mode,and if the outdoor temperature drops below 3oC for 30 seconds,after running for 25mins, the base pan heater will be actived for 5 minutes. 2. In defrost mode and the outdoor temperature lower 1oC for 10 seconds the base pan heater will be actived and will be 5 mins delay inactive after defrost. | Integrated 24V control allows the system to automatically switch from heating with the heat pump ductless systems to the conventional, electric heat pump, or dual fuel heating system based on a preselected outdoor temperature (when paired with a 24V controlled third party thermostat). | Wi-fi/ Smart communication available when paired with qualifying third party 24V thermostats. | N/A | R410A | USA, Canada | 20770 | 2.45 | 2.48 | 23800 | 2.51 | 2.78 | 25570 | 2.52 | 2.97 | 21800 | 2.13 | 3 | 27090 | 2.16 | 3.68 | 24190 | 0.82 | 8.65 | 24800 | 2.71 | 2.68 | 25010 | 0.76 | 9.64 | 19660 | 0.73 | 7.89 | 19900 | 2.39 | 2.44 | 20280 | 0.68 | 8.74 | 14080 | 0.63 | 6.55 | 16100 | 2.56 | 1.84 | 16100 | 2.56 | 1.84
07/18/23 | Live | CARRIER | CARRIER | PERFORMANCE VS HP | Singlezone Ducted, Centrally Ducted | 212980068 |  | HRCU-A-CB | 38MURAQ24AA3* | Ducted Indoor Units | CAP**3621AL* | 58S(B,C)*B090M21**16 |  |  |  | 9.5 | 16.5 | 8.1 | 7 | FALSE | FALSE |  |  | 80 | 64 | 64 | TRUE | Integrated | 150 | 1.When the unit power is on/in heating mode,and if the outdoor temperature drops below 3oC for 30 seconds,after running for 25mins, the base pan heater will be actived for 5 minutes. 2. In defrost mode and the outdoor temperature lower 1oC for 10 seconds the base pan heater will be actived and will be 5 mins delay inactive after defrost. | Integrated 24V control allows the system to automatically switch from heating with the heat pump ductless systems to the conventional, electric heat pump, or dual fuel heating system based on a preselected outdoor temperature (when paired with a 24V controlled third party thermostat). | Wi-fi/ Smart communication available when paired with qualifying third party 24V thermostats. | N/A | R410A | USA, Canada | 20600 | 2.43 | 2.48 | 23600 | 2.48 | 2.79 | 25360 | 2.5 | 2.97 | 21630 | 2.11 | 3 | 26880 | 2.14 | 3.68 | 23990 | 0.83 | 8.47 | 24600 | 2.73 | 2.64 | 24800 | 0.77 | 9.44 | 19470 | 0.72 | 7.93 | 19700 | 2.39 | 2.42 | 20080 | 0.68 | 8.65 | 13910 | 0.62 | 6.58 | 15900 | 2.53 | 1.84 | 15900 | 2.53 | 1.84
07/18/23 | Live | CARRIER | CARRIER | PERFORMANCE VS HP | Singlezone Ducted, Centrally Ducted | 212980079 |  | HRCU-A-CB | 38MURAQ24AA3* | Ducted Indoor Units | CAP**3721AL* | 58S(B,C)*B090M21**16 |  |  |  | 9.5 | 16.5 | 8.1 | 7 | FALSE | FALSE |  |  | 80 | 64 | 65 | TRUE | Integrated | 150 | 1.When the unit power is on/in heating mode,and if the outdoor temperature drops below 3oC for 30 seconds,after running for 25mins, the base pan heater will be actived for 5 minutes. 2. In defrost mode and the outdoor temperature lower 1oC for 10 seconds the base pan heater will be actived and will be 5 mins delay inactive after defrost. | Integrated 24V control allows the system to automatically switch from heating with the heat pump ductless systems to the conventional, electric heat pump, or dual fuel heating system based on a preselected outdoor temperature (when paired with a 24V controlled third party thermostat). | Wi-fi/ Smart communication available when paired with qualifying third party 24V thermostats. | N/A | R410A | USA, Canada | 21470 | 2.53 | 2.49 | 24600 | 2.59 | 2.78 | 26430 | 2.61 | 2.97 | 22480 | 2.14 | 3.08 | 27940 | 2.17 | 3.77 | 23800 | 0.78 | 8.94 | 24400 | 2.57 | 2.78 | 24600 | 0.72 | 10.01 | 19370 | 0.7 | 8.11 | 19600 | 2.32 | 2.48 | 19970 | 0.66 | 8.87 | 13910 | 0.61 | 6.68 | 15900 | 2.48 | 1.88 | 15900 | 2.48 | 1.88
07/18/23 | Live | CARRIER | CARRIER | PERFORMANCE VS HP | Singlezone Ducted, Centrally Ducted | 212981376 |  | HRCU-A-CB | 38MURAQ24AA3* | Ducted Indoor Units | CAP**2517AL* | 58SU*B040M17**12 |  |  |  | 9.5 | 16 | 8.1 | 7.05 | FALSE | FALSE |  |  | 80 | 64 | 65 | TRUE | Integrated | 150 | 1.When the unit power is on/in heating mode,and if the outdoor temperature drops below 3oC for 30 seconds,after running for 25mins, the base pan heater will be actived for 5 minutes. 2. In defrost mode and the outdoor temperature lower 1oC for 10 seconds the base pan heater will be actived and will be 5 mins delay inactive after defrost. | Integrated 24V control allows the system to automatically switch from heating with the heat pump ductless systems to the conventional, electric heat pump, or dual fuel heating system based on a preselected outdoor temperature (when paired with a 24V controlled third party thermostat). | Wi-fi/ Smart communication available when paired with qualifying third party 24V thermostats. | N/A | R410A | USA, Canada | 21300 | 2.51 | 2.49 | 24400 | 2.57 | 2.78 | 26220 | 2.59 | 2.97 | 22310 | 2.15 | 3.04 | 27720 | 2.18 | 3.73 | 23990 | 0.79 | 8.9 | 24600 | 2.61 | 2.76 | 24800 | 0.73 | 9.96 | 19470 | 0.71 | 8.04 | 19700 | 2.33 | 2.48 | 20080 | 0.66 | 8.92 | 13990 | 0.62 | 6.61 | 16000 | 2.52 | 1.86 | 16000 | 2.52 | 1.86
07/18/23 | Live | CARRIER | CARRIER | PERFORMANCE VS HP | Singlezone Ducted, Centrally Ducted | 212981388 |  | HRCU-A-CB | 38MURAQ24AA3* | Ducted Indoor Units | CAP**3017AL* | 58SU*B040M17**12 |  |  |  | 9.5 | 16 | 8.1 | 7.1 | FALSE | FALSE |  |  | 79 | 63 | 64 | TRUE | Integrated | 150 | 1.When the unit power is on/in heating mode,and if the outdoor temperature drops below 3oC for 30 seconds,after running for 25mins, the base pan heater will be actived for 5 minutes. 2. In defrost mode and the outdoor temperature lower 1oC for 10 seconds the base pan heater will be actived and will be 5 mins delay inactive after defrost. | Integrated 24V control allows the system to automatically switch from heating with the heat pump ductless systems to the conventional, electric heat pump, or dual fuel heating system based on a preselected outdoor temperature (when paired with a 24V controlled third party thermostat). | Wi-fi/ Smart communication available when paired with qualifying third party 24V thermostats. | N/A | R410A | USA, Canada | 20770 | 2.45 | 2.48 | 23800 | 2.51 | 2.78 | 25570 | 2.52 | 2.97 | 21970 | 2.15 | 2.99 | 27300 | 2.18 | 3.67 | 24580 | 0.82 | 8.78 | 25200 | 2.72 | 2.72 | 25410 | 0.76 | 9.8 | 19760 | 0.73 | 7.93 | 20000 | 2.4 | 2.44 | 20380 | 0.68 | 8.78 | 14170 | 0.63 | 6.59 | 16200 | 2.58 | 1.84 | 16200 | 2.58 | 1.84
07/18/23 | Live | CARRIER | CARRIER | PERFORMANCE VS HP | Singlezone Ducted, Centrally Ducted | 212981400 |  | HRCU-A-CB | 38MURAQ24AA3* | Ducted Indoor Units | CAP**3617AL* | 58SU*B040M17**12 |  |  |  | 9.5 | 16 | 8.1 | 7 | FALSE | FALSE |  |  | 80 | 64 | 65 | TRUE | Integrated | 150 | 1.When the unit power is on/in heating mode,and if the outdoor temperature drops below 3oC for 30 seconds,after running for 25mins, the base pan heater will be actived for 5 minutes. 2. In defrost mode and the outdoor temperature lower 1oC for 10 seconds the base pan heater will be actived and will be 5 mins delay inactive after defrost. | Integrated 24V control allows the system to automatically switch from heating with the heat pump ductless systems to the conventional, electric heat pump, or dual fuel heating system based on a preselected outdoor temperature (when paired with a 24V controlled third party thermostat). | Wi-fi/ Smart communication available when paired with qualifying third party 24V thermostats. | N/A | R410A | USA, Canada | 20600 | 2.43 | 2.48 | 23600 | 2.48 | 2.79 | 25360 | 2.5 | 2.97 | 21630 | 2.13 | 2.98 | 26880 | 2.16 | 3.65 | 23990 | 0.83 | 8.47 | 24600 | 2.73 | 2.64 | 24800 | 0.77 | 9.44 | 19560 | 0.73 | 7.85 | 19800 | 2.42 | 2.4 | 20180 | 0.69 | 8.57 | 13990 | 0.63 | 6.51 | 16000 | 2.58 | 1.82 | 16000 | 2.58 | 1.82
07/18/23 | Live | CARRIER | CARRIER | PERFORMANCE VS HP | Singlezone Ducted, Centrally Ducted | 212979557 |  | HRCU-A-CB | 38MURAQ24AA3* | Ducted Indoor Units | CAP**3617AL* | 58S(B,C)*B090M17**14 |  |  |  | 9.5 | 16 | 8.1 | 7.05 | FALSE | FALSE |  |  | 80 | 63 | 64 | TRUE | Integrated | 150 | 1.When the unit power is on/in heating mode,and if the outdoor temperature drops below 3oC for 30 seconds,after running for 25mins, the base pan heater will be actived for 5 minutes. 2. In defrost mode and the outdoor temperature lower 1oC for 10 seconds the base pan heater will be actived and will be 5 mins delay inactive after defrost. | Integrated 24V control allows the system to automatically switch from heating with the heat pump ductless systems to the conventional, electric heat pump, or dual fuel heating system based on a preselected outdoor temperature (when paired with a 24V controlled third party thermostat). | Wi-fi/ Smart communication available when paired with qualifying third party 24V thermostats. | N/A | R410A | USA, Canada | 20770 | 2.45 | 2.48 | 23800 | 2.51 | 2.78 | 25570 | 2.52 | 2.97 | 21970 | 2.13 | 3.02 | 27300 | 2.17 | 3.69 | 24190 | 0.82 | 8.65 | 24800 | 2.69 | 2.7 | 25010 | 0.76 | 9.64 | 19660 | 0.73 | 7.89 | 19900 | 2.39 | 2.44 | 20280 | 0.68 | 8.74 | 13990 | 0.63 | 6.51 | 16000 | 2.55 | 1.84 | 16000 | 2.55 | 1.84
07/18/23 | Live | CARRIER | CARRIER | PERFORMANCE VS HP | Singlezone Ducted, Centrally Ducted | 212979569 |  | HRCU-A-CB | 38MURAQ24AA3* | Ducted Indoor Units | CAP**3621AL* | 58S(B,C)*B090M17**14 |  |  |  | 9.5 | 16.5 | 8.1 | 7.05 | FALSE | FALSE |  |  | 80 | 64 | 64 | TRUE | Integrated | 150 | 1.When the unit power is on/in heating mode,and if the outdoor temperature drops below 3oC for 30 seconds,after running for 25mins, the base pan heater will be actived for 5 minutes. 2. In defrost mode and the outdoor temperature lower 1oC for 10 seconds the base pan heater will be actived and will be 5 mins delay inactive after defrost. | Integrated 24V control allows the system to automatically switch from heating with the heat pump ductless systems to the conventional, electric heat pump, or dual fuel heating system based on a preselected outdoor temperature (when paired with a 24V controlled third party thermostat). | Wi-fi/ Smart communication available when paired with qualifying third party 24V thermostats. | N/A | R410A | USA, Canada | 20950 | 2.47 | 2.49 | 24000 | 2.53 | 2.78 | 25790 | 2.54 | 2.98 | 21970 | 2.13 | 3.02 | 27300 | 2.16 | 3.7 | 24190 | 0.81 | 8.75 | 24800 | 2.67 | 2.72 | 25010 | 0.75 | 9.77 | 19660 | 0.72 | 8 | 19900 | 2.37 | 2.46 | 20280 | 0.67 | 8.87 | 14080 | 0.62 | 6.66 | 16100 | 2.54 | 1.86 | 16100 | 2.54 | 1.86
07/18/23 | Live | CARRIER | CARRIER | PERFORMANCE VS HP | Singlezone Ducted, Centrally Ducted | 212979581 |  | HRCU-A-CB | 38MURAQ24AA3* | Ducted Indoor Units | CAP**3717AL* | 58S(B,C)*B090M17**14 |  |  |  | 9.5 | 16 | 8.1 | 7 | FALSE | FALSE |  |  | 80 | 64 | 65 | TRUE | Integrated | 150 | 1.When the unit power is on/in heating mode,and if the outdoor temperature drops below 3oC for 30 seconds,after running for 25mins, the base pan heater will be actived for 5 minutes. 2. In defrost mode and the outdoor temperature lower 1oC for 10 seconds the base pan heater will be actived and will be 5 mins delay inactive after defrost. | Integrated 24V control allows the system to automatically switch from heating with the heat pump ductless systems to the conventional, electric heat pump, or dual fuel heating system based on a preselected outdoor temperature (when paired with a 24V controlled third party thermostat). | Wi-fi/ Smart communication available when paired with qualifying third party 24V thermostats. | N/A | R410A | USA, Canada | 20950 | 2.47 | 2.49 | 24000 | 2.53 | 2.78 | 25790 | 2.54 | 2.98 | 21970 | 2.13 | 3.02 | 27300 | 2.16 | 3.7 | 23800 | 0.8 | 8.72 | 24400 | 2.65 | 2.7 | 24600 | 0.74 | 9.74 | 19370 | 0.72 | 7.88 | 19600 | 2.35 | 2.44 | 19970 | 0.67 | 8.74 | 13910 | 0.62 | 6.58 | 15900 | 2.53 | 1.84 | 15900 | 2.53 | 1.84
07/18/23 | Live | CARRIER | CARRIER | PERFORMANCE VS HP | Singlezone Ducted, Centrally Ducted | 212979593 |  | HRCU-A-CB | 38MURAQ24AA3* | Ducted Indoor Units | CAP**3721AL* | 58S(B,C)*B090M17**14 |  |  |  | 9.5 | 16.5 | 8.1 | 6.95 | FALSE | FALSE |  |  | 80 | 64 | 65 | TRUE | Integrated | 150 | 1.When the unit power is on/in heating mode,and if the outdoor temperature drops below 3oC for 30 seconds,after running for 25mins, the base pan heater will be actived for 5 minutes. 2. In defrost mode and the outdoor temperature lower 1oC for 10 seconds the base pan heater will be actived and will be 5 mins delay inactive after defrost. | Integrated 24V control allows the system to automatically switch from heating with the heat pump ductless systems to the conventional, electric heat pump, or dual fuel heating system based on a preselected outdoor temperature (when paired with a 24V controlled third party thermostat). | Wi-fi/ Smart communication available when paired with qualifying third party 24V thermostats. | N/A | R410A | USA, Canada | 21120 | 2.49 | 2.49 | 24200 | 2.55 | 2.78 | 26000 | 2.56 | 2.98 | 22140 | 2.13 | 3.05 | 27510 | 2.16 | 3.73 | 23600 | 0.79 | 8.76 | 24200 | 2.59 | 2.74 | 24400 | 0.73 | 9.8 | 19270 | 0.71 | 7.95 | 19500 | 2.32 | 2.46 | 19870 | 0.66 | 8.82 | 13820 | 0.61 | 6.64 | 15800 | 2.49 | 1.86 | 15800 | 2.49 | 1.86
07/18/23 | Live | CARRIER | CARRIER | PERFORMANCE VS HP | Singlezone Ducted, Centrally Ducted | 212979605 |  | HRCU-A-CB | 38MURAQ24AA3* | Ducted Indoor Units | CNPV*2417AL* | 58S(B,C)*B090M17**14 |  |  |  | 9.5 | 15.5 | 8.1 | 7.2 | FALSE | FALSE |  |  | 79 | 63 | 64 | TRUE | Integrated | 150 | 1.When the unit power is on/in heating mode,and if the outdoor temperature drops below 3oC for 30 seconds,after running for 25mins, the base pan heater will be actived for 5 minutes. 2. In defrost mode and the outdoor temperature lower 1oC for 10 seconds the base pan heater will be actived and will be 5 mins delay inactive after defrost. | Integrated 24V control allows the system to automatically switch from heating with the heat pump ductless systems to the conventional, electric heat pump, or dual fuel heating system based on a preselected outdoor temperature (when paired with a 24V controlled third party thermostat). | Wi-fi/ Smart communication available when paired with qualifying third party 24V thermostats. | N/A | R410A | USA, Canada | 20600 | 2.43 | 2.48 | 23600 | 2.48 | 2.79 | 25360 | 2.5 | 2.97 | 21800 | 2.15 | 2.97 | 27090 | 2.19 | 3.63 | 24770 | 0.82 | 8.85 | 25400 | 2.7 | 2.76 | 25610 | 0.76 | 9.88 | 19960 | 0.73 | 8.01 | 20200 | 2.39 | 2.48 | 20590 | 0.68 | 8.87 | 14260 | 0.62 | 6.74 | 16300 | 2.54 | 1.88 | 16300 | 2.54 | 1.88
07/18/23 | Live | CARRIER | CARRIER | PERFORMANCE VS HP | Singlezone Ducted, Centrally Ducted | 212979617 |  | HRCU-A-CB | 38MURAQ24AA3* | Ducted Indoor Units | CNPV*3017AL* | 58S(B,C)*B090M17**14 |  |  |  | 9.5 | 16 | 8.1 | 7.05 | FALSE | FALSE |  |  | 80 | 64 | 64 | TRUE | Integrated | 150 | 1.When the unit power is on/in heating mode,and if the outdoor temperature drops below 3oC for 30 seconds,after running for 25mins, the base pan heater will be actived for 5 minutes. 2. In defrost mode and the outdoor temperature lower 1oC for 10 seconds the base pan heater will be actived and will be 5 mins delay inactive after defrost. | Integrated 24V control allows the system to automatically switch from heating with the heat pump ductless systems to the conventional, electric heat pump, or dual fuel heating system based on a preselected outdoor temperature (when paired with a 24V controlled third party thermostat). | Wi-fi/ Smart communication available when paired with qualifying third party 24V thermostats. | N/A | R410A | USA, Canada | 20770 | 2.45 | 2.48 | 23800 | 2.51 | 2.78 | 25570 | 2.52 | 2.97 | 21800 | 2.13 | 3 | 27090 | 2.16 | 3.68 | 24190 | 0.82 | 8.65 | 24800 | 2.71 | 2.68 | 25010 | 0.76 | 9.64 | 19660 | 0.73 | 7.89 | 19900 | 2.39 | 2.44 | 20280 | 0.68 | 8.74 | 14080 | 0.63 | 6.55 | 16100 | 2.56 | 1.84 | 16100 | 2.56 | 1.84
07/18/23 | Live | CARRIER | CARRIER | PERFORMANCE VS HP | Singlezone Ducted, Centrally Ducted | 212979629 |  | HRCU-A-CB | 38MURAQ24AA3* | Ducted Indoor Units | CNPV*3617AL* | 58S(B,C)*B090M17**14 |  |  |  | 9.5 | 16 | 8.1 | 7.05 | FALSE | FALSE |  |  | 80 | 64 | 64 | TRUE | Integrated | 150 | 1.When the unit power is on/in heating mode,and if the outdoor temperature drops below 3oC for 30 seconds,after running for 25mins, the base pan heater will be actived for 5 minutes. 2. In defrost mode and the outdoor temperature lower 1oC for 10 seconds the base pan heater will be actived and will be 5 mins delay inactive after defrost. | Integrated 24V control allows the system to automatically switch from heating with the heat pump ductless systems to the conventional, electric heat pump, or dual fuel heating system based on a preselected outdoor temperature (when paired with a 24V controlled third party thermostat). | Wi-fi/ Smart communication available when paired with qualifying third party 24V thermostats. | N/A | R410A | USA, Canada | 20770 | 2.45 | 2.48 | 23800 | 2.51 | 2.78 | 25570 | 2.52 | 2.97 | 21800 | 2.13 | 3 | 27090 | 2.16 | 3.68 | 24190 | 0.82 | 8.65 | 24800 | 2.71 | 2.68 | 25010 | 0.76 | 9.64 | 19660 | 0.73 | 7.89 | 19900 | 2.39 | 2.44 | 20280 | 0.68 | 8.74 | 14080 | 0.63 | 6.55 | 16100 | 2.56 | 1.84 | 16100 | 2.56 | 1.84
07/18/23 | Live | CARRIER | CARRIER | PERFORMANCE VS HP | Singlezone Ducted, Centrally Ducted | 212980090 |  | HRCU-A-CB | 38MURAQ24AA3* | Ducted Indoor Units | CNPV*3621AL* | 58S(B,C)*B090M21**16 |  |  |  | 9.5 | 16 | 8.1 | 7.1 | FALSE | FALSE |  |  | 80 | 63 | 64 | TRUE | Integrated | 150 | 1.When the unit power is on/in heating mode,and if the outdoor temperature drops below 3oC for 30 seconds,after running for 25mins, the base pan heater will be actived for 5 minutes. 2. In defrost mode and the outdoor temperature lower 1oC for 10 seconds the base pan heater will be actived and will be 5 mins delay inactive after defrost. | Integrated 24V control allows the system to automatically switch from heating with the heat pump ductless systems to the conventional, electric heat pump, or dual fuel heating system based on a preselected outdoor temperature (when paired with a 24V controlled third party thermostat). | Wi-fi/ Smart communication available when paired with qualifying third party 24V thermostats. | N/A | R410A | USA, Canada | 20950 | 2.47 | 2.49 | 24000 | 2.53 | 2.78 | 25790 | 2.54 | 2.98 | 21970 | 2.13 | 3.02 | 27300 | 2.17 | 3.69 | 24380 | 0.82 | 8.71 | 25000 | 2.69 | 2.72 | 25210 | 0.76 | 9.72 | 19760 | 0.72 | 8.04 | 20000 | 2.38 | 2.46 | 20380 | 0.68 | 8.78 | 14080 | 0.62 | 6.66 | 16100 | 2.54 | 1.86 | 16100 | 2.54 | 1.86
07/18/23 | Live | CARRIER | CARRIER | PERFORMANCE VS HP | Singlezone Ducted, Centrally Ducted | 212980365 |  | HRCU-A-CB | 38MURAQ24AA3* | Ducted Indoor Units | CAP**3621AL* | 58S(B,C)*B090M21**20 |  |  |  | 9.5 | 16.5 | 8.1 | 7.05 | FALSE | FALSE |  |  | 80 | 64 | 64 | TRUE | Integrated | 150 | 1.When the unit power is on/in heating mode,and if the outdoor temperature drops below 3oC for 30 seconds,after running for 25mins, the base pan heater will be actived for 5 minutes. 2. In defrost mode and the outdoor temperature lower 1oC for 10 seconds the base pan heater will be actived and will be 5 mins delay inactive after defrost. | Integrated 24V control allows the system to automatically switch from heating with the heat pump ductless systems to the conventional, electric heat pump, or dual fuel heating system based on a preselected outdoor temperature (when paired with a 24V controlled third party thermostat). | Wi-fi/ Smart communication available when paired with qualifying third party 24V thermostats. | N/A | R410A | USA, Canada | 20770 | 2.45 | 2.48 | 23800 | 2.51 | 2.78 | 25570 | 2.52 | 2.97 | 21970 | 2.13 | 3.02 | 27300 | 2.16 | 3.7 | 24190 | 0.82 | 8.65 | 24800 | 2.69 | 2.7 | 25010 | 0.76 | 9.64 | 19660 | 0.73 | 7.89 | 19900 | 2.39 | 2.44 | 20280 | 0.68 | 8.74 | 14080 | 0.62 | 6.66 | 16100 | 2.54 | 1.86 | 16100 | 2.54 | 1.86
07/18/23 | Live | CARRIER | CARRIER | PERFORMANCE VS HP | Singlezone Ducted, Centrally Ducted | 212980376 |  | HRCU-A-CB | 38MURAQ24AA3* | Ducted Indoor Units | CAP**3721AL* | 58S(B,C)*B090M21**20 |  |  |  | 9.5 | 16 | 8.1 | 6.95 | FALSE | FALSE |  |  | 80 | 65 | 65 | TRUE | Integrated | 150 | 1.When the unit power is on/in heating mode,and if the outdoor temperature drops below 3oC for 30 seconds,after running for 25mins, the base pan heater will be actived for 5 minutes. 2. In defrost mode and the outdoor temperature lower 1oC for 10 seconds the base pan heater will be actived and will be 5 mins delay inactive after defrost. | Integrated 24V control allows the system to automatically switch from heating with the heat pump ductless systems to the conventional, electric heat pump, or dual fuel heating system based on a preselected outdoor temperature (when paired with a 24V controlled third party thermostat). | Wi-fi/ Smart communication available when paired with qualifying third party 24V thermostats. | N/A | R410A | USA, Canada | 21120 | 2.49 | 2.49 | 24200 | 2.55 | 2.78 | 26000 | 2.56 | 2.98 | 22140 | 2.13 | 3.05 | 27510 | 2.17 | 3.72 | 23410 | 0.79 | 8.68 | 24000 | 2.61 | 2.69 | 24200 | 0.73 | 9.72 | 19170 | 0.71 | 7.91 | 19400 | 2.33 | 2.44 | 19770 | 0.66 | 8.78 | 13820 | 0.62 | 6.53 | 15800 | 2.52 | 1.84 | 15800 | 2.52 | 1.84
07/18/23 | Live | CARRIER | CARRIER | PERFORMANCE VS HP | Singlezone Ducted, Centrally Ducted | 212980387 |  | HRCU-A-CB | 38MURAQ24AA3* | Ducted Indoor Units | CNPV*3621AL* | 58S(B,C)*B090M21**20 |  |  |  | 9.5 | 16 | 8 | 7.05 | FALSE | FALSE |  |  | 80 | 63 | 64 | TRUE | Integrated | 150 | 1.When the unit power is on/in heating mode,and if the outdoor temperature drops below 3oC for 30 seconds,after running for 25mins, the base pan heater will be actived for 5 minutes. 2. In defrost mode and the outdoor temperature lower 1oC for 10 seconds the base pan heater will be actived and will be 5 mins delay inactive after defrost. | Integrated 24V control allows the system to automatically switch from heating with the heat pump ductless systems to the conventional, electric heat pump, or dual fuel heating system based on a preselected outdoor temperature (when paired with a 24V controlled third party thermostat). | Wi-fi/ Smart communication available when paired with qualifying third party 24V thermostats. | N/A | R410A | USA, Canada | 20600 | 2.43 | 2.48 | 23600 | 2.48 | 2.79 | 25360 | 2.5 | 2.97 | 21800 | 2.13 | 3 | 27090 | 2.16 | 3.68 | 24190 | 0.82 | 8.65 | 24800 | 2.71 | 2.68 | 25010 | 0.76 | 9.64 | 19660 | 0.73 | 7.89 | 19900 | 2.41 | 2.42 | 20280 | 0.68 | 8.74 | 13990 | 0.63 | 6.51 | 16000 | 2.55 | 1.84 | 16000 | 2.55 | 1.84
07/18/23 | Live | CARRIER | CARRIER | PERFORMANCE VS HP | Singlezone Ducted, Centrally Ducted | 212980766 |  | HRCU-A-CB | 38MURAQ24AA3* | Ducted Indoor Units | CAP**3621AL* | 58S(B,C)*B110M21**20 |  |  |  | 9.5 | 16.5 | 8.1 | 7.05 | FALSE | FALSE |  |  | 79 | 63 | 64 | TRUE | Integrated | 150 | 1.When the unit power is on/in heating mode,and if the outdoor temperature drops below 3oC for 30 seconds,after running for 25mins, the base pan heater will be actived for 5 minutes. 2. In defrost mode and the outdoor temperature lower 1oC for 10 seconds the base pan heater will be actived and will be 5 mins delay inactive after defrost. | Integrated 24V control allows the system to automatically switch from heating with the heat pump ductless systems to the conventional, electric heat pump, or dual fuel heating system based on a preselected outdoor temperature (when paired with a 24V controlled third party thermostat). | Wi-fi/ Smart communication available when paired with qualifying third party 24V thermostats. | N/A | R410A | USA, Canada | 20770 | 2.45 | 2.48 | 23800 | 2.51 | 2.78 | 25570 | 2.52 | 2.97 | 21970 | 2.13 | 3.02 | 27300 | 2.16 | 3.7 | 24190 | 0.82 | 8.65 | 24800 | 2.69 | 2.7 | 25010 | 0.76 | 9.64 | 19560 | 0.72 | 7.96 | 19800 | 2.38 | 2.44 | 20180 | 0.67 | 8.83 | 13990 | 0.63 | 6.51 | 16000 | 2.55 | 1.84 | 16000 | 2.55 | 1.84
07/18/23 | Live | CARRIER | CARRIER | PERFORMANCE VS HP | Singlezone Ducted, Centrally Ducted | 212980778 |  | HRCU-A-CB | 38MURAQ24AA3* | Ducted Indoor Units | CAP**3721AL* | 58S(B,C)*B110M21**20 |  |  |  | 9.5 | 16.5 | 8.5 | 7.1 | FALSE | FALSE |  |  | 79 | 63 | 64 | TRUE | Integrated | 150 | 1.When the unit power is on/in heating mode,and if the outdoor temperature drops below 3oC for 30 seconds,after running for 25mins, the base pan heater will be actived for 5 minutes. 2. In defrost mode and the outdoor temperature lower 1oC for 10 seconds the base pan heater will be actived and will be 5 mins delay inactive after defrost. | Integrated 24V control allows the system to automatically switch from heating with the heat pump ductless systems to the conventional, electric heat pump, or dual fuel heating system based on a preselected outdoor temperature (when paired with a 24V controlled third party thermostat). | Wi-fi/ Smart communication available when paired with qualifying third party 24V thermostats. | N/A | R410A | USA, Canada | 21650 | 2.56 | 2.48 | 24800 | 2.61 | 2.78 | 26650 | 2.63 | 2.97 | 22650 | 2.15 | 3.09 | 28150 | 2.18 | 3.78 | 24190 | 0.77 | 9.21 | 24800 | 2.54 | 2.86 | 25010 | 0.71 | 10.32 | 19560 | 0.7 | 8.19 | 19800 | 2.3 | 2.52 | 20180 | 0.65 | 9.1 | 13990 | 0.61 | 6.72 | 16000 | 2.47 | 1.9 | 16000 | 2.47 | 1.9
07/18/23 | Live | CARRIER | CARRIER | PERFORMANCE VS HP | Singlezone Ducted, Centrally Ducted | 212980790 |  | HRCU-A-CB | 38MURAQ24AA3* | Ducted Indoor Units | CNPV*3621AL* | 58S(B,C)*B110M21**20 |  |  |  | 9.5 | 16 | 8 | 7 | FALSE | FALSE |  |  | 79 | 63 | 64 | TRUE | Integrated | 150 | 1.When the unit power is on/in heating mode,and if the outdoor temperature drops below 3oC for 30 seconds,after running for 25mins, the base pan heater will be actived for 5 minutes. 2. In defrost mode and the outdoor temperature lower 1oC for 10 seconds the base pan heater will be actived and will be 5 mins delay inactive after defrost. | Integrated 24V control allows the system to automatically switch from heating with the heat pump ductless systems to the conventional, electric heat pump, or dual fuel heating system based on a preselected outdoor temperature (when paired with a 24V controlled third party thermostat). | Wi-fi/ Smart communication available when paired with qualifying third party 24V thermostats. | N/A | R410A | USA, Canada | 20600 | 2.43 | 2.48 | 23600 | 2.48 | 2.79 | 25360 | 2.5 | 2.97 | 21630 | 2.11 | 3 | 26880 | 2.14 | 3.68 | 24190 | 0.83 | 8.54 | 24800 | 2.73 | 2.66 | 25010 | 0.77 | 9.52 | 19560 | 0.73 | 7.85 | 19800 | 2.4 | 2.42 | 20180 | 0.68 | 8.7 | 13990 | 0.63 | 6.51 | 16000 | 2.55 | 1.84 | 16000 | 2.55 | 1.84
07/18/23 | Live | CARRIER | CARRIER | PERFORMANCE VS HP | Singlezone Ducted, Centrally Ducted | 212981364 |  | HRCU-A-CB | 38MURAQ24AA3* | Ducted Indoor Units | CAP**2417AL* | 58SU*B040M17**12 |  |  |  | 9.5 | 15.5 | 8.5 | 7.15 | FALSE | FALSE |  |  | 79 | 63 | 64 | TRUE | Integrated | 150 | 1.When the unit power is on/in heating mode,and if the outdoor temperature drops below 3oC for 30 seconds,after running for 25mins, the base pan heater will be actived for 5 minutes. 2. In defrost mode and the outdoor temperature lower 1oC for 10 seconds the base pan heater will be actived and will be 5 mins delay inactive after defrost. | Integrated 24V control allows the system to automatically switch from heating with the heat pump ductless systems to the conventional, electric heat pump, or dual fuel heating system based on a preselected outdoor temperature (when paired with a 24V controlled third party thermostat). | Wi-fi/ Smart communication available when paired with qualifying third party 24V thermostats. | N/A | R410A | USA, Canada | 20600 | 2.43 | 2.48 | 23600 | 2.48 | 2.79 | 25360 | 2.5 | 2.97 | 21800 | 2.15 | 2.97 | 27090 | 2.19 | 3.63 | 24770 | 0.84 | 8.64 | 25400 | 2.76 | 2.7 | 25610 | 0.77 | 9.75 | 19960 | 0.74 | 7.9 | 20200 | 2.43 | 2.44 | 20590 | 0.69 | 8.75 | 14260 | 0.63 | 6.63 | 16300 | 2.57 | 1.86 | 16300 | 2.57 | 1.86
07/18/23 | Live | CARRIER | CARRIER | PERFORMANCE VS HP | Singlezone Ducted, Centrally Ducted | 212981928 |  | HRCU-A-CB | 38MURAQ24AA3* | Ducted Indoor Units | CAP**2417AL* | 58SU*B060M17**16 |  |  |  | 9.5 | 16 | 8.1 | 7.1 | FALSE | FALSE |  |  | 79 | 63 | 64 | TRUE | Integrated | 150 | 1.When the unit power is on/in heating mode,and if the outdoor temperature drops below 3oC for 30 seconds,after running for 25mins, the base pan heater will be actived for 5 minutes. 2. In defrost mode and the outdoor temperature lower 1oC for 10 seconds the base pan heater will be actived and will be 5 mins delay inactive after defrost. | Integrated 24V control allows the system to automatically switch from heating with the heat pump ductless systems to the conventional, electric heat pump, or dual fuel heating system based on a preselected outdoor temperature (when paired with a 24V controlled third party thermostat). | Wi-fi/ Smart communication available when paired with qualifying third party 24V thermostats. | N/A | R410A | USA, Canada | 20430 | 2.41 | 2.48 | 23400 | 2.46 | 2.79 | 25140 | 2.48 | 2.97 | 21630 | 2.12 | 2.99 | 26880 | 2.15 | 3.66 | 24580 | 0.84 | 8.58 | 25200 | 2.76 | 2.68 | 25410 | 0.77 | 9.67 | 19760 | 0.73 | 7.93 | 20000 | 2.4 | 2.44 | 20380 | 0.68 | 8.78 | 14170 | 0.63 | 6.59 | 16200 | 2.55 | 1.86 | 16200 | 2.55 | 1.86
07/18/23 | Live | CARRIER | CARRIER | PERFORMANCE VS HP | Singlezone Ducted, Centrally Ducted | 212981940 |  | HRCU-A-CB | 38MURAQ24AA3* | Ducted Indoor Units | CAP**2517AL* | 58SU*B060M17**16 |  |  |  | 9.5 | 16.5 | 8.1 | 7 | FALSE | FALSE |  |  | 80 | 64 | 65 | TRUE | Integrated | 150 | 1.When the unit power is on/in heating mode,and if the outdoor temperature drops below 3oC for 30 seconds,after running for 25mins, the base pan heater will be actived for 5 minutes. 2. In defrost mode and the outdoor temperature lower 1oC for 10 seconds the base pan heater will be actived and will be 5 mins delay inactive after defrost. | Integrated 24V control allows the system to automatically switch from heating with the heat pump ductless systems to the conventional, electric heat pump, or dual fuel heating system based on a preselected outdoor temperature (when paired with a 24V controlled third party thermostat). | Wi-fi/ Smart communication available when paired with qualifying third party 24V thermostats. | N/A | R410A | USA, Canada | 21120 | 2.49 | 2.49 | 24200 | 2.55 | 2.78 | 26000 | 2.56 | 2.98 | 22140 | 2.12 | 3.06 | 27510 | 2.15 | 3.75 | 23800 | 0.79 | 8.83 | 24400 | 2.61 | 2.74 | 24600 | 0.73 | 9.88 | 19370 | 0.71 | 8 | 19600 | 2.34 | 2.45 | 19970 | 0.66 | 8.87 | 13910 | 0.62 | 6.58 | 15900 | 2.51 | 1.86 | 15900 | 2.51 | 1.86
07/18/23 | Live | CARRIER | CARRIER | PERFORMANCE VS HP | Singlezone Ducted, Centrally Ducted | 212981952 |  | HRCU-A-CB | 38MURAQ24AA3* | Ducted Indoor Units | CAP**3017AL* | 58SU*B060M17**16 |  |  |  | 9.5 | 16.5 | 8.1 | 7.05 | FALSE | FALSE |  |  | 80 | 63 | 64 | TRUE | Integrated | 150 | 1.When the unit power is on/in heating mode,and if the outdoor temperature drops below 3oC for 30 seconds,after running for 25mins, the base pan heater will be actived for 5 minutes. 2. In defrost mode and the outdoor temperature lower 1oC for 10 seconds the base pan heater will be actived and will be 5 mins delay inactive after defrost. | Integrated 24V control allows the system to automatically switch from heating with the heat pump ductless systems to the conventional, electric heat pump, or dual fuel heating system based on a preselected outdoor temperature (when paired with a 24V controlled third party thermostat). | Wi-fi/ Smart communication available when paired with qualifying third party 24V thermostats. | N/A | R410A | USA, Canada | 20770 | 2.45 | 2.48 | 23800 | 2.51 | 2.78 | 25570 | 2.52 | 2.97 | 21800 | 2.12 | 3.01 | 27090 | 2.15 | 3.69 | 24190 | 0.82 | 8.65 | 24800 | 2.71 | 2.68 | 25010 | 0.76 | 9.64 | 19660 | 0.73 | 7.89 | 19900 | 2.39 | 2.44 | 20280 | 0.68 | 8.74 | 13990 | 0.63 | 6.51 | 16000 | 2.55 | 1.84 | 16000 | 2.55 | 1.84
07/18/23 | Live | CARRIER | CARRIER | PERFORMANCE VS HP | Singlezone Ducted, Centrally Ducted | 212981964 |  | HRCU-A-CB | 38MURAQ24AA3* | Ducted Indoor Units | CAP**3617AL* | 58SU*B060M17**16 |  |  |  | 9.5 | 16.5 | 8.1 | 7.05 | FALSE | FALSE |  |  | 80 | 63 | 64 | TRUE | Integrated | 150 | 1.When the unit power is on/in heating mode,and if the outdoor temperature drops below 3oC for 30 seconds,after running for 25mins, the base pan heater will be actived for 5 minutes. 2. In defrost mode and the outdoor temperature lower 1oC for 10 seconds the base pan heater will be actived and will be 5 mins delay inactive after defrost. | Integrated 24V control allows the system to automatically switch from heating with the heat pump ductless systems to the conventional, electric heat pump, or dual fuel heating system based on a preselected outdoor temperature (when paired with a 24V controlled third party thermostat). | Wi-fi/ Smart communication available when paired with qualifying third party 24V thermostats. | N/A | R410A | USA, Canada | 20770 | 2.45 | 2.48 | 23800 | 2.51 | 2.78 | 25570 | 2.52 | 2.97 | 21630 | 2.11 | 3 | 26880 | 2.14 | 3.68 | 24190 | 0.82 | 8.65 | 24800 | 2.69 | 2.7 | 25010 | 0.76 | 9.64 | 19660 | 0.73 | 7.89 | 19900 | 2.39 | 2.44 | 20280 | 0.68 | 8.74 | 13990 | 0.63 | 6.51 | 16000 | 2.55 | 1.84 | 16000 | 2.55 | 1.84
07/18/23 | Live | CARRIER | CARRIER | PERFORMANCE VS HP | Singlezone Ducted, Centrally Ducted | 212982504 |  | HRCU-A-CB | 38MURAQ24AA3* | Ducted Indoor Units | CAP**3621AL* | 58SU*B080M21**20 |  |  |  | 9.5 | 16.5 | 8.1 | 7.05 | FALSE | FALSE |  |  | 80 | 64 | 65 | TRUE | Integrated | 150 | 1.When the unit power is on/in heating mode,and if the outdoor temperature drops below 3oC for 30 seconds,after running for 25mins, the base pan heater will be actived for 5 minutes. 2. In defrost mode and the outdoor temperature lower 1oC for 10 seconds the base pan heater will be actived and will be 5 mins delay inactive after defrost. | Integrated 24V control allows the system to automatically switch from heating with the heat pump ductless systems to the conventional, electric heat pump, or dual fuel heating system based on a preselected outdoor temperature (when paired with a 24V controlled third party thermostat). | Wi-fi/ Smart communication available when paired with qualifying third party 24V thermostats. | N/A | R410A | USA, Canada | 20770 | 2.45 | 2.48 | 23800 | 2.51 | 2.78 | 25570 | 2.52 | 2.97 | 21800 | 2.1 | 3.04 | 27090 | 2.13 | 3.73 | 23990 | 0.81 | 8.68 | 24600 | 2.67 | 2.7 | 24800 | 0.75 | 9.69 | 19560 | 0.72 | 7.96 | 19800 | 2.38 | 2.44 | 20180 | 0.67 | 8.83 | 13990 | 0.63 | 6.51 | 16000 | 2.55 | 1.84 | 16000 | 2.55 | 1.84
07/18/23 | Live | CARRIER | CARRIER | PERFORMANCE VS HP | Singlezone Ducted, Centrally Ducted | 212982516 |  | HRCU-A-CB | 38MURAQ24AA3* | Ducted Indoor Units | CAP**3721AL* | 58SU*B080M21**20 |  |  |  | 9.5 | 16.5 | 8.1 | 6.95 | FALSE | FALSE |  |  | 80 | 64 | 65 | TRUE | Integrated | 150 | 1.When the unit power is on/in heating mode,and if the outdoor temperature drops below 3oC for 30 seconds,after running for 25mins, the base pan heater will be actived for 5 minutes. 2. In defrost mode and the outdoor temperature lower 1oC for 10 seconds the base pan heater will be actived and will be 5 mins delay inactive after defrost. | Integrated 24V control allows the system to automatically switch from heating with the heat pump ductless systems to the conventional, electric heat pump, or dual fuel heating system based on a preselected outdoor temperature (when paired with a 24V controlled third party thermostat). | Wi-fi/ Smart communication available when paired with qualifying third party 24V thermostats. | N/A | R410A | USA, Canada | 21120 | 2.49 | 2.49 | 24200 | 2.55 | 2.78 | 26000 | 2.56 | 2.98 | 22140 | 2.12 | 3.06 | 27510 | 2.15 | 3.75 | 23410 | 0.79 | 8.68 | 24000 | 2.59 | 2.72 | 24200 | 0.73 | 9.72 | 19170 | 0.7 | 8.03 | 19400 | 2.31 | 2.46 | 19770 | 0.66 | 8.78 | 13730 | 0.61 | 6.6 | 15700 | 2.47 | 1.86 | 15700 | 2.47 | 1.86
07/18/23 | Live | CARRIER | CARRIER | PERFORMANCE VS HP | Singlezone Ducted, Centrally Ducted | 212982528 |  | HRCU-A-CB | 38MURAQ24AA3* | Ducted Indoor Units | CNPV*3621AL* | 58SU*B080M21**20 |  |  |  | 9.5 | 16.5 | 8 | 7 | FALSE | FALSE |  |  | 80 | 64 | 65 | TRUE | Integrated | 150 | 1.When the unit power is on/in heating mode,and if the outdoor temperature drops below 3oC for 30 seconds,after running for 25mins, the base pan heater will be actived for 5 minutes. 2. In defrost mode and the outdoor temperature lower 1oC for 10 seconds the base pan heater will be actived and will be 5 mins delay inactive after defrost. | Integrated 24V control allows the system to automatically switch from heating with the heat pump ductless systems to the conventional, electric heat pump, or dual fuel heating system based on a preselected outdoor temperature (when paired with a 24V controlled third party thermostat). | Wi-fi/ Smart communication available when paired with qualifying third party 24V thermostats. | N/A | R410A | USA, Canada | 20600 | 2.43 | 2.48 | 23600 | 2.48 | 2.79 | 25360 | 2.5 | 2.97 | 21800 | 2.12 | 3.01 | 27090 | 2.15 | 3.69 | 23990 | 0.82 | 8.57 | 24600 | 2.71 | 2.66 | 24800 | 0.76 | 9.56 | 19560 | 0.73 | 7.85 | 19800 | 2.4 | 2.42 | 20180 | 0.68 | 8.7 | 13990 | 0.63 | 6.51 | 16000 | 2.55 | 1.84 | 16000 | 2.55 | 1.84
07/18/23 | Live | CARRIER | CARRIER | PERFORMANCE VS HP | Singlezone Ducted, Centrally Ducted | 212981412 |  | HRCU-A-CB | 38MURAQ24AA3* | Ducted Indoor Units | CAP**3621AL* | 58SU*B040M17**12 |  |  |  | 9.5 | 16 | 8.1 | 7 | FALSE | FALSE |  |  | 79 | 63 | 64 | TRUE | Integrated | 150 | 1.When the unit power is on/in heating mode,and if the outdoor temperature drops below 3oC for 30 seconds,after running for 25mins, the base pan heater will be actived for 5 minutes. 2. In defrost mode and the outdoor temperature lower 1oC for 10 seconds the base pan heater will be actived and will be 5 mins delay inactive after defrost. | Integrated 24V control allows the system to automatically switch from heating with the heat pump ductless systems to the conventional, electric heat pump, or dual fuel heating system based on a preselected outdoor temperature (when paired with a 24V controlled third party thermostat). | Wi-fi/ Smart communication available when paired with qualifying third party 24V thermostats. | N/A | R410A | USA, Canada | 20600 | 2.43 | 2.48 | 23600 | 2.48 | 2.79 | 25360 | 2.5 | 2.97 | 21800 | 2.14 | 2.99 | 27090 | 2.17 | 3.66 | 24190 | 0.82 | 8.65 | 24800 | 2.71 | 2.68 | 25010 | 0.76 | 9.64 | 19560 | 0.73 | 7.85 | 19800 | 2.4 | 2.42 | 20180 | 0.68 | 8.7 | 13990 | 0.63 | 6.51 | 16000 | 2.55 | 1.84 | 16000 | 2.55 | 1.84
07/18/23 | Live | CARRIER | CARRIER | PERFORMANCE VS HP | Singlezone Ducted, Centrally Ducted | 212981424 |  | HRCU-A-CB | 38MURAQ24AA3* | Ducted Indoor Units | CAP**3717AL* | 58SU*B040M17**12 |  |  |  | 9.5 | 16 | 8.1 | 7 | FALSE | FALSE |  |  | 80 | 64 | 65 | TRUE | Integrated | 150 | 1.When the unit power is on/in heating mode,and if the outdoor temperature drops below 3oC for 30 seconds,after running for 25mins, the base pan heater will be actived for 5 minutes. 2. In defrost mode and the outdoor temperature lower 1oC for 10 seconds the base pan heater will be actived and will be 5 mins delay inactive after defrost. | Integrated 24V control allows the system to automatically switch from heating with the heat pump ductless systems to the conventional, electric heat pump, or dual fuel heating system based on a preselected outdoor temperature (when paired with a 24V controlled third party thermostat). | Wi-fi/ Smart communication available when paired with qualifying third party 24V thermostats. | N/A | R410A | USA, Canada | 21120 | 2.49 | 2.49 | 24200 | 2.55 | 2.78 | 26000 | 2.56 | 2.98 | 21970 | 2.14 | 3.01 | 27300 | 2.18 | 3.67 | 23990 | 0.8 | 8.79 | 24600 | 2.65 | 2.72 | 24800 | 0.74 | 9.82 | 19560 | 0.72 | 7.96 | 19800 | 2.36 | 2.46 | 20180 | 0.67 | 8.83 | 13990 | 0.62 | 6.61 | 16000 | 2.52 | 1.86 | 16000 | 2.52 | 1.86
07/18/23 | Live | CARRIER | CARRIER | PERFORMANCE VS HP | Singlezone Ducted, Centrally Ducted | 212981436 |  | HRCU-A-CB | 38MURAQ24AA3* | Ducted Indoor Units | CAP**3721AL* | 58SU*B040M17**12 |  |  |  | 9.5 | 16 | 8.1 | 7 | FALSE | FALSE |  |  | 80 | 64 | 65 | TRUE | Integrated | 150 | 1.When the unit power is on/in heating mode,and if the outdoor temperature drops below 3oC for 30 seconds,after running for 25mins, the base pan heater will be actived for 5 minutes. 2. In defrost mode and the outdoor temperature lower 1oC for 10 seconds the base pan heater will be actived and will be 5 mins delay inactive after defrost. | Integrated 24V control allows the system to automatically switch from heating with the heat pump ductless systems to the conventional, electric heat pump, or dual fuel heating system based on a preselected outdoor temperature (when paired with a 24V controlled third party thermostat). | Wi-fi/ Smart communication available when paired with qualifying third party 24V thermostats. | N/A | R410A | USA, Canada | 21300 | 2.51 | 2.49 | 24400 | 2.57 | 2.78 | 26220 | 2.59 | 2.97 | 22480 | 2.16 | 3.05 | 27940 | 2.19 | 3.74 | 23800 | 0.78 | 8.94 | 24400 | 2.57 | 2.78 | 24600 | 0.72 | 10.01 | 19470 | 0.71 | 8.04 | 19700 | 2.33 | 2.48 | 20080 | 0.66 | 8.92 | 13910 | 0.62 | 6.58 | 15900 | 2.51 | 1.86 | 15900 | 2.51 | 1.86
07/18/23 | Live | CARRIER | CARRIER | PERFORMANCE VS HP | Singlezone Ducted, Centrally Ducted | 212981448 |  | HRCU-A-CB | 38MURAQ24AA3* | Ducted Indoor Units | CNPV*2417AL* | 58SU*B040M17**12 |  |  |  | 9.5 | 15.5 | 8.1 | 7.15 | FALSE | FALSE |  |  | 80 | 63 | 64 | TRUE | Integrated | 150 | 1.When the unit power is on/in heating mode,and if the outdoor temperature drops below 3oC for 30 seconds,after running for 25mins, the base pan heater will be actived for 5 minutes. 2. In defrost mode and the outdoor temperature lower 1oC for 10 seconds the base pan heater will be actived and will be 5 mins delay inactive after defrost. | Integrated 24V control allows the system to automatically switch from heating with the heat pump ductless systems to the conventional, electric heat pump, or dual fuel heating system based on a preselected outdoor temperature (when paired with a 24V controlled third party thermostat). | Wi-fi/ Smart communication available when paired with qualifying third party 24V thermostats. | N/A | R410A | USA, Canada | 20430 | 2.41 | 2.48 | 23400 | 2.46 | 2.79 | 25140 | 2.48 | 2.97 | 21460 | 2.15 | 2.93 | 26670 | 2.18 | 3.59 | 24580 | 0.83 | 8.68 | 25200 | 2.74 | 2.7 | 25410 | 0.77 | 9.67 | 19960 | 0.73 | 8.01 | 20200 | 2.41 | 2.46 | 20590 | 0.68 | 8.87 | 14170 | 0.63 | 6.59 | 16200 | 2.55 | 1.86 | 16200 | 2.55 | 1.86
07/18/23 | Live | CARRIER | CARRIER | PERFORMANCE VS HP | Singlezone Ducted, Centrally Ducted | 212981460 |  | HRCU-A-CB | 38MURAQ24AA3* | Ducted Indoor Units | CNPV*3017AL* | 58SU*B040M17**12 |  |  |  | 9.5 | 15.5 | 8.1 | 7.1 | FALSE | FALSE |  |  | 79 | 63 | 64 | TRUE | Integrated | 150 | 1.When the unit power is on/in heating mode,and if the outdoor temperature drops below 3oC for 30 seconds,after running for 25mins, the base pan heater will be actived for 5 minutes. 2. In defrost mode and the outdoor temperature lower 1oC for 10 seconds the base pan heater will be actived and will be 5 mins delay inactive after defrost. | Integrated 24V control allows the system to automatically switch from heating with the heat pump ductless systems to the conventional, electric heat pump, or dual fuel heating system based on a preselected outdoor temperature (when paired with a 24V controlled third party thermostat). | Wi-fi/ Smart communication available when paired with qualifying third party 24V thermostats. | N/A | R410A | USA, Canada | 20770 | 2.45 | 2.48 | 23800 | 2.51 | 2.78 | 25570 | 2.52 | 2.97 | 21800 | 2.14 | 2.99 | 27090 | 2.18 | 3.64 | 24580 | 0.82 | 8.78 | 25200 | 2.72 | 2.72 | 25410 | 0.76 | 9.8 | 19760 | 0.73 | 7.93 | 20000 | 2.4 | 2.44 | 20380 | 0.68 | 8.78 | 14170 | 0.63 | 6.59 | 16200 | 2.58 | 1.84 | 16200 | 2.58 | 1.84
07/18/23 | Live | CARRIER | CARRIER | PERFORMANCE VS HP | Singlezone Ducted, Centrally Ducted | 212981472 |  | HRCU-A-CB | 38MURAQ24AA3* | Ducted Indoor Units | CNPV*3617AL* | 58SU*B040M17**12 |  |  |  | 9.5 | 15.5 | 8.1 | 7.1 | FALSE | FALSE |  |  | 79 | 63 | 64 | TRUE | Integrated | 150 | 1.When the unit power is on/in heating mode,and if the outdoor temperature drops below 3oC for 30 seconds,after running for 25mins, the base pan heater will be actived for 5 minutes. 2. In defrost mode and the outdoor temperature lower 1oC for 10 seconds the base pan heater will be actived and will be 5 mins delay inactive after defrost. | Integrated 24V control allows the system to automatically switch from heating with the heat pump ductless systems to the conventional, electric heat pump, or dual fuel heating system based on a preselected outdoor temperature (when paired with a 24V controlled third party thermostat). | Wi-fi/ Smart communication available when paired with qualifying third party 24V thermostats. | N/A | R410A | USA, Canada | 20770 | 2.45 | 2.48 | 23800 | 2.51 | 2.78 | 25570 | 2.52 | 2.97 | 21800 | 2.14 | 2.99 | 27090 | 2.18 | 3.64 | 24580 | 0.82 | 8.78 | 25200 | 2.72 | 2.72 | 25410 | 0.76 | 9.8 | 19760 | 0.73 | 7.93 | 20000 | 2.4 | 2.44 | 20380 | 0.68 | 8.78 | 14170 | 0.63 | 6.59 | 16200 | 2.58 | 1.84 | 16200 | 2.58 | 1.84
07/18/23 | Live | CARRIER | CARRIER | PERFORMANCE VS HP | Singlezone Ducted, Centrally Ducted | 212981484 |  | HRCU-A-CB | 38MURAQ24AA3* | Ducted Indoor Units | CNPV*3621AL* | 58SU*B040M17**12 |  |  |  | 9.5 | 15.5 | 7.8 | 7 | FALSE | FALSE |  |  | 80 | 64 | 65 | TRUE | Integrated | 150 | 1.When the unit power is on/in heating mode,and if the outdoor temperature drops below 3oC for 30 seconds,after running for 25mins, the base pan heater will be actived for 5 minutes. 2. In defrost mode and the outdoor temperature lower 1oC for 10 seconds the base pan heater will be actived and will be 5 mins delay inactive after defrost. | Integrated 24V control allows the system to automatically switch from heating with the heat pump ductless systems to the conventional, electric heat pump, or dual fuel heating system based on a preselected outdoor temperature (when paired with a 24V controlled third party thermostat). | Wi-fi/ Smart communication available when paired with qualifying third party 24V thermostats. | N/A | R410A | USA, Canada | 20430 | 2.41 | 2.48 | 23400 | 2.46 | 2.79 | 25140 | 2.48 | 2.97 | 21630 | 2.14 | 2.96 | 26880 | 2.17 | 3.63 | 23990 | 0.83 | 8.47 | 24600 | 2.73 | 2.64 | 24800 | 0.77 | 9.44 | 19560 | 0.73 | 7.85 | 19800 | 2.42 | 2.4 | 20180 | 0.69 | 8.57 | 13990 | 0.63 | 6.51 | 16000 | 2.58 | 1.82 | 16000 | 2.58 | 1.82
07/18/23 | Live | CARRIER | CARRIER | PERFORMANCE VS HP | Singlezone Ducted, Centrally Ducted | 212981976 |  | HRCU-A-CB | 38MURAQ24AA3* | Ducted Indoor Units | CAP**3621AL* | 58SU*B060M17**16 |  |  |  | 9.5 | 16.5 | 8.1 | 7.05 | FALSE | FALSE |  |  | 80 | 63 | 64 | TRUE | Integrated | 150 | 1.When the unit power is on/in heating mode,and if the outdoor temperature drops below 3oC for 30 seconds,after running for 25mins, the base pan heater will be actived for 5 minutes. 2. In defrost mode and the outdoor temperature lower 1oC for 10 seconds the base pan heater will be actived and will be 5 mins delay inactive after defrost. | Integrated 24V control allows the system to automatically switch from heating with the heat pump ductless systems to the conventional, electric heat pump, or dual fuel heating system based on a preselected outdoor temperature (when paired with a 24V controlled third party thermostat). | Wi-fi/ Smart communication available when paired with qualifying third party 24V thermostats. | N/A | R410A | USA, Canada | 20950 | 2.47 | 2.49 | 24000 | 2.53 | 2.78 | 25790 | 2.54 | 2.98 | 21970 | 2.12 | 3.04 | 27300 | 2.15 | 3.72 | 24190 | 0.81 | 8.75 | 24800 | 2.67 | 2.72 | 25010 | 0.75 | 9.77 | 19660 | 0.72 | 8 | 19900 | 2.37 | 2.46 | 20280 | 0.67 | 8.87 | 13990 | 0.62 | 6.61 | 16000 | 2.52 | 1.86 | 16000 | 2.52 | 1.86
07/18/23 | Live | CARRIER | CARRIER | PERFORMANCE VS HP | Singlezone Ducted, Centrally Ducted | 212981988 |  | HRCU-A-CB | 38MURAQ24AA3* | Ducted Indoor Units | CAP**3717AL* | 58SU*B060M17**16 |  |  |  | 9.5 | 16.5 | 8.1 | 7 | FALSE | FALSE |  |  | 80 | 64 | 65 | TRUE | Integrated | 150 | 1.When the unit power is on/in heating mode,and if the outdoor temperature drops below 3oC for 30 seconds,after running for 25mins, the base pan heater will be actived for 5 minutes. 2. In defrost mode and the outdoor temperature lower 1oC for 10 seconds the base pan heater will be actived and will be 5 mins delay inactive after defrost. | Integrated 24V control allows the system to automatically switch from heating with the heat pump ductless systems to the conventional, electric heat pump, or dual fuel heating system based on a preselected outdoor temperature (when paired with a 24V controlled third party thermostat). | Wi-fi/ Smart communication available when paired with qualifying third party 24V thermostats. | N/A | R410A | USA, Canada | 20950 | 2.47 | 2.49 | 24000 | 2.53 | 2.78 | 25790 | 2.54 | 2.98 | 22140 | 2.13 | 3.05 | 27510 | 2.17 | 3.72 | 23800 | 0.8 | 8.72 | 24400 | 2.65 | 2.7 | 24600 | 0.74 | 9.74 | 19370 | 0.72 | 7.88 | 19600 | 2.35 | 2.44 | 19970 | 0.67 | 8.74 | 13910 | 0.62 | 6.58 | 15900 | 2.51 | 1.86 | 15900 | 2.51 | 1.86
07/18/23 | Live | CARRIER | CARRIER | PERFORMANCE VS HP | Singlezone Ducted, Centrally Ducted | 212982000 |  | HRCU-A-CB | 38MURAQ24AA3* | Ducted Indoor Units | CAP**3721AL* | 58SU*B060M17**16 |  |  |  | 9.5 | 16.5 | 8.1 | 7 | FALSE | FALSE |  |  | 80 | 64 | 65 | TRUE | Integrated | 150 | 1.When the unit power is on/in heating mode,and if the outdoor temperature drops below 3oC for 30 seconds,after running for 25mins, the base pan heater will be actived for 5 minutes. 2. In defrost mode and the outdoor temperature lower 1oC for 10 seconds the base pan heater will be actived and will be 5 mins delay inactive after defrost. | Integrated 24V control allows the system to automatically switch from heating with the heat pump ductless systems to the conventional, electric heat pump, or dual fuel heating system based on a preselected outdoor temperature (when paired with a 24V controlled third party thermostat). | Wi-fi/ Smart communication available when paired with qualifying third party 24V thermostats. | N/A | R410A | USA, Canada | 21300 | 2.51 | 2.49 | 24400 | 2.57 | 2.78 | 26220 | 2.59 | 2.97 | 22310 | 2.12 | 3.08 | 27720 | 2.16 | 3.76 | 23600 | 0.79 | 8.76 | 24200 | 2.59 | 2.74 | 24400 | 0.73 | 9.8 | 19270 | 0.71 | 7.95 | 19500 | 2.32 | 2.46 | 19870 | 0.66 | 8.82 | 13820 | 0.61 | 6.64 | 15800 | 2.49 | 1.86 | 15800 | 2.49 | 1.86
07/18/23 | Live | CARRIER | CARRIER | PERFORMANCE VS HP | Singlezone Ducted, Centrally Ducted | 212982012 |  | HRCU-A-CB | 38MURAQ24AA3* | Ducted Indoor Units | CNPV*2417AL* | 58SU*B060M17**16 |  |  |  | 9.5 | 16 | 8.1 | 7.15 | FALSE | FALSE |  |  | 80 | 63 | 64 | TRUE | Integrated | 150 | 1.When the unit power is on/in heating mode,and if the outdoor temperature drops below 3oC for 30 seconds,after running for 25mins, the base pan heater will be actived for 5 minutes. 2. In defrost mode and the outdoor temperature lower 1oC for 10 seconds the base pan heater will be actived and will be 5 mins delay inactive after defrost. | Integrated 24V control allows the system to automatically switch from heating with the heat pump ductless systems to the conventional, electric heat pump, or dual fuel heating system based on a preselected outdoor temperature (when paired with a 24V controlled third party thermostat). | Wi-fi/ Smart communication available when paired with qualifying third party 24V thermostats. | N/A | R410A | USA, Canada | 20430 | 2.41 | 2.48 | 23400 | 2.46 | 2.79 | 25140 | 2.48 | 2.97 | 21460 | 2.12 | 2.97 | 26670 | 2.15 | 3.64 | 24380 | 0.83 | 8.61 | 25000 | 2.73 | 2.68 | 25210 | 0.77 | 9.6 | 19760 | 0.72 | 8.04 | 20000 | 2.38 | 2.46 | 20380 | 0.68 | 8.78 | 14080 | 0.62 | 6.66 | 16100 | 2.54 | 1.86 | 16100 | 2.54 | 1.86
07/18/23 | Live | CARRIER | CARRIER | PERFORMANCE VS HP | Singlezone Ducted, Centrally Ducted | 212982024 |  | HRCU-A-CB | 38MURAQ24AA3* | Ducted Indoor Units | CNPV*3017AL* | 58SU*B060M17**16 |  |  |  | 9.5 | 16 | 8.1 | 7.05 | FALSE | FALSE |  |  | 80 | 63 | 64 | TRUE | Integrated | 150 | 1.When the unit power is on/in heating mode,and if the outdoor temperature drops below 3oC for 30 seconds,after running for 25mins, the base pan heater will be actived for 5 minutes. 2. In defrost mode and the outdoor temperature lower 1oC for 10 seconds the base pan heater will be actived and will be 5 mins delay inactive after defrost. | Integrated 24V control allows the system to automatically switch from heating with the heat pump ductless systems to the conventional, electric heat pump, or dual fuel heating system based on a preselected outdoor temperature (when paired with a 24V controlled third party thermostat). | Wi-fi/ Smart communication available when paired with qualifying third party 24V thermostats. | N/A | R410A | USA, Canada | 20770 | 2.45 | 2.48 | 23800 | 2.51 | 2.78 | 25570 | 2.52 | 2.97 | 21800 | 2.12 | 3.01 | 27090 | 2.15 | 3.69 | 24190 | 0.82 | 8.65 | 24800 | 2.69 | 2.7 | 25010 | 0.76 | 9.64 | 19660 | 0.73 | 7.89 | 19900 | 2.39 | 2.44 | 20280 | 0.68 | 8.74 | 13990 | 0.63 | 6.51 | 16000 | 2.55 | 1.84 | 16000 | 2.55 | 1.84
07/18/23 | Live | CARRIER | CARRIER | PERFORMANCE VS HP | Singlezone Ducted, Centrally Ducted | 212982036 |  | HRCU-A-CB | 38MURAQ24AA3* | Ducted Indoor Units | CNPV*3617AL* | 58SU*B060M17**16 |  |  |  | 9.5 | 16 | 8.1 | 7.05 | FALSE | FALSE |  |  | 80 | 63 | 64 | TRUE | Integrated | 150 | 1.When the unit power is on/in heating mode,and if the outdoor temperature drops below 3oC for 30 seconds,after running for 25mins, the base pan heater will be actived for 5 minutes. 2. In defrost mode and the outdoor temperature lower 1oC for 10 seconds the base pan heater will be actived and will be 5 mins delay inactive after defrost. | Integrated 24V control allows the system to automatically switch from heating with the heat pump ductless systems to the conventional, electric heat pump, or dual fuel heating system based on a preselected outdoor temperature (when paired with a 24V controlled third party thermostat). | Wi-fi/ Smart communication available when paired with qualifying third party 24V thermostats. | N/A | R410A | USA, Canada | 20770 | 2.45 | 2.48 | 23800 | 2.51 | 2.78 | 25570 | 2.52 | 2.97 | 21800 | 2.12 | 3.01 | 27090 | 2.15 | 3.69 | 24190 | 0.82 | 8.65 | 24800 | 2.69 | 2.7 | 25010 | 0.76 | 9.64 | 19660 | 0.73 | 7.89 | 19900 | 2.39 | 2.44 | 20280 | 0.68 | 8.74 | 13990 | 0.63 | 6.51 | 16000 | 2.55 | 1.84 | 16000 | 2.55 | 1.84
07/18/23 | Live | CARRIER | CARRIER | PERFORMANCE VS HP | Singlezone Ducted, Centrally Ducted | 212982048 |  | HRCU-A-CB | 38MURAQ24AA3* | Ducted Indoor Units | CNPV*3621AL* | 58SU*B060M17**16 |  |  |  | 9.5 | 16 | 8.1 | 7.05 | FALSE | FALSE |  |  | 80 | 63 | 64 | TRUE | Integrated | 150 | 1.When the unit power is on/in heating mode,and if the outdoor temperature drops below 3oC for 30 seconds,after running for 25mins, the base pan heater will be actived for 5 minutes. 2. In defrost mode and the outdoor temperature lower 1oC for 10 seconds the base pan heater will be actived and will be 5 mins delay inactive after defrost. | Integrated 24V control allows the system to automatically switch from heating with the heat pump ductless systems to the conventional, electric heat pump, or dual fuel heating system based on a preselected outdoor temperature (when paired with a 24V controlled third party thermostat). | Wi-fi/ Smart communication available when paired with qualifying third party 24V thermostats. | N/A | R410A | USA, Canada | 20770 | 2.45 | 2.48 | 23800 | 2.51 | 2.78 | 25570 | 2.52 | 2.97 | 21800 | 2.12 | 3.01 | 27090 | 2.15 | 3.69 | 24190 | 0.82 | 8.65 | 24800 | 2.69 | 2.7 | 25010 | 0.76 | 9.64 | 19660 | 0.73 | 7.89 | 19900 | 2.39 | 2.44 | 20280 | 0.68 | 8.74 | 13990 | 0.63 | 6.51 | 16000 | 2.55 | 1.84 | 16000 | 2.55 | 1.84
07/18/23 | Live | CARRIER | CARRIER | PERFORMANCE VS HP | Singlezone Ducted, Centrally Ducted | 212983096 |  | HRCU-A-CB | 38MURAQ24AA3* | Ducted Indoor Units | CNPV*3017AL* | 59SC2E040M17**12 |  |  |  | 9.5 | 15 | 8 | 7 | FALSE | FALSE |  |  | 80 | 64 | 64 | TRUE | Integrated | 150 | 1.When the unit power is on/in heating mode,and if the outdoor temperature drops below 3oC for 30 seconds,after running for 25mins, the base pan heater will be actived for 5 minutes. 2. In defrost mode and the outdoor temperature lower 1oC for 10 seconds the base pan heater will be actived and will be 5 mins delay inactive after defrost. | Integrated 24V control allows the system to automatically switch from heating with the heat pump ductless systems to the conventional, electric heat pump, or dual fuel heating system based on a preselected outdoor temperature (when paired with a 24V controlled third party thermostat). | Wi-fi/ Smart communication available when paired with qualifying third party 24V thermostats. | N/A | R410A | USA, Canada | 20600 | 2.43 | 2.48 | 23600 | 2.48 | 2.79 | 25360 | 2.5 | 2.97 | 21460 | 2.16 | 2.91 | 26670 | 2.2 | 3.55 | 24380 | 0.84 | 8.51 | 25000 | 2.78 | 2.64 | 25210 | 0.78 | 9.47 | 19760 | 0.74 | 7.83 | 20000 | 2.44 | 2.4 | 20380 | 0.69 | 8.66 | 14170 | 0.64 | 6.49 | 16200 | 2.61 | 1.82 | 16200 | 2.61 | 1.82
07/18/23 | Live | CARRIER | CARRIER | PERFORMANCE VS HP | Singlezone Ducted, Centrally Ducted | 212983107 |  | HRCU-A-CB | 38MURAQ24AA3* | Ducted Indoor Units | CNPV*3617AL* | 59SC2E040M17**12 |  |  |  | 9.5 | 15 | 8 | 7 | FALSE | FALSE |  |  | 80 | 64 | 64 | TRUE | Integrated | 150 | 1.When the unit power is on/in heating mode,and if the outdoor temperature drops below 3oC for 30 seconds,after running for 25mins, the base pan heater will be actived for 5 minutes. 2. In defrost mode and the outdoor temperature lower 1oC for 10 seconds the base pan heater will be actived and will be 5 mins delay inactive after defrost. | Integrated 24V control allows the system to automatically switch from heating with the heat pump ductless systems to the conventional, electric heat pump, or dual fuel heating system based on a preselected outdoor temperature (when paired with a 24V controlled third party thermostat). | Wi-fi/ Smart communication available when paired with qualifying third party 24V thermostats. | N/A | R410A | USA, Canada | 20600 | 2.43 | 2.48 | 23600 | 2.48 | 2.79 | 25360 | 2.5 | 2.97 | 21460 | 2.16 | 2.91 | 26670 | 2.2 | 3.55 | 24380 | 0.84 | 8.51 | 25000 | 2.78 | 2.64 | 25210 | 0.78 | 9.47 | 19760 | 0.74 | 7.83 | 20000 | 2.44 | 2.4 | 20380 | 0.69 | 8.66 | 14170 | 0.64 | 6.49 | 16200 | 2.61 | 1.82 | 16200 | 2.61 | 1.82
07/18/23 | Live | CARRIER | CARRIER | PERFORMANCE VS HP | Singlezone Ducted, Centrally Ducted | 212983118 |  | HRCU-A-CB | 38MURAQ24AA3* | Ducted Indoor Units | CNPV*3621AL* | 59SC2E040M17**12 |  |  |  | 9.5 | 15 | 8 | 7 | FALSE | FALSE |  |  | 80 | 64 | 64 | TRUE | Integrated | 150 | 1.When the unit power is on/in heating mode,and if the outdoor temperature drops below 3oC for 30 seconds,after running for 25mins, the base pan heater will be actived for 5 minutes. 2. In defrost mode and the outdoor temperature lower 1oC for 10 seconds the base pan heater will be actived and will be 5 mins delay inactive after defrost. | Integrated 24V control allows the system to automatically switch from heating with the heat pump ductless systems to the conventional, electric heat pump, or dual fuel heating system based on a preselected outdoor temperature (when paired with a 24V controlled third party thermostat). | Wi-fi/ Smart communication available when paired with qualifying third party 24V thermostats. | N/A | R410A | USA, Canada | 20600 | 2.43 | 2.48 | 23600 | 2.48 | 2.79 | 25360 | 2.5 | 2.97 | 21460 | 2.16 | 2.91 | 26670 | 2.2 | 3.55 | 24380 | 0.84 | 8.51 | 25000 | 2.78 | 2.64 | 25210 | 0.78 | 9.47 | 19760 | 0.74 | 7.83 | 20000 | 2.44 | 2.4 | 20380 | 0.69 | 8.66 | 14170 | 0.64 | 6.49 | 16200 | 2.61 | 1.82 | 16200 | 2.61 | 1.82
07/18/23 | Live | CARRIER | CARRIER | PERFORMANCE VS HP | Singlezone Ducted, Centrally Ducted | 212983316 |  | HRCU-A-CB | 38MURAQ24AA3* | Ducted Indoor Units | CAP**2414AL* | 59SC2E060M14**12 |  |  |  | 9.5 | 15.5 | 8.5 | 7.15 | FALSE | FALSE |  |  | 79 | 63 | 64 | TRUE | Integrated | 150 | 1.When the unit power is on/in heating mode,and if the outdoor temperature drops below 3oC for 30 seconds,after running for 25mins, the base pan heater will be actived for 5 minutes. 2. In defrost mode and the outdoor temperature lower 1oC for 10 seconds the base pan heater will be actived and will be 5 mins delay inactive after defrost. | Integrated 24V control allows the system to automatically switch from heating with the heat pump ductless systems to the conventional, electric heat pump, or dual fuel heating system based on a preselected outdoor temperature (when paired with a 24V controlled third party thermostat). | Wi-fi/ Smart communication available when paired with qualifying third party 24V thermostats. | N/A | R410A | USA, Canada | 20600 | 2.43 | 2.48 | 23600 | 2.48 | 2.79 | 25360 | 2.5 | 2.97 | 21800 | 2.15 | 2.97 | 27090 | 2.19 | 3.63 | 24770 | 0.83 | 8.75 | 25400 | 2.74 | 2.72 | 25610 | 0.77 | 9.75 | 19960 | 0.73 | 8.01 | 20200 | 2.41 | 2.46 | 20590 | 0.68 | 8.87 | 14260 | 0.63 | 6.63 | 16300 | 2.57 | 1.86 | 16300 | 2.57 | 1.86
07/18/23 | Live | CARRIER | CARRIER | PERFORMANCE VS HP | Singlezone Ducted, Centrally Ducted | 212983416 |  | HRCU-A-CB | 38MURAQ24AA3* | Ducted Indoor Units | CNPV*3017AL* | 59SC2E060M14**12 |  |  |  | 9.5 | 16 | 8.1 | 7.1 | FALSE | FALSE |  |  | 79 | 63 | 64 | TRUE | Integrated | 150 | 1.When the unit power is on/in heating mode,and if the outdoor temperature drops below 3oC for 30 seconds,after running for 25mins, the base pan heater will be actived for 5 minutes. 2. In defrost mode and the outdoor temperature lower 1oC for 10 seconds the base pan heater will be actived and will be 5 mins delay inactive after defrost. | Integrated 24V control allows the system to automatically switch from heating with the heat pump ductless systems to the conventional, electric heat pump, or dual fuel heating system based on a preselected outdoor temperature (when paired with a 24V controlled third party thermostat). | Wi-fi/ Smart communication available when paired with qualifying third party 24V thermostats. | N/A | R410A | USA, Canada | 20950 | 2.47 | 2.49 | 24000 | 2.53 | 2.78 | 25790 | 2.54 | 2.98 | 22140 | 2.16 | 3 | 27510 | 2.19 | 3.68 | 24580 | 0.82 | 8.78 | 25200 | 2.7 | 2.74 | 25410 | 0.76 | 9.8 | 19760 | 0.72 | 8.04 | 20000 | 2.38 | 2.46 | 20380 | 0.68 | 8.78 | 14170 | 0.63 | 6.59 | 16200 | 2.55 | 1.86 | 16200 | 2.55 | 1.86
07/18/23 | Live | CARRIER | CARRIER | PERFORMANCE VS HP | Singlezone Ducted, Centrally Ducted | 212983426 |  | HRCU-A-CB | 38MURAQ24AA3* | Ducted Indoor Units | CNPV*3617AL* | 59SC2E060M14**12 |  |  |  | 9.5 | 16 | 8.1 | 7.1 | FALSE | FALSE |  |  | 79 | 63 | 64 | TRUE | Integrated | 150 | 1.When the unit power is on/in heating mode,and if the outdoor temperature drops below 3oC for 30 seconds,after running for 25mins, the base pan heater will be actived for 5 minutes. 2. In defrost mode and the outdoor temperature lower 1oC for 10 seconds the base pan heater will be actived and will be 5 mins delay inactive after defrost. | Integrated 24V control allows the system to automatically switch from heating with the heat pump ductless systems to the conventional, electric heat pump, or dual fuel heating system based on a preselected outdoor temperature (when paired with a 24V controlled third party thermostat). | Wi-fi/ Smart communication available when paired with qualifying third party 24V thermostats. | N/A | R410A | USA, Canada | 20950 | 2.47 | 2.49 | 24000 | 2.53 | 2.78 | 25790 | 2.54 | 2.98 | 22140 | 2.16 | 3 | 27510 | 2.19 | 3.68 | 24580 | 0.82 | 8.78 | 25200 | 2.7 | 2.74 | 25410 | 0.76 | 9.8 | 19760 | 0.72 | 8.04 | 20000 | 2.38 | 2.46 | 20380 | 0.68 | 8.78 | 14170 | 0.63 | 6.59 | 16200 | 2.55 | 1.86 | 16200 | 2.55 | 1.86
07/18/23 | Live | CARRIER | CARRIER | PERFORMANCE VS HP | Singlezone Ducted, Centrally Ducted | 212983737 |  | HRCU-A-CB | 38MURAQ24AA3* | Ducted Indoor Units | CAP**2417AL* | 59SC2E060M17**14 |  |  |  | 9.5 | 16 | 8.1 | 7.1 | FALSE | FALSE |  |  | 79 | 63 | 64 | TRUE | Integrated | 150 | 1.When the unit power is on/in heating mode,and if the outdoor temperature drops below 3oC for 30 seconds,after running for 25mins, the base pan heater will be actived for 5 minutes. 2. In defrost mode and the outdoor temperature lower 1oC for 10 seconds the base pan heater will be actived and will be 5 mins delay inactive after defrost. | Integrated 24V control allows the system to automatically switch from heating with the heat pump ductless systems to the conventional, electric heat pump, or dual fuel heating system based on a preselected outdoor temperature (when paired with a 24V controlled third party thermostat). | Wi-fi/ Smart communication available when paired with qualifying third party 24V thermostats. | N/A | R410A | USA, Canada | 20430 | 2.41 | 2.48 | 23400 | 2.46 | 2.79 | 25140 | 2.48 | 2.97 | 21630 | 2.13 | 2.98 | 26880 | 2.16 | 3.65 | 24580 | 0.84 | 8.58 | 25200 | 2.76 | 2.68 | 25410 | 0.77 | 9.67 | 19760 | 0.73 | 7.93 | 20000 | 2.4 | 2.44 | 20380 | 0.68 | 8.78 | 14170 | 0.63 | 6.59 | 16200 | 2.58 | 1.84 | 16200 | 2.58 | 1.84
07/18/23 | Live | CARRIER | CARRIER | PERFORMANCE VS HP | Singlezone Ducted, Centrally Ducted | 212983749 |  | HRCU-A-CB | 38MURAQ24AA3* | Ducted Indoor Units | CAP**2517AL* | 59SC2E060M17**14 |  |  |  | 9.5 | 16.5 | 8.1 | 7 | FALSE | FALSE |  |  | 80 | 64 | 65 | TRUE | Integrated | 150 | 1.When the unit power is on/in heating mode,and if the outdoor temperature drops below 3oC for 30 seconds,after running for 25mins, the base pan heater will be actived for 5 minutes. 2. In defrost mode and the outdoor temperature lower 1oC for 10 seconds the base pan heater will be actived and will be 5 mins delay inactive after defrost. | Integrated 24V control allows the system to automatically switch from heating with the heat pump ductless systems to the conventional, electric heat pump, or dual fuel heating system based on a preselected outdoor temperature (when paired with a 24V controlled third party thermostat). | Wi-fi/ Smart communication available when paired with qualifying third party 24V thermostats. | N/A | R410A | USA, Canada | 21120 | 2.49 | 2.49 | 24200 | 2.55 | 2.78 | 26000 | 2.56 | 2.98 | 22310 | 2.13 | 3.07 | 27720 | 2.17 | 3.74 | 23800 | 0.79 | 8.83 | 24400 | 2.61 | 2.74 | 24600 | 0.73 | 9.88 | 19370 | 0.71 | 8 | 19600 | 2.34 | 2.45 | 19970 | 0.66 | 8.87 | 13910 | 0.62 | 6.58 | 15900 | 2.51 | 1.86 | 15900 | 2.51 | 1.86
07/18/23 | Live | CARRIER | CARRIER | PERFORMANCE VS HP | Singlezone Ducted, Centrally Ducted | 212983008 |  | HRCU-A-CB | 38MURAQ24AA3* | Ducted Indoor Units | CAP**2417AL* | 59SC2E040M17**12 |  |  |  | 9 | 15 | 8.1 | 7.05 | FALSE | FALSE |  |  | 80 | 64 | 64 | TRUE | Integrated | 150 | 1.When the unit power is on/in heating mode,and if the outdoor temperature drops below 3oC for 30 seconds,after running for 25mins, the base pan heater will be actived for 5 minutes. 2. In defrost mode and the outdoor temperature lower 1oC for 10 seconds the base pan heater will be actived and will be 5 mins delay inactive after defrost. | Integrated 24V control allows the system to automatically switch from heating with the heat pump ductless systems to the conventional, electric heat pump, or dual fuel heating system based on a preselected outdoor temperature (when paired with a 24V controlled third party thermostat). | Wi-fi/ Smart communication available when paired with qualifying third party 24V thermostats. | N/A | R410A | USA, Canada | 20250 | 2.52 | 2.36 | 23200 | 2.58 | 2.64 | 24930 | 2.6 | 2.81 | 21460 | 2.17 | 2.9 | 26670 | 2.21 | 3.54 | 24580 | 0.85 | 8.47 | 25200 | 2.8 | 2.64 | 25410 | 0.79 | 9.43 | 19960 | 0.75 | 7.8 | 20200 | 2.47 | 2.4 | 20590 | 0.7 | 8.62 | 14260 | 0.65 | 6.43 | 16300 | 2.62 | 1.82 | 16300 | 2.62 | 1.82
07/18/23 | Live | CARRIER | CARRIER | PERFORMANCE VS HP | Singlezone Ducted, Centrally Ducted | 212983019 |  | HRCU-A-CB | 38MURAQ24AA3* | Ducted Indoor Units | CAP**2517AL* | 59SC2E040M17**12 |  |  |  | 9.5 | 15.2 | 8.1 | 6.95 | FALSE | FALSE |  |  | 80 | 65 | 65 | TRUE | Integrated | 150 | 1.When the unit power is on/in heating mode,and if the outdoor temperature drops below 3oC for 30 seconds,after running for 25mins, the base pan heater will be actived for 5 minutes. 2. In defrost mode and the outdoor temperature lower 1oC for 10 seconds the base pan heater will be actived and will be 5 mins delay inactive after defrost. | Integrated 24V control allows the system to automatically switch from heating with the heat pump ductless systems to the conventional, electric heat pump, or dual fuel heating system based on a preselected outdoor temperature (when paired with a 24V controlled third party thermostat). | Wi-fi/ Smart communication available when paired with qualifying third party 24V thermostats. | N/A | R410A | USA, Canada | 20950 | 2.47 | 2.49 | 24000 | 2.53 | 2.78 | 25790 | 2.54 | 2.98 | 21800 | 2.16 | 2.96 | 27090 | 2.19 | 3.63 | 23800 | 0.8 | 8.72 | 24400 | 2.65 | 2.7 | 24600 | 0.74 | 9.74 | 19470 | 0.72 | 7.93 | 19700 | 2.39 | 2.42 | 20080 | 0.68 | 8.65 | 13990 | 0.63 | 6.51 | 16000 | 2.55 | 1.84 | 16000 | 2.55 | 1.84
07/18/23 | Live | CARRIER | CARRIER | PERFORMANCE VS HP | Singlezone Ducted, Centrally Ducted | 212983030 |  | HRCU-A-CB | 38MURAQ24AA3* | Ducted Indoor Units | CAP**3017AL* | 59SC2E040M17**12 |  |  |  | 9 | 15 | 8.1 | 7 | FALSE | FALSE |  |  | 80 | 64 | 64 | TRUE | Integrated | 150 | 1.When the unit power is on/in heating mode,and if the outdoor temperature drops below 3oC for 30 seconds,after running for 25mins, the base pan heater will be actived for 5 minutes. 2. In defrost mode and the outdoor temperature lower 1oC for 10 seconds the base pan heater will be actived and will be 5 mins delay inactive after defrost. | Integrated 24V control allows the system to automatically switch from heating with the heat pump ductless systems to the conventional, electric heat pump, or dual fuel heating system based on a preselected outdoor temperature (when paired with a 24V controlled third party thermostat). | Wi-fi/ Smart communication available when paired with qualifying third party 24V thermostats. | N/A | R410A | USA, Canada | 20600 | 2.57 | 2.35 | 23600 | 2.62 | 2.64 | 25360 | 2.64 | 2.82 | 21630 | 2.17 | 2.92 | 26880 | 2.2 | 3.58 | 24380 | 0.84 | 8.51 | 25000 | 2.78 | 2.64 | 25210 | 0.78 | 9.47 | 19760 | 0.74 | 7.83 | 20000 | 2.44 | 2.4 | 20380 | 0.69 | 8.66 | 14170 | 0.64 | 6.49 | 16200 | 2.61 | 1.82 | 16200 | 2.61 | 1.82
07/18/23 | Live | CARRIER | CARRIER | PERFORMANCE VS HP | Singlezone Ducted, Centrally Ducted | 212983041 |  | HRCU-A-CB | 38MURAQ24AA3* | Ducted Indoor Units | CAP**3617AL* | 59SC2E040M17**12 |  |  |  | 9 | 15.2 | 8.1 | 7 | FALSE | FALSE |  |  | 80 | 64 | 65 | TRUE | Integrated | 150 | 1.When the unit power is on/in heating mode,and if the outdoor temperature drops below 3oC for 30 seconds,after running for 25mins, the base pan heater will be actived for 5 minutes. 2. In defrost mode and the outdoor temperature lower 1oC for 10 seconds the base pan heater will be actived and will be 5 mins delay inactive after defrost. | Integrated 24V control allows the system to automatically switch from heating with the heat pump ductless systems to the conventional, electric heat pump, or dual fuel heating system based on a preselected outdoor temperature (when paired with a 24V controlled third party thermostat). | Wi-fi/ Smart communication available when paired with qualifying third party 24V thermostats. | N/A | R410A | USA, Canada | 20600 | 2.57 | 2.35 | 23600 | 2.62 | 2.64 | 25360 | 2.64 | 2.82 | 21630 | 2.17 | 2.92 | 26880 | 2.2 | 3.58 | 24190 | 0.83 | 8.54 | 24800 | 2.73 | 2.66 | 25010 | 0.77 | 9.52 | 19760 | 0.74 | 7.83 | 20000 | 2.44 | 2.4 | 20380 | 0.69 | 8.66 | 14170 | 0.64 | 6.49 | 16200 | 2.61 | 1.82 | 16200 | 2.61 | 1.82
07/18/23 | Live | CARRIER | CARRIER | PERFORMANCE VS HP | Singlezone Ducted, Centrally Ducted | 212983052 |  | HRCU-A-CB | 38MURAQ24AA3* | Ducted Indoor Units | CAP**3621AL* | 59SC2E040M17**12 |  |  |  | 9 | 15.2 | 8.1 | 7 | FALSE | FALSE |  |  | 80 | 64 | 64 | TRUE | Integrated | 150 | 1.When the unit power is on/in heating mode,and if the outdoor temperature drops below 3oC for 30 seconds,after running for 25mins, the base pan heater will be actived for 5 minutes. 2. In defrost mode and the outdoor temperature lower 1oC for 10 seconds the base pan heater will be actived and will be 5 mins delay inactive after defrost. | Integrated 24V control allows the system to automatically switch from heating with the heat pump ductless systems to the conventional, electric heat pump, or dual fuel heating system based on a preselected outdoor temperature (when paired with a 24V controlled third party thermostat). | Wi-fi/ Smart communication available when paired with qualifying third party 24V thermostats. | N/A | R410A | USA, Canada | 20600 | 2.57 | 2.35 | 23600 | 2.62 | 2.64 | 25360 | 2.64 | 2.82 | 21800 | 2.18 | 2.93 | 27090 | 2.21 | 3.59 | 24380 | 0.84 | 8.51 | 25000 | 2.75 | 2.66 | 25210 | 0.77 | 9.6 | 19760 | 0.74 | 7.83 | 20000 | 2.42 | 2.42 | 20380 | 0.69 | 8.66 | 14170 | 0.63 | 6.59 | 16200 | 2.58 | 1.84 | 16200 | 2.58 | 1.84
07/18/23 | Live | CARRIER | CARRIER | PERFORMANCE VS HP | Singlezone Ducted, Centrally Ducted | 212983063 |  | HRCU-A-CB | 38MURAQ24AA3* | Ducted Indoor Units | CAP**3717AL* | 59SC2E040M17**12 |  |  |  | 9.5 | 15.2 | 8.1 | 6.95 | FALSE | FALSE |  |  | 80 | 64 | 65 | TRUE | Integrated | 150 | 1.When the unit power is on/in heating mode,and if the outdoor temperature drops below 3oC for 30 seconds,after running for 25mins, the base pan heater will be actived for 5 minutes. 2. In defrost mode and the outdoor temperature lower 1oC for 10 seconds the base pan heater will be actived and will be 5 mins delay inactive after defrost. | Integrated 24V control allows the system to automatically switch from heating with the heat pump ductless systems to the conventional, electric heat pump, or dual fuel heating system based on a preselected outdoor temperature (when paired with a 24V controlled third party thermostat). | Wi-fi/ Smart communication available when paired with qualifying third party 24V thermostats. | N/A | R410A | USA, Canada | 20950 | 2.47 | 2.49 | 24000 | 2.53 | 2.78 | 25790 | 2.54 | 2.98 | 21970 | 2.18 | 2.95 | 27300 | 2.21 | 3.62 | 23990 | 0.82 | 8.57 | 24600 | 2.69 | 2.68 | 24800 | 0.75 | 9.69 | 19560 | 0.73 | 7.85 | 19800 | 2.4 | 2.42 | 20180 | 0.68 | 8.7 | 13990 | 0.63 | 6.51 | 16000 | 2.55 | 1.84 | 16000 | 2.55 | 1.84
07/18/23 | Live | CARRIER | CARRIER | PERFORMANCE VS HP | Singlezone Ducted, Centrally Ducted | 212983074 |  | HRCU-A-CB | 38MURAQ24AA3* | Ducted Indoor Units | CAP**3721AL* | 59SC2E040M17**12 |  |  |  | 9.5 | 15.2 | 8.1 | 6.95 | FALSE | FALSE |  |  | 80 | 64 | 65 | TRUE | Integrated | 150 | 1.When the unit power is on/in heating mode,and if the outdoor temperature drops below 3oC for 30 seconds,after running for 25mins, the base pan heater will be actived for 5 minutes. 2. In defrost mode and the outdoor temperature lower 1oC for 10 seconds the base pan heater will be actived and will be 5 mins delay inactive after defrost. | Integrated 24V control allows the system to automatically switch from heating with the heat pump ductless systems to the conventional, electric heat pump, or dual fuel heating system based on a preselected outdoor temperature (when paired with a 24V controlled third party thermostat). | Wi-fi/ Smart communication available when paired with qualifying third party 24V thermostats. | N/A | R410A | USA, Canada | 21120 | 2.49 | 2.49 | 24200 | 2.55 | 2.78 | 26000 | 2.56 | 2.98 | 22140 | 2.19 | 2.96 | 27510 | 2.22 | 3.63 | 23800 | 0.8 | 8.72 | 24400 | 2.65 | 2.7 | 24600 | 0.74 | 9.74 | 19470 | 0.72 | 7.93 | 19700 | 2.39 | 2.42 | 20080 | 0.68 | 8.65 | 13910 | 0.62 | 6.58 | 15900 | 2.53 | 1.84 | 15900 | 2.53 | 1.84
07/18/23 | Live | CARRIER | CARRIER | PERFORMANCE VS HP | Singlezone Ducted, Centrally Ducted | 212983085 |  | HRCU-A-CB | 38MURAQ24AA3* | Ducted Indoor Units | CNPV*2417AL* | 59SC2E040M17**12 |  |  |  | 9.5 | 14.5 | 8.1 | 7.1 | FALSE | FALSE |  |  | 80 | 64 | 64 | TRUE | Integrated | 150 | 1.When the unit power is on/in heating mode,and if the outdoor temperature drops below 3oC for 30 seconds,after running for 25mins, the base pan heater will be actived for 5 minutes. 2. In defrost mode and the outdoor temperature lower 1oC for 10 seconds the base pan heater will be actived and will be 5 mins delay inactive after defrost. | Integrated 24V control allows the system to automatically switch from heating with the heat pump ductless systems to the conventional, electric heat pump, or dual fuel heating system based on a preselected outdoor temperature (when paired with a 24V controlled third party thermostat). | Wi-fi/ Smart communication available when paired with qualifying third party 24V thermostats. | N/A | R410A | USA, Canada | 20250 | 2.39 | 2.48 | 23200 | 2.44 | 2.79 | 24930 | 2.46 | 2.97 | 21290 | 2.16 | 2.89 | 26450 | 2.2 | 3.52 | 24580 | 0.84 | 8.58 | 25200 | 2.78 | 2.66 | 25410 | 0.78 | 9.55 | 19960 | 0.74 | 7.9 | 20200 | 2.45 | 2.42 | 20590 | 0.69 | 8.75 | 14260 | 0.64 | 6.53 | 16300 | 2.6 | 1.84 | 16300 | 2.6 | 1.84
07/18/23 | Live | CARRIER | CARRIER | PERFORMANCE VS HP | Singlezone Ducted, Centrally Ducted | 212983326 |  | HRCU-A-CB | 38MURAQ24AA3* | Ducted Indoor Units | CAP**2417AL* | 59SC2E060M14**12 |  |  |  | 9.5 | 16 | 8.5 | 7.15 | FALSE | FALSE |  |  | 79 | 63 | 64 | TRUE | Integrated | 150 | 1.When the unit power is on/in heating mode,and if the outdoor temperature drops below 3oC for 30 seconds,after running for 25mins, the base pan heater will be actived for 5 minutes. 2. In defrost mode and the outdoor temperature lower 1oC for 10 seconds the base pan heater will be actived and will be 5 mins delay inactive after defrost. | Integrated 24V control allows the system to automatically switch from heating with the heat pump ductless systems to the conventional, electric heat pump, or dual fuel heating system based on a preselected outdoor temperature (when paired with a 24V controlled third party thermostat). | Wi-fi/ Smart communication available when paired with qualifying third party 24V thermostats. | N/A | R410A | USA, Canada | 20600 | 2.43 | 2.48 | 23600 | 2.48 | 2.79 | 25360 | 2.5 | 2.97 | 21800 | 2.14 | 2.99 | 27090 | 2.18 | 3.64 | 24770 | 0.82 | 8.85 | 25400 | 2.72 | 2.74 | 25610 | 0.76 | 9.88 | 19960 | 0.73 | 8.01 | 20200 | 2.41 | 2.46 | 20590 | 0.68 | 8.87 | 14260 | 0.63 | 6.63 | 16300 | 2.57 | 1.86 | 16300 | 2.57 | 1.86
07/18/23 | Live | CARRIER | CARRIER | PERFORMANCE VS HP | Singlezone Ducted, Centrally Ducted | 212983336 |  | HRCU-A-CB | 38MURAQ24AA3* | Ducted Indoor Units | CAP**2517AL* | 59SC2E060M14**12 |  |  |  | 9.5 | 16 | 8.1 | 7.05 | FALSE | FALSE |  |  | 80 | 64 | 65 | TRUE | Integrated | 150 | 1.When the unit power is on/in heating mode,and if the outdoor temperature drops below 3oC for 30 seconds,after running for 25mins, the base pan heater will be actived for 5 minutes. 2. In defrost mode and the outdoor temperature lower 1oC for 10 seconds the base pan heater will be actived and will be 5 mins delay inactive after defrost. | Integrated 24V control allows the system to automatically switch from heating with the heat pump ductless systems to the conventional, electric heat pump, or dual fuel heating system based on a preselected outdoor temperature (when paired with a 24V controlled third party thermostat). | Wi-fi/ Smart communication available when paired with qualifying third party 24V thermostats. | N/A | R410A | USA, Canada | 21470 | 2.53 | 2.49 | 24600 | 2.59 | 2.78 | 26430 | 2.61 | 2.97 | 22480 | 2.15 | 3.06 | 27940 | 2.18 | 3.76 | 23990 | 0.78 | 9.01 | 24600 | 2.57 | 2.81 | 24800 | 0.72 | 10.09 | 19560 | 0.71 | 8.07 | 19800 | 2.34 | 2.48 | 20180 | 0.66 | 8.96 | 13990 | 0.61 | 6.72 | 16000 | 2.49 | 1.88 | 16000 | 2.49 | 1.88
07/18/23 | Live | CARRIER | CARRIER | PERFORMANCE VS HP | Singlezone Ducted, Centrally Ducted | 212983346 |  | HRCU-A-CB | 38MURAQ24AA3* | Ducted Indoor Units | CAP**3014AL* | 59SC2E060M14**12 |  |  |  | 9.5 | 16 | 8.1 | 7.05 | FALSE | FALSE |  |  | 80 | 64 | 64 | TRUE | Integrated | 150 | 1.When the unit power is on/in heating mode,and if the outdoor temperature drops below 3oC for 30 seconds,after running for 25mins, the base pan heater will be actived for 5 minutes. 2. In defrost mode and the outdoor temperature lower 1oC for 10 seconds the base pan heater will be actived and will be 5 mins delay inactive after defrost. | Integrated 24V control allows the system to automatically switch from heating with the heat pump ductless systems to the conventional, electric heat pump, or dual fuel heating system based on a preselected outdoor temperature (when paired with a 24V controlled third party thermostat). | Wi-fi/ Smart communication available when paired with qualifying third party 24V thermostats. | N/A | R410A | USA, Canada | 20770 | 2.45 | 2.48 | 23800 | 2.51 | 2.78 | 25570 | 2.52 | 2.97 | 21630 | 2.14 | 2.96 | 26880 | 2.17 | 3.63 | 24380 | 0.82 | 8.71 | 25000 | 2.69 | 2.72 | 25210 | 0.76 | 9.72 | 19760 | 0.73 | 7.93 | 20000 | 2.4 | 2.44 | 20380 | 0.68 | 8.78 | 14170 | 0.63 | 6.59 | 16200 | 2.58 | 1.84 | 16200 | 2.58 | 1.84
07/18/23 | Live | CARRIER | CARRIER | PERFORMANCE VS HP | Singlezone Ducted, Centrally Ducted | 212983356 |  | HRCU-A-CB | 38MURAQ24AA3* | Ducted Indoor Units | CAP**3017AL* | 59SC2E060M14**12 |  |  |  | 9.5 | 16 | 8.1 | 7.1 | FALSE | FALSE |  |  | 79 | 63 | 64 | TRUE | Integrated | 150 | 1.When the unit power is on/in heating mode,and if the outdoor temperature drops below 3oC for 30 seconds,after running for 25mins, the base pan heater will be actived for 5 minutes. 2. In defrost mode and the outdoor temperature lower 1oC for 10 seconds the base pan heater will be actived and will be 5 mins delay inactive after defrost. | Integrated 24V control allows the system to automatically switch from heating with the heat pump ductless systems to the conventional, electric heat pump, or dual fuel heating system based on a preselected outdoor temperature (when paired with a 24V controlled third party thermostat). | Wi-fi/ Smart communication available when paired with qualifying third party 24V thermostats. | N/A | R410A | USA, Canada | 20950 | 2.47 | 2.49 | 24000 | 2.53 | 2.78 | 25790 | 2.54 | 2.98 | 21800 | 2.14 | 2.99 | 27090 | 2.17 | 3.66 | 24580 | 0.82 | 8.78 | 25200 | 2.7 | 2.74 | 25410 | 0.76 | 9.8 | 19760 | 0.72 | 8.04 | 20000 | 2.38 | 2.46 | 20380 | 0.68 | 8.78 | 14170 | 0.63 | 6.59 | 16200 | 2.55 | 1.86 | 16200 | 2.55 | 1.86
07/18/23 | Live | CARRIER | CARRIER | PERFORMANCE VS HP | Singlezone Ducted, Centrally Ducted | 212983366 |  | HRCU-A-CB | 38MURAQ24AA3* | Ducted Indoor Units | CAP**3617AL* | 59SC2E060M14**12 |  |  |  | 9.5 | 16 | 8.5 | 7.1 | FALSE | FALSE |  |  | 80 | 64 | 64 | TRUE | Integrated | 150 | 1.When the unit power is on/in heating mode,and if the outdoor temperature drops below 3oC for 30 seconds,after running for 25mins, the base pan heater will be actived for 5 minutes. 2. In defrost mode and the outdoor temperature lower 1oC for 10 seconds the base pan heater will be actived and will be 5 mins delay inactive after defrost. | Integrated 24V control allows the system to automatically switch from heating with the heat pump ductless systems to the conventional, electric heat pump, or dual fuel heating system based on a preselected outdoor temperature (when paired with a 24V controlled third party thermostat). | Wi-fi/ Smart communication available when paired with qualifying third party 24V thermostats. | N/A | R410A | USA, Canada | 20950 | 2.47 | 2.49 | 24000 | 2.53 | 2.78 | 25790 | 2.54 | 2.98 | 22140 | 2.15 | 3.02 | 27510 | 2.18 | 3.7 | 24380 | 0.81 | 8.82 | 25000 | 2.65 | 2.76 | 25210 | 0.75 | 9.85 | 19760 | 0.72 | 8.04 | 20000 | 2.38 | 2.46 | 20380 | 0.68 | 8.78 | 14170 | 0.63 | 6.59 | 16200 | 2.55 | 1.86 | 16200 | 2.55 | 1.86
07/18/23 | Live | CARRIER | CARRIER | PERFORMANCE VS HP | Singlezone Ducted, Centrally Ducted | 212983376 |  | HRCU-A-CB | 38MURAQ24AA3* | Ducted Indoor Units | CAP**3717AL* | 59SC2E060M14**12 |  |  |  | 9.5 | 16 | 8.1 | 7.05 | FALSE | FALSE |  |  | 79 | 63 | 64 | TRUE | Integrated | 150 | 1.When the unit power is on/in heating mode,and if the outdoor temperature drops below 3oC for 30 seconds,after running for 25mins, the base pan heater will be actived for 5 minutes. 2. In defrost mode and the outdoor temperature lower 1oC for 10 seconds the base pan heater will be actived and will be 5 mins delay inactive after defrost. | Integrated 24V control allows the system to automatically switch from heating with the heat pump ductless systems to the conventional, electric heat pump, or dual fuel heating system based on a preselected outdoor temperature (when paired with a 24V controlled third party thermostat). | Wi-fi/ Smart communication available when paired with qualifying third party 24V thermostats. | N/A | R410A | USA, Canada | 21300 | 2.51 | 2.49 | 24400 | 2.57 | 2.78 | 26220 | 2.59 | 2.97 | 22310 | 2.15 | 3.04 | 27720 | 2.18 | 3.73 | 24190 | 0.8 | 8.86 | 24800 | 2.63 | 2.76 | 25010 | 0.74 | 9.91 | 19560 | 0.71 | 8.07 | 19800 | 2.34 | 2.48 | 20180 | 0.66 | 8.96 | 13990 | 0.62 | 6.61 | 16000 | 2.52 | 1.86 | 16000 | 2.52 | 1.86
07/18/23 | Live | CARRIER | CARRIER | PERFORMANCE VS HP | Singlezone Ducted, Centrally Ducted | 212983386 |  | HRCU-A-CB | 38MURAQ24AA3* | Ducted Indoor Units | CNPV*2414AL* | 59SC2E060M14**12 |  |  |  | 9.5 | 15.5 | 8.1 | 7.2 | FALSE | FALSE |  |  | 79 | 63 | 64 | TRUE | Integrated | 150 | 1.When the unit power is on/in heating mode,and if the outdoor temperature drops below 3oC for 30 seconds,after running for 25mins, the base pan heater will be actived for 5 minutes. 2. In defrost mode and the outdoor temperature lower 1oC for 10 seconds the base pan heater will be actived and will be 5 mins delay inactive after defrost. | Integrated 24V control allows the system to automatically switch from heating with the heat pump ductless systems to the conventional, electric heat pump, or dual fuel heating system based on a preselected outdoor temperature (when paired with a 24V controlled third party thermostat). | Wi-fi/ Smart communication available when paired with qualifying third party 24V thermostats. | N/A | R410A | USA, Canada | 20600 | 2.43 | 2.48 | 23600 | 2.48 | 2.79 | 25360 | 2.5 | 2.97 | 21800 | 2.16 | 2.96 | 27090 | 2.19 | 3.63 | 24770 | 0.82 | 8.85 | 25400 | 2.72 | 2.74 | 25610 | 0.76 | 9.88 | 19960 | 0.73 | 8.01 | 20200 | 2.39 | 2.48 | 20590 | 0.68 | 8.87 | 14260 | 0.62 | 6.74 | 16300 | 2.54 | 1.88 | 16300 | 2.54 | 1.88
07/18/23 | Live | CARRIER | CARRIER | PERFORMANCE VS HP | Singlezone Ducted, Centrally Ducted | 212983396 |  | HRCU-A-CB | 38MURAQ24AA3* | Ducted Indoor Units | CNPV*2417AL* | 59SC2E060M14**12 |  |  |  | 9.5 | 15.5 | 8.1 | 7.2 | FALSE | FALSE |  |  | 79 | 63 | 64 | TRUE | Integrated | 150 | 1.When the unit power is on/in heating mode,and if the outdoor temperature drops below 3oC for 30 seconds,after running for 25mins, the base pan heater will be actived for 5 minutes. 2. In defrost mode and the outdoor temperature lower 1oC for 10 seconds the base pan heater will be actived and will be 5 mins delay inactive after defrost. | Integrated 24V control allows the system to automatically switch from heating with the heat pump ductless systems to the conventional, electric heat pump, or dual fuel heating system based on a preselected outdoor temperature (when paired with a 24V controlled third party thermostat). | Wi-fi/ Smart communication available when paired with qualifying third party 24V thermostats. | N/A | R410A | USA, Canada | 20600 | 2.43 | 2.48 | 23600 | 2.48 | 2.79 | 25360 | 2.5 | 2.97 | 21800 | 2.16 | 2.96 | 27090 | 2.19 | 3.63 | 24770 | 0.82 | 8.85 | 25400 | 2.72 | 2.74 | 25610 | 0.76 | 9.88 | 19960 | 0.73 | 8.01 | 20200 | 2.39 | 2.48 | 20590 | 0.68 | 8.87 | 14260 | 0.62 | 6.74 | 16300 | 2.54 | 1.88 | 16300 | 2.54 | 1.88
07/18/23 | Live | CARRIER | CARRIER | PERFORMANCE VS HP | Singlezone Ducted, Centrally Ducted | 212983406 |  | HRCU-A-CB | 38MURAQ24AA3* | Ducted Indoor Units | CNPV*3014AL* | 59SC2E060M14**12 |  |  |  | 9.5 | 15.5 | 8.1 | 7.05 | FALSE | FALSE |  |  | 80 | 63 | 64 | TRUE | Integrated | 150 | 1.When the unit power is on/in heating mode,and if the outdoor temperature drops below 3oC for 30 seconds,after running for 25mins, the base pan heater will be actived for 5 minutes. 2. In defrost mode and the outdoor temperature lower 1oC for 10 seconds the base pan heater will be actived and will be 5 mins delay inactive after defrost. | Integrated 24V control allows the system to automatically switch from heating with the heat pump ductless systems to the conventional, electric heat pump, or dual fuel heating system based on a preselected outdoor temperature (when paired with a 24V controlled third party thermostat). | Wi-fi/ Smart communication available when paired with qualifying third party 24V thermostats. | N/A | R410A | USA, Canada | 20770 | 2.45 | 2.48 | 23800 | 2.51 | 2.78 | 25570 | 2.52 | 2.97 | 21970 | 2.15 | 2.99 | 27300 | 2.18 | 3.67 | 24380 | 0.82 | 8.71 | 25000 | 2.71 | 2.7 | 25210 | 0.76 | 9.72 | 19760 | 0.73 | 7.93 | 20000 | 2.4 | 2.44 | 20380 | 0.68 | 8.78 | 14080 | 0.63 | 6.55 | 16100 | 2.56 | 1.84 | 16100 | 2.56 | 1.84
07/18/23 | Live | CARRIER | CARRIER | PERFORMANCE VS HP | Singlezone Ducted, Centrally Ducted | 212983761 |  | HRCU-A-CB | 38MURAQ24AA3* | Ducted Indoor Units | CAP**3017AL* | 59SC2E060M17**14 |  |  |  | 9.5 | 16 | 8.1 | 7.05 | FALSE | FALSE |  |  | 80 | 64 | 64 | TRUE | Integrated | 150 | 1.When the unit power is on/in heating mode,and if the outdoor temperature drops below 3oC for 30 seconds,after running for 25mins, the base pan heater will be actived for 5 minutes. 2. In defrost mode and the outdoor temperature lower 1oC for 10 seconds the base pan heater will be actived and will be 5 mins delay inactive after defrost. | Integrated 24V control allows the system to automatically switch from heating with the heat pump ductless systems to the conventional, electric heat pump, or dual fuel heating system based on a preselected outdoor temperature (when paired with a 24V controlled third party thermostat). | Wi-fi/ Smart communication available when paired with qualifying third party 24V thermostats. | N/A | R410A | USA, Canada | 20600 | 2.43 | 2.48 | 23600 | 2.48 | 2.79 | 25360 | 2.5 | 2.97 | 21630 | 2.13 | 2.98 | 26880 | 2.16 | 3.65 | 24190 | 0.82 | 8.65 | 24800 | 2.71 | 2.68 | 25010 | 0.76 | 9.64 | 19660 | 0.73 | 7.89 | 19900 | 2.41 | 2.42 | 20280 | 0.68 | 8.74 | 14080 | 0.63 | 6.55 | 16100 | 2.56 | 1.84 | 16100 | 2.56 | 1.84
07/18/23 | Live | CARRIER | CARRIER | PERFORMANCE VS HP | Singlezone Ducted, Centrally Ducted | 212983773 |  | HRCU-A-CB | 38MURAQ24AA3* | Ducted Indoor Units | CAP**3617AL* | 59SC2E060M17**14 |  |  |  | 9.5 | 16 | 8.1 | 7.05 | FALSE | FALSE |  |  | 80 | 64 | 64 | TRUE | Integrated | 150 | 1.When the unit power is on/in heating mode,and if the outdoor temperature drops below 3oC for 30 seconds,after running for 25mins, the base pan heater will be actived for 5 minutes. 2. In defrost mode and the outdoor temperature lower 1oC for 10 seconds the base pan heater will be actived and will be 5 mins delay inactive after defrost. | Integrated 24V control allows the system to automatically switch from heating with the heat pump ductless systems to the conventional, electric heat pump, or dual fuel heating system based on a preselected outdoor temperature (when paired with a 24V controlled third party thermostat). | Wi-fi/ Smart communication available when paired with qualifying third party 24V thermostats. | N/A | R410A | USA, Canada | 20770 | 2.45 | 2.48 | 23800 | 2.51 | 2.78 | 25570 | 2.52 | 2.97 | 21970 | 2.13 | 3.02 | 27300 | 2.17 | 3.69 | 24190 | 0.82 | 8.65 | 24800 | 2.69 | 2.7 | 25010 | 0.76 | 9.64 | 19660 | 0.73 | 7.89 | 19900 | 2.39 | 2.44 | 20280 | 0.68 | 8.74 | 14080 | 0.63 | 6.55 | 16100 | 2.56 | 1.84 | 16100 | 2.56 | 1.84
07/18/23 | Live | CARRIER | CARRIER | PERFORMANCE VS HP | Singlezone Ducted, Centrally Ducted | 212983785 |  | HRCU-A-CB | 38MURAQ24AA3* | Ducted Indoor Units | CAP**3621AL* | 59SC2E060M17**14 |  |  |  | 9.5 | 16.5 | 8.1 | 7.05 | FALSE | FALSE |  |  | 80 | 64 | 64 | TRUE | Integrated | 150 | 1.When the unit power is on/in heating mode,and if the outdoor temperature drops below 3oC for 30 seconds,after running for 25mins, the base pan heater will be actived for 5 minutes. 2. In defrost mode and the outdoor temperature lower 1oC for 10 seconds the base pan heater will be actived and will be 5 mins delay inactive after defrost. | Integrated 24V control allows the system to automatically switch from heating with the heat pump ductless systems to the conventional, electric heat pump, or dual fuel heating system based on a preselected outdoor temperature (when paired with a 24V controlled third party thermostat). | Wi-fi/ Smart communication available when paired with qualifying third party 24V thermostats. | N/A | R410A | USA, Canada | 20950 | 2.47 | 2.49 | 24000 | 2.53 | 2.78 | 25790 | 2.54 | 2.98 | 21970 | 2.13 | 3.02 | 27300 | 2.16 | 3.7 | 24190 | 0.81 | 8.75 | 24800 | 2.67 | 2.72 | 25010 | 0.75 | 9.77 | 19660 | 0.72 | 8 | 19900 | 2.37 | 2.46 | 20280 | 0.67 | 8.87 | 14080 | 0.62 | 6.66 | 16100 | 2.54 | 1.86 | 16100 | 2.54 | 1.86
07/18/23 | Live | CARRIER | CARRIER | PERFORMANCE VS HP | Singlezone Ducted, Centrally Ducted | 212983797 |  | HRCU-A-CB | 38MURAQ24AA3* | Ducted Indoor Units | CAP**3717AL* | 59SC2E060M17**14 |  |  |  | 9.5 | 16 | 8.1 | 7 | FALSE | FALSE |  |  | 80 | 64 | 65 | TRUE | Integrated | 150 | 1.When the unit power is on/in heating mode,and if the outdoor temperature drops below 3oC for 30 seconds,after running for 25mins, the base pan heater will be actived for 5 minutes. 2. In defrost mode and the outdoor temperature lower 1oC for 10 seconds the base pan heater will be actived and will be 5 mins delay inactive after defrost. | Integrated 24V control allows the system to automatically switch from heating with the heat pump ductless systems to the conventional, electric heat pump, or dual fuel heating system based on a preselected outdoor temperature (when paired with a 24V controlled third party thermostat). | Wi-fi/ Smart communication available when paired with qualifying third party 24V thermostats. | N/A | R410A | USA, Canada | 20950 | 2.47 | 2.49 | 24000 | 2.53 | 2.78 | 25790 | 2.54 | 2.98 | 22140 | 2.14 | 3.03 | 27510 | 2.17 | 3.72 | 23800 | 0.8 | 8.72 | 24400 | 2.65 | 2.7 | 24600 | 0.74 | 9.74 | 19470 | 0.72 | 7.93 | 19700 | 2.37 | 2.44 | 20080 | 0.67 | 8.78 | 13910 | 0.62 | 6.58 | 15900 | 2.51 | 1.86 | 15900 | 2.51 | 1.86
07/18/23 | Live | CARRIER | CARRIER | PERFORMANCE VS HP | Singlezone Ducted, Centrally Ducted | 212983809 |  | HRCU-A-CB | 38MURAQ24AA3* | Ducted Indoor Units | CAP**3721AL* | 59SC2E060M17**14 |  |  |  | 9.5 | 16.5 | 8.1 | 7 | FALSE | FALSE |  |  | 80 | 64 | 65 | TRUE | Integrated | 150 | 1.When the unit power is on/in heating mode,and if the outdoor temperature drops below 3oC for 30 seconds,after running for 25mins, the base pan heater will be actived for 5 minutes. 2. In defrost mode and the outdoor temperature lower 1oC for 10 seconds the base pan heater will be actived and will be 5 mins delay inactive after defrost. | Integrated 24V control allows the system to automatically switch from heating with the heat pump ductless systems to the conventional, electric heat pump, or dual fuel heating system based on a preselected outdoor temperature (when paired with a 24V controlled third party thermostat). | Wi-fi/ Smart communication available when paired with qualifying third party 24V thermostats. | N/A | R410A | USA, Canada | 21300 | 2.51 | 2.49 | 24400 | 2.57 | 2.78 | 26220 | 2.59 | 2.97 | 22310 | 2.13 | 3.07 | 27720 | 2.17 | 3.74 | 23600 | 0.79 | 8.76 | 24200 | 2.59 | 2.74 | 24400 | 0.73 | 9.8 | 19270 | 0.71 | 7.95 | 19500 | 2.32 | 2.46 | 19870 | 0.66 | 8.82 | 13820 | 0.61 | 6.64 | 15800 | 2.49 | 1.86 | 15800 | 2.49 | 1.86
07/18/23 | Live | CARRIER | CARRIER | PERFORMANCE VS HP | Singlezone Ducted, Centrally Ducted | 212983821 |  | HRCU-A-CB | 38MURAQ24AA3* | Ducted Indoor Units | CNPV*2417AL* | 59SC2E060M17**14 |  |  |  | 9.5 | 15.5 | 8.1 | 7.15 | FALSE | FALSE |  |  | 80 | 64 | 64 | TRUE | Integrated | 150 | 1.When the unit power is on/in heating mode,and if the outdoor temperature drops below 3oC for 30 seconds,after running for 25mins, the base pan heater will be actived for 5 minutes. 2. In defrost mode and the outdoor temperature lower 1oC for 10 seconds the base pan heater will be actived and will be 5 mins delay inactive after defrost. | Integrated 24V control allows the system to automatically switch from heating with the heat pump ductless systems to the conventional, electric heat pump, or dual fuel heating system based on a preselected outdoor temperature (when paired with a 24V controlled third party thermostat). | Wi-fi/ Smart communication available when paired with qualifying third party 24V thermostats. | N/A | R410A | USA, Canada | 20250 | 2.39 | 2.48 | 23200 | 2.44 | 2.79 | 24930 | 2.46 | 2.97 | 21460 | 2.13 | 2.95 | 26670 | 2.16 | 3.62 | 24380 | 0.83 | 8.61 | 25000 | 2.73 | 2.68 | 25210 | 0.77 | 9.6 | 19760 | 0.72 | 8.04 | 20000 | 2.38 | 2.46 | 20380 | 0.68 | 8.78 | 14170 | 0.63 | 6.59 | 16200 | 2.55 | 1.86 | 16200 | 2.55 | 1.86
07/18/23 | Live | CARRIER | CARRIER | PERFORMANCE VS HP | Singlezone Ducted, Centrally Ducted | 212983833 |  | HRCU-A-CB | 38MURAQ24AA3* | Ducted Indoor Units | CNPV*3017AL* | 59SC2E060M17**14 |  |  |  | 9.5 | 16 | 8 | 7.05 | FALSE | FALSE |  |  | 80 | 64 | 64 | TRUE | Integrated | 150 | 1.When the unit power is on/in heating mode,and if the outdoor temperature drops below 3oC for 30 seconds,after running for 25mins, the base pan heater will be actived for 5 minutes. 2. In defrost mode and the outdoor temperature lower 1oC for 10 seconds the base pan heater will be actived and will be 5 mins delay inactive after defrost. | Integrated 24V control allows the system to automatically switch from heating with the heat pump ductless systems to the conventional, electric heat pump, or dual fuel heating system based on a preselected outdoor temperature (when paired with a 24V controlled third party thermostat). | Wi-fi/ Smart communication available when paired with qualifying third party 24V thermostats. | N/A | R410A | USA, Canada | 20770 | 2.45 | 2.48 | 23800 | 2.51 | 2.78 | 25570 | 2.52 | 2.97 | 21800 | 2.13 | 3 | 27090 | 2.16 | 3.68 | 24190 | 0.82 | 8.65 | 24800 | 2.71 | 2.68 | 25010 | 0.76 | 9.64 | 19660 | 0.73 | 7.89 | 19900 | 2.39 | 2.44 | 20280 | 0.68 | 8.74 | 14080 | 0.63 | 6.55 | 16100 | 2.56 | 1.84 | 16100 | 2.56 | 1.84
07/18/23 | Live | CARRIER | CARRIER | PERFORMANCE VS HP | Singlezone Ducted, Centrally Ducted | 212983845 |  | HRCU-A-CB | 38MURAQ24AA3* | Ducted Indoor Units | CNPV*3617AL* | 59SC2E060M17**14 |  |  |  | 9.5 | 16 | 8 | 7.05 | FALSE | FALSE |  |  | 80 | 64 | 64 | TRUE | Integrated | 150 | 1.When the unit power is on/in heating mode,and if the outdoor temperature drops below 3oC for 30 seconds,after running for 25mins, the base pan heater will be actived for 5 minutes. 2. In defrost mode and the outdoor temperature lower 1oC for 10 seconds the base pan heater will be actived and will be 5 mins delay inactive after defrost. | Integrated 24V control allows the system to automatically switch from heating with the heat pump ductless systems to the conventional, electric heat pump, or dual fuel heating system based on a preselected outdoor temperature (when paired with a 24V controlled third party thermostat). | Wi-fi/ Smart communication available when paired with qualifying third party 24V thermostats. | N/A | R410A | USA, Canada | 20770 | 2.45 | 2.48 | 23800 | 2.51 | 2.78 | 25570 | 2.52 | 2.97 | 21800 | 2.13 | 3 | 27090 | 2.16 | 3.68 | 24190 | 0.82 | 8.65 | 24800 | 2.71 | 2.68 | 25010 | 0.76 | 9.64 | 19660 | 0.73 | 7.89 | 19900 | 2.39 | 2.44 | 20280 | 0.68 | 8.74 | 14080 | 0.63 | 6.55 | 16100 | 2.56 | 1.84 | 16100 | 2.56 | 1.84
07/18/23 | Live | CARRIER | CARRIER | PERFORMANCE VS HP | Singlezone Ducted, Centrally Ducted | 212983857 |  | HRCU-A-CB | 38MURAQ24AA3* | Ducted Indoor Units | CNPV*3621AL* | 59SC2E060M17**14 |  |  |  | 9.5 | 16 | 8.1 | 7.05 | FALSE | FALSE |  |  | 80 | 64 | 64 | TRUE | Integrated | 150 | 1.When the unit power is on/in heating mode,and if the outdoor temperature drops below 3oC for 30 seconds,after running for 25mins, the base pan heater will be actived for 5 minutes. 2. In defrost mode and the outdoor temperature lower 1oC for 10 seconds the base pan heater will be actived and will be 5 mins delay inactive after defrost. | Integrated 24V control allows the system to automatically switch from heating with the heat pump ductless systems to the conventional, electric heat pump, or dual fuel heating system based on a preselected outdoor temperature (when paired with a 24V controlled third party thermostat). | Wi-fi/ Smart communication available when paired with qualifying third party 24V thermostats. | N/A | R410A | USA, Canada | 20770 | 2.45 | 2.48 | 23800 | 2.51 | 2.78 | 25570 | 2.52 | 2.97 | 21800 | 2.13 | 3 | 27090 | 2.16 | 3.68 | 24190 | 0.82 | 8.65 | 24800 | 2.69 | 2.7 | 25010 | 0.76 | 9.64 | 19660 | 0.73 | 7.89 | 19900 | 2.39 | 2.44 | 20280 | 0.68 | 8.74 | 14080 | 0.63 | 6.55 | 16100 | 2.56 | 1.84 | 16100 | 2.56 | 1.84
07/18/23 | Live | CARRIER | CARRIER | PERFORMANCE VS HP | Singlezone Ducted, Centrally Ducted | 212984253 |  | HRCU-A-CB | 38MURAQ24AA3* | Ducted Indoor Units | CAP**2417AL* | 59SC2E080M17**16 |  |  |  | 9.5 | 16 | 8.1 | 7.1 | FALSE | FALSE |  |  | 80 | 63 | 64 | TRUE | Integrated | 150 | 1.When the unit power is on/in heating mode,and if the outdoor temperature drops below 3oC for 30 seconds,after running for 25mins, the base pan heater will be actived for 5 minutes. 2. In defrost mode and the outdoor temperature lower 1oC for 10 seconds the base pan heater will be actived and will be 5 mins delay inactive after defrost. | Integrated 24V control allows the system to automatically switch from heating with the heat pump ductless systems to the conventional, electric heat pump, or dual fuel heating system based on a preselected outdoor temperature (when paired with a 24V controlled third party thermostat). | Wi-fi/ Smart communication available when paired with qualifying third party 24V thermostats. | N/A | R410A | USA, Canada | 20430 | 2.41 | 2.48 | 23400 | 2.46 | 2.79 | 25140 | 2.48 | 2.97 | 21630 | 2.12 | 2.99 | 26880 | 2.15 | 3.66 | 24380 | 0.84 | 8.51 | 25000 | 2.75 | 2.66 | 25210 | 0.77 | 9.6 | 19760 | 0.74 | 7.83 | 20000 | 2.42 | 2.42 | 20380 | 0.69 | 8.66 | 14080 | 0.63 | 6.55 | 16100 | 2.56 | 1.84 | 16100 | 2.56 | 1.84
07/18/23 | Live | CARRIER | CARRIER | PERFORMANCE VS HP | Singlezone Ducted, Centrally Ducted | 212984361 |  | HRCU-A-CB | 38MURAQ24AA3* | Ducted Indoor Units | CNPV*3617AL* | 59SC2E080M17**16 |  |  |  | 9.5 | 16 | 8 | 7.05 | FALSE | FALSE |  |  | 79 | 63 | 64 | TRUE | Integrated | 150 | 1.When the unit power is on/in heating mode,and if the outdoor temperature drops below 3oC for 30 seconds,after running for 25mins, the base pan heater will be actived for 5 minutes. 2. In defrost mode and the outdoor temperature lower 1oC for 10 seconds the base pan heater will be actived and will be 5 mins delay inactive after defrost. | Integrated 24V control allows the system to automatically switch from heating with the heat pump ductless systems to the conventional, electric heat pump, or dual fuel heating system based on a preselected outdoor temperature (when paired with a 24V controlled third party thermostat). | Wi-fi/ Smart communication available when paired with qualifying third party 24V thermostats. | N/A | R410A | USA, Canada | 20600 | 2.43 | 2.48 | 23600 | 2.48 | 2.79 | 25360 | 2.5 | 2.97 | 21800 | 2.12 | 3.01 | 27090 | 2.15 | 3.69 | 24190 | 0.83 | 8.54 | 24800 | 2.73 | 2.66 | 25010 | 0.77 | 9.52 | 19560 | 0.73 | 7.85 | 19800 | 2.4 | 2.42 | 20180 | 0.68 | 8.7 | 13990 | 0.63 | 6.51 | 16000 | 2.55 | 1.84 | 16000 | 2.55 | 1.84
07/18/23 | Live | CARRIER | CARRIER | PERFORMANCE VS HP | Singlezone Ducted, Centrally Ducted | 212984373 |  | HRCU-A-CB | 38MURAQ24AA3* | Ducted Indoor Units | CNPV*3621AL* | 59SC2E080M17**16 |  |  |  | 9.5 | 16 | 8 | 7.05 | FALSE | FALSE |  |  | 79 | 63 | 64 | TRUE | Integrated | 150 | 1.When the unit power is on/in heating mode,and if the outdoor temperature drops below 3oC for 30 seconds,after running for 25mins, the base pan heater will be actived for 5 minutes. 2. In defrost mode and the outdoor temperature lower 1oC for 10 seconds the base pan heater will be actived and will be 5 mins delay inactive after defrost. | Integrated 24V control allows the system to automatically switch from heating with the heat pump ductless systems to the conventional, electric heat pump, or dual fuel heating system based on a preselected outdoor temperature (when paired with a 24V controlled third party thermostat). | Wi-fi/ Smart communication available when paired with qualifying third party 24V thermostats. | N/A | R410A | USA, Canada | 20600 | 2.43 | 2.48 | 23600 | 2.48 | 2.79 | 25360 | 2.5 | 2.97 | 21800 | 2.12 | 3.01 | 27090 | 2.15 | 3.69 | 24190 | 0.83 | 8.54 | 24800 | 2.73 | 2.66 | 25010 | 0.77 | 9.52 | 19560 | 0.73 | 7.85 | 19800 | 2.4 | 2.42 | 20180 | 0.68 | 8.7 | 13990 | 0.63 | 6.51 | 16000 | 2.55 | 1.84 | 16000 | 2.55 | 1.84
07/18/23 | Live | CARRIER | CARRIER | PERFORMANCE VS HP | Singlezone Ducted, Centrally Ducted | 212984839 |  | HRCU-A-CB | 38MURAQ24AA3* | Ducted Indoor Units | CAP**3621AL* | 59SC2E080M21**20 |  |  |  | 9.5 | 16.5 | 8.1 | 7.05 | FALSE | FALSE |  |  | 80 | 64 | 65 | TRUE | Integrated | 150 | 1.When the unit power is on/in heating mode,and if the outdoor temperature drops below 3oC for 30 seconds,after running for 25mins, the base pan heater will be actived for 5 minutes. 2. In defrost mode and the outdoor temperature lower 1oC for 10 seconds the base pan heater will be actived and will be 5 mins delay inactive after defrost. | Integrated 24V control allows the system to automatically switch from heating with the heat pump ductless systems to the conventional, electric heat pump, or dual fuel heating system based on a preselected outdoor temperature (when paired with a 24V controlled third party thermostat). | Wi-fi/ Smart communication available when paired with qualifying third party 24V thermostats. | N/A | R410A | USA, Canada | 20770 | 2.45 | 2.48 | 23800 | 2.51 | 2.78 | 25570 | 2.52 | 2.97 | 21800 | 2.11 | 3.03 | 27090 | 2.14 | 3.71 | 23990 | 0.82 | 8.57 | 24600 | 2.69 | 2.68 | 24800 | 0.75 | 9.69 | 19560 | 0.72 | 7.96 | 19800 | 2.38 | 2.44 | 20180 | 0.67 | 8.83 | 13990 | 0.63 | 6.51 | 16000 | 2.55 | 1.84 | 16000 | 2.55 | 1.84
07/18/23 | Live | CARRIER | CARRIER | PERFORMANCE VS HP | Singlezone Ducted, Centrally Ducted | 212984265 |  | HRCU-A-CB | 38MURAQ24AA3* | Ducted Indoor Units | CAP**2517AL* | 59SC2E080M17**16 |  |  |  | 9.5 | 16.5 | 8.1 | 7 | FALSE | FALSE |  |  | 80 | 64 | 65 | TRUE | Integrated | 150 | 1.When the unit power is on/in heating mode,and if the outdoor temperature drops below 3oC for 30 seconds,after running for 25mins, the base pan heater will be actived for 5 minutes. 2. In defrost mode and the outdoor temperature lower 1oC for 10 seconds the base pan heater will be actived and will be 5 mins delay inactive after defrost. | Integrated 24V control allows the system to automatically switch from heating with the heat pump ductless systems to the conventional, electric heat pump, or dual fuel heating system based on a preselected outdoor temperature (when paired with a 24V controlled third party thermostat). | Wi-fi/ Smart communication available when paired with qualifying third party 24V thermostats. | N/A | R410A | USA, Canada | 21120 | 2.49 | 2.49 | 24200 | 2.55 | 2.78 | 26000 | 2.56 | 2.98 | 22140 | 2.13 | 3.05 | 27510 | 2.16 | 3.73 | 23600 | 0.8 | 8.65 | 24200 | 2.63 | 2.7 | 24400 | 0.74 | 9.66 | 19270 | 0.71 | 7.95 | 19500 | 2.32 | 2.46 | 19870 | 0.66 | 8.82 | 13820 | 0.61 | 6.64 | 15800 | 2.49 | 1.86 | 15800 | 2.49 | 1.86
07/18/23 | Live | CARRIER | CARRIER | PERFORMANCE VS HP | Singlezone Ducted, Centrally Ducted | 212984277 |  | HRCU-A-CB | 38MURAQ24AA3* | Ducted Indoor Units | CAP**3017AL* | 59SC2E080M17**16 |  |  |  | 9.5 | 16.5 | 8.1 | 7 | FALSE | FALSE |  |  | 79 | 63 | 64 | TRUE | Integrated | 150 | 1.When the unit power is on/in heating mode,and if the outdoor temperature drops below 3oC for 30 seconds,after running for 25mins, the base pan heater will be actived for 5 minutes. 2. In defrost mode and the outdoor temperature lower 1oC for 10 seconds the base pan heater will be actived and will be 5 mins delay inactive after defrost. | Integrated 24V control allows the system to automatically switch from heating with the heat pump ductless systems to the conventional, electric heat pump, or dual fuel heating system based on a preselected outdoor temperature (when paired with a 24V controlled third party thermostat). | Wi-fi/ Smart communication available when paired with qualifying third party 24V thermostats. | N/A | R410A | USA, Canada | 20600 | 2.43 | 2.48 | 23600 | 2.48 | 2.79 | 25360 | 2.5 | 2.97 | 21800 | 2.13 | 3 | 27090 | 2.16 | 3.68 | 24190 | 0.83 | 8.54 | 24800 | 2.73 | 2.66 | 25010 | 0.77 | 9.52 | 19560 | 0.73 | 7.85 | 19800 | 2.4 | 2.42 | 20180 | 0.68 | 8.7 | 13990 | 0.63 | 6.51 | 16000 | 2.55 | 1.84 | 16000 | 2.55 | 1.84
07/18/23 | Live | CARRIER | CARRIER | PERFORMANCE VS HP | Singlezone Ducted, Centrally Ducted | 212984289 |  | HRCU-A-CB | 38MURAQ24AA3* | Ducted Indoor Units | CAP**3617AL* | 59SC2E080M17**16 |  |  |  | 9.5 | 16.5 | 8.1 | 7.05 | FALSE | FALSE |  |  | 80 | 64 | 65 | TRUE | Integrated | 150 | 1.When the unit power is on/in heating mode,and if the outdoor temperature drops below 3oC for 30 seconds,after running for 25mins, the base pan heater will be actived for 5 minutes. 2. In defrost mode and the outdoor temperature lower 1oC for 10 seconds the base pan heater will be actived and will be 5 mins delay inactive after defrost. | Integrated 24V control allows the system to automatically switch from heating with the heat pump ductless systems to the conventional, electric heat pump, or dual fuel heating system based on a preselected outdoor temperature (when paired with a 24V controlled third party thermostat). | Wi-fi/ Smart communication available when paired with qualifying third party 24V thermostats. | N/A | R410A | USA, Canada | 20770 | 2.45 | 2.48 | 23800 | 2.51 | 2.78 | 25570 | 2.52 | 2.97 | 21800 | 2.11 | 3.03 | 27090 | 2.14 | 3.71 | 23990 | 0.82 | 8.57 | 24600 | 2.69 | 2.68 | 24800 | 0.75 | 9.69 | 19560 | 0.72 | 7.96 | 19800 | 2.38 | 2.44 | 20180 | 0.67 | 8.83 | 13990 | 0.63 | 6.51 | 16000 | 2.55 | 1.84 | 16000 | 2.55 | 1.84
07/18/23 | Live | CARRIER | CARRIER | PERFORMANCE VS HP | Singlezone Ducted, Centrally Ducted | 212984301 |  | HRCU-A-CB | 38MURAQ24AA3* | Ducted Indoor Units | CAP**3621AL* | 59SC2E080M17**16 |  |  |  | 9.5 | 16.5 | 8.1 | 7.05 | FALSE | FALSE |  |  | 79 | 63 | 64 | TRUE | Integrated | 150 | 1.When the unit power is on/in heating mode,and if the outdoor temperature drops below 3oC for 30 seconds,after running for 25mins, the base pan heater will be actived for 5 minutes. 2. In defrost mode and the outdoor temperature lower 1oC for 10 seconds the base pan heater will be actived and will be 5 mins delay inactive after defrost. | Integrated 24V control allows the system to automatically switch from heating with the heat pump ductless systems to the conventional, electric heat pump, or dual fuel heating system based on a preselected outdoor temperature (when paired with a 24V controlled third party thermostat). | Wi-fi/ Smart communication available when paired with qualifying third party 24V thermostats. | N/A | R410A | USA, Canada | 20770 | 2.45 | 2.48 | 23800 | 2.51 | 2.78 | 25570 | 2.52 | 2.97 | 21970 | 2.12 | 3.04 | 27300 | 2.15 | 3.72 | 24190 | 0.82 | 8.65 | 24800 | 2.69 | 2.7 | 25010 | 0.76 | 9.64 | 19560 | 0.72 | 7.96 | 19800 | 2.38 | 2.44 | 20180 | 0.67 | 8.83 | 13990 | 0.63 | 6.51 | 16000 | 2.55 | 1.84 | 16000 | 2.55 | 1.84
07/18/23 | Live | CARRIER | CARRIER | PERFORMANCE VS HP | Singlezone Ducted, Centrally Ducted | 212984313 |  | HRCU-A-CB | 38MURAQ24AA3* | Ducted Indoor Units | CAP**3717AL* | 59SC2E080M17**16 |  |  |  | 9.5 | 16.5 | 8.5 | 7.1 | FALSE | FALSE |  |  | 80 | 63 | 64 | TRUE | Integrated | 150 | 1.When the unit power is on/in heating mode,and if the outdoor temperature drops below 3oC for 30 seconds,after running for 25mins, the base pan heater will be actived for 5 minutes. 2. In defrost mode and the outdoor temperature lower 1oC for 10 seconds the base pan heater will be actived and will be 5 mins delay inactive after defrost. | Integrated 24V control allows the system to automatically switch from heating with the heat pump ductless systems to the conventional, electric heat pump, or dual fuel heating system based on a preselected outdoor temperature (when paired with a 24V controlled third party thermostat). | Wi-fi/ Smart communication available when paired with qualifying third party 24V thermostats. | N/A | R410A | USA, Canada | 21470 | 2.53 | 2.49 | 24600 | 2.59 | 2.78 | 26430 | 2.61 | 2.97 | 22480 | 2.15 | 3.06 | 27940 | 2.18 | 3.76 | 24190 | 0.79 | 8.97 | 24800 | 2.6 | 2.8 | 25010 | 0.73 | 10.04 | 19660 | 0.71 | 8.12 | 19900 | 2.33 | 2.5 | 20280 | 0.66 | 9.01 | 13990 | 0.61 | 6.72 | 16000 | 2.49 | 1.88 | 16000 | 2.49 | 1.88
07/18/23 | Live | CARRIER | CARRIER | PERFORMANCE VS HP | Singlezone Ducted, Centrally Ducted | 212984325 |  | HRCU-A-CB | 38MURAQ24AA3* | Ducted Indoor Units | CAP**3721AL* | 59SC2E080M17**16 |  |  |  | 9.5 | 16.5 | 8.1 | 6.95 | FALSE | FALSE |  |  | 80 | 64 | 65 | TRUE | Integrated | 150 | 1.When the unit power is on/in heating mode,and if the outdoor temperature drops below 3oC for 30 seconds,after running for 25mins, the base pan heater will be actived for 5 minutes. 2. In defrost mode and the outdoor temperature lower 1oC for 10 seconds the base pan heater will be actived and will be 5 mins delay inactive after defrost. | Integrated 24V control allows the system to automatically switch from heating with the heat pump ductless systems to the conventional, electric heat pump, or dual fuel heating system based on a preselected outdoor temperature (when paired with a 24V controlled third party thermostat). | Wi-fi/ Smart communication available when paired with qualifying third party 24V thermostats. | N/A | R410A | USA, Canada | 21120 | 2.49 | 2.49 | 24200 | 2.55 | 2.78 | 26000 | 2.56 | 2.98 | 22140 | 2.12 | 3.06 | 27510 | 2.15 | 3.75 | 23410 | 0.79 | 8.68 | 24000 | 2.59 | 2.72 | 24200 | 0.73 | 9.72 | 19170 | 0.7 | 8.03 | 19400 | 2.31 | 2.46 | 19770 | 0.66 | 8.78 | 13730 | 0.61 | 6.6 | 15700 | 2.47 | 1.86 | 15700 | 2.47 | 1.86
07/18/23 | Live | CARRIER | CARRIER | PERFORMANCE VS HP | Singlezone Ducted, Centrally Ducted | 212984337 |  | HRCU-A-CB | 38MURAQ24AA3* | Ducted Indoor Units | CNPV*2417AL* | 59SC2E080M17**16 |  |  |  | 9.5 | 16 | 8.1 | 7.2 | FALSE | FALSE |  |  | 79 | 63 | 64 | TRUE | Integrated | 150 | 1.When the unit power is on/in heating mode,and if the outdoor temperature drops below 3oC for 30 seconds,after running for 25mins, the base pan heater will be actived for 5 minutes. 2. In defrost mode and the outdoor temperature lower 1oC for 10 seconds the base pan heater will be actived and will be 5 mins delay inactive after defrost. | Integrated 24V control allows the system to automatically switch from heating with the heat pump ductless systems to the conventional, electric heat pump, or dual fuel heating system based on a preselected outdoor temperature (when paired with a 24V controlled third party thermostat). | Wi-fi/ Smart communication available when paired with qualifying third party 24V thermostats. | N/A | R410A | USA, Canada | 20600 | 2.43 | 2.48 | 23600 | 2.48 | 2.79 | 25360 | 2.5 | 2.97 | 21800 | 2.14 | 2.99 | 27090 | 2.18 | 3.64 | 24770 | 0.82 | 8.85 | 25400 | 2.7 | 2.76 | 25610 | 0.76 | 9.88 | 19960 | 0.72 | 8.12 | 20200 | 2.37 | 2.5 | 20590 | 0.67 | 9.01 | 14260 | 0.62 | 6.74 | 16300 | 2.54 | 1.88 | 16300 | 2.54 | 1.88
07/18/23 | Live | CARRIER | CARRIER | PERFORMANCE VS HP | Singlezone Ducted, Centrally Ducted | 212984349 |  | HRCU-A-CB | 38MURAQ24AA3* | Ducted Indoor Units | CNPV*3017AL* | 59SC2E080M17**16 |  |  |  | 9.5 | 16 | 8 | 7.05 | FALSE | FALSE |  |  | 79 | 63 | 64 | TRUE | Integrated | 150 | 1.When the unit power is on/in heating mode,and if the outdoor temperature drops below 3oC for 30 seconds,after running for 25mins, the base pan heater will be actived for 5 minutes. 2. In defrost mode and the outdoor temperature lower 1oC for 10 seconds the base pan heater will be actived and will be 5 mins delay inactive after defrost. | Integrated 24V control allows the system to automatically switch from heating with the heat pump ductless systems to the conventional, electric heat pump, or dual fuel heating system based on a preselected outdoor temperature (when paired with a 24V controlled third party thermostat). | Wi-fi/ Smart communication available when paired with qualifying third party 24V thermostats. | N/A | R410A | USA, Canada | 20600 | 2.43 | 2.48 | 23600 | 2.48 | 2.79 | 25360 | 2.5 | 2.97 | 21800 | 2.12 | 3.01 | 27090 | 2.15 | 3.69 | 24190 | 0.83 | 8.54 | 24800 | 2.73 | 2.66 | 25010 | 0.77 | 9.52 | 19560 | 0.73 | 7.85 | 19800 | 2.4 | 2.42 | 20180 | 0.68 | 8.7 | 13990 | 0.63 | 6.51 | 16000 | 2.55 | 1.84 | 16000 | 2.55 | 1.84
04/08/22 | Live | Carrier | CARRIER | Performance Series | Singlezone Non-Ducted, Wall Placement | 207642879 |  | HMSV-A-CB | 38MGHBQ24CA3 | Non-Ducted Indoor Units |  |  | 13.1 | 24.1 | 11 |  |  |  |  | TRUE | TRUE | TRUE |  | 60 | 70 | 92 | TRUE | N/A | 150.0 | 1.When the unit power on and changed in heating mode,and if the outdoor temperature continue lower than 3C for 30 seconds,after running for 25mins, the base pan heater will be active for 5 minutes. 2.If be on the defrost mode and the outdoor temperature lower 1C for 10 seconds the base pan heater will be active and will be 5 mins delay inactive after defrost. |  |  |  | R410A | USA, Canada | 6552 | 0.5 | 3.84 | 24000 | 1.83 | 3.84 | 31440 | 2.4 | 3.84 | 7125 | 0.42 | 4.97 | 34191 | 2.01 | 4.99 | 6825 | 0.49 | 4.08 | 25000 | 1.79 | 4.09 | 32750 | 2.34 | 4.1 | 4095 | 0.43 | 2.79 | 15000 | 1.57 | 2.8 | 19800 | 2.07 | 2.8 | 4968 | 0.83 | 1.75 |  |  |  | 23000 | 3.85 | 1.75 | -22 | 9669 | 2.42 | 1.17 | 12240 | 2.17 | 1.65
07/18/23 | Live | CARRIER | CARRIER | PERFORMANCE VS HP | Singlezone Ducted, Centrally Ducted | 212984849 |  | HRCU-A-CB | 38MURAQ24AA3* | Ducted Indoor Units | CAP**3721AL* | 59SC2E080M21**20 |  |  |  | 10 | 16.5 | 8.5 | 7.1 | FALSE | FALSE |  |  | 80 | 64 | 65 | TRUE | Integrated | 150 | 1.When the unit power is on/in heating mode,and if the outdoor temperature drops below 3oC for 30 seconds,after running for 25mins, the base pan heater will be actived for 5 minutes. 2. In defrost mode and the outdoor temperature lower 1oC for 10 seconds the base pan heater will be actived and will be 5 mins delay inactive after defrost. | Integrated 24V control allows the system to automatically switch from heating with the heat pump ductless systems to the conventional, electric heat pump, or dual fuel heating system based on a preselected outdoor temperature (when paired with a 24V controlled third party thermostat). | Wi-fi/ Smart communication available when paired with qualifying third party 24V thermostats. | N/A | R410A | USA, Canada | 21650 | 2.43 | 2.61 | 24800 | 2.48 | 2.93 | 26650 | 2.5 | 3.12 | 22650 | 2.14 | 3.1 | 28150 | 2.17 | 3.8 | 23990 | 0.77 | 9.13 | 24600 | 2.52 | 2.86 | 24800 | 0.71 | 10.24 | 19560 | 0.7 | 8.19 | 19800 | 2.3 | 2.52 | 20180 | 0.65 | 9.1 | 13990 | 0.61 | 6.72 | 16000 | 2.47 | 1.9 | 16000 | 2.47 | 1.9
07/18/23 | Live | CARRIER | CARRIER | PERFORMANCE VS HP | Singlezone Ducted, Centrally Ducted | 212984859 |  | HRCU-A-CB | 38MURAQ24AA3* | Ducted Indoor Units | CNPV*3621AL* | 59SC2E080M21**20 |  |  |  | 9.5 | 16 | 8 | 7 | FALSE | FALSE |  |  | 80 | 64 | 65 | TRUE | Integrated | 150 | 1.When the unit power is on/in heating mode,and if the outdoor temperature drops below 3oC for 30 seconds,after running for 25mins, the base pan heater will be actived for 5 minutes. 2. In defrost mode and the outdoor temperature lower 1oC for 10 seconds the base pan heater will be actived and will be 5 mins delay inactive after defrost. | Integrated 24V control allows the system to automatically switch from heating with the heat pump ductless systems to the conventional, electric heat pump, or dual fuel heating system based on a preselected outdoor temperature (when paired with a 24V controlled third party thermostat). | Wi-fi/ Smart communication available when paired with qualifying third party 24V thermostats. | N/A | R410A | USA, Canada | 20600 | 2.43 | 2.48 | 23600 | 2.48 | 2.79 | 25360 | 2.5 | 2.97 | 21630 | 2.11 | 3 | 26880 | 2.14 | 3.68 | 23990 | 0.83 | 8.47 | 24600 | 2.73 | 2.64 | 24800 | 0.77 | 9.44 | 19560 | 0.73 | 7.85 | 19800 | 2.4 | 2.42 | 20180 | 0.68 | 8.7 | 13990 | 0.63 | 6.51 | 16000 | 2.58 | 1.82 | 16000 | 2.58 | 1.82
07/18/23 | Live | CARRIER | CARRIER | PERFORMANCE VS HP | Singlezone Ducted, Centrally Ducted | 212985131 |  | HRCU-A-CB | 38MURAQ24AA3* | Ducted Indoor Units | CAP**3621AL* | 59SC2E100M21**20 |  |  |  | 9.5 | 16.5 | 8.1 | 7.1 | FALSE | FALSE |  |  | 80 | 64 | 64 | TRUE | Integrated | 150 | 1.When the unit power is on/in heating mode,and if the outdoor temperature drops below 3oC for 30 seconds,after running for 25mins, the base pan heater will be actived for 5 minutes. 2. In defrost mode and the outdoor temperature lower 1oC for 10 seconds the base pan heater will be actived and will be 5 mins delay inactive after defrost. | Integrated 24V control allows the system to automatically switch from heating with the heat pump ductless systems to the conventional, electric heat pump, or dual fuel heating system based on a preselected outdoor temperature (when paired with a 24V controlled third party thermostat). | Wi-fi/ Smart communication available when paired with qualifying third party 24V thermostats. | N/A | R410A | USA, Canada | 20950 | 2.47 | 2.49 | 24000 | 2.53 | 2.78 | 25790 | 2.54 | 2.98 | 21970 | 2.12 | 3.04 | 27300 | 2.15 | 3.72 | 24190 | 0.81 | 8.75 | 24800 | 2.67 | 2.72 | 25010 | 0.75 | 9.77 | 19660 | 0.72 | 8 | 19900 | 2.37 | 2.46 | 20280 | 0.67 | 8.87 | 14080 | 0.62 | 6.66 | 16100 | 2.54 | 1.86 | 16100 | 2.54 | 1.86
07/18/23 | Live | CARRIER | CARRIER | PERFORMANCE VS HP | Singlezone Ducted, Centrally Ducted | 212985143 |  | HRCU-A-CB | 38MURAQ24AA3* | Ducted Indoor Units | CAP**3721AL* | 59SC2E100M21**20 |  |  |  | 9.5 | 16.5 | 8.1 | 7 | FALSE | FALSE |  |  | 80 | 64 | 65 | TRUE | Integrated | 150 | 1.When the unit power is on/in heating mode,and if the outdoor temperature drops below 3oC for 30 seconds,after running for 25mins, the base pan heater will be actived for 5 minutes. 2. In defrost mode and the outdoor temperature lower 1oC for 10 seconds the base pan heater will be actived and will be 5 mins delay inactive after defrost. | Integrated 24V control allows the system to automatically switch from heating with the heat pump ductless systems to the conventional, electric heat pump, or dual fuel heating system based on a preselected outdoor temperature (when paired with a 24V controlled third party thermostat). | Wi-fi/ Smart communication available when paired with qualifying third party 24V thermostats. | N/A | R410A | USA, Canada | 21300 | 2.51 | 2.49 | 24400 | 2.57 | 2.78 | 26220 | 2.59 | 2.97 | 22310 | 2.12 | 3.08 | 27720 | 2.16 | 3.76 | 23600 | 0.79 | 8.76 | 24200 | 2.59 | 2.74 | 24400 | 0.73 | 9.8 | 19270 | 0.71 | 7.95 | 19500 | 2.32 | 2.46 | 19870 | 0.66 | 8.82 | 13820 | 0.61 | 6.64 | 15800 | 2.49 | 1.86 | 15800 | 2.49 | 1.86
07/18/23 | Live | CARRIER | CARRIER | PERFORMANCE VS HP | Singlezone Ducted, Centrally Ducted | 212985155 |  | HRCU-A-CB | 38MURAQ24AA3* | Ducted Indoor Units | CNPV*3621AL* | 59SC2E100M21**20 |  |  |  | 9.5 | 16 | 8.1 | 7.05 | FALSE | FALSE |  |  | 80 | 63 | 64 | TRUE | Integrated | 150 | 1.When the unit power is on/in heating mode,and if the outdoor temperature drops below 3oC for 30 seconds,after running for 25mins, the base pan heater will be actived for 5 minutes. 2. In defrost mode and the outdoor temperature lower 1oC for 10 seconds the base pan heater will be actived and will be 5 mins delay inactive after defrost. | Integrated 24V control allows the system to automatically switch from heating with the heat pump ductless systems to the conventional, electric heat pump, or dual fuel heating system based on a preselected outdoor temperature (when paired with a 24V controlled third party thermostat). | Wi-fi/ Smart communication available when paired with qualifying third party 24V thermostats. | N/A | R410A | USA, Canada | 20770 | 2.45 | 2.48 | 23800 | 2.51 | 2.78 | 25570 | 2.52 | 2.97 | 21800 | 2.11 | 3.03 | 27090 | 2.14 | 3.71 | 24190 | 0.82 | 8.65 | 24800 | 2.69 | 2.7 | 25010 | 0.76 | 9.64 | 19660 | 0.73 | 7.89 | 19900 | 2.39 | 2.44 | 20280 | 0.68 | 8.74 | 13990 | 0.63 | 6.51 | 16000 | 2.55 | 1.84 | 16000 | 2.55 | 1.84
07/18/23 | Live | CARRIER | CARRIER | PERFORMANCE VS HP | Singlezone Ducted, Centrally Ducted | 212985623 |  | HRCU-A-CB | 38MURAQ24AA3* | Ducted Indoor Units | CAP**2414AL* | 59SC6A026M14**10 |  |  |  | 9 | 15.5 | 8.1 | 7.1 | FALSE | FALSE |  |  | 80 | 64 | 64 | TRUE | Integrated | 150 | 1.When the unit power is on/in heating mode,and if the outdoor temperature drops below 3oC for 30 seconds,after running for 25mins, the base pan heater will be actived for 5 minutes. 2. In defrost mode and the outdoor temperature lower 1oC for 10 seconds the base pan heater will be actived and will be 5 mins delay inactive after defrost. | Integrated 24V control allows the system to automatically switch from heating with the heat pump ductless systems to the conventional, electric heat pump, or dual fuel heating system based on a preselected outdoor temperature (when paired with a 24V controlled third party thermostat). | Wi-fi/ Smart communication available when paired with qualifying third party 24V thermostats. | N/A | R410A | USA, Canada | 20430 | 2.55 | 2.35 | 23400 | 2.6 | 2.64 | 25140 | 2.62 | 2.81 | 21630 | 2.15 | 2.95 | 26880 | 2.19 | 3.6 | 24580 | 0.84 | 8.58 | 25200 | 2.78 | 2.66 | 25410 | 0.78 | 9.55 | 19960 | 0.74 | 7.9 | 20200 | 2.45 | 2.42 | 20590 | 0.69 | 8.75 | 14260 | 0.64 | 6.53 | 16300 | 2.6 | 1.84 | 16300 | 2.6 | 1.84
07/18/23 | Live | CARRIER | CARRIER | PERFORMANCE VS HP | Singlezone Ducted, Centrally Ducted | 212985633 |  | HRCU-A-CB | 38MURAQ24AA3* | Ducted Indoor Units | CAP**2417AL* | 59SC6A026M14**10 |  |  |  | 9 | 15.5 | 8.1 | 7.1 | FALSE | FALSE |  |  | 79 | 63 | 64 | TRUE | Integrated | 150 | 1.When the unit power is on/in heating mode,and if the outdoor temperature drops below 3oC for 30 seconds,after running for 25mins, the base pan heater will be actived for 5 minutes. 2. In defrost mode and the outdoor temperature lower 1oC for 10 seconds the base pan heater will be actived and will be 5 mins delay inactive after defrost. | Integrated 24V control allows the system to automatically switch from heating with the heat pump ductless systems to the conventional, electric heat pump, or dual fuel heating system based on a preselected outdoor temperature (when paired with a 24V controlled third party thermostat). | Wi-fi/ Smart communication available when paired with qualifying third party 24V thermostats. | N/A | R410A | USA, Canada | 20430 | 2.55 | 2.35 | 23400 | 2.6 | 2.64 | 25140 | 2.62 | 2.81 | 21630 | 2.15 | 2.95 | 26880 | 2.19 | 3.6 | 24770 | 0.84 | 8.64 | 25400 | 2.78 | 2.68 | 25610 | 0.78 | 9.62 | 19960 | 0.74 | 7.9 | 20200 | 2.43 | 2.44 | 20590 | 0.69 | 8.75 | 14260 | 0.64 | 6.53 | 16300 | 2.6 | 1.84 | 16300 | 2.6 | 1.84
07/18/23 | Live | CARRIER | CARRIER | PERFORMANCE VS HP | Singlezone Ducted, Centrally Ducted | 212985643 |  | HRCU-A-CB | 38MURAQ24AA3* | Ducted Indoor Units | CAP**2517AL* | 59SC6A026M14**10 |  |  |  | 9.5 | 15.5 | 8.1 | 7 | FALSE | FALSE |  |  | 80 | 64 | 65 | TRUE | Integrated | 150 | 1.When the unit power is on/in heating mode,and if the outdoor temperature drops below 3oC for 30 seconds,after running for 25mins, the base pan heater will be actived for 5 minutes. 2. In defrost mode and the outdoor temperature lower 1oC for 10 seconds the base pan heater will be actived and will be 5 mins delay inactive after defrost. | Integrated 24V control allows the system to automatically switch from heating with the heat pump ductless systems to the conventional, electric heat pump, or dual fuel heating system based on a preselected outdoor temperature (when paired with a 24V controlled third party thermostat). | Wi-fi/ Smart communication available when paired with qualifying third party 24V thermostats. | N/A | R410A | USA, Canada | 21120 | 2.49 | 2.49 | 24200 | 2.55 | 2.78 | 26000 | 2.56 | 2.98 | 22140 | 2.15 | 3.02 | 27510 | 2.18 | 3.7 | 23990 | 0.8 | 8.79 | 24600 | 2.63 | 2.74 | 24800 | 0.74 | 9.82 | 19470 | 0.71 | 8.04 | 19700 | 2.35 | 2.46 | 20080 | 0.67 | 8.78 | 13990 | 0.62 | 6.61 | 16000 | 2.52 | 1.86 | 16000 | 2.52 | 1.86
07/18/23 | Live | CARRIER | CARRIER | PERFORMANCE VS HP | Singlezone Ducted, Centrally Ducted | 212986019 |  | HRCU-A-CB | 38MURAQ24AA3* | Ducted Indoor Units | CAP**3014AL* | 59SC6A040M14**10 |  |  |  | 9 | 15.2 | 8.1 | 7 | FALSE | FALSE |  |  | 80 | 63 | 64 | TRUE | Integrated | 150 | 1.When the unit power is on/in heating mode,and if the outdoor temperature drops below 3oC for 30 seconds,after running for 25mins, the base pan heater will be actived for 5 minutes. 2. In defrost mode and the outdoor temperature lower 1oC for 10 seconds the base pan heater will be actived and will be 5 mins delay inactive after defrost. | Integrated 24V control allows the system to automatically switch from heating with the heat pump ductless systems to the conventional, electric heat pump, or dual fuel heating system based on a preselected outdoor temperature (when paired with a 24V controlled third party thermostat). | Wi-fi/ Smart communication available when paired with qualifying third party 24V thermostats. | N/A | R410A | USA, Canada | 20430 | 2.55 | 2.35 | 23400 | 2.6 | 2.64 | 25140 | 2.62 | 2.81 | 21630 | 2.16 | 2.93 | 26880 | 2.2 | 3.58 | 24380 | 0.84 | 8.51 | 25000 | 2.78 | 2.64 | 25210 | 0.78 | 9.47 | 19760 | 0.74 | 7.83 | 20000 | 2.44 | 2.4 | 20380 | 0.69 | 8.66 | 14080 | 0.64 | 6.45 | 16100 | 2.59 | 1.82 | 16100 | 2.59 | 1.82
07/18/23 | Live | CARRIER | CARRIER | PERFORMANCE VS HP | Singlezone Ducted, Centrally Ducted | 212986031 |  | HRCU-A-CB | 38MURAQ24AA3* | Ducted Indoor Units | CAP**3017AL* | 59SC6A040M14**10 |  |  |  | 9 | 15.2 | 8.1 | 7 | FALSE | FALSE |  |  | 80 | 64 | 64 | TRUE | Integrated | 150 | 1.When the unit power is on/in heating mode,and if the outdoor temperature drops below 3oC for 30 seconds,after running for 25mins, the base pan heater will be actived for 5 minutes. 2. In defrost mode and the outdoor temperature lower 1oC for 10 seconds the base pan heater will be actived and will be 5 mins delay inactive after defrost. | Integrated 24V control allows the system to automatically switch from heating with the heat pump ductless systems to the conventional, electric heat pump, or dual fuel heating system based on a preselected outdoor temperature (when paired with a 24V controlled third party thermostat). | Wi-fi/ Smart communication available when paired with qualifying third party 24V thermostats. | N/A | R410A | USA, Canada | 20600 | 2.57 | 2.35 | 23600 | 2.62 | 2.64 | 25360 | 2.64 | 2.82 | 21630 | 2.15 | 2.95 | 26880 | 2.19 | 3.6 | 24380 | 0.84 | 8.51 | 25000 | 2.75 | 2.66 | 25210 | 0.77 | 9.6 | 19760 | 0.74 | 7.83 | 20000 | 2.44 | 2.4 | 20380 | 0.69 | 8.66 | 14170 | 0.64 | 6.49 | 16200 | 2.61 | 1.82 | 16200 | 2.61 | 1.82
07/18/23 | Live | CARRIER | CARRIER | PERFORMANCE VS HP | Singlezone Ducted, Centrally Ducted | 212986043 |  | HRCU-A-CB | 38MURAQ24AA3* | Ducted Indoor Units | CAP**3617AL* | 59SC6A040M14**10 |  |  |  | 9.5 | 15.2 | 8.1 | 7 | FALSE | FALSE |  |  | 80 | 64 | 64 | TRUE | Integrated | 150 | 1.When the unit power is on/in heating mode,and if the outdoor temperature drops below 3oC for 30 seconds,after running for 25mins, the base pan heater will be actived for 5 minutes. 2. In defrost mode and the outdoor temperature lower 1oC for 10 seconds the base pan heater will be actived and will be 5 mins delay inactive after defrost. | Integrated 24V control allows the system to automatically switch from heating with the heat pump ductless systems to the conventional, electric heat pump, or dual fuel heating system based on a preselected outdoor temperature (when paired with a 24V controlled third party thermostat). | Wi-fi/ Smart communication available when paired with qualifying third party 24V thermostats. | N/A | R410A | USA, Canada | 20600 | 2.43 | 2.48 | 23600 | 2.48 | 2.79 | 25360 | 2.5 | 2.97 | 21800 | 2.17 | 2.94 | 27090 | 2.2 | 3.61 | 24190 | 0.83 | 8.54 | 24800 | 2.73 | 2.66 | 25010 | 0.77 | 9.52 | 19760 | 0.74 | 7.83 | 20000 | 2.42 | 2.42 | 20380 | 0.69 | 8.66 | 14080 | 0.63 | 6.55 | 16100 | 2.56 | 1.84 | 16100 | 2.56 | 1.84
07/18/23 | Live | CARRIER | CARRIER | PERFORMANCE VS HP | Singlezone Ducted, Centrally Ducted | 212986055 |  | HRCU-A-CB | 38MURAQ24AA3* | Ducted Indoor Units | CAP**3717AL* | 59SC6A040M14**10 |  |  |  | 9.5 | 15.5 | 8.1 | 7 | FALSE | FALSE |  |  | 80 | 64 | 65 | TRUE | Integrated | 150 | 1.When the unit power is on/in heating mode,and if the outdoor temperature drops below 3oC for 30 seconds,after running for 25mins, the base pan heater will be actived for 5 minutes. 2. In defrost mode and the outdoor temperature lower 1oC for 10 seconds the base pan heater will be actived and will be 5 mins delay inactive after defrost. | Integrated 24V control allows the system to automatically switch from heating with the heat pump ductless systems to the conventional, electric heat pump, or dual fuel heating system based on a preselected outdoor temperature (when paired with a 24V controlled third party thermostat). | Wi-fi/ Smart communication available when paired with qualifying third party 24V thermostats. | N/A | R410A | USA, Canada | 20950 | 2.47 | 2.49 | 24000 | 2.53 | 2.78 | 25790 | 2.54 | 2.98 | 21970 | 2.16 | 2.98 | 27300 | 2.19 | 3.65 | 23990 | 0.81 | 8.68 | 24600 | 2.67 | 2.7 | 24800 | 0.75 | 9.69 | 19560 | 0.72 | 7.96 | 19800 | 2.38 | 2.44 | 20180 | 0.67 | 8.83 | 13990 | 0.63 | 6.51 | 16000 | 2.55 | 1.84 | 16000 | 2.55 | 1.84
07/18/23 | Live | CARRIER | CARRIER | PERFORMANCE VS HP | Singlezone Ducted, Centrally Ducted | 212985653 |  | HRCU-A-CB | 38MURAQ24AA3* | Ducted Indoor Units | CAP**3014AL* | 59SC6A026M14**10 |  |  |  | 9.5 | 15.5 | 8.1 | 7 | FALSE | FALSE |  |  | 80 | 63 | 64 | TRUE | Integrated | 150 | 1.When the unit power is on/in heating mode,and if the outdoor temperature drops below 3oC for 30 seconds,after running for 25mins, the base pan heater will be actived for 5 minutes. 2. In defrost mode and the outdoor temperature lower 1oC for 10 seconds the base pan heater will be actived and will be 5 mins delay inactive after defrost. | Integrated 24V control allows the system to automatically switch from heating with the heat pump ductless systems to the conventional, electric heat pump, or dual fuel heating system based on a preselected outdoor temperature (when paired with a 24V controlled third party thermostat). | Wi-fi/ Smart communication available when paired with qualifying third party 24V thermostats. | N/A | R410A | USA, Canada | 20600 | 2.43 | 2.48 | 23600 | 2.48 | 2.79 | 25360 | 2.5 | 2.97 | 21800 | 2.16 | 2.96 | 27090 | 2.19 | 3.63 | 24380 | 0.84 | 8.51 | 25000 | 2.75 | 2.66 | 25210 | 0.77 | 9.6 | 19760 | 0.74 | 7.83 | 20000 | 2.42 | 2.42 | 20380 | 0.69 | 8.66 | 14080 | 0.64 | 6.45 | 16100 | 2.59 | 1.82 | 16100 | 2.59 | 1.82
07/18/23 | Live | CARRIER | CARRIER | PERFORMANCE VS HP | Singlezone Ducted, Centrally Ducted | 212985663 |  | HRCU-A-CB | 38MURAQ24AA3* | Ducted Indoor Units | CAP**3017AL* | 59SC6A026M14**10 |  |  |  | 9.5 | 15.5 | 8.1 | 7 | FALSE | FALSE |  |  | 80 | 63 | 64 | TRUE | Integrated | 150 | 1.When the unit power is on/in heating mode,and if the outdoor temperature drops below 3oC for 30 seconds,after running for 25mins, the base pan heater will be actived for 5 minutes. 2. In defrost mode and the outdoor temperature lower 1oC for 10 seconds the base pan heater will be actived and will be 5 mins delay inactive after defrost. | Integrated 24V control allows the system to automatically switch from heating with the heat pump ductless systems to the conventional, electric heat pump, or dual fuel heating system based on a preselected outdoor temperature (when paired with a 24V controlled third party thermostat). | Wi-fi/ Smart communication available when paired with qualifying third party 24V thermostats. | N/A | R410A | USA, Canada | 20430 | 2.41 | 2.48 | 23400 | 2.46 | 2.79 | 25140 | 2.48 | 2.97 | 21630 | 2.14 | 2.96 | 26880 | 2.17 | 3.63 | 24190 | 0.84 | 8.44 | 24800 | 2.77 | 2.62 | 25010 | 0.78 | 9.4 | 19660 | 0.74 | 7.79 | 19900 | 2.43 | 2.4 | 20280 | 0.69 | 8.61 | 13990 | 0.63 | 6.51 | 16000 | 2.58 | 1.82 | 16000 | 2.58 | 1.82
07/18/23 | Live | CARRIER | CARRIER | PERFORMANCE VS HP | Singlezone Ducted, Centrally Ducted | 212985673 |  | HRCU-A-CB | 38MURAQ24AA3* | Ducted Indoor Units | CAP**3617AL* | 59SC6A026M14**10 |  |  |  | 9.5 | 15.5 | 8.1 | 7 | FALSE | FALSE |  |  | 80 | 64 | 65 | TRUE | Integrated | 150 | 1.When the unit power is on/in heating mode,and if the outdoor temperature drops below 3oC for 30 seconds,after running for 25mins, the base pan heater will be actived for 5 minutes. 2. In defrost mode and the outdoor temperature lower 1oC for 10 seconds the base pan heater will be actived and will be 5 mins delay inactive after defrost. | Integrated 24V control allows the system to automatically switch from heating with the heat pump ductless systems to the conventional, electric heat pump, or dual fuel heating system based on a preselected outdoor temperature (when paired with a 24V controlled third party thermostat). | Wi-fi/ Smart communication available when paired with qualifying third party 24V thermostats. | N/A | R410A | USA, Canada | 20600 | 2.43 | 2.48 | 23600 | 2.48 | 2.79 | 25360 | 2.5 | 2.97 | 21630 | 2.14 | 2.96 | 26880 | 2.17 | 3.63 | 23990 | 0.83 | 8.47 | 24600 | 2.73 | 2.64 | 24800 | 0.77 | 9.44 | 19560 | 0.73 | 7.85 | 19800 | 2.42 | 2.4 | 20180 | 0.69 | 8.57 | 13990 | 0.63 | 6.51 | 16000 | 2.58 | 1.82 | 16000 | 2.58 | 1.82
07/18/23 | Live | CARRIER | CARRIER | PERFORMANCE VS HP | Singlezone Ducted, Centrally Ducted | 212985683 |  | HRCU-A-CB | 38MURAQ24AA3* | Ducted Indoor Units | CAP**3717AL* | 59SC6A026M14**10 |  |  |  | 9.5 | 15.5 | 8.1 | 7 | FALSE | FALSE |  |  | 80 | 64 | 65 | TRUE | Integrated | 150 | 1.When the unit power is on/in heating mode,and if the outdoor temperature drops below 3oC for 30 seconds,after running for 25mins, the base pan heater will be actived for 5 minutes. 2. In defrost mode and the outdoor temperature lower 1oC for 10 seconds the base pan heater will be actived and will be 5 mins delay inactive after defrost. | Integrated 24V control allows the system to automatically switch from heating with the heat pump ductless systems to the conventional, electric heat pump, or dual fuel heating system based on a preselected outdoor temperature (when paired with a 24V controlled third party thermostat). | Wi-fi/ Smart communication available when paired with qualifying third party 24V thermostats. | N/A | R410A | USA, Canada | 21120 | 2.49 | 2.49 | 24200 | 2.55 | 2.78 | 26000 | 2.56 | 2.98 | 22140 | 2.16 | 3 | 27510 | 2.19 | 3.68 | 23990 | 0.8 | 8.79 | 24600 | 2.65 | 2.72 | 24800 | 0.74 | 9.82 | 19560 | 0.72 | 7.96 | 19800 | 2.38 | 2.44 | 20180 | 0.67 | 8.83 | 13990 | 0.62 | 6.61 | 16000 | 2.52 | 1.86 | 16000 | 2.52 | 1.86
07/18/23 | Live | CARRIER | CARRIER | PERFORMANCE VS HP | Singlezone Ducted, Centrally Ducted | 212985693 |  | HRCU-A-CB | 38MURAQ24AA3* | Ducted Indoor Units | CNPV*2414AL* | 59SC6A026M14**10 |  |  |  | 9.5 | 15.2 | 8.1 | 7.15 | FALSE | FALSE |  |  | 80 | 63 | 64 | TRUE | Integrated | 150 | 1.When the unit power is on/in heating mode,and if the outdoor temperature drops below 3oC for 30 seconds,after running for 25mins, the base pan heater will be actived for 5 minutes. 2. In defrost mode and the outdoor temperature lower 1oC for 10 seconds the base pan heater will be actived and will be 5 mins delay inactive after defrost. | Integrated 24V control allows the system to automatically switch from heating with the heat pump ductless systems to the conventional, electric heat pump, or dual fuel heating system based on a preselected outdoor temperature (when paired with a 24V controlled third party thermostat). | Wi-fi/ Smart communication available when paired with qualifying third party 24V thermostats. | N/A | R410A | USA, Canada | 20430 | 2.41 | 2.48 | 23400 | 2.46 | 2.79 | 25140 | 2.48 | 2.97 | 21460 | 2.15 | 2.93 | 26670 | 2.18 | 3.59 | 24580 | 0.83 | 8.68 | 25200 | 2.74 | 2.7 | 25410 | 0.77 | 9.67 | 19960 | 0.73 | 8.01 | 20200 | 2.41 | 2.46 | 20590 | 0.68 | 8.87 | 14170 | 0.63 | 6.59 | 16200 | 2.55 | 1.86 | 16200 | 2.55 | 1.86
07/18/23 | Live | CARRIER | CARRIER | PERFORMANCE VS HP | Singlezone Ducted, Centrally Ducted | 212985703 |  | HRCU-A-CB | 38MURAQ24AA3* | Ducted Indoor Units | CNPV*2417AL* | 59SC6A026M14**10 |  |  |  | 9.5 | 15.2 | 8.1 | 7.15 | FALSE | FALSE |  |  | 80 | 63 | 64 | TRUE | Integrated | 150 | 1.When the unit power is on/in heating mode,and if the outdoor temperature drops below 3oC for 30 seconds,after running for 25mins, the base pan heater will be actived for 5 minutes. 2. In defrost mode and the outdoor temperature lower 1oC for 10 seconds the base pan heater will be actived and will be 5 mins delay inactive after defrost. | Integrated 24V control allows the system to automatically switch from heating with the heat pump ductless systems to the conventional, electric heat pump, or dual fuel heating system based on a preselected outdoor temperature (when paired with a 24V controlled third party thermostat). | Wi-fi/ Smart communication available when paired with qualifying third party 24V thermostats. | N/A | R410A | USA, Canada | 20430 | 2.41 | 2.48 | 23400 | 2.46 | 2.79 | 25140 | 2.48 | 2.97 | 21460 | 2.15 | 2.93 | 26670 | 2.18 | 3.59 | 24580 | 0.83 | 8.68 | 25200 | 2.74 | 2.7 | 25410 | 0.77 | 9.67 | 19960 | 0.73 | 8.01 | 20200 | 2.41 | 2.46 | 20590 | 0.68 | 8.87 | 14170 | 0.63 | 6.59 | 16200 | 2.55 | 1.86 | 16200 | 2.55 | 1.86
07/18/23 | Live | CARRIER | CARRIER | PERFORMANCE VS HP | Singlezone Ducted, Centrally Ducted | 212985713 |  | HRCU-A-CB | 38MURAQ24AA3* | Ducted Indoor Units | CNPV*3014AL* | 59SC6A026M14**10 |  |  |  | 9.5 | 15.5 | 8 | 7 | FALSE | FALSE |  |  | 80 | 63 | 64 | TRUE | Integrated | 150 | 1.When the unit power is on/in heating mode,and if the outdoor temperature drops below 3oC for 30 seconds,after running for 25mins, the base pan heater will be actived for 5 minutes. 2. In defrost mode and the outdoor temperature lower 1oC for 10 seconds the base pan heater will be actived and will be 5 mins delay inactive after defrost. | Integrated 24V control allows the system to automatically switch from heating with the heat pump ductless systems to the conventional, electric heat pump, or dual fuel heating system based on a preselected outdoor temperature (when paired with a 24V controlled third party thermostat). | Wi-fi/ Smart communication available when paired with qualifying third party 24V thermostats. | N/A | R410A | USA, Canada | 20600 | 2.43 | 2.48 | 23600 | 2.48 | 2.79 | 25360 | 2.5 | 2.97 | 21460 | 2.14 | 2.94 | 26670 | 2.17 | 3.6 | 24380 | 0.84 | 8.51 | 25000 | 2.75 | 2.66 | 25210 | 0.77 | 9.6 | 19760 | 0.74 | 7.83 | 20000 | 2.42 | 2.42 | 20380 | 0.69 | 8.66 | 14080 | 0.64 | 6.45 | 16100 | 2.59 | 1.82 | 16100 | 2.59 | 1.82
07/18/23 | Live | CARRIER | CARRIER | PERFORMANCE VS HP | Singlezone Ducted, Centrally Ducted | 212985723 |  | HRCU-A-CB | 38MURAQ24AA3* | Ducted Indoor Units | CNPV*3017AL* | 59SC6A026M14**10 |  |  |  | 9.5 | 15.5 | 7.8 | 7 | FALSE | FALSE |  |  | 80 | 63 | 64 | TRUE | Integrated | 150 | 1.When the unit power is on/in heating mode,and if the outdoor temperature drops below 3oC for 30 seconds,after running for 25mins, the base pan heater will be actived for 5 minutes. 2. In defrost mode and the outdoor temperature lower 1oC for 10 seconds the base pan heater will be actived and will be 5 mins delay inactive after defrost. | Integrated 24V control allows the system to automatically switch from heating with the heat pump ductless systems to the conventional, electric heat pump, or dual fuel heating system based on a preselected outdoor temperature (when paired with a 24V controlled third party thermostat). | Wi-fi/ Smart communication available when paired with qualifying third party 24V thermostats. | N/A | R410A | USA, Canada | 20430 | 2.41 | 2.48 | 23400 | 2.46 | 2.79 | 25140 | 2.48 | 2.97 | 21630 | 2.14 | 2.96 | 26880 | 2.17 | 3.63 | 24190 | 0.84 | 8.44 | 24800 | 2.75 | 2.64 | 25010 | 0.77 | 9.52 | 19660 | 0.74 | 7.79 | 19900 | 2.43 | 2.4 | 20280 | 0.69 | 8.61 | 13990 | 0.63 | 6.51 | 16000 | 2.58 | 1.82 | 16000 | 2.58 | 1.82
07/18/23 | Live | CARRIER | CARRIER | PERFORMANCE VS HP | Singlezone Ducted, Centrally Ducted | 212985733 |  | HRCU-A-CB | 38MURAQ24AA3* | Ducted Indoor Units | CNPV*3617AL* | 59SC6A026M14**10 |  |  |  | 9.5 | 15.5 | 7.8 | 7 | FALSE | FALSE |  |  | 80 | 63 | 64 | TRUE | Integrated | 150 | 1.When the unit power is on/in heating mode,and if the outdoor temperature drops below 3oC for 30 seconds,after running for 25mins, the base pan heater will be actived for 5 minutes. 2. In defrost mode and the outdoor temperature lower 1oC for 10 seconds the base pan heater will be actived and will be 5 mins delay inactive after defrost. | Integrated 24V control allows the system to automatically switch from heating with the heat pump ductless systems to the conventional, electric heat pump, or dual fuel heating system based on a preselected outdoor temperature (when paired with a 24V controlled third party thermostat). | Wi-fi/ Smart communication available when paired with qualifying third party 24V thermostats. | N/A | R410A | USA, Canada | 20430 | 2.41 | 2.48 | 23400 | 2.46 | 2.79 | 25140 | 2.48 | 2.97 | 21630 | 2.14 | 2.96 | 26880 | 2.17 | 3.63 | 24190 | 0.84 | 8.44 | 24800 | 2.75 | 2.64 | 25010 | 0.77 | 9.52 | 19660 | 0.74 | 7.79 | 19900 | 2.43 | 2.4 | 20280 | 0.69 | 8.61 | 13990 | 0.63 | 6.51 | 16000 | 2.58 | 1.82 | 16000 | 2.58 | 1.82
07/18/23 | Live | CARRIER | CARRIER | PERFORMANCE VS HP | Singlezone Ducted, Centrally Ducted | 212985983 |  | HRCU-A-CB | 38MURAQ24AA3* | Ducted Indoor Units | CAP**2414AL* | 59SC6A040M14**10 |  |  |  | 9 | 15.2 | 8.1 | 7.05 | FALSE | FALSE |  |  | 80 | 64 | 64 | TRUE | Integrated | 150 | 1.When the unit power is on/in heating mode,and if the outdoor temperature drops below 3oC for 30 seconds,after running for 25mins, the base pan heater will be actived for 5 minutes. 2. In defrost mode and the outdoor temperature lower 1oC for 10 seconds the base pan heater will be actived and will be 5 mins delay inactive after defrost. | Integrated 24V control allows the system to automatically switch from heating with the heat pump ductless systems to the conventional, electric heat pump, or dual fuel heating system based on a preselected outdoor temperature (when paired with a 24V controlled third party thermostat). | Wi-fi/ Smart communication available when paired with qualifying third party 24V thermostats. | N/A | R410A | USA, Canada | 20430 | 2.55 | 2.35 | 23400 | 2.6 | 2.64 | 25140 | 2.62 | 2.81 | 21630 | 2.17 | 2.92 | 26880 | 2.2 | 3.58 | 24580 | 0.84 | 8.58 | 25200 | 2.78 | 2.66 | 25410 | 0.78 | 9.55 | 19960 | 0.74 | 7.9 | 20200 | 2.45 | 2.42 | 20590 | 0.69 | 8.75 | 14260 | 0.64 | 6.53 | 16300 | 2.6 | 1.84 | 16300 | 2.6 | 1.84
07/18/23 | Live | CARRIER | CARRIER | PERFORMANCE VS HP | Singlezone Ducted, Centrally Ducted | 212985995 |  | HRCU-A-CB | 38MURAQ24AA3* | Ducted Indoor Units | CAP**2417AL* | 59SC6A040M14**10 |  |  |  | 9 | 15.2 | 8.1 | 7.1 | FALSE | FALSE |  |  | 79 | 63 | 64 | TRUE | Integrated | 150 | 1.When the unit power is on/in heating mode,and if the outdoor temperature drops below 3oC for 30 seconds,after running for 25mins, the base pan heater will be actived for 5 minutes. 2. In defrost mode and the outdoor temperature lower 1oC for 10 seconds the base pan heater will be actived and will be 5 mins delay inactive after defrost. | Integrated 24V control allows the system to automatically switch from heating with the heat pump ductless systems to the conventional, electric heat pump, or dual fuel heating system based on a preselected outdoor temperature (when paired with a 24V controlled third party thermostat). | Wi-fi/ Smart communication available when paired with qualifying third party 24V thermostats. | N/A | R410A | USA, Canada | 20430 | 2.55 | 2.35 | 23400 | 2.6 | 2.64 | 25140 | 2.62 | 2.81 | 21630 | 2.17 | 2.92 | 26880 | 2.2 | 3.58 | 24770 | 0.85 | 8.54 | 25400 | 2.8 | 2.66 | 25610 | 0.79 | 9.5 | 19960 | 0.74 | 7.9 | 20200 | 2.45 | 2.42 | 20590 | 0.69 | 8.75 | 14260 | 0.64 | 6.53 | 16300 | 2.6 | 1.84 | 16300 | 2.6 | 1.84
07/18/23 | Live | CARRIER | CARRIER | PERFORMANCE VS HP | Singlezone Ducted, Centrally Ducted | 212986007 |  | HRCU-A-CB | 38MURAQ24AA3* | Ducted Indoor Units | CAP**2517AL* | 59SC6A040M14**10 |  |  |  | 9.5 | 15.5 | 8.1 | 7 | FALSE | FALSE |  |  | 80 | 65 | 65 | TRUE | Integrated | 150 | 1.When the unit power is on/in heating mode,and if the outdoor temperature drops below 3oC for 30 seconds,after running for 25mins, the base pan heater will be actived for 5 minutes. 2. In defrost mode and the outdoor temperature lower 1oC for 10 seconds the base pan heater will be actived and will be 5 mins delay inactive after defrost. | Integrated 24V control allows the system to automatically switch from heating with the heat pump ductless systems to the conventional, electric heat pump, or dual fuel heating system based on a preselected outdoor temperature (when paired with a 24V controlled third party thermostat). | Wi-fi/ Smart communication available when paired with qualifying third party 24V thermostats. | N/A | R410A | USA, Canada | 21120 | 2.49 | 2.49 | 24200 | 2.55 | 2.78 | 26000 | 2.56 | 2.98 | 22140 | 2.17 | 2.99 | 27510 | 2.2 | 3.66 | 23800 | 0.8 | 8.72 | 24400 | 2.63 | 2.72 | 24600 | 0.74 | 9.74 | 19470 | 0.72 | 7.93 | 19700 | 2.37 | 2.44 | 20080 | 0.67 | 8.78 | 13990 | 0.63 | 6.51 | 16000 | 2.55 | 1.84 | 16000 | 2.55 | 1.84
07/18/23 | Live | CARRIER | CARRIER | PERFORMANCE VS HP | Singlezone Ducted, Centrally Ducted | 212986067 |  | HRCU-A-CB | 38MURAQ24AA3* | Ducted Indoor Units | CNPV*2414AL* | 59SC6A040M14**10 |  |  |  | 9.5 | 15 | 8.1 | 7.15 | FALSE | FALSE |  |  | 80 | 64 | 64 | TRUE | Integrated | 150 | 1.When the unit power is on/in heating mode,and if the outdoor temperature drops below 3oC for 30 seconds,after running for 25mins, the base pan heater will be actived for 5 minutes. 2. In defrost mode and the outdoor temperature lower 1oC for 10 seconds the base pan heater will be actived and will be 5 mins delay inactive after defrost. | Integrated 24V control allows the system to automatically switch from heating with the heat pump ductless systems to the conventional, electric heat pump, or dual fuel heating system based on a preselected outdoor temperature (when paired with a 24V controlled third party thermostat). | Wi-fi/ Smart communication available when paired with qualifying third party 24V thermostats. | N/A | R410A | USA, Canada | 20250 | 2.39 | 2.48 | 23200 | 2.44 | 2.79 | 24930 | 2.46 | 2.97 | 21460 | 2.16 | 2.91 | 26670 | 2.2 | 3.55 | 24580 | 0.84 | 8.58 | 25200 | 2.76 | 2.68 | 25410 | 0.77 | 9.67 | 19960 | 0.74 | 7.9 | 20200 | 2.43 | 2.44 | 20590 | 0.69 | 8.75 | 14260 | 0.63 | 6.63 | 16300 | 2.57 | 1.86 | 16300 | 2.57 | 1.86
07/18/23 | Live | CARRIER | CARRIER | PERFORMANCE VS HP | Singlezone Ducted, Centrally Ducted | 212986079 |  | HRCU-A-CB | 38MURAQ24AA3* | Ducted Indoor Units | CNPV*2417AL* | 59SC6A040M14**10 |  |  |  | 9.5 | 15 | 8.1 | 7.15 | FALSE | FALSE |  |  | 80 | 64 | 64 | TRUE | Integrated | 150 | 1.When the unit power is on/in heating mode,and if the outdoor temperature drops below 3oC for 30 seconds,after running for 25mins, the base pan heater will be actived for 5 minutes. 2. In defrost mode and the outdoor temperature lower 1oC for 10 seconds the base pan heater will be actived and will be 5 mins delay inactive after defrost. | Integrated 24V control allows the system to automatically switch from heating with the heat pump ductless systems to the conventional, electric heat pump, or dual fuel heating system based on a preselected outdoor temperature (when paired with a 24V controlled third party thermostat). | Wi-fi/ Smart communication available when paired with qualifying third party 24V thermostats. | N/A | R410A | USA, Canada | 20250 | 2.39 | 2.48 | 23200 | 2.44 | 2.79 | 24930 | 2.46 | 2.97 | 21460 | 2.16 | 2.91 | 26670 | 2.2 | 3.55 | 24580 | 0.84 | 8.58 | 25200 | 2.76 | 2.68 | 25410 | 0.77 | 9.67 | 19960 | 0.74 | 7.9 | 20200 | 2.43 | 2.44 | 20590 | 0.69 | 8.75 | 14260 | 0.63 | 6.63 | 16300 | 2.57 | 1.86 | 16300 | 2.57 | 1.86
07/18/23 | Live | CARRIER | CARRIER | PERFORMANCE VS HP | Singlezone Ducted, Centrally Ducted | 212986091 |  | HRCU-A-CB | 38MURAQ24AA3* | Ducted Indoor Units | CNPV*3014AL* | 59SC6A040M14**10 |  |  |  | 9.5 | 15.2 | 8 | 7 | FALSE | FALSE |  |  | 80 | 63 | 64 | TRUE | Integrated | 150 | 1.When the unit power is on/in heating mode,and if the outdoor temperature drops below 3oC for 30 seconds,after running for 25mins, the base pan heater will be actived for 5 minutes. 2. In defrost mode and the outdoor temperature lower 1oC for 10 seconds the base pan heater will be actived and will be 5 mins delay inactive after defrost. | Integrated 24V control allows the system to automatically switch from heating with the heat pump ductless systems to the conventional, electric heat pump, or dual fuel heating system based on a preselected outdoor temperature (when paired with a 24V controlled third party thermostat). | Wi-fi/ Smart communication available when paired with qualifying third party 24V thermostats. | N/A | R410A | USA, Canada | 20600 | 2.43 | 2.48 | 23600 | 2.48 | 2.79 | 25360 | 2.5 | 2.97 | 21630 | 2.16 | 2.93 | 26880 | 2.2 | 3.58 | 24380 | 0.84 | 8.51 | 25000 | 2.78 | 2.64 | 25210 | 0.78 | 9.47 | 19760 | 0.74 | 7.83 | 20000 | 2.44 | 2.4 | 20380 | 0.69 | 8.66 | 14080 | 0.64 | 6.45 | 16100 | 2.59 | 1.82 | 16100 | 2.59 | 1.82
07/18/23 | Live | CARRIER | CARRIER | PERFORMANCE VS HP | Singlezone Ducted, Centrally Ducted | 212986103 |  | HRCU-A-CB | 38MURAQ24AA3* | Ducted Indoor Units | CNPV*3017AL* | 59SC6A040M14**10 |  |  |  | 9.5 | 15.2 | 8 | 7 | FALSE | FALSE |  |  | 80 | 64 | 64 | TRUE | Integrated | 150 | 1.When the unit power is on/in heating mode,and if the outdoor temperature drops below 3oC for 30 seconds,after running for 25mins, the base pan heater will be actived for 5 minutes. 2. In defrost mode and the outdoor temperature lower 1oC for 10 seconds the base pan heater will be actived and will be 5 mins delay inactive after defrost. | Integrated 24V control allows the system to automatically switch from heating with the heat pump ductless systems to the conventional, electric heat pump, or dual fuel heating system based on a preselected outdoor temperature (when paired with a 24V controlled third party thermostat). | Wi-fi/ Smart communication available when paired with qualifying third party 24V thermostats. | N/A | R410A | USA, Canada | 20600 | 2.43 | 2.48 | 23600 | 2.48 | 2.79 | 25360 | 2.5 | 2.97 | 21800 | 2.17 | 2.94 | 27090 | 2.2 | 3.61 | 24380 | 0.84 | 8.51 | 25000 | 2.75 | 2.66 | 25210 | 0.77 | 9.6 | 19760 | 0.74 | 7.83 | 20000 | 2.42 | 2.42 | 20380 | 0.69 | 8.66 | 14170 | 0.64 | 6.49 | 16200 | 2.61 | 1.82 | 16200 | 2.61 | 1.82
07/18/23 | Live | CARRIER | CARRIER | PERFORMANCE VS HP | Singlezone Ducted, Centrally Ducted | 212986115 |  | HRCU-A-CB | 38MURAQ24AA3* | Ducted Indoor Units | CNPV*3617AL* | 59SC6A040M14**10 |  |  |  | 9.5 | 15.2 | 8 | 7 | FALSE | FALSE |  |  | 80 | 64 | 64 | TRUE | Integrated | 150 | 1.When the unit power is on/in heating mode,and if the outdoor temperature drops below 3oC for 30 seconds,after running for 25mins, the base pan heater will be actived for 5 minutes. 2. In defrost mode and the outdoor temperature lower 1oC for 10 seconds the base pan heater will be actived and will be 5 mins delay inactive after defrost. | Integrated 24V control allows the system to automatically switch from heating with the heat pump ductless systems to the conventional, electric heat pump, or dual fuel heating system based on a preselected outdoor temperature (when paired with a 24V controlled third party thermostat). | Wi-fi/ Smart communication available when paired with qualifying third party 24V thermostats. | N/A | R410A | USA, Canada | 20600 | 2.43 | 2.48 | 23600 | 2.48 | 2.79 | 25360 | 2.5 | 2.97 | 21800 | 2.17 | 2.94 | 27090 | 2.2 | 3.61 | 24380 | 0.84 | 8.51 | 25000 | 2.75 | 2.66 | 25210 | 0.77 | 9.6 | 19760 | 0.74 | 7.83 | 20000 | 2.42 | 2.42 | 20380 | 0.69 | 8.66 | 14170 | 0.64 | 6.49 | 16200 | 2.61 | 1.82 | 16200 | 2.61 | 1.82
07/18/23 | Live | CARRIER | CARRIER | PERFORMANCE VS HP | Singlezone Ducted, Centrally Ducted | 212986391 |  | HRCU-A-CB | 38MURAQ24AA3* | Ducted Indoor Units | CAP**2417AL* | 59SC6A040M17**12 |  |  |  | 9 | 15 | 8.1 | 7.05 | FALSE | FALSE |  |  | 80 | 64 | 64 | TRUE | Integrated | 150 | 1.When the unit power is on/in heating mode,and if the outdoor temperature drops below 3oC for 30 seconds,after running for 25mins, the base pan heater will be actived for 5 minutes. 2. In defrost mode and the outdoor temperature lower 1oC for 10 seconds the base pan heater will be actived and will be 5 mins delay inactive after defrost. | Integrated 24V control allows the system to automatically switch from heating with the heat pump ductless systems to the conventional, electric heat pump, or dual fuel heating system based on a preselected outdoor temperature (when paired with a 24V controlled third party thermostat). | Wi-fi/ Smart communication available when paired with qualifying third party 24V thermostats. | N/A | R410A | USA, Canada | 20250 | 2.52 | 2.36 | 23200 | 2.58 | 2.64 | 24930 | 2.6 | 2.81 | 21460 | 2.18 | 2.89 | 26670 | 2.22 | 3.52 | 24580 | 0.86 | 8.38 | 25200 | 2.82 | 2.62 | 25410 | 0.79 | 9.43 | 19960 | 0.76 | 7.7 | 20200 | 2.49 | 2.38 | 20590 | 0.71 | 8.5 | 14260 | 0.65 | 6.43 | 16300 | 2.62 | 1.82 | 16300 | 2.62 | 1.82
07/18/23 | Live | CARRIER | CARRIER | PERFORMANCE VS HP | Singlezone Ducted, Centrally Ducted | 212986403 |  | HRCU-A-CB | 38MURAQ24AA3* | Ducted Indoor Units | CAP**2517AL* | 59SC6A040M17**12 |  |  |  | 9.5 | 15 | 8.1 | 7 | FALSE | FALSE |  |  | 80 | 64 | 64 | TRUE | Integrated | 150 | 1.When the unit power is on/in heating mode,and if the outdoor temperature drops below 3oC for 30 seconds,after running for 25mins, the base pan heater will be actived for 5 minutes. 2. In defrost mode and the outdoor temperature lower 1oC for 10 seconds the base pan heater will be actived and will be 5 mins delay inactive after defrost. | Integrated 24V control allows the system to automatically switch from heating with the heat pump ductless systems to the conventional, electric heat pump, or dual fuel heating system based on a preselected outdoor temperature (when paired with a 24V controlled third party thermostat). | Wi-fi/ Smart communication available when paired with qualifying third party 24V thermostats. | N/A | R410A | USA, Canada | 21120 | 2.49 | 2.49 | 24200 | 2.55 | 2.78 | 26000 | 2.56 | 2.98 | 22310 | 2.21 | 2.96 | 27720 | 2.25 | 3.61 | 24190 | 0.81 | 8.75 | 24800 | 2.65 | 2.74 | 25010 | 0.74 | 9.91 | 19660 | 0.73 | 7.89 | 19900 | 2.39 | 2.44 | 20280 | 0.68 | 8.74 | 14080 | 0.63 | 6.55 | 16100 | 2.56 | 1.84 | 16100 | 2.56 | 1.84
07/18/23 | Live | CARRIER | CARRIER | PERFORMANCE VS HP | Singlezone Ducted, Centrally Ducted | 212986415 |  | HRCU-A-CB | 38MURAQ24AA3* | Ducted Indoor Units | CAP**3017AL* | 59SC6A040M17**12 |  |  |  | 9 | 15 | 8.1 | 6.95 | FALSE | FALSE |  |  | 80 | 64 | 64 | TRUE | Integrated | 150 | 1.When the unit power is on/in heating mode,and if the outdoor temperature drops below 3oC for 30 seconds,after running for 25mins, the base pan heater will be actived for 5 minutes. 2. In defrost mode and the outdoor temperature lower 1oC for 10 seconds the base pan heater will be actived and will be 5 mins delay inactive after defrost. | Integrated 24V control allows the system to automatically switch from heating with the heat pump ductless systems to the conventional, electric heat pump, or dual fuel heating system based on a preselected outdoor temperature (when paired with a 24V controlled third party thermostat). | Wi-fi/ Smart communication available when paired with qualifying third party 24V thermostats. | N/A | R410A | USA, Canada | 20430 | 2.55 | 2.35 | 23400 | 2.6 | 2.64 | 25140 | 2.62 | 2.81 | 21460 | 2.17 | 2.9 | 26670 | 2.21 | 3.54 | 24190 | 0.85 | 8.34 | 24800 | 2.8 | 2.6 | 25010 | 0.78 | 9.4 | 19760 | 0.75 | 7.72 | 20000 | 2.46 | 2.38 | 20380 | 0.7 | 8.53 | 14080 | 0.64 | 6.45 | 16100 | 2.62 | 1.8 | 16100 | 2.62 | 1.8
07/18/23 | Live | CARRIER | CARRIER | PERFORMANCE VS HP | Singlezone Ducted, Centrally Ducted | 212986747 |  | HRCU-A-CB | 38MURAQ24AA3* | Ducted Indoor Units | CAP**2517AL* | 59SC6A060M14**12 |  |  |  | 9.5 | 16 | 8.1 | 7 | FALSE | FALSE |  |  | 80 | 64 | 65 | TRUE | Integrated | 150 | 1.When the unit power is on/in heating mode,and if the outdoor temperature drops below 3oC for 30 seconds,after running for 25mins, the base pan heater will be actived for 5 minutes. 2. In defrost mode and the outdoor temperature lower 1oC for 10 seconds the base pan heater will be actived and will be 5 mins delay inactive after defrost. | Integrated 24V control allows the system to automatically switch from heating with the heat pump ductless systems to the conventional, electric heat pump, or dual fuel heating system based on a preselected outdoor temperature (when paired with a 24V controlled third party thermostat). | Wi-fi/ Smart communication available when paired with qualifying third party 24V thermostats. | N/A | R410A | USA, Canada | 21120 | 2.49 | 2.49 | 24200 | 2.55 | 2.78 | 26000 | 2.56 | 2.98 | 22140 | 2.14 | 3.03 | 27510 | 2.17 | 3.72 | 23800 | 0.79 | 8.83 | 24400 | 2.61 | 2.74 | 24600 | 0.73 | 9.88 | 19470 | 0.71 | 8.04 | 19700 | 2.35 | 2.46 | 20080 | 0.67 | 8.78 | 13910 | 0.62 | 6.58 | 15900 | 2.51 | 1.86 | 15900 | 2.51 | 1.86
07/18/23 | Live | CARRIER | CARRIER | PERFORMANCE VS HP | Singlezone Ducted, Centrally Ducted | 212986757 |  | HRCU-A-CB | 38MURAQ24AA3* | Ducted Indoor Units | CAP**3014AL* | 59SC6A060M14**12 |  |  |  | 9.5 | 15.5 | 8.1 | 7 | FALSE | FALSE |  |  | 80 | 63 | 64 | TRUE | Integrated | 150 | 1.When the unit power is on/in heating mode,and if the outdoor temperature drops below 3oC for 30 seconds,after running for 25mins, the base pan heater will be actived for 5 minutes. 2. In defrost mode and the outdoor temperature lower 1oC for 10 seconds the base pan heater will be actived and will be 5 mins delay inactive after defrost. | Integrated 24V control allows the system to automatically switch from heating with the heat pump ductless systems to the conventional, electric heat pump, or dual fuel heating system based on a preselected outdoor temperature (when paired with a 24V controlled third party thermostat). | Wi-fi/ Smart communication available when paired with qualifying third party 24V thermostats. | N/A | R410A | USA, Canada | 20600 | 2.43 | 2.48 | 23600 | 2.48 | 2.79 | 25360 | 2.5 | 2.97 | 21630 | 2.14 | 2.96 | 26880 | 2.17 | 3.63 | 24380 | 0.84 | 8.51 | 25000 | 2.75 | 2.66 | 25210 | 0.77 | 9.6 | 19760 | 0.74 | 7.83 | 20000 | 2.42 | 2.42 | 20380 | 0.69 | 8.66 | 14080 | 0.64 | 6.45 | 16100 | 2.59 | 1.82 | 16100 | 2.59 | 1.82
07/18/23 | Live | CARRIER | CARRIER | PERFORMANCE VS HP | Singlezone Ducted, Centrally Ducted | 212986767 |  | HRCU-A-CB | 38MURAQ24AA3* | Ducted Indoor Units | CAP**3017AL* | 59SC6A060M14**12 |  |  |  | 9.5 | 15.5 | 8.1 | 7.05 | FALSE | FALSE |  |  | 80 | 63 | 64 | TRUE | Integrated | 150 | 1.When the unit power is on/in heating mode,and if the outdoor temperature drops below 3oC for 30 seconds,after running for 25mins, the base pan heater will be actived for 5 minutes. 2. In defrost mode and the outdoor temperature lower 1oC for 10 seconds the base pan heater will be actived and will be 5 mins delay inactive after defrost. | Integrated 24V control allows the system to automatically switch from heating with the heat pump ductless systems to the conventional, electric heat pump, or dual fuel heating system based on a preselected outdoor temperature (when paired with a 24V controlled third party thermostat). | Wi-fi/ Smart communication available when paired with qualifying third party 24V thermostats. | N/A | R410A | USA, Canada | 20600 | 2.43 | 2.48 | 23600 | 2.48 | 2.79 | 25360 | 2.5 | 2.97 | 21630 | 2.14 | 2.96 | 26880 | 2.18 | 3.61 | 24380 | 0.83 | 8.61 | 25000 | 2.73 | 2.68 | 25210 | 0.77 | 9.6 | 19760 | 0.74 | 7.83 | 20000 | 2.42 | 2.42 | 20380 | 0.69 | 8.66 | 14080 | 0.63 | 6.55 | 16100 | 2.56 | 1.84 | 16100 | 2.56 | 1.84
07/18/23 | Live | CARRIER | CARRIER | PERFORMANCE VS HP | Singlezone Ducted, Centrally Ducted | 212986777 |  | HRCU-A-CB | 38MURAQ24AA3* | Ducted Indoor Units | CAP**3617AL* | 59SC6A060M14**12 |  |  |  | 9.5 | 15.5 | 8.1 | 7.05 | FALSE | FALSE |  |  | 80 | 64 | 64 | TRUE | Integrated | 150 | 1.When the unit power is on/in heating mode,and if the outdoor temperature drops below 3oC for 30 seconds,after running for 25mins, the base pan heater will be actived for 5 minutes. 2. In defrost mode and the outdoor temperature lower 1oC for 10 seconds the base pan heater will be actived and will be 5 mins delay inactive after defrost. | Integrated 24V control allows the system to automatically switch from heating with the heat pump ductless systems to the conventional, electric heat pump, or dual fuel heating system based on a preselected outdoor temperature (when paired with a 24V controlled third party thermostat). | Wi-fi/ Smart communication available when paired with qualifying third party 24V thermostats. | N/A | R410A | USA, Canada | 20770 | 2.45 | 2.48 | 23800 | 2.51 | 2.78 | 25570 | 2.52 | 2.97 | 21630 | 2.14 | 2.96 | 26880 | 2.17 | 3.63 | 24190 | 0.82 | 8.65 | 24800 | 2.71 | 2.68 | 25010 | 0.76 | 9.64 | 19660 | 0.73 | 7.89 | 19900 | 2.39 | 2.44 | 20280 | 0.68 | 8.74 | 14080 | 0.63 | 6.55 | 16100 | 2.56 | 1.84 | 16100 | 2.56 | 1.84
07/18/23 | Live | CARRIER | CARRIER | PERFORMANCE VS HP | Singlezone Ducted, Centrally Ducted | 212986427 |  | HRCU-A-CB | 38MURAQ24AA3* | Ducted Indoor Units | CAP**3617AL* | 59SC6A040M17**12 |  |  |  | 9 | 15 | 8.1 | 7 | FALSE | FALSE |  |  | 80 | 64 | 64 | TRUE | Integrated | 150 | 1.When the unit power is on/in heating mode,and if the outdoor temperature drops below 3oC for 30 seconds,after running for 25mins, the base pan heater will be actived for 5 minutes. 2. In defrost mode and the outdoor temperature lower 1oC for 10 seconds the base pan heater will be actived and will be 5 mins delay inactive after defrost. | Integrated 24V control allows the system to automatically switch from heating with the heat pump ductless systems to the conventional, electric heat pump, or dual fuel heating system based on a preselected outdoor temperature (when paired with a 24V controlled third party thermostat). | Wi-fi/ Smart communication available when paired with qualifying third party 24V thermostats. | N/A | R410A | USA, Canada | 20430 | 2.55 | 2.35 | 23400 | 2.6 | 2.64 | 25140 | 2.62 | 2.81 | 21630 | 2.18 | 2.91 | 26880 | 2.21 | 3.56 | 24190 | 0.84 | 8.44 | 24800 | 2.77 | 2.62 | 25010 | 0.78 | 9.4 | 19760 | 0.74 | 7.83 | 20000 | 2.44 | 2.4 | 20380 | 0.69 | 8.66 | 14080 | 0.64 | 6.45 | 16100 | 2.59 | 1.82 | 16100 | 2.59 | 1.82
07/18/23 | Live | CARRIER | CARRIER | PERFORMANCE VS HP | Singlezone Ducted, Centrally Ducted | 212986439 |  | HRCU-A-CB | 38MURAQ24AA3* | Ducted Indoor Units | CAP**3621AL* | 59SC6A040M17**12 |  |  |  | 9 | 15.2 | 8.1 | 7 | FALSE | FALSE |  |  | 80 | 64 | 64 | TRUE | Integrated | 150 | 1.When the unit power is on/in heating mode,and if the outdoor temperature drops below 3oC for 30 seconds,after running for 25mins, the base pan heater will be actived for 5 minutes. 2. In defrost mode and the outdoor temperature lower 1oC for 10 seconds the base pan heater will be actived and will be 5 mins delay inactive after defrost. | Integrated 24V control allows the system to automatically switch from heating with the heat pump ductless systems to the conventional, electric heat pump, or dual fuel heating system based on a preselected outdoor temperature (when paired with a 24V controlled third party thermostat). | Wi-fi/ Smart communication available when paired with qualifying third party 24V thermostats. | N/A | R410A | USA, Canada | 20600 | 2.57 | 2.35 | 23600 | 2.62 | 2.64 | 25360 | 2.64 | 2.82 | 21630 | 2.17 | 2.92 | 26880 | 2.2 | 3.58 | 24190 | 0.84 | 8.44 | 24800 | 2.75 | 2.64 | 25010 | 0.77 | 9.52 | 19760 | 0.74 | 7.83 | 20000 | 2.44 | 2.4 | 20380 | 0.69 | 8.66 | 14080 | 0.64 | 6.45 | 16100 | 2.59 | 1.82 | 16100 | 2.59 | 1.82
07/18/23 | Live | CARRIER | CARRIER | PERFORMANCE VS HP | Singlezone Ducted, Centrally Ducted | 212986451 |  | HRCU-A-CB | 38MURAQ24AA3* | Ducted Indoor Units | CAP**3717AL* | 59SC6A040M17**12 |  |  |  | 9.5 | 14.5 | 8.1 | 7 | FALSE | FALSE |  |  | 80 | 64 | 65 | TRUE | Integrated | 150 | 1.When the unit power is on/in heating mode,and if the outdoor temperature drops below 3oC for 30 seconds,after running for 25mins, the base pan heater will be actived for 5 minutes. 2. In defrost mode and the outdoor temperature lower 1oC for 10 seconds the base pan heater will be actived and will be 5 mins delay inactive after defrost. | Integrated 24V control allows the system to automatically switch from heating with the heat pump ductless systems to the conventional, electric heat pump, or dual fuel heating system based on a preselected outdoor temperature (when paired with a 24V controlled third party thermostat). | Wi-fi/ Smart communication available when paired with qualifying third party 24V thermostats. | N/A | R410A | USA, Canada | 21120 | 2.49 | 2.49 | 24200 | 2.55 | 2.78 | 26000 | 2.56 | 2.98 | 22140 | 2.2 | 2.95 | 27510 | 2.24 | 3.6 | 24190 | 0.81 | 8.75 | 24800 | 2.67 | 2.72 | 25010 | 0.75 | 9.77 | 19760 | 0.73 | 7.93 | 20000 | 2.4 | 2.44 | 20380 | 0.68 | 8.78 | 14170 | 0.63 | 6.59 | 16200 | 2.58 | 1.84 | 16200 | 2.58 | 1.84
07/18/23 | Live | CARRIER | CARRIER | PERFORMANCE VS HP | Singlezone Ducted, Centrally Ducted | 212986463 |  | HRCU-A-CB | 38MURAQ24AA3* | Ducted Indoor Units | CAP**3721AL* | 59SC6A040M17**12 |  |  |  | 9.5 | 15.2 | 8.1 | 6.9 | FALSE | FALSE |  |  | 80 | 65 | 65 | TRUE | Integrated | 150 | 1.When the unit power is on/in heating mode,and if the outdoor temperature drops below 3oC for 30 seconds,after running for 25mins, the base pan heater will be actived for 5 minutes. 2. In defrost mode and the outdoor temperature lower 1oC for 10 seconds the base pan heater will be actived and will be 5 mins delay inactive after defrost. | Integrated 24V control allows the system to automatically switch from heating with the heat pump ductless systems to the conventional, electric heat pump, or dual fuel heating system based on a preselected outdoor temperature (when paired with a 24V controlled third party thermostat). | Wi-fi/ Smart communication available when paired with qualifying third party 24V thermostats. | N/A | R410A | USA, Canada | 20950 | 2.47 | 2.49 | 24000 | 2.53 | 2.78 | 25790 | 2.54 | 2.98 | 21970 | 2.18 | 2.95 | 27300 | 2.21 | 3.62 | 23600 | 0.8 | 8.65 | 24200 | 2.65 | 2.68 | 24400 | 0.74 | 9.66 | 19370 | 0.72 | 7.88 | 19600 | 2.37 | 2.42 | 19970 | 0.67 | 8.74 | 13910 | 0.62 | 6.58 | 15900 | 2.53 | 1.84 | 15900 | 2.53 | 1.84
07/18/23 | Live | CARRIER | CARRIER | PERFORMANCE VS HP | Singlezone Ducted, Centrally Ducted | 212986475 |  | HRCU-A-CB | 38MURAQ24AA3* | Ducted Indoor Units | CNPV*2417AL* | 59SC6A040M17**12 |  |  |  | 9.5 | 14.5 | 8.1 | 7.15 | FALSE | FALSE |  |  | 79 | 63 | 64 | TRUE | Integrated | 150 | 1.When the unit power is on/in heating mode,and if the outdoor temperature drops below 3oC for 30 seconds,after running for 25mins, the base pan heater will be actived for 5 minutes. 2. In defrost mode and the outdoor temperature lower 1oC for 10 seconds the base pan heater will be actived and will be 5 mins delay inactive after defrost. | Integrated 24V control allows the system to automatically switch from heating with the heat pump ductless systems to the conventional, electric heat pump, or dual fuel heating system based on a preselected outdoor temperature (when paired with a 24V controlled third party thermostat). | Wi-fi/ Smart communication available when paired with qualifying third party 24V thermostats. | N/A | R410A | USA, Canada | 20430 | 2.41 | 2.48 | 23400 | 2.46 | 2.79 | 25140 | 2.48 | 2.97 | 21460 | 2.2 | 2.86 | 26670 | 2.23 | 3.51 | 24970 | 0.84 | 8.71 | 25600 | 2.78 | 2.7 | 25810 | 0.78 | 9.7 | 20160 | 0.74 | 7.98 | 20400 | 2.45 | 2.44 | 20790 | 0.69 | 8.83 | 14340 | 0.64 | 6.57 | 16400 | 2.58 | 1.86 | 16400 | 2.58 | 1.86
07/18/23 | Live | CARRIER | CARRIER | PERFORMANCE VS HP | Singlezone Ducted, Centrally Ducted | 212986487 |  | HRCU-A-CB | 38MURAQ24AA3* | Ducted Indoor Units | CNPV*3017AL* | 59SC6A040M17**12 |  |  |  | 9.5 | 15 | 7.8 | 6.95 | FALSE | FALSE |  |  | 80 | 64 | 64 | TRUE | Integrated | 150 | 1.When the unit power is on/in heating mode,and if the outdoor temperature drops below 3oC for 30 seconds,after running for 25mins, the base pan heater will be actived for 5 minutes. 2. In defrost mode and the outdoor temperature lower 1oC for 10 seconds the base pan heater will be actived and will be 5 mins delay inactive after defrost. | Integrated 24V control allows the system to automatically switch from heating with the heat pump ductless systems to the conventional, electric heat pump, or dual fuel heating system based on a preselected outdoor temperature (when paired with a 24V controlled third party thermostat). | Wi-fi/ Smart communication available when paired with qualifying third party 24V thermostats. | N/A | R410A | USA, Canada | 20430 | 2.41 | 2.48 | 23400 | 2.46 | 2.79 | 25140 | 2.48 | 2.97 | 21460 | 2.16 | 2.91 | 26670 | 2.2 | 3.55 | 24190 | 0.84 | 8.44 | 24800 | 2.77 | 2.62 | 25010 | 0.78 | 9.4 | 19760 | 0.75 | 7.72 | 20000 | 2.46 | 2.38 | 20380 | 0.7 | 8.53 | 14080 | 0.64 | 6.45 | 16100 | 2.59 | 1.82 | 16100 | 2.59 | 1.82
07/18/23 | Live | CARRIER | CARRIER | PERFORMANCE VS HP | Singlezone Ducted, Centrally Ducted | 212986499 |  | HRCU-A-CB | 38MURAQ24AA3* | Ducted Indoor Units | CNPV*3617AL* | 59SC6A040M17**12 |  |  |  | 9.5 | 15 | 7.8 | 6.95 | FALSE | FALSE |  |  | 80 | 64 | 64 | TRUE | Integrated | 150 | 1.When the unit power is on/in heating mode,and if the outdoor temperature drops below 3oC for 30 seconds,after running for 25mins, the base pan heater will be actived for 5 minutes. 2. In defrost mode and the outdoor temperature lower 1oC for 10 seconds the base pan heater will be actived and will be 5 mins delay inactive after defrost. | Integrated 24V control allows the system to automatically switch from heating with the heat pump ductless systems to the conventional, electric heat pump, or dual fuel heating system based on a preselected outdoor temperature (when paired with a 24V controlled third party thermostat). | Wi-fi/ Smart communication available when paired with qualifying third party 24V thermostats. | N/A | R410A | USA, Canada | 20430 | 2.41 | 2.48 | 23400 | 2.46 | 2.79 | 25140 | 2.48 | 2.97 | 21460 | 2.16 | 2.91 | 26670 | 2.2 | 3.55 | 24190 | 0.84 | 8.44 | 24800 | 2.77 | 2.62 | 25010 | 0.78 | 9.4 | 19760 | 0.75 | 7.72 | 20000 | 2.46 | 2.38 | 20380 | 0.7 | 8.53 | 14080 | 0.64 | 6.45 | 16100 | 2.59 | 1.82 | 16100 | 2.59 | 1.82
07/18/23 | Live | CARRIER | CARRIER | PERFORMANCE VS HP | Singlezone Ducted, Centrally Ducted | 212986511 |  | HRCU-A-CB | 38MURAQ24AA3* | Ducted Indoor Units | CNPV*3621AL* | 59SC6A040M17**12 |  |  |  | 9.5 | 15 | 7.8 | 6.95 | FALSE | FALSE |  |  | 80 | 64 | 64 | TRUE | Integrated | 150 | 1.When the unit power is on/in heating mode,and if the outdoor temperature drops below 3oC for 30 seconds,after running for 25mins, the base pan heater will be actived for 5 minutes. 2. In defrost mode and the outdoor temperature lower 1oC for 10 seconds the base pan heater will be actived and will be 5 mins delay inactive after defrost. | Integrated 24V control allows the system to automatically switch from heating with the heat pump ductless systems to the conventional, electric heat pump, or dual fuel heating system based on a preselected outdoor temperature (when paired with a 24V controlled third party thermostat). | Wi-fi/ Smart communication available when paired with qualifying third party 24V thermostats. | N/A | R410A | USA, Canada | 20430 | 2.41 | 2.48 | 23400 | 2.46 | 2.79 | 25140 | 2.48 | 2.97 | 21460 | 2.16 | 2.91 | 26670 | 2.2 | 3.55 | 24190 | 0.84 | 8.44 | 24800 | 2.77 | 2.62 | 25010 | 0.78 | 9.4 | 19760 | 0.75 | 7.72 | 20000 | 2.46 | 2.38 | 20380 | 0.7 | 8.53 | 14080 | 0.64 | 6.45 | 16100 | 2.59 | 1.82 | 16100 | 2.59 | 1.82
07/18/23 | Live | CARRIER | CARRIER | PERFORMANCE VS HP | Singlezone Ducted, Centrally Ducted | 212986727 |  | HRCU-A-CB | 38MURAQ24AA3* | Ducted Indoor Units | CAP**2414AL* | 59SC6A060M14**12 |  |  |  | 9 | 15.5 | 8.1 | 7.1 | FALSE | FALSE |  |  | 79 | 63 | 64 | TRUE | Integrated | 150 | 1.When the unit power is on/in heating mode,and if the outdoor temperature drops below 3oC for 30 seconds,after running for 25mins, the base pan heater will be actived for 5 minutes. 2. In defrost mode and the outdoor temperature lower 1oC for 10 seconds the base pan heater will be actived and will be 5 mins delay inactive after defrost. | Integrated 24V control allows the system to automatically switch from heating with the heat pump ductless systems to the conventional, electric heat pump, or dual fuel heating system based on a preselected outdoor temperature (when paired with a 24V controlled third party thermostat). | Wi-fi/ Smart communication available when paired with qualifying third party 24V thermostats. | N/A | R410A | USA, Canada | 20430 | 2.55 | 2.35 | 23400 | 2.6 | 2.64 | 25140 | 2.62 | 2.81 | 21630 | 2.15 | 2.95 | 26880 | 2.19 | 3.6 | 24580 | 0.84 | 8.58 | 25200 | 2.78 | 2.66 | 25410 | 0.78 | 9.55 | 19760 | 0.74 | 7.83 | 20000 | 2.42 | 2.42 | 20380 | 0.69 | 8.66 | 14170 | 0.63 | 6.59 | 16200 | 2.58 | 1.84 | 16200 | 2.58 | 1.84
07/18/23 | Live | CARRIER | CARRIER | PERFORMANCE VS HP | Singlezone Ducted, Centrally Ducted | 212986737 |  | HRCU-A-CB | 38MURAQ24AA3* | Ducted Indoor Units | CAP**2417AL* | 59SC6A060M14**12 |  |  |  | 9.5 | 15.5 | 8.1 | 7.1 | FALSE | FALSE |  |  | 80 | 63 | 64 | TRUE | Integrated | 150 | 1.When the unit power is on/in heating mode,and if the outdoor temperature drops below 3oC for 30 seconds,after running for 25mins, the base pan heater will be actived for 5 minutes. 2. In defrost mode and the outdoor temperature lower 1oC for 10 seconds the base pan heater will be actived and will be 5 mins delay inactive after defrost. | Integrated 24V control allows the system to automatically switch from heating with the heat pump ductless systems to the conventional, electric heat pump, or dual fuel heating system based on a preselected outdoor temperature (when paired with a 24V controlled third party thermostat). | Wi-fi/ Smart communication available when paired with qualifying third party 24V thermostats. | N/A | R410A | USA, Canada | 20430 | 2.41 | 2.48 | 23400 | 2.46 | 2.79 | 25140 | 2.48 | 2.97 | 21630 | 2.14 | 2.96 | 26880 | 2.18 | 3.61 | 24580 | 0.84 | 8.58 | 25200 | 2.76 | 2.68 | 25410 | 0.77 | 9.67 | 19960 | 0.74 | 7.9 | 20200 | 2.43 | 2.44 | 20590 | 0.69 | 8.75 | 14170 | 0.63 | 6.59 | 16200 | 2.58 | 1.84 | 16200 | 2.58 | 1.84
07/18/23 | Live | CARRIER | CARRIER | PERFORMANCE VS HP | Singlezone Ducted, Centrally Ducted | 212986787 |  | HRCU-A-CB | 38MURAQ24AA3* | Ducted Indoor Units | CAP**3717AL* | 59SC6A060M14**12 |  |  |  | 9.5 | 15.5 | 8.1 | 7 | FALSE | FALSE |  |  | 80 | 64 | 65 | TRUE | Integrated | 150 | 1.When the unit power is on/in heating mode,and if the outdoor temperature drops below 3oC for 30 seconds,after running for 25mins, the base pan heater will be actived for 5 minutes. 2. In defrost mode and the outdoor temperature lower 1oC for 10 seconds the base pan heater will be actived and will be 5 mins delay inactive after defrost. | Integrated 24V control allows the system to automatically switch from heating with the heat pump ductless systems to the conventional, electric heat pump, or dual fuel heating system based on a preselected outdoor temperature (when paired with a 24V controlled third party thermostat). | Wi-fi/ Smart communication available when paired with qualifying third party 24V thermostats. | N/A | R410A | USA, Canada | 21120 | 2.49 | 2.49 | 24200 | 2.55 | 2.78 | 26000 | 2.56 | 2.98 | 22140 | 2.15 | 3.02 | 27510 | 2.18 | 3.7 | 23990 | 0.8 | 8.79 | 24600 | 2.65 | 2.72 | 24800 | 0.74 | 9.82 | 19470 | 0.72 | 7.93 | 19700 | 2.37 | 2.44 | 20080 | 0.67 | 8.78 | 13990 | 0.62 | 6.61 | 16000 | 2.52 | 1.86 | 16000 | 2.52 | 1.86
07/18/23 | Live | CARRIER | CARRIER | PERFORMANCE VS HP | Singlezone Ducted, Centrally Ducted | 212986797 |  | HRCU-A-CB | 38MURAQ24AA3* | Ducted Indoor Units | CNPV*2414AL* | 59SC6A060M14**12 |  |  |  | 9.5 | 15.5 | 8.1 | 7.15 | FALSE | FALSE |  |  | 80 | 63 | 64 | TRUE | Integrated | 150 | 1.When the unit power is on/in heating mode,and if the outdoor temperature drops below 3oC for 30 seconds,after running for 25mins, the base pan heater will be actived for 5 minutes. 2. In defrost mode and the outdoor temperature lower 1oC for 10 seconds the base pan heater will be actived and will be 5 mins delay inactive after defrost. | Integrated 24V control allows the system to automatically switch from heating with the heat pump ductless systems to the conventional, electric heat pump, or dual fuel heating system based on a preselected outdoor temperature (when paired with a 24V controlled third party thermostat). | Wi-fi/ Smart communication available when paired with qualifying third party 24V thermostats. | N/A | R410A | USA, Canada | 20430 | 2.41 | 2.48 | 23400 | 2.46 | 2.79 | 25140 | 2.48 | 2.97 | 21460 | 2.14 | 2.94 | 26670 | 2.17 | 3.6 | 24580 | 0.83 | 8.68 | 25200 | 2.74 | 2.7 | 25410 | 0.77 | 9.67 | 19960 | 0.73 | 8.01 | 20200 | 2.41 | 2.46 | 20590 | 0.68 | 8.87 | 14170 | 0.63 | 6.59 | 16200 | 2.55 | 1.86 | 16200 | 2.55 | 1.86
07/18/23 | Live | CARRIER | CARRIER | PERFORMANCE VS HP | Singlezone Ducted, Centrally Ducted | 212986807 |  | HRCU-A-CB | 38MURAQ24AA3* | Ducted Indoor Units | CNPV*2417AL* | 59SC6A060M14**12 |  |  |  | 9.5 | 15.5 | 8.1 | 7.15 | FALSE | FALSE |  |  | 80 | 63 | 64 | TRUE | Integrated | 150 | 1.When the unit power is on/in heating mode,and if the outdoor temperature drops below 3oC for 30 seconds,after running for 25mins, the base pan heater will be actived for 5 minutes. 2. In defrost mode and the outdoor temperature lower 1oC for 10 seconds the base pan heater will be actived and will be 5 mins delay inactive after defrost. | Integrated 24V control allows the system to automatically switch from heating with the heat pump ductless systems to the conventional, electric heat pump, or dual fuel heating system based on a preselected outdoor temperature (when paired with a 24V controlled third party thermostat). | Wi-fi/ Smart communication available when paired with qualifying third party 24V thermostats. | N/A | R410A | USA, Canada | 20430 | 2.41 | 2.48 | 23400 | 2.46 | 2.79 | 25140 | 2.48 | 2.97 | 21460 | 2.14 | 2.94 | 26670 | 2.17 | 3.6 | 24580 | 0.83 | 8.68 | 25200 | 2.74 | 2.7 | 25410 | 0.77 | 9.67 | 19960 | 0.73 | 8.01 | 20200 | 2.41 | 2.46 | 20590 | 0.68 | 8.87 | 14170 | 0.63 | 6.59 | 16200 | 2.55 | 1.86 | 16200 | 2.55 | 1.86
07/18/23 | Live | CARRIER | CARRIER | PERFORMANCE VS HP | Singlezone Ducted, Centrally Ducted | 212986817 |  | HRCU-A-CB | 38MURAQ24AA3* | Ducted Indoor Units | CNPV*3014AL* | 59SC6A060M14**12 |  |  |  | 9.5 | 15.5 | 8 | 7 | FALSE | FALSE |  |  | 80 | 64 | 64 | TRUE | Integrated | 150 | 1.When the unit power is on/in heating mode,and if the outdoor temperature drops below 3oC for 30 seconds,after running for 25mins, the base pan heater will be actived for 5 minutes. 2. In defrost mode and the outdoor temperature lower 1oC for 10 seconds the base pan heater will be actived and will be 5 mins delay inactive after defrost. | Integrated 24V control allows the system to automatically switch from heating with the heat pump ductless systems to the conventional, electric heat pump, or dual fuel heating system based on a preselected outdoor temperature (when paired with a 24V controlled third party thermostat). | Wi-fi/ Smart communication available when paired with qualifying third party 24V thermostats. | N/A | R410A | USA, Canada | 20600 | 2.43 | 2.48 | 23600 | 2.48 | 2.79 | 25360 | 2.5 | 2.97 | 21630 | 2.14 | 2.96 | 26880 | 2.17 | 3.63 | 24190 | 0.83 | 8.54 | 24800 | 2.73 | 2.66 | 25010 | 0.77 | 9.52 | 19660 | 0.73 | 7.89 | 19900 | 2.41 | 2.42 | 20280 | 0.68 | 8.74 | 14080 | 0.64 | 6.45 | 16100 | 2.59 | 1.82 | 16100 | 2.59 | 1.82
07/18/23 | Live | CARRIER | CARRIER | PERFORMANCE VS HP | Singlezone Ducted, Centrally Ducted | 212986827 |  | HRCU-A-CB | 38MURAQ24AA3* | Ducted Indoor Units | CNPV*3017AL* | 59SC6A060M14**12 |  |  |  | 9.5 | 15.5 | 8 | 7.05 | FALSE | FALSE |  |  | 80 | 63 | 64 | TRUE | Integrated | 150 | 1.When the unit power is on/in heating mode,and if the outdoor temperature drops below 3oC for 30 seconds,after running for 25mins, the base pan heater will be actived for 5 minutes. 2. In defrost mode and the outdoor temperature lower 1oC for 10 seconds the base pan heater will be actived and will be 5 mins delay inactive after defrost. | Integrated 24V control allows the system to automatically switch from heating with the heat pump ductless systems to the conventional, electric heat pump, or dual fuel heating system based on a preselected outdoor temperature (when paired with a 24V controlled third party thermostat). | Wi-fi/ Smart communication available when paired with qualifying third party 24V thermostats. | N/A | R410A | USA, Canada | 20770 | 2.45 | 2.48 | 23800 | 2.51 | 2.78 | 25570 | 2.52 | 2.97 | 21800 | 2.14 | 2.99 | 27090 | 2.18 | 3.64 | 24380 | 0.83 | 8.61 | 25000 | 2.73 | 2.68 | 25210 | 0.77 | 9.6 | 19760 | 0.74 | 7.83 | 20000 | 2.42 | 2.42 | 20380 | 0.69 | 8.66 | 14080 | 0.63 | 6.55 | 16100 | 2.56 | 1.84 | 16100 | 2.56 | 1.84
07/18/23 | Live | CARRIER | CARRIER | PERFORMANCE VS HP | Singlezone Ducted, Centrally Ducted | 212986837 |  | HRCU-A-CB | 38MURAQ24AA3* | Ducted Indoor Units | CNPV*3617AL* | 59SC6A060M14**12 |  |  |  | 9.5 | 15.5 | 8 | 7.05 | FALSE | FALSE |  |  | 80 | 63 | 64 | TRUE | Integrated | 150 | 1.When the unit power is on/in heating mode,and if the outdoor temperature drops below 3oC for 30 seconds,after running for 25mins, the base pan heater will be actived for 5 minutes. 2. In defrost mode and the outdoor temperature lower 1oC for 10 seconds the base pan heater will be actived and will be 5 mins delay inactive after defrost. | Integrated 24V control allows the system to automatically switch from heating with the heat pump ductless systems to the conventional, electric heat pump, or dual fuel heating system based on a preselected outdoor temperature (when paired with a 24V controlled third party thermostat). | Wi-fi/ Smart communication available when paired with qualifying third party 24V thermostats. | N/A | R410A | USA, Canada | 20770 | 2.45 | 2.48 | 23800 | 2.51 | 2.78 | 25570 | 2.52 | 2.97 | 21800 | 2.14 | 2.99 | 27090 | 2.18 | 3.64 | 24380 | 0.83 | 8.61 | 25000 | 2.73 | 2.68 | 25210 | 0.77 | 9.6 | 19760 | 0.74 | 7.83 | 20000 | 2.42 | 2.42 | 20380 | 0.69 | 8.66 | 14080 | 0.63 | 6.55 | 16100 | 2.56 | 1.84 | 16100 | 2.56 | 1.84
07/18/23 | Live | CARRIER | CARRIER | PERFORMANCE VS HP | Singlezone Ducted, Centrally Ducted | 212987087 |  | HRCU-A-CB | 38MURAQ24AA3* | Ducted Indoor Units | CAP**2417AL* | 59SC6A080M17**16 |  |  |  | 9.5 | 16 | 8.5 | 7.1 | FALSE | FALSE |  |  | 79 | 63 | 63 | TRUE | Integrated | 150 | 1.When the unit power is on/in heating mode,and if the outdoor temperature drops below 3oC for 30 seconds,after running for 25mins, the base pan heater will be actived for 5 minutes. 2. In defrost mode and the outdoor temperature lower 1oC for 10 seconds the base pan heater will be actived and will be 5 mins delay inactive after defrost. | Integrated 24V control allows the system to automatically switch from heating with the heat pump ductless systems to the conventional, electric heat pump, or dual fuel heating system based on a preselected outdoor temperature (when paired with a 24V controlled third party thermostat). | Wi-fi/ Smart communication available when paired with qualifying third party 24V thermostats. | N/A | R410A | USA, Canada | 20600 | 2.43 | 2.48 | 23600 | 2.48 | 2.79 | 25360 | 2.5 | 2.97 | 21800 | 2.14 | 2.99 | 27090 | 2.18 | 3.64 | 24770 | 0.84 | 8.64 | 25400 | 2.76 | 2.7 | 25610 | 0.77 | 9.75 | 19960 | 0.74 | 7.9 | 20200 | 2.43 | 2.44 | 20590 | 0.69 | 8.75 | 14170 | 0.63 | 6.59 | 16200 | 2.55 | 1.86 | 16200 | 2.55 | 1.86
07/18/23 | Live | CARRIER | CARRIER | PERFORMANCE VS HP | Singlezone Ducted, Centrally Ducted | 212987099 |  | HRCU-A-CB | 38MURAQ24AA3* | Ducted Indoor Units | CAP**2517AL* | 59SC6A080M17**16 |  |  |  | 9.5 | 16 | 8.1 | 7.05 | FALSE | FALSE |  |  | 80 | 64 | 65 | TRUE | Integrated | 150 | 1.When the unit power is on/in heating mode,and if the outdoor temperature drops below 3oC for 30 seconds,after running for 25mins, the base pan heater will be actived for 5 minutes. 2. In defrost mode and the outdoor temperature lower 1oC for 10 seconds the base pan heater will be actived and will be 5 mins delay inactive after defrost. | Integrated 24V control allows the system to automatically switch from heating with the heat pump ductless systems to the conventional, electric heat pump, or dual fuel heating system based on a preselected outdoor temperature (when paired with a 24V controlled third party thermostat). | Wi-fi/ Smart communication available when paired with qualifying third party 24V thermostats. | N/A | R410A | USA, Canada | 21300 | 2.51 | 2.49 | 24400 | 2.57 | 2.78 | 26220 | 2.59 | 2.97 | 22310 | 2.14 | 3.06 | 27720 | 2.17 | 3.74 | 23990 | 0.79 | 8.9 | 24600 | 2.59 | 2.78 | 24800 | 0.73 | 9.96 | 19470 | 0.71 | 8.04 | 19700 | 2.33 | 2.48 | 20080 | 0.66 | 8.92 | 13990 | 0.62 | 6.61 | 16000 | 2.52 | 1.86 | 16000 | 2.52 | 1.86
07/18/23 | Live | CARRIER | CARRIER | PERFORMANCE VS HP | Singlezone Ducted, Centrally Ducted | 212987111 |  | HRCU-A-CB | 38MURAQ24AA3* | Ducted Indoor Units | CAP**3017AL* | 59SC6A080M17**16 |  |  |  | 9.5 | 16 | 8.1 | 7.05 | FALSE | FALSE |  |  | 80 | 63 | 64 | TRUE | Integrated | 150 | 1.When the unit power is on/in heating mode,and if the outdoor temperature drops below 3oC for 30 seconds,after running for 25mins, the base pan heater will be actived for 5 minutes. 2. In defrost mode and the outdoor temperature lower 1oC for 10 seconds the base pan heater will be actived and will be 5 mins delay inactive after defrost. | Integrated 24V control allows the system to automatically switch from heating with the heat pump ductless systems to the conventional, electric heat pump, or dual fuel heating system based on a preselected outdoor temperature (when paired with a 24V controlled third party thermostat). | Wi-fi/ Smart communication available when paired with qualifying third party 24V thermostats. | N/A | R410A | USA, Canada | 20770 | 2.45 | 2.48 | 23800 | 2.51 | 2.78 | 25570 | 2.52 | 2.97 | 21630 | 2.13 | 2.98 | 26880 | 2.16 | 3.65 | 24380 | 0.82 | 8.71 | 25000 | 2.71 | 2.7 | 25210 | 0.76 | 9.72 | 19760 | 0.73 | 7.93 | 20000 | 2.4 | 2.44 | 20380 | 0.68 | 8.78 | 14080 | 0.63 | 6.55 | 16100 | 2.56 | 1.84 | 16100 | 2.56 | 1.84
07/18/23 | Live | CARRIER | CARRIER | PERFORMANCE VS HP | Singlezone Ducted, Centrally Ducted | 212987123 |  | HRCU-A-CB | 38MURAQ24AA3* | Ducted Indoor Units | CAP**3617AL* | 59SC6A080M17**16 |  |  |  | 9.5 | 16 | 8.1 | 7.05 | FALSE | FALSE |  |  | 80 | 63 | 64 | TRUE | Integrated | 150 | 1.When the unit power is on/in heating mode,and if the outdoor temperature drops below 3oC for 30 seconds,after running for 25mins, the base pan heater will be actived for 5 minutes. 2. In defrost mode and the outdoor temperature lower 1oC for 10 seconds the base pan heater will be actived and will be 5 mins delay inactive after defrost. | Integrated 24V control allows the system to automatically switch from heating with the heat pump ductless systems to the conventional, electric heat pump, or dual fuel heating system based on a preselected outdoor temperature (when paired with a 24V controlled third party thermostat). | Wi-fi/ Smart communication available when paired with qualifying third party 24V thermostats. | N/A | R410A | USA, Canada | 20950 | 2.47 | 2.49 | 24000 | 2.53 | 2.78 | 25790 | 2.54 | 2.98 | 21970 | 2.13 | 3.02 | 27300 | 2.17 | 3.69 | 24380 | 0.82 | 8.71 | 25000 | 2.69 | 2.72 | 25210 | 0.76 | 9.72 | 19760 | 0.72 | 8.04 | 20000 | 2.38 | 2.46 | 20380 | 0.68 | 8.78 | 14080 | 0.62 | 6.66 | 16100 | 2.54 | 1.86 | 16100 | 2.54 | 1.86
07/18/23 | Live | CARRIER | CARRIER | PERFORMANCE VS HP | Singlezone Ducted, Centrally Ducted | 212987135 |  | HRCU-A-CB | 38MURAQ24AA3* | Ducted Indoor Units | CAP**3621AL* | 59SC6A080M17**16 |  |  |  | 9.5 | 16 | 8.1 | 7 | FALSE | FALSE |  |  | 80 | 64 | 65 | TRUE | Integrated | 150 | 1.When the unit power is on/in heating mode,and if the outdoor temperature drops below 3oC for 30 seconds,after running for 25mins, the base pan heater will be actived for 5 minutes. 2. In defrost mode and the outdoor temperature lower 1oC for 10 seconds the base pan heater will be actived and will be 5 mins delay inactive after defrost. | Integrated 24V control allows the system to automatically switch from heating with the heat pump ductless systems to the conventional, electric heat pump, or dual fuel heating system based on a preselected outdoor temperature (when paired with a 24V controlled third party thermostat). | Wi-fi/ Smart communication available when paired with qualifying third party 24V thermostats. | N/A | R410A | USA, Canada | 20600 | 2.43 | 2.48 | 23600 | 2.48 | 2.79 | 25360 | 2.5 | 2.97 | 21630 | 2.11 | 3 | 26880 | 2.14 | 3.68 | 23990 | 0.82 | 8.57 | 24600 | 2.71 | 2.66 | 24800 | 0.76 | 9.56 | 19560 | 0.73 | 7.85 | 19800 | 2.4 | 2.42 | 20180 | 0.68 | 8.7 | 13990 | 0.63 | 6.51 | 16000 | 2.55 | 1.84 | 16000 | 2.55 | 1.84
07/18/23 | Live | CARRIER | CARRIER | PERFORMANCE VS HP | Singlezone Ducted, Centrally Ducted | 212987147 |  | HRCU-A-CB | 38MURAQ24AA3* | Ducted Indoor Units | CAP**3717AL* | 59SC6A080M17**16 |  |  |  | 9.5 | 16 | 8.1 | 7.05 | FALSE | FALSE |  |  | 80 | 64 | 65 | TRUE | Integrated | 150 | 1.When the unit power is on/in heating mode,and if the outdoor temperature drops below 3oC for 30 seconds,after running for 25mins, the base pan heater will be actived for 5 minutes. 2. In defrost mode and the outdoor temperature lower 1oC for 10 seconds the base pan heater will be actived and will be 5 mins delay inactive after defrost. | Integrated 24V control allows the system to automatically switch from heating with the heat pump ductless systems to the conventional, electric heat pump, or dual fuel heating system based on a preselected outdoor temperature (when paired with a 24V controlled third party thermostat). | Wi-fi/ Smart communication available when paired with qualifying third party 24V thermostats. | N/A | R410A | USA, Canada | 21120 | 2.49 | 2.49 | 24200 | 2.55 | 2.78 | 26000 | 2.56 | 2.98 | 22310 | 2.15 | 3.04 | 27720 | 2.18 | 3.73 | 23990 | 0.8 | 8.79 | 24600 | 2.63 | 2.74 | 24800 | 0.74 | 9.82 | 19560 | 0.72 | 7.96 | 19800 | 2.36 | 2.46 | 20180 | 0.67 | 8.83 | 13990 | 0.62 | 6.61 | 16000 | 2.52 | 1.86 | 16000 | 2.52 | 1.86
07/18/23 | Live | CARRIER | CARRIER | PERFORMANCE VS HP | Singlezone Ducted, Centrally Ducted | 212987663 |  | HRCU-A-CB | 38MURAQ24AA3* | Ducted Indoor Units | CNPV*3621AL* | 59SC6A080M21**20 |  |  |  | 9.5 | 16 | 8.1 | 7.05 | FALSE | FALSE |  |  | 79 | 63 | 64 | TRUE | Integrated | 150 | 1.When the unit power is on/in heating mode,and if the outdoor temperature drops below 3oC for 30 seconds,after running for 25mins, the base pan heater will be actived for 5 minutes. 2. In defrost mode and the outdoor temperature lower 1oC for 10 seconds the base pan heater will be actived and will be 5 mins delay inactive after defrost. | Integrated 24V control allows the system to automatically switch from heating with the heat pump ductless systems to the conventional, electric heat pump, or dual fuel heating system based on a preselected outdoor temperature (when paired with a 24V controlled third party thermostat). | Wi-fi/ Smart communication available when paired with qualifying third party 24V thermostats. | N/A | R410A | USA, Canada | 20770 | 2.45 | 2.48 | 23800 | 2.51 | 2.78 | 25570 | 2.52 | 2.97 | 21800 | 2.13 | 3 | 27090 | 2.16 | 3.68 | 24380 | 0.82 | 8.71 | 25000 | 2.71 | 2.7 | 25210 | 0.76 | 9.72 | 19660 | 0.73 | 7.89 | 19900 | 2.39 | 2.44 | 20280 | 0.68 | 8.74 | 14080 | 0.63 | 6.55 | 16100 | 2.56 | 1.84 | 16100 | 2.56 | 1.84
07/18/23 | Live | CARRIER | CARRIER | PERFORMANCE VS HP | Singlezone Ducted, Centrally Ducted | 212988421 |  | HRCU-A-CB | 38MURAQ24AA3* | Ducted Indoor Units | CAP**2417AL* | 59SU5B040M17**12 |  |  |  | 9.5 | 15.5 | 8.1 | 7.1 | FALSE | FALSE |  |  | 80 | 64 | 64 | TRUE | Integrated | 150 | 1.When the unit power is on/in heating mode,and if the outdoor temperature drops below 3oC for 30 seconds,after running for 25mins, the base pan heater will be actived for 5 minutes. 2. In defrost mode and the outdoor temperature lower 1oC for 10 seconds the base pan heater will be actived and will be 5 mins delay inactive after defrost. | Integrated 24V control allows the system to automatically switch from heating with the heat pump ductless systems to the conventional, electric heat pump, or dual fuel heating system based on a preselected outdoor temperature (when paired with a 24V controlled third party thermostat). | Wi-fi/ Smart communication available when paired with qualifying third party 24V thermostats. | N/A | R410A | USA, Canada | 20430 | 2.41 | 2.48 | 23400 | 2.46 | 2.79 | 25140 | 2.48 | 2.97 | 21630 | 2.14 | 2.96 | 26880 | 2.18 | 3.61 | 24580 | 0.84 | 8.58 | 25200 | 2.76 | 2.68 | 25410 | 0.77 | 9.67 | 19960 | 0.74 | 7.9 | 20200 | 2.43 | 2.44 | 20590 | 0.69 | 8.75 | 14260 | 0.64 | 6.53 | 16300 | 2.6 | 1.84 | 16300 | 2.6 | 1.84
07/18/23 | Live | CARRIER | CARRIER | PERFORMANCE VS HP | Singlezone Ducted, Centrally Ducted | 212988433 |  | HRCU-A-CB | 38MURAQ24AA3* | Ducted Indoor Units | CAP**2517AL* | 59SU5B040M17**12 |  |  |  | 9.5 | 16 | 8.1 | 7 | FALSE | FALSE |  |  | 80 | 64 | 65 | TRUE | Integrated | 150 | 1.When the unit power is on/in heating mode,and if the outdoor temperature drops below 3oC for 30 seconds,after running for 25mins, the base pan heater will be actived for 5 minutes. 2. In defrost mode and the outdoor temperature lower 1oC for 10 seconds the base pan heater will be actived and will be 5 mins delay inactive after defrost. | Integrated 24V control allows the system to automatically switch from heating with the heat pump ductless systems to the conventional, electric heat pump, or dual fuel heating system based on a preselected outdoor temperature (when paired with a 24V controlled third party thermostat). | Wi-fi/ Smart communication available when paired with qualifying third party 24V thermostats. | N/A | R410A | USA, Canada | 21120 | 2.49 | 2.49 | 24200 | 2.55 | 2.78 | 26000 | 2.56 | 2.98 | 22140 | 2.14 | 3.03 | 27510 | 2.17 | 3.72 | 23800 | 0.79 | 8.83 | 24400 | 2.61 | 2.74 | 24600 | 0.73 | 9.88 | 19470 | 0.71 | 8.04 | 19700 | 2.35 | 2.46 | 20080 | 0.67 | 8.78 | 13910 | 0.62 | 6.58 | 15900 | 2.51 | 1.86 | 15900 | 2.51 | 1.86
07/18/23 | Live | CARRIER | CARRIER | PERFORMANCE VS HP | Singlezone Ducted, Centrally Ducted | 212987159 |  | HRCU-A-CB | 38MURAQ24AA3* | Ducted Indoor Units | CAP**3721AL* | 59SC6A080M17**16 |  |  |  | 9.5 | 16 | 8.1 | 7 | FALSE | FALSE |  |  | 80 | 64 | 65 | TRUE | Integrated | 150 | 1.When the unit power is on/in heating mode,and if the outdoor temperature drops below 3oC for 30 seconds,after running for 25mins, the base pan heater will be actived for 5 minutes. 2. In defrost mode and the outdoor temperature lower 1oC for 10 seconds the base pan heater will be actived and will be 5 mins delay inactive after defrost. | Integrated 24V control allows the system to automatically switch from heating with the heat pump ductless systems to the conventional, electric heat pump, or dual fuel heating system based on a preselected outdoor temperature (when paired with a 24V controlled third party thermostat). | Wi-fi/ Smart communication available when paired with qualifying third party 24V thermostats. | N/A | R410A | USA, Canada | 21300 | 2.51 | 2.49 | 24400 | 2.57 | 2.78 | 26220 | 2.59 | 2.97 | 22310 | 2.13 | 3.07 | 27720 | 2.17 | 3.74 | 23800 | 0.78 | 8.94 | 24400 | 2.57 | 2.78 | 24600 | 0.72 | 10.01 | 19370 | 0.7 | 8.11 | 19600 | 2.32 | 2.48 | 19970 | 0.66 | 8.87 | 13910 | 0.62 | 6.58 | 15900 | 2.51 | 1.86 | 15900 | 2.51 | 1.86
07/18/23 | Live | CARRIER | CARRIER | PERFORMANCE VS HP | Singlezone Ducted, Centrally Ducted | 212987171 |  | HRCU-A-CB | 38MURAQ24AA3* | Ducted Indoor Units | CNPV*2417AL* | 59SC6A080M17**16 |  |  |  | 9.5 | 15.5 | 8.1 | 7.2 | FALSE | FALSE |  |  | 80 | 63 | 64 | TRUE | Integrated | 150 | 1.When the unit power is on/in heating mode,and if the outdoor temperature drops below 3oC for 30 seconds,after running for 25mins, the base pan heater will be actived for 5 minutes. 2. In defrost mode and the outdoor temperature lower 1oC for 10 seconds the base pan heater will be actived and will be 5 mins delay inactive after defrost. | Integrated 24V control allows the system to automatically switch from heating with the heat pump ductless systems to the conventional, electric heat pump, or dual fuel heating system based on a preselected outdoor temperature (when paired with a 24V controlled third party thermostat). | Wi-fi/ Smart communication available when paired with qualifying third party 24V thermostats. | N/A | R410A | USA, Canada | 20430 | 2.41 | 2.48 | 23400 | 2.46 | 2.79 | 25140 | 2.48 | 2.97 | 21630 | 2.14 | 2.96 | 26880 | 2.18 | 3.61 | 24580 | 0.82 | 8.78 | 25200 | 2.72 | 2.72 | 25410 | 0.76 | 9.8 | 19960 | 0.73 | 8.01 | 20200 | 2.39 | 2.48 | 20590 | 0.68 | 8.87 | 14170 | 0.63 | 6.59 | 16200 | 2.55 | 1.86 | 16200 | 2.55 | 1.86
07/18/23 | Live | CARRIER | CARRIER | PERFORMANCE VS HP | Singlezone Ducted, Centrally Ducted | 212987183 |  | HRCU-A-CB | 38MURAQ24AA3* | Ducted Indoor Units | CNPV*3017AL* | 59SC6A080M17**16 |  |  |  | 9.5 | 16 | 8.1 | 7.05 | FALSE | FALSE |  |  | 80 | 63 | 64 | TRUE | Integrated | 150 | 1.When the unit power is on/in heating mode,and if the outdoor temperature drops below 3oC for 30 seconds,after running for 25mins, the base pan heater will be actived for 5 minutes. 2. In defrost mode and the outdoor temperature lower 1oC for 10 seconds the base pan heater will be actived and will be 5 mins delay inactive after defrost. | Integrated 24V control allows the system to automatically switch from heating with the heat pump ductless systems to the conventional, electric heat pump, or dual fuel heating system based on a preselected outdoor temperature (when paired with a 24V controlled third party thermostat). | Wi-fi/ Smart communication available when paired with qualifying third party 24V thermostats. | N/A | R410A | USA, Canada | 20770 | 2.45 | 2.48 | 23800 | 2.51 | 2.78 | 25570 | 2.52 | 2.97 | 21970 | 2.14 | 3.01 | 27300 | 2.18 | 3.67 | 24380 | 0.82 | 8.71 | 25000 | 2.69 | 2.72 | 25210 | 0.76 | 9.72 | 19760 | 0.73 | 7.93 | 20000 | 2.4 | 2.44 | 20380 | 0.68 | 8.78 | 14080 | 0.63 | 6.55 | 16100 | 2.56 | 1.84 | 16100 | 2.56 | 1.84
07/18/23 | Live | CARRIER | CARRIER | PERFORMANCE VS HP | Singlezone Ducted, Centrally Ducted | 212987195 |  | HRCU-A-CB | 38MURAQ24AA3* | Ducted Indoor Units | CNPV*3617AL* | 59SC6A080M17**16 |  |  |  | 9.5 | 16 | 8.1 | 7.05 | FALSE | FALSE |  |  | 80 | 63 | 64 | TRUE | Integrated | 150 | 1.When the unit power is on/in heating mode,and if the outdoor temperature drops below 3oC for 30 seconds,after running for 25mins, the base pan heater will be actived for 5 minutes. 2. In defrost mode and the outdoor temperature lower 1oC for 10 seconds the base pan heater will be actived and will be 5 mins delay inactive after defrost. | Integrated 24V control allows the system to automatically switch from heating with the heat pump ductless systems to the conventional, electric heat pump, or dual fuel heating system based on a preselected outdoor temperature (when paired with a 24V controlled third party thermostat). | Wi-fi/ Smart communication available when paired with qualifying third party 24V thermostats. | N/A | R410A | USA, Canada | 20770 | 2.45 | 2.48 | 23800 | 2.51 | 2.78 | 25570 | 2.52 | 2.97 | 21970 | 2.14 | 3.01 | 27300 | 2.18 | 3.67 | 24380 | 0.82 | 8.71 | 25000 | 2.69 | 2.72 | 25210 | 0.76 | 9.72 | 19760 | 0.73 | 7.93 | 20000 | 2.4 | 2.44 | 20380 | 0.68 | 8.78 | 14080 | 0.63 | 6.55 | 16100 | 2.56 | 1.84 | 16100 | 2.56 | 1.84
07/18/23 | Live | CARRIER | CARRIER | PERFORMANCE VS HP | Singlezone Ducted, Centrally Ducted | 212987207 |  | HRCU-A-CB | 38MURAQ24AA3* | Ducted Indoor Units | CNPV*3621AL* | 59SC6A080M17**16 |  |  |  | 9.5 | 16 | 8.1 | 7.1 | FALSE | FALSE |  |  | 80 | 63 | 64 | TRUE | Integrated | 150 | 1.When the unit power is on/in heating mode,and if the outdoor temperature drops below 3oC for 30 seconds,after running for 25mins, the base pan heater will be actived for 5 minutes. 2. In defrost mode and the outdoor temperature lower 1oC for 10 seconds the base pan heater will be actived and will be 5 mins delay inactive after defrost. | Integrated 24V control allows the system to automatically switch from heating with the heat pump ductless systems to the conventional, electric heat pump, or dual fuel heating system based on a preselected outdoor temperature (when paired with a 24V controlled third party thermostat). | Wi-fi/ Smart communication available when paired with qualifying third party 24V thermostats. | N/A | R410A | USA, Canada | 20770 | 2.45 | 2.48 | 23800 | 2.51 | 2.78 | 25570 | 2.52 | 2.97 | 21970 | 2.13 | 3.02 | 27300 | 2.17 | 3.69 | 24380 | 0.82 | 8.71 | 25000 | 2.69 | 2.72 | 25210 | 0.76 | 9.72 | 19760 | 0.73 | 7.93 | 20000 | 2.4 | 2.44 | 20380 | 0.68 | 8.78 | 14080 | 0.62 | 6.66 | 16100 | 2.54 | 1.86 | 16100 | 2.54 | 1.86
07/18/23 | Live | CARRIER | CARRIER | PERFORMANCE VS HP | Singlezone Ducted, Centrally Ducted | 212987639 |  | HRCU-A-CB | 38MURAQ24AA3* | Ducted Indoor Units | CAP**3621AL* | 59SC6A080M21**20 |  |  |  | 9.5 | 16 | 8.1 | 7.1 | FALSE | FALSE |  |  | 79 | 63 | 64 | TRUE | Integrated | 150 | 1.When the unit power is on/in heating mode,and if the outdoor temperature drops below 3oC for 30 seconds,after running for 25mins, the base pan heater will be actived for 5 minutes. 2. In defrost mode and the outdoor temperature lower 1oC for 10 seconds the base pan heater will be actived and will be 5 mins delay inactive after defrost. | Integrated 24V control allows the system to automatically switch from heating with the heat pump ductless systems to the conventional, electric heat pump, or dual fuel heating system based on a preselected outdoor temperature (when paired with a 24V controlled third party thermostat). | Wi-fi/ Smart communication available when paired with qualifying third party 24V thermostats. | N/A | R410A | USA, Canada | 20950 | 2.47 | 2.49 | 24000 | 2.53 | 2.78 | 25790 | 2.54 | 2.98 | 21970 | 2.13 | 3.02 | 27300 | 2.16 | 3.7 | 24380 | 0.82 | 8.71 | 25000 | 2.69 | 2.72 | 25210 | 0.76 | 9.72 | 19660 | 0.72 | 8 | 19900 | 2.37 | 2.46 | 20280 | 0.67 | 8.87 | 14080 | 0.62 | 6.66 | 16100 | 2.54 | 1.86 | 16100 | 2.54 | 1.86
07/18/23 | Live | CARRIER | CARRIER | PERFORMANCE VS HP | Singlezone Ducted, Centrally Ducted | 212987651 |  | HRCU-A-CB | 38MURAQ24AA3* | Ducted Indoor Units | CAP**3721AL* | 59SC6A080M21**20 |  |  |  | 9.5 | 16 | 8.1 | 7 | FALSE | FALSE |  |  | 80 | 64 | 65 | TRUE | Integrated | 150 | 1.When the unit power is on/in heating mode,and if the outdoor temperature drops below 3oC for 30 seconds,after running for 25mins, the base pan heater will be actived for 5 minutes. 2. In defrost mode and the outdoor temperature lower 1oC for 10 seconds the base pan heater will be actived and will be 5 mins delay inactive after defrost. | Integrated 24V control allows the system to automatically switch from heating with the heat pump ductless systems to the conventional, electric heat pump, or dual fuel heating system based on a preselected outdoor temperature (when paired with a 24V controlled third party thermostat). | Wi-fi/ Smart communication available when paired with qualifying third party 24V thermostats. | N/A | R410A | USA, Canada | 21300 | 2.51 | 2.49 | 24400 | 2.57 | 2.78 | 26220 | 2.59 | 2.97 | 22310 | 2.14 | 3.06 | 27720 | 2.17 | 3.74 | 23600 | 0.79 | 8.76 | 24200 | 2.59 | 2.74 | 24400 | 0.73 | 9.8 | 19270 | 0.71 | 7.95 | 19500 | 2.32 | 2.46 | 19870 | 0.66 | 8.82 | 13820 | 0.61 | 6.64 | 15800 | 2.49 | 1.86 | 15800 | 2.49 | 1.86
07/18/23 | Live | CARRIER | CARRIER | PERFORMANCE VS HP | Singlezone Ducted, Centrally Ducted | 212988445 |  | HRCU-A-CB | 38MURAQ24AA3* | Ducted Indoor Units | CAP**3017AL* | 59SU5B040M17**12 |  |  |  | 9.5 | 15.5 | 8.1 | 7.05 | FALSE | FALSE |  |  | 80 | 63 | 64 | TRUE | Integrated | 150 | 1.When the unit power is on/in heating mode,and if the outdoor temperature drops below 3oC for 30 seconds,after running for 25mins, the base pan heater will be actived for 5 minutes. 2. In defrost mode and the outdoor temperature lower 1oC for 10 seconds the base pan heater will be actived and will be 5 mins delay inactive after defrost. | Integrated 24V control allows the system to automatically switch from heating with the heat pump ductless systems to the conventional, electric heat pump, or dual fuel heating system based on a preselected outdoor temperature (when paired with a 24V controlled third party thermostat). | Wi-fi/ Smart communication available when paired with qualifying third party 24V thermostats. | N/A | R410A | USA, Canada | 20770 | 2.45 | 2.48 | 23800 | 2.51 | 2.78 | 25570 | 2.52 | 2.97 | 21630 | 2.14 | 2.96 | 26880 | 2.18 | 3.61 | 24380 | 0.83 | 8.61 | 25000 | 2.73 | 2.68 | 25210 | 0.77 | 9.6 | 19760 | 0.74 | 7.83 | 20000 | 2.42 | 2.42 | 20380 | 0.69 | 8.66 | 14080 | 0.63 | 6.55 | 16100 | 2.56 | 1.84 | 16100 | 2.56 | 1.84
07/18/23 | Live | CARRIER | CARRIER | PERFORMANCE VS HP | Singlezone Ducted, Centrally Ducted | 212988457 |  | HRCU-A-CB | 38MURAQ24AA3* | Ducted Indoor Units | CAP**3617AL* | 59SU5B040M17**12 |  |  |  | 9.5 | 15.5 | 8.1 | 7.05 | FALSE | FALSE |  |  | 80 | 64 | 64 | TRUE | Integrated | 150 | 1.When the unit power is on/in heating mode,and if the outdoor temperature drops below 3oC for 30 seconds,after running for 25mins, the base pan heater will be actived for 5 minutes. 2. In defrost mode and the outdoor temperature lower 1oC for 10 seconds the base pan heater will be actived and will be 5 mins delay inactive after defrost. | Integrated 24V control allows the system to automatically switch from heating with the heat pump ductless systems to the conventional, electric heat pump, or dual fuel heating system based on a preselected outdoor temperature (when paired with a 24V controlled third party thermostat). | Wi-fi/ Smart communication available when paired with qualifying third party 24V thermostats. | N/A | R410A | USA, Canada | 20770 | 2.45 | 2.48 | 23800 | 2.51 | 2.78 | 25570 | 2.52 | 2.97 | 21800 | 2.14 | 2.99 | 27090 | 2.18 | 3.64 | 24190 | 0.82 | 8.65 | 24800 | 2.69 | 2.7 | 25010 | 0.76 | 9.64 | 19760 | 0.73 | 7.93 | 20000 | 2.4 | 2.44 | 20380 | 0.68 | 8.78 | 14080 | 0.63 | 6.55 | 16100 | 2.56 | 1.84 | 16100 | 2.56 | 1.84
07/18/23 | Live | CARRIER | CARRIER | PERFORMANCE VS HP | Singlezone Ducted, Centrally Ducted | 212988469 |  | HRCU-A-CB | 38MURAQ24AA3* | Ducted Indoor Units | CAP**3621AL* | 59SU5B040M17**12 |  |  |  | 9.5 | 16 | 8.1 | 7 | FALSE | FALSE |  |  | 80 | 64 | 65 | TRUE | Integrated | 150 | 1.When the unit power is on/in heating mode,and if the outdoor temperature drops below 3oC for 30 seconds,after running for 25mins, the base pan heater will be actived for 5 minutes. 2. In defrost mode and the outdoor temperature lower 1oC for 10 seconds the base pan heater will be actived and will be 5 mins delay inactive after defrost. | Integrated 24V control allows the system to automatically switch from heating with the heat pump ductless systems to the conventional, electric heat pump, or dual fuel heating system based on a preselected outdoor temperature (when paired with a 24V controlled third party thermostat). | Wi-fi/ Smart communication available when paired with qualifying third party 24V thermostats. | N/A | R410A | USA, Canada | 20600 | 2.43 | 2.48 | 23600 | 2.48 | 2.79 | 25360 | 2.5 | 2.97 | 21630 | 2.13 | 2.98 | 26880 | 2.16 | 3.65 | 23990 | 0.83 | 8.47 | 24600 | 2.73 | 2.64 | 24800 | 0.77 | 9.44 | 19560 | 0.73 | 7.85 | 19800 | 2.42 | 2.4 | 20180 | 0.69 | 8.57 | 13990 | 0.63 | 6.51 | 16000 | 2.58 | 1.82 | 16000 | 2.58 | 1.82
07/18/23 | Live | CARRIER | CARRIER | PERFORMANCE VS HP | Singlezone Ducted, Centrally Ducted | 212988481 |  | HRCU-A-CB | 38MURAQ24AA3* | Ducted Indoor Units | CAP**3717AL* | 59SU5B040M17**12 |  |  |  | 9.5 | 15.5 | 8.1 | 7 | FALSE | FALSE |  |  | 80 | 64 | 65 | TRUE | Integrated | 150 | 1.When the unit power is on/in heating mode,and if the outdoor temperature drops below 3oC for 30 seconds,after running for 25mins, the base pan heater will be actived for 5 minutes. 2. In defrost mode and the outdoor temperature lower 1oC for 10 seconds the base pan heater will be actived and will be 5 mins delay inactive after defrost. | Integrated 24V control allows the system to automatically switch from heating with the heat pump ductless systems to the conventional, electric heat pump, or dual fuel heating system based on a preselected outdoor temperature (when paired with a 24V controlled third party thermostat). | Wi-fi/ Smart communication available when paired with qualifying third party 24V thermostats. | N/A | R410A | USA, Canada | 21120 | 2.49 | 2.49 | 24200 | 2.55 | 2.78 | 26000 | 2.56 | 2.98 | 22140 | 2.16 | 3 | 27510 | 2.19 | 3.68 | 23990 | 0.81 | 8.68 | 24600 | 2.67 | 2.7 | 24800 | 0.75 | 9.69 | 19560 | 0.72 | 7.96 | 19800 | 2.38 | 2.44 | 20180 | 0.67 | 8.83 | 13990 | 0.63 | 6.51 | 16000 | 2.55 | 1.84 | 16000 | 2.55 | 1.84
07/18/23 | Live | CARRIER | CARRIER | PERFORMANCE VS HP | Singlezone Ducted, Centrally Ducted | 212988493 |  | HRCU-A-CB | 38MURAQ24AA3* | Ducted Indoor Units | CAP**3721AL* | 59SU5B040M17**12 |  |  |  | 9.5 | 16 | 8.1 | 7 | FALSE | FALSE |  |  | 80 | 64 | 65 | TRUE | Integrated | 150 | 1.When the unit power is on/in heating mode,and if the outdoor temperature drops below 3oC for 30 seconds,after running for 25mins, the base pan heater will be actived for 5 minutes. 2. In defrost mode and the outdoor temperature lower 1oC for 10 seconds the base pan heater will be actived and will be 5 mins delay inactive after defrost. | Integrated 24V control allows the system to automatically switch from heating with the heat pump ductless systems to the conventional, electric heat pump, or dual fuel heating system based on a preselected outdoor temperature (when paired with a 24V controlled third party thermostat). | Wi-fi/ Smart communication available when paired with qualifying third party 24V thermostats. | N/A | R410A | USA, Canada | 21300 | 2.51 | 2.49 | 24400 | 2.57 | 2.78 | 26220 | 2.59 | 2.97 | 22310 | 2.15 | 3.04 | 27720 | 2.18 | 3.73 | 23800 | 0.79 | 8.83 | 24400 | 2.59 | 2.76 | 24600 | 0.73 | 9.88 | 19370 | 0.71 | 8 | 19600 | 2.34 | 2.45 | 19970 | 0.66 | 8.87 | 13910 | 0.62 | 6.58 | 15900 | 2.51 | 1.86 | 15900 | 2.51 | 1.86
07/18/23 | Live | CARRIER | CARRIER | PERFORMANCE VS HP | Singlezone Ducted, Centrally Ducted | 212988505 |  | HRCU-A-CB | 38MURAQ24AA3* | Ducted Indoor Units | CNPV*2417AL* | 59SU5B040M17**12 |  |  |  | 9.5 | 15.5 | 8.1 | 7.15 | FALSE | FALSE |  |  | 80 | 63 | 64 | TRUE | Integrated | 150 | 1.When the unit power is on/in heating mode,and if the outdoor temperature drops below 3oC for 30 seconds,after running for 25mins, the base pan heater will be actived for 5 minutes. 2. In defrost mode and the outdoor temperature lower 1oC for 10 seconds the base pan heater will be actived and will be 5 mins delay inactive after defrost. | Integrated 24V control allows the system to automatically switch from heating with the heat pump ductless systems to the conventional, electric heat pump, or dual fuel heating system based on a preselected outdoor temperature (when paired with a 24V controlled third party thermostat). | Wi-fi/ Smart communication available when paired with qualifying third party 24V thermostats. | N/A | R410A | USA, Canada | 20430 | 2.41 | 2.48 | 23400 | 2.46 | 2.79 | 25140 | 2.48 | 2.97 | 21460 | 2.15 | 2.93 | 26670 | 2.18 | 3.59 | 24580 | 0.84 | 8.58 | 25200 | 2.76 | 2.68 | 25410 | 0.77 | 9.67 | 19960 | 0.73 | 8.01 | 20200 | 2.41 | 2.46 | 20590 | 0.68 | 8.87 | 14170 | 0.63 | 6.59 | 16200 | 2.55 | 1.86 | 16200 | 2.55 | 1.86
07/18/23 | Live | CARRIER | CARRIER | PERFORMANCE VS HP | Singlezone Ducted, Centrally Ducted | 212988517 |  | HRCU-A-CB | 38MURAQ24AA3* | Ducted Indoor Units | CNPV*3017AL* | 59SU5B040M17**12 |  |  |  | 9.5 | 15.5 | 8 | 7.05 | FALSE | FALSE |  |  | 80 | 63 | 64 | TRUE | Integrated | 150 | 1.When the unit power is on/in heating mode,and if the outdoor temperature drops below 3oC for 30 seconds,after running for 25mins, the base pan heater will be actived for 5 minutes. 2. In defrost mode and the outdoor temperature lower 1oC for 10 seconds the base pan heater will be actived and will be 5 mins delay inactive after defrost. | Integrated 24V control allows the system to automatically switch from heating with the heat pump ductless systems to the conventional, electric heat pump, or dual fuel heating system based on a preselected outdoor temperature (when paired with a 24V controlled third party thermostat). | Wi-fi/ Smart communication available when paired with qualifying third party 24V thermostats. | N/A | R410A | USA, Canada | 20770 | 2.45 | 2.48 | 23800 | 2.51 | 2.78 | 25570 | 2.52 | 2.97 | 21800 | 2.14 | 2.99 | 27090 | 2.18 | 3.64 | 24380 | 0.83 | 8.61 | 25000 | 2.73 | 2.68 | 25210 | 0.77 | 9.6 | 19760 | 0.74 | 7.83 | 20000 | 2.42 | 2.42 | 20380 | 0.69 | 8.66 | 14080 | 0.63 | 6.55 | 16100 | 2.56 | 1.84 | 16100 | 2.56 | 1.84
07/18/23 | Live | CARRIER | CARRIER | PERFORMANCE VS HP | Singlezone Ducted, Centrally Ducted | 212988529 |  | HRCU-A-CB | 38MURAQ24AA3* | Ducted Indoor Units | CNPV*3617AL* | 59SU5B040M17**12 |  |  |  | 9.5 | 15.5 | 8 | 7.05 | FALSE | FALSE |  |  | 80 | 63 | 64 | TRUE | Integrated | 150 | 1.When the unit power is on/in heating mode,and if the outdoor temperature drops below 3oC for 30 seconds,after running for 25mins, the base pan heater will be actived for 5 minutes. 2. In defrost mode and the outdoor temperature lower 1oC for 10 seconds the base pan heater will be actived and will be 5 mins delay inactive after defrost. | Integrated 24V control allows the system to automatically switch from heating with the heat pump ductless systems to the conventional, electric heat pump, or dual fuel heating system based on a preselected outdoor temperature (when paired with a 24V controlled third party thermostat). | Wi-fi/ Smart communication available when paired with qualifying third party 24V thermostats. | N/A | R410A | USA, Canada | 20770 | 2.45 | 2.48 | 23800 | 2.51 | 2.78 | 25570 | 2.52 | 2.97 | 21800 | 2.14 | 2.99 | 27090 | 2.18 | 3.64 | 24380 | 0.83 | 8.61 | 25000 | 2.73 | 2.68 | 25210 | 0.77 | 9.6 | 19760 | 0.74 | 7.83 | 20000 | 2.42 | 2.42 | 20380 | 0.69 | 8.66 | 14080 | 0.63 | 6.55 | 16100 | 2.56 | 1.84 | 16100 | 2.56 | 1.84
07/18/23 | Live | CARRIER | CARRIER | PERFORMANCE VS HP | Singlezone Ducted, Centrally Ducted | 212988949 |  | HRCU-A-CB | 38MURAQ24AA3* | Ducted Indoor Units | CNPV*3617AL* | 59SU5B060M17**16 |  |  |  | 9.5 | 16 | 8.1 | 7.05 | FALSE | FALSE |  |  | 80 | 64 | 64 | TRUE | Integrated | 150 | 1.When the unit power is on/in heating mode,and if the outdoor temperature drops below 3oC for 30 seconds,after running for 25mins, the base pan heater will be actived for 5 minutes. 2. In defrost mode and the outdoor temperature lower 1oC for 10 seconds the base pan heater will be actived and will be 5 mins delay inactive after defrost. | Integrated 24V control allows the system to automatically switch from heating with the heat pump ductless systems to the conventional, electric heat pump, or dual fuel heating system based on a preselected outdoor temperature (when paired with a 24V controlled third party thermostat). | Wi-fi/ Smart communication available when paired with qualifying third party 24V thermostats. | N/A | R410A | USA, Canada | 20770 | 2.45 | 2.48 | 23800 | 2.51 | 2.78 | 25570 | 2.52 | 2.97 | 21800 | 2.13 | 3 | 27090 | 2.16 | 3.68 | 24190 | 0.82 | 8.65 | 24800 | 2.71 | 2.68 | 25010 | 0.76 | 9.64 | 19660 | 0.73 | 7.89 | 19900 | 2.39 | 2.44 | 20280 | 0.68 | 8.74 | 14080 | 0.63 | 6.55 | 16100 | 2.56 | 1.84 | 16100 | 2.56 | 1.84
07/18/23 | Live | CARRIER | CARRIER | PERFORMANCE VS HP | Singlezone Ducted, Centrally Ducted | 212988961 |  | HRCU-A-CB | 38MURAQ24AA3* | Ducted Indoor Units | CNPV*3621AL* | 59SU5B060M17**16 |  |  |  | 9.5 | 16 | 8.1 | 7.05 | FALSE | FALSE |  |  | 80 | 64 | 64 | TRUE | Integrated | 150 | 1.When the unit power is on/in heating mode,and if the outdoor temperature drops below 3oC for 30 seconds,after running for 25mins, the base pan heater will be actived for 5 minutes. 2. In defrost mode and the outdoor temperature lower 1oC for 10 seconds the base pan heater will be actived and will be 5 mins delay inactive after defrost. | Integrated 24V control allows the system to automatically switch from heating with the heat pump ductless systems to the conventional, electric heat pump, or dual fuel heating system based on a preselected outdoor temperature (when paired with a 24V controlled third party thermostat). | Wi-fi/ Smart communication available when paired with qualifying third party 24V thermostats. | N/A | R410A | USA, Canada | 20770 | 2.45 | 2.48 | 23800 | 2.51 | 2.78 | 25570 | 2.52 | 2.97 | 21800 | 2.13 | 3 | 27090 | 2.16 | 3.68 | 24190 | 0.82 | 8.65 | 24800 | 2.71 | 2.68 | 25010 | 0.76 | 9.64 | 19660 | 0.73 | 7.89 | 19900 | 2.39 | 2.44 | 20280 | 0.68 | 8.74 | 14080 | 0.63 | 6.55 | 16100 | 2.56 | 1.84 | 16100 | 2.56 | 1.84
07/18/23 | Live | CARRIER | CARRIER | PERFORMANCE VS HP | Singlezone Ducted, Centrally Ducted | 212989393 |  | HRCU-A-CB | 38MURAQ24AA3* | Ducted Indoor Units | CAP**3621AL* | 59SU5B080M21**20 |  |  |  | 9.5 | 16 | 8.1 | 7.05 | FALSE | FALSE |  |  | 80 | 63 | 64 | TRUE | Integrated | 150 | 1.When the unit power is on/in heating mode,and if the outdoor temperature drops below 3oC for 30 seconds,after running for 25mins, the base pan heater will be actived for 5 minutes. 2. In defrost mode and the outdoor temperature lower 1oC for 10 seconds the base pan heater will be actived and will be 5 mins delay inactive after defrost. | Integrated 24V control allows the system to automatically switch from heating with the heat pump ductless systems to the conventional, electric heat pump, or dual fuel heating system based on a preselected outdoor temperature (when paired with a 24V controlled third party thermostat). | Wi-fi/ Smart communication available when paired with qualifying third party 24V thermostats. | N/A | R410A | USA, Canada | 20770 | 2.45 | 2.48 | 23800 | 2.51 | 2.78 | 25570 | 2.52 | 2.97 | 21800 | 2.12 | 3.01 | 27090 | 2.15 | 3.69 | 24190 | 0.82 | 8.65 | 24800 | 2.69 | 2.7 | 25010 | 0.76 | 9.64 | 19660 | 0.73 | 7.89 | 19900 | 2.39 | 2.44 | 20280 | 0.68 | 8.74 | 13990 | 0.63 | 6.51 | 16000 | 2.55 | 1.84 | 16000 | 2.55 | 1.84
07/18/23 | Live | CARRIER | CARRIER | PERFORMANCE VS HP | Singlezone Ducted, Centrally Ducted | 212989405 |  | HRCU-A-CB | 38MURAQ24AA3* | Ducted Indoor Units | CAP**3721AL* | 59SU5B080M21**20 |  |  |  | 9.5 | 16 | 8.1 | 6.95 | FALSE | FALSE |  |  | 80 | 65 | 65 | TRUE | Integrated | 150 | 1.When the unit power is on/in heating mode,and if the outdoor temperature drops below 3oC for 30 seconds,after running for 25mins, the base pan heater will be actived for 5 minutes. 2. In defrost mode and the outdoor temperature lower 1oC for 10 seconds the base pan heater will be actived and will be 5 mins delay inactive after defrost. | Integrated 24V control allows the system to automatically switch from heating with the heat pump ductless systems to the conventional, electric heat pump, or dual fuel heating system based on a preselected outdoor temperature (when paired with a 24V controlled third party thermostat). | Wi-fi/ Smart communication available when paired with qualifying third party 24V thermostats. | N/A | R410A | USA, Canada | 21120 | 2.49 | 2.49 | 24200 | 2.55 | 2.78 | 26000 | 2.56 | 2.98 | 22140 | 2.13 | 3.05 | 27510 | 2.17 | 3.72 | 23410 | 0.79 | 8.68 | 24000 | 2.61 | 2.69 | 24200 | 0.73 | 9.72 | 19170 | 0.71 | 7.91 | 19400 | 2.33 | 2.44 | 19770 | 0.66 | 8.78 | 13820 | 0.62 | 6.53 | 15800 | 2.52 | 1.84 | 15800 | 2.52 | 1.84
07/18/23 | Live | CARRIER | CARRIER | PERFORMANCE VS HP | Singlezone Ducted, Centrally Ducted | 212988541 |  | HRCU-A-CB | 38MURAQ24AA3* | Ducted Indoor Units | CNPV*3621AL* | 59SU5B040M17**12 |  |  |  | 9.5 | 15.5 | 8 | 7.05 | FALSE | FALSE |  |  | 80 | 63 | 64 | TRUE | Integrated | 150 | 1.When the unit power is on/in heating mode,and if the outdoor temperature drops below 3oC for 30 seconds,after running for 25mins, the base pan heater will be actived for 5 minutes. 2. In defrost mode and the outdoor temperature lower 1oC for 10 seconds the base pan heater will be actived and will be 5 mins delay inactive after defrost. | Integrated 24V control allows the system to automatically switch from heating with the heat pump ductless systems to the conventional, electric heat pump, or dual fuel heating system based on a preselected outdoor temperature (when paired with a 24V controlled third party thermostat). | Wi-fi/ Smart communication available when paired with qualifying third party 24V thermostats. | N/A | R410A | USA, Canada | 20770 | 2.45 | 2.48 | 23800 | 2.51 | 2.78 | 25570 | 2.52 | 2.97 | 21800 | 2.14 | 2.99 | 27090 | 2.18 | 3.64 | 24380 | 0.82 | 8.71 | 25000 | 2.71 | 2.7 | 25210 | 0.76 | 9.72 | 19760 | 0.73 | 7.93 | 20000 | 2.4 | 2.44 | 20380 | 0.68 | 8.78 | 14080 | 0.63 | 6.55 | 16100 | 2.56 | 1.84 | 16100 | 2.56 | 1.84
07/18/23 | Live | CARRIER | CARRIER | PERFORMANCE VS HP | Singlezone Ducted, Centrally Ducted | 212988841 |  | HRCU-A-CB | 38MURAQ24AA3* | Ducted Indoor Units | CAP**2417AL* | 59SU5B060M17**16 |  |  |  | 9.5 | 16 | 8.1 | 7.1 | FALSE | FALSE |  |  | 79 | 63 | 64 | TRUE | Integrated | 150 | 1.When the unit power is on/in heating mode,and if the outdoor temperature drops below 3oC for 30 seconds,after running for 25mins, the base pan heater will be actived for 5 minutes. 2. In defrost mode and the outdoor temperature lower 1oC for 10 seconds the base pan heater will be actived and will be 5 mins delay inactive after defrost. | Integrated 24V control allows the system to automatically switch from heating with the heat pump ductless systems to the conventional, electric heat pump, or dual fuel heating system based on a preselected outdoor temperature (when paired with a 24V controlled third party thermostat). | Wi-fi/ Smart communication available when paired with qualifying third party 24V thermostats. | N/A | R410A | USA, Canada | 20430 | 2.41 | 2.48 | 23400 | 2.46 | 2.79 | 25140 | 2.48 | 2.97 | 21630 | 2.13 | 2.98 | 26880 | 2.16 | 3.65 | 24580 | 0.84 | 8.58 | 25200 | 2.76 | 2.68 | 25410 | 0.77 | 9.67 | 19760 | 0.73 | 7.93 | 20000 | 2.4 | 2.44 | 20380 | 0.68 | 8.78 | 14170 | 0.63 | 6.59 | 16200 | 2.58 | 1.84 | 16200 | 2.58 | 1.84
07/18/23 | Live | CARRIER | CARRIER | PERFORMANCE VS HP | Singlezone Ducted, Centrally Ducted | 212988853 |  | HRCU-A-CB | 38MURAQ24AA3* | Ducted Indoor Units | CAP**2517AL* | 59SU5B060M17**16 |  |  |  | 9.5 | 16.5 | 8.1 | 7 | FALSE | FALSE |  |  | 80 | 64 | 65 | TRUE | Integrated | 150 | 1.When the unit power is on/in heating mode,and if the outdoor temperature drops below 3oC for 30 seconds,after running for 25mins, the base pan heater will be actived for 5 minutes. 2. In defrost mode and the outdoor temperature lower 1oC for 10 seconds the base pan heater will be actived and will be 5 mins delay inactive after defrost. | Integrated 24V control allows the system to automatically switch from heating with the heat pump ductless systems to the conventional, electric heat pump, or dual fuel heating system based on a preselected outdoor temperature (when paired with a 24V controlled third party thermostat). | Wi-fi/ Smart communication available when paired with qualifying third party 24V thermostats. | N/A | R410A | USA, Canada | 21120 | 2.49 | 2.49 | 24200 | 2.55 | 2.78 | 26000 | 2.56 | 2.98 | 22140 | 2.13 | 3.05 | 27510 | 2.16 | 3.73 | 23800 | 0.8 | 8.72 | 24400 | 2.63 | 2.72 | 24600 | 0.74 | 9.74 | 19370 | 0.71 | 8 | 19600 | 2.34 | 2.45 | 19970 | 0.66 | 8.87 | 13910 | 0.62 | 6.58 | 15900 | 2.51 | 1.86 | 15900 | 2.51 | 1.86
07/18/23 | Live | CARRIER | CARRIER | PERFORMANCE VS HP | Singlezone Ducted, Centrally Ducted | 212988865 |  | HRCU-A-CB | 38MURAQ24AA3* | Ducted Indoor Units | CAP**3017AL* | 59SU5B060M17**16 |  |  |  | 9.5 | 16 | 8.1 | 7.05 | FALSE | FALSE |  |  | 80 | 64 | 64 | TRUE | Integrated | 150 | 1.When the unit power is on/in heating mode,and if the outdoor temperature drops below 3oC for 30 seconds,after running for 25mins, the base pan heater will be actived for 5 minutes. 2. In defrost mode and the outdoor temperature lower 1oC for 10 seconds the base pan heater will be actived and will be 5 mins delay inactive after defrost. | Integrated 24V control allows the system to automatically switch from heating with the heat pump ductless systems to the conventional, electric heat pump, or dual fuel heating system based on a preselected outdoor temperature (when paired with a 24V controlled third party thermostat). | Wi-fi/ Smart communication available when paired with qualifying third party 24V thermostats. | N/A | R410A | USA, Canada | 20600 | 2.43 | 2.48 | 23600 | 2.48 | 2.79 | 25360 | 2.5 | 2.97 | 21630 | 2.12 | 2.99 | 26880 | 2.15 | 3.66 | 24190 | 0.82 | 8.65 | 24800 | 2.71 | 2.68 | 25010 | 0.76 | 9.64 | 19660 | 0.73 | 7.89 | 19900 | 2.41 | 2.42 | 20280 | 0.68 | 8.74 | 14080 | 0.63 | 6.55 | 16100 | 2.56 | 1.84 | 16100 | 2.56 | 1.84
07/18/23 | Live | CARRIER | CARRIER | PERFORMANCE VS HP | Singlezone Ducted, Centrally Ducted | 212988877 |  | HRCU-A-CB | 38MURAQ24AA3* | Ducted Indoor Units | CAP**3617AL* | 59SU5B060M17**16 |  |  |  | 9.5 | 16 | 8.1 | 7.05 | FALSE | FALSE |  |  | 80 | 63 | 64 | TRUE | Integrated | 150 | 1.When the unit power is on/in heating mode,and if the outdoor temperature drops below 3oC for 30 seconds,after running for 25mins, the base pan heater will be actived for 5 minutes. 2. In defrost mode and the outdoor temperature lower 1oC for 10 seconds the base pan heater will be actived and will be 5 mins delay inactive after defrost. | Integrated 24V control allows the system to automatically switch from heating with the heat pump ductless systems to the conventional, electric heat pump, or dual fuel heating system based on a preselected outdoor temperature (when paired with a 24V controlled third party thermostat). | Wi-fi/ Smart communication available when paired with qualifying third party 24V thermostats. | N/A | R410A | USA, Canada | 20770 | 2.45 | 2.48 | 23800 | 2.51 | 2.78 | 25570 | 2.52 | 2.97 | 21800 | 2.12 | 3.01 | 27090 | 2.15 | 3.69 | 24190 | 0.82 | 8.65 | 24800 | 2.69 | 2.7 | 25010 | 0.76 | 9.64 | 19660 | 0.73 | 7.89 | 19900 | 2.39 | 2.44 | 20280 | 0.68 | 8.74 | 13990 | 0.63 | 6.51 | 16000 | 2.55 | 1.84 | 16000 | 2.55 | 1.84
07/18/23 | Live | CARRIER | CARRIER | PERFORMANCE VS HP | Singlezone Ducted, Centrally Ducted | 212988889 |  | HRCU-A-CB | 38MURAQ24AA3* | Ducted Indoor Units | CAP**3621AL* | 59SU5B060M17**16 |  |  |  | 9.5 | 16.5 | 8.1 | 7.05 | FALSE | FALSE |  |  | 80 | 64 | 64 | TRUE | Integrated | 150 | 1.When the unit power is on/in heating mode,and if the outdoor temperature drops below 3oC for 30 seconds,after running for 25mins, the base pan heater will be actived for 5 minutes. 2. In defrost mode and the outdoor temperature lower 1oC for 10 seconds the base pan heater will be actived and will be 5 mins delay inactive after defrost. | Integrated 24V control allows the system to automatically switch from heating with the heat pump ductless systems to the conventional, electric heat pump, or dual fuel heating system based on a preselected outdoor temperature (when paired with a 24V controlled third party thermostat). | Wi-fi/ Smart communication available when paired with qualifying third party 24V thermostats. | N/A | R410A | USA, Canada | 20950 | 2.47 | 2.49 | 24000 | 2.53 | 2.78 | 25790 | 2.54 | 2.98 | 21970 | 2.13 | 3.02 | 27300 | 2.16 | 3.7 | 24190 | 0.81 | 8.75 | 24800 | 2.67 | 2.72 | 25010 | 0.75 | 9.77 | 19660 | 0.72 | 8 | 19900 | 2.37 | 2.46 | 20280 | 0.67 | 8.87 | 14080 | 0.62 | 6.66 | 16100 | 2.54 | 1.86 | 16100 | 2.54 | 1.86
07/18/23 | Live | CARRIER | CARRIER | PERFORMANCE VS HP | Singlezone Ducted, Centrally Ducted | 212988901 |  | HRCU-A-CB | 38MURAQ24AA3* | Ducted Indoor Units | CAP**3717AL* | 59SU5B060M17**16 |  |  |  | 9.5 | 16 | 8.1 | 7 | FALSE | FALSE |  |  | 80 | 64 | 65 | TRUE | Integrated | 150 | 1.When the unit power is on/in heating mode,and if the outdoor temperature drops below 3oC for 30 seconds,after running for 25mins, the base pan heater will be actived for 5 minutes. 2. In defrost mode and the outdoor temperature lower 1oC for 10 seconds the base pan heater will be actived and will be 5 mins delay inactive after defrost. | Integrated 24V control allows the system to automatically switch from heating with the heat pump ductless systems to the conventional, electric heat pump, or dual fuel heating system based on a preselected outdoor temperature (when paired with a 24V controlled third party thermostat). | Wi-fi/ Smart communication available when paired with qualifying third party 24V thermostats. | N/A | R410A | USA, Canada | 20950 | 2.47 | 2.49 | 24000 | 2.53 | 2.78 | 25790 | 2.54 | 2.98 | 22140 | 2.13 | 3.05 | 27510 | 2.17 | 3.72 | 23800 | 0.8 | 8.72 | 24400 | 2.65 | 2.7 | 24600 | 0.74 | 9.74 | 19470 | 0.72 | 7.93 | 19700 | 2.37 | 2.44 | 20080 | 0.67 | 8.78 | 13910 | 0.62 | 6.58 | 15900 | 2.51 | 1.86 | 15900 | 2.51 | 1.86
07/18/23 | Live | CARRIER | CARRIER | PERFORMANCE VS HP | Singlezone Ducted, Centrally Ducted | 212988913 |  | HRCU-A-CB | 38MURAQ24AA3* | Ducted Indoor Units | CAP**3721AL* | 59SU5B060M17**16 |  |  |  | 9.5 | 16.5 | 8.1 | 7 | FALSE | FALSE |  |  | 80 | 64 | 65 | TRUE | Integrated | 150 | 1.When the unit power is on/in heating mode,and if the outdoor temperature drops below 3oC for 30 seconds,after running for 25mins, the base pan heater will be actived for 5 minutes. 2. In defrost mode and the outdoor temperature lower 1oC for 10 seconds the base pan heater will be actived and will be 5 mins delay inactive after defrost. | Integrated 24V control allows the system to automatically switch from heating with the heat pump ductless systems to the conventional, electric heat pump, or dual fuel heating system based on a preselected outdoor temperature (when paired with a 24V controlled third party thermostat). | Wi-fi/ Smart communication available when paired with qualifying third party 24V thermostats. | N/A | R410A | USA, Canada | 21300 | 2.51 | 2.49 | 24400 | 2.57 | 2.78 | 26220 | 2.59 | 2.97 | 22310 | 2.13 | 3.07 | 27720 | 2.17 | 3.74 | 23600 | 0.79 | 8.76 | 24200 | 2.59 | 2.74 | 24400 | 0.73 | 9.8 | 19270 | 0.71 | 7.95 | 19500 | 2.32 | 2.46 | 19870 | 0.66 | 8.82 | 13820 | 0.61 | 6.64 | 15800 | 2.49 | 1.86 | 15800 | 2.49 | 1.86
07/18/23 | Live | CARRIER | CARRIER | PERFORMANCE VS HP | Singlezone Ducted, Centrally Ducted | 212988925 |  | HRCU-A-CB | 38MURAQ24AA3* | Ducted Indoor Units | CNPV*2417AL* | 59SU5B060M17**16 |  |  |  | 9.5 | 15.5 | 8.1 | 7.15 | FALSE | FALSE |  |  | 80 | 63 | 64 | TRUE | Integrated | 150 | 1.When the unit power is on/in heating mode,and if the outdoor temperature drops below 3oC for 30 seconds,after running for 25mins, the base pan heater will be actived for 5 minutes. 2. In defrost mode and the outdoor temperature lower 1oC for 10 seconds the base pan heater will be actived and will be 5 mins delay inactive after defrost. | Integrated 24V control allows the system to automatically switch from heating with the heat pump ductless systems to the conventional, electric heat pump, or dual fuel heating system based on a preselected outdoor temperature (when paired with a 24V controlled third party thermostat). | Wi-fi/ Smart communication available when paired with qualifying third party 24V thermostats. | N/A | R410A | USA, Canada | 20250 | 2.39 | 2.48 | 23200 | 2.44 | 2.79 | 24930 | 2.46 | 2.97 | 21460 | 2.13 | 2.95 | 26670 | 2.16 | 3.62 | 24380 | 0.83 | 8.61 | 25000 | 2.73 | 2.68 | 25210 | 0.77 | 9.6 | 19760 | 0.72 | 8.04 | 20000 | 2.38 | 2.46 | 20380 | 0.68 | 8.78 | 14080 | 0.62 | 6.66 | 16100 | 2.54 | 1.86 | 16100 | 2.54 | 1.86
07/18/23 | Live | CARRIER | CARRIER | PERFORMANCE VS HP | Singlezone Ducted, Centrally Ducted | 212988937 |  | HRCU-A-CB | 38MURAQ24AA3* | Ducted Indoor Units | CNPV*3017AL* | 59SU5B060M17**16 |  |  |  | 9.5 | 16 | 8.1 | 7.05 | FALSE | FALSE |  |  | 80 | 64 | 64 | TRUE | Integrated | 150 | 1.When the unit power is on/in heating mode,and if the outdoor temperature drops below 3oC for 30 seconds,after running for 25mins, the base pan heater will be actived for 5 minutes. 2. In defrost mode and the outdoor temperature lower 1oC for 10 seconds the base pan heater will be actived and will be 5 mins delay inactive after defrost. | Integrated 24V control allows the system to automatically switch from heating with the heat pump ductless systems to the conventional, electric heat pump, or dual fuel heating system based on a preselected outdoor temperature (when paired with a 24V controlled third party thermostat). | Wi-fi/ Smart communication available when paired with qualifying third party 24V thermostats. | N/A | R410A | USA, Canada | 20770 | 2.45 | 2.48 | 23800 | 2.51 | 2.78 | 25570 | 2.52 | 2.97 | 21800 | 2.13 | 3 | 27090 | 2.16 | 3.68 | 24190 | 0.82 | 8.65 | 24800 | 2.71 | 2.68 | 25010 | 0.76 | 9.64 | 19660 | 0.73 | 7.89 | 19900 | 2.39 | 2.44 | 20280 | 0.68 | 8.74 | 14080 | 0.63 | 6.55 | 16100 | 2.56 | 1.84 | 16100 | 2.56 | 1.84
07/18/23 | Live | CARRIER | CARRIER | PERFORMANCE VS HP | Singlezone Ducted, Centrally Ducted | 212989417 |  | HRCU-A-CB | 38MURAQ24AA3* | Ducted Indoor Units | CNPV*3621AL* | 59SU5B080M21**20 |  |  |  | 9.5 | 16 | 8 | 7 | FALSE | FALSE |  |  | 80 | 63 | 64 | TRUE | Integrated | 150 | 1.When the unit power is on/in heating mode,and if the outdoor temperature drops below 3oC for 30 seconds,after running for 25mins, the base pan heater will be actived for 5 minutes. 2. In defrost mode and the outdoor temperature lower 1oC for 10 seconds the base pan heater will be actived and will be 5 mins delay inactive after defrost. | Integrated 24V control allows the system to automatically switch from heating with the heat pump ductless systems to the conventional, electric heat pump, or dual fuel heating system based on a preselected outdoor temperature (when paired with a 24V controlled third party thermostat). | Wi-fi/ Smart communication available when paired with qualifying third party 24V thermostats. | N/A | R410A | USA, Canada | 20600 | 2.43 | 2.48 | 23600 | 2.48 | 2.79 | 25360 | 2.5 | 2.97 | 21800 | 2.14 | 2.99 | 27090 | 2.17 | 3.66 | 24190 | 0.83 | 8.54 | 24800 | 2.73 | 2.66 | 25010 | 0.77 | 9.52 | 19660 | 0.73 | 7.89 | 19900 | 2.41 | 2.42 | 20280 | 0.68 | 8.74 | 13990 | 0.63 | 6.51 | 16000 | 2.55 | 1.84 | 16000 | 2.55 | 1.84
07/18/23 | Live | CARRIER | CARRIER | PERFORMANCE VS HP | Singlezone Ducted, Centrally Ducted | 213075723 |  | HRCU-A-CB | 38MURAQ24AA3* | Ducted Indoor Units | CAP**3621AL* | 59SU5B100M21**20 |  |  |  | 9.5 | 16.5 | 8.5 | 7.1 | FALSE | FALSE |  |  | 80 | 63 | 64 | TRUE | Integrated | 150 | 1.When the unit power is on/in heating mode,and if the outdoor temperature drops below 3oC for 30 seconds,after running for 25mins, the base pan heater will be actived for 5 minutes. 2. In defrost mode and the outdoor temperature lower 1oC for 10 seconds the base pan heater will be actived and will be 5 mins delay inactive after defrost. | Integrated 24V control allows the system to automatically switch from heating with the heat pump ductless systems to the conventional, electric heat pump, or dual fuel heating system based on a preselected outdoor temperature (when paired with a 24V controlled third party thermostat). | Wi-fi/ Smart communication available when paired with qualifying third party 24V thermostats. | N/A | R410A | USA, Canada | 20950 | 2.47 | 2.49 | 24000 | 2.53 | 2.78 | 25790 | 2.54 | 2.98 | 22140 | 2.13 | 3.05 | 27510 | 2.17 | 3.72 | 24380 | 0.81 | 8.82 | 25000 | 2.65 | 2.76 | 25210 | 0.75 | 9.85 | 19760 | 0.72 | 8.04 | 20000 | 2.36 | 2.48 | 20380 | 0.67 | 8.91 | 14080 | 0.62 | 6.66 | 16100 | 2.54 | 1.86 | 16100 | 2.54 | 1.86
07/18/23 | Live | CARRIER | CARRIER | PERFORMANCE VS HP | Singlezone Ducted, Centrally Ducted | 213075738 |  | HRCU-A-CB | 38MURAQ24AA3* | Ducted Indoor Units | CAP**3721AL* | 59SU5B100M21**20 |  |  |  | 9.5 | 16.5 | 8.1 | 7 | FALSE | FALSE |  |  | 80 | 64 | 65 | TRUE | Integrated | 150 | 1.When the unit power is on/in heating mode,and if the outdoor temperature drops below 3oC for 30 seconds,after running for 25mins, the base pan heater will be actived for 5 minutes. 2. In defrost mode and the outdoor temperature lower 1oC for 10 seconds the base pan heater will be actived and will be 5 mins delay inactive after defrost. | Integrated 24V control allows the system to automatically switch from heating with the heat pump ductless systems to the conventional, electric heat pump, or dual fuel heating system based on a preselected outdoor temperature (when paired with a 24V controlled third party thermostat). | Wi-fi/ Smart communication available when paired with qualifying third party 24V thermostats. | N/A | R410A | USA, Canada | 21300 | 2.51 | 2.49 | 24400 | 2.57 | 2.78 | 26220 | 2.59 | 2.97 | 22480 | 2.15 | 3.06 | 27940 | 2.18 | 3.76 | 23800 | 0.78 | 8.94 | 24400 | 2.57 | 2.78 | 24600 | 0.72 | 10.01 | 19370 | 0.7 | 8.11 | 19600 | 2.32 | 2.48 | 19970 | 0.66 | 8.87 | 13910 | 0.62 | 6.58 | 15900 | 2.51 | 1.86 | 15900 | 2.51 | 1.86
07/18/23 | Live | CARRIER | CARRIER | PERFORMANCE VS HP | Singlezone Ducted, Centrally Ducted | 213075754 |  | HRCU-A-CB | 38MURAQ24AA3* | Ducted Indoor Units | CNPV*3621AL* | 59SU5B100M21**20 |  |  |  | 9.5 | 16 | 8.1 | 7.1 | FALSE | FALSE |  |  | 79 | 63 | 63 | TRUE | Integrated | 150 | 1.When the unit power is on/in heating mode,and if the outdoor temperature drops below 3oC for 30 seconds,after running for 25mins, the base pan heater will be actived for 5 minutes. 2. In defrost mode and the outdoor temperature lower 1oC for 10 seconds the base pan heater will be actived and will be 5 mins delay inactive after defrost. | Integrated 24V control allows the system to automatically switch from heating with the heat pump ductless systems to the conventional, electric heat pump, or dual fuel heating system based on a preselected outdoor temperature (when paired with a 24V controlled third party thermostat). | Wi-fi/ Smart communication available when paired with qualifying third party 24V thermostats. | N/A | R410A | USA, Canada | 20950 | 2.47 | 2.49 | 24000 | 2.53 | 2.78 | 25790 | 2.54 | 2.98 | 22140 | 2.14 | 3.03 | 27510 | 2.17 | 3.72 | 24580 | 0.82 | 8.78 | 25200 | 2.7 | 2.74 | 25410 | 0.76 | 9.8 | 19760 | 0.72 | 8.04 | 20000 | 2.38 | 2.46 | 20380 | 0.68 | 8.78 | 14080 | 0.62 | 6.66 | 16100 | 2.54 | 1.86 | 16100 | 2.54 | 1.86
07/18/23 | Live | CARRIER | CARRIER | PERFORMANCE VS HP | Singlezone Ducted, Centrally Ducted | 213076171 |  | HRCU-A-CB | 38MURAQ24AA3* | Ducted Indoor Units | CAP**3621AL* | 59SU5B100M21**22 |  |  |  | 9.5 | 16.5 | 8.1 | 7.05 | FALSE | FALSE |  |  | 79 | 63 | 64 | TRUE | Integrated | 150 | 1.When the unit power is on/in heating mode,and if the outdoor temperature drops below 3oC for 30 seconds,after running for 25mins, the base pan heater will be actived for 5 minutes. 2. In defrost mode and the outdoor temperature lower 1oC for 10 seconds the base pan heater will be actived and will be 5 mins delay inactive after defrost. | Integrated 24V control allows the system to automatically switch from heating with the heat pump ductless systems to the conventional, electric heat pump, or dual fuel heating system based on a preselected outdoor temperature (when paired with a 24V controlled third party thermostat). | Wi-fi/ Smart communication available when paired with qualifying third party 24V thermostats. | N/A | R410A | USA, Canada | 20770 | 2.45 | 2.48 | 23800 | 2.51 | 2.78 | 25570 | 2.52 | 2.97 | 21970 | 2.13 | 3.02 | 27300 | 2.16 | 3.7 | 24190 | 0.82 | 8.65 | 24800 | 2.69 | 2.7 | 25010 | 0.76 | 9.64 | 19560 | 0.72 | 7.96 | 19800 | 2.38 | 2.44 | 20180 | 0.67 | 8.83 | 13990 | 0.63 | 6.51 | 16000 | 2.55 | 1.84 | 16000 | 2.55 | 1.84
07/18/23 | Live | CARRIER | CARRIER | PERFORMANCE VS HP | Singlezone Ducted, Centrally Ducted | 213076180 |  | HRCU-A-CB | 38MURAQ24AA3* | Ducted Indoor Units | CAP**3721AL* | 59SU5B100M21**22 |  |  |  | 10 | 16.5 | 8.5 | 7.1 | FALSE | FALSE |  |  | 80 | 64 | 64 | TRUE | Integrated | 150 | 1.When the unit power is on/in heating mode,and if the outdoor temperature drops below 3oC for 30 seconds,after running for 25mins, the base pan heater will be actived for 5 minutes. 2. In defrost mode and the outdoor temperature lower 1oC for 10 seconds the base pan heater will be actived and will be 5 mins delay inactive after defrost. | Integrated 24V control allows the system to automatically switch from heating with the heat pump ductless systems to the conventional, electric heat pump, or dual fuel heating system based on a preselected outdoor temperature (when paired with a 24V controlled third party thermostat). | Wi-fi/ Smart communication available when paired with qualifying third party 24V thermostats. | N/A | R410A | USA, Canada | 21820 | 2.45 | 2.61 | 25000 | 2.5 | 2.93 | 26860 | 2.52 | 3.12 | 22650 | 2.15 | 3.09 | 28150 | 2.18 | 3.78 | 24190 | 0.76 | 9.33 | 24800 | 2.51 | 2.9 | 25010 | 0.7 | 10.47 | 19660 | 0.7 | 8.23 | 19900 | 2.3 | 2.54 | 20280 | 0.65 | 9.14 | 14080 | 0.61 | 6.76 | 16100 | 2.48 | 1.9 | 16100 | 2.48 | 1.9
07/18/23 | Live | CARRIER | CARRIER | PERFORMANCE VS HP | Singlezone Ducted, Centrally Ducted | 213076189 |  | HRCU-A-CB | 38MURAQ24AA3* | Ducted Indoor Units | CNPV*3621AL* | 59SU5B100M21**22 |  |  |  | 9.5 | 16 | 8 | 7 | FALSE | FALSE |  |  | 79 | 63 | 64 | TRUE | Integrated | 150 | 1.When the unit power is on/in heating mode,and if the outdoor temperature drops below 3oC for 30 seconds,after running for 25mins, the base pan heater will be actived for 5 minutes. 2. In defrost mode and the outdoor temperature lower 1oC for 10 seconds the base pan heater will be actived and will be 5 mins delay inactive after defrost. | Integrated 24V control allows the system to automatically switch from heating with the heat pump ductless systems to the conventional, electric heat pump, or dual fuel heating system based on a preselected outdoor temperature (when paired with a 24V controlled third party thermostat). | Wi-fi/ Smart communication available when paired with qualifying third party 24V thermostats. | N/A | R410A | USA, Canada | 20600 | 2.43 | 2.48 | 23600 | 2.48 | 2.79 | 25360 | 2.5 | 2.97 | 21630 | 2.11 | 3 | 26880 | 2.14 | 3.68 | 24190 | 0.83 | 8.54 | 24800 | 2.73 | 2.66 | 25010 | 0.77 | 9.52 | 19560 | 0.73 | 7.85 | 19800 | 2.4 | 2.42 | 20180 | 0.68 | 8.7 | 13990 | 0.63 | 6.51 | 16000 | 2.55 | 1.84 | 16000 | 2.55 | 1.84
08/10/23 | Live | Carrier | Carrier |  | Singlezone Non-Ducted, Ceiling Placement | 207683292 |  | HRCU-A-CB-O | 38MARBQ24AA3 | Mini-Splits | 40MBCAQ24XA3 |  | 11 | 20.2 | 11.6 | 11 | 20.5 | 11.5 | 9.2 | TRUE | TRUE |  |  | 84 | 96 | 104 | TRUE | Integrated | 150 | 1.When the unit power is on/in heating mode,and if the outdoor temperature drops below 3oC for 30 seconds,after running for 25mins, the base pan heater will be actived for 5 minutes. 2. In defrost mode and the outdoor temperature lower 1oC for 10 seconds the base pan heater will be actived and will be 5 mins delay inactive after defrost. |  |  |  | R410A | USA, Canada | 6200 | 0.38 | 4.78 | 24000 | 2.18 | 3.23 | 25000 | 2.56 | 2.86 | 6700 | 0.34 | 5.78 | 28400 | 2.08 | 4 | 7500 | 0.48 | 4.58 | 25000 | 2.09 | 3.51 | 27000 | 2.81 | 2.82 | 5800 | 0.4 | 4.25 | 21000 | 2.33 | 2.64 | 24000 | 3.24 | 2.17 | 5200 | 0.38 | 4.01 | 25800 | 3.78 | 2 | 26000 | 3.9 | 1.95 | -22 | 2100 | 0.34 | 1.81 | 20000 | 3.9 | 1.5
08/10/23 | Live | Carrier | Carrier |  | Singlezone Non-Ducted, Ceiling Placement | 207683289 |  | HRCU-A-CB-O | 38MBRCQ48AA3 | Mini-Splits | 40MBCAQ48XA3 |  | 9.5 | 17.8 | 11.5 | 9.5 | 18.5 | 9.8 | 7.5 | TRUE | TRUE |  |  | 60 | 65 | 72 | TRUE | Integrated | 150 | 1.When the unit power is on/in heating mode,and if the outdoor temperature drops below 3oC for 30 seconds,after running for 25mins, the base pan heater will be actived for 5 minutes. 2. In defrost mode and the outdoor temperature lower 1oC for 10 seconds the base pan heater will be actived and will be 5 mins delay inactive after defrost. |  |  |  | R410A | USA, Canada | 12700 | 0.89 | 4.18 | 48000 | 5.05 | 2.79 | 50800 | 5.65 | 2.64 | 13800 | 0.79 | 5.12 | 60000 | 4.85 | 3.63 | 15000 | 1.09 | 4.03 | 50000 | 4.73 | 3.1 | 55000 | 5.54 | 2.91 | 8200 | 0.74 | 3.25 | 30000 | 3.76 | 2.34 | 39000 | 5.58 | 2.05 | 5100 | 0.7 | 2.14 | 34600 | 5.27 | 1.92 | 36000 | 5.56 | 1.9 | -13 | 2900 | 0.61 | 1.39 | 21100 | 4.82 | 1.28
08/10/23 | Live | Carrier | Carrier |  | Singlezone Non-Ducted, Wall Placement | 207614949 |  | HRCU-A-CB-O | 38MPRBQ09AA3 | Mini-Splits | 40MPHBQ09XA3 |  | 16 | 42.5 | 15 | 16 | 28.5 | 18 | 12 | TRUE | TRUE |  |  | 86 | 71 | 114 | TRUE | Integrated | 150 | 1.When the unit power is on/in heating mode,and if the outdoor temperature drops below 3oC for 30 seconds,after running for 25mins, the base pan heater will be actived for 5 minutes. 2. In defrost mode and the outdoor temperature lower 1oC for 10 seconds the base pan heater will be actived and will be 14 mins delay inactive after defrost. |  |  |  | R410A | USA, Canada | 2733 | 0.17 | 4.71 | 9000 | 0.56 | 4.71 | 16903 | 1.69 | 2.93 | 3289 | 0.14 | 6.89 | 12597 | 0.69 | 5.35 | 5118 | 0.4 | 3.75 | 12000 | 0.91 | 3.86 | 19035 | 1.77 | 3.15 | 3207 | 0.38 | 2.47 | 10400 | 1.34 | 2.27 | 17087 | 2.27 | 2.21 | 3084 | 0.44 | 2.05 | 13700 | 2.17 | 1.85 | 13700 | 2.17 | 1.85 | -22 | 3100 | 0.44 | 2.06 | 7431 | 1.75 | 1.24
08/10/23 | Live | Carrier | Carrier |  | Singlezone Non-Ducted, Wall Placement | 207614950 |  | HRCU-A-CB-O | 38MPRBQ12AA3 | Mini-Splits | 40MPHBQ12XA3 |  | 13.8 | 32 | 14 | 14 | 27 | 12 | 9 | TRUE | TRUE |  |  | 86 | 71 | 114 | TRUE | Integrated | 150 | 1.When the unit power is on/in heating mode,and if the outdoor temperature drops below 3oC for 30 seconds,after running for 25mins, the base pan heater will be actived for 5 minutes. 2. In defrost mode and the outdoor temperature lower 1oC for 10 seconds the base pan heater will be actived and will be 14 mins delay inactive after defrost. |  |  |  | R410A | USA, Canada | 2733 | 0.17 | 4.71 | 12000 | 0.86 | 4.09 | 16903 | 1.69 | 2.93 | 3289 | 0.14 | 6.89 | 12597 | 0.69 | 5.35 | 5118 | 0.4 | 3.75 | 12000 | 0.91 | 3.86 | 19035 | 1.77 | 3.15 | 3207 | 0.38 | 2.47 | 10400 | 1.34 | 2.27 | 17087 | 2.27 | 2.21 | 3084 | 0.44 | 2.05 | 13700 | 2.17 | 1.85 | 13700 | 2.17 | 1.85 | -22 | 3100 | 0.44 | 2.06 | 7431 | 1.75 | 1.24
08/10/23 | Live | Carrier | Carrier |  | Singlezone Non-Ducted, Wall Placement | 207826658 |  | HRCU-A-CB-O | 38MPRBQ18AA3 | Mini-Splits | 40MPHBQ18XA3 |  | 14.5 | 28.2 | 13.7 | 15.3 | 26.3 | 15.5 | 11.6 | TRUE | TRUE |  |  | 101 | 77 | 120 | TRUE | Integrated | 150 | 1.When the unit power is on/in heating mode,and if the outdoor temperature drops below 3oC for 30 seconds,after running for 25mins, the base pan heater will be actived for 5 minutes. 2. In defrost mode and the outdoor temperature lower 1oC for 10 seconds the base pan heater will be actived and will be 14 mins delay inactive after defrost. |  |  |  | R410A | USA, Canada | 8236 | 0.65 | 3.71 | 18000 | 1.18 | 4.47 | 26934 | 2.4 | 3.29 | 8222 | 0.53 | 4.55 | 26821 | 2.04 | 3.85 | 8673 | 0.71 | 3.58 | 20000 | 1.37 | 4.28 | 30995 | 2.7 | 3.36 | 5125 | 0.82 | 1.83 | 20200 | 2.05 | 2.89 | 24485 | 3.62 | 1.98 | 3589 | 0.78 | 1.35 | 24000 | 2.43 | 2.89 | 25423 | 4.12 | 1.81
05/11/23 | Live | CARRIER AIR CONDITIONING | CARRIER | INFINITY 24 HP with GREENSPEED INTELLIGENCE | Singlezone Ducted, Centrally Ducted | 206788745 |  | HRCU-A-CB | 25VNA436A*031* |  | CSPH*3612AL*+UI | 59TN6B080C17**14 | 12 | 19.5 | 9.5 | 11.5 | 18 | 9 | 7.65 | FALSE |  | TRUE |  | 88 | 74 | 74 | TRUE |  | N/A | N/A | Works with the Infinity® communicating wall control. When paired with a compatible communicating furnace or communicating fan coil with the Infinity® wall control, the complete system provides exceptional efficiency and complete comfort. | Wi-Fi® capability with compatible Infinity® communicating wall control. |  | R410A | USA, Canada | 7682 | 1.1 | 2.05 | 33400 | 2.9 | 3.38 | 38410 | 2.9 | 3.88 | 9882 | 0.55 | 5.27 | 40260 | 2.4 | 4.92 | 8496 | 0.87 | 2.86 | 35400 | 3.22 | 3.22 | 35400 | 3.22 | 3.22 | 9734 | 1.51 | 1.89 | 31400 | 4.07 | 2.26 | 31400 | 4.07 | 2.26 | 9170 | 1.54 | 1.75 | 26200 | 3.84 | 2 | 26200 | 3.84 | 2 | -3 | 4956 | 1.16 | 1.25 | 14160 | 2.74 | 1.51
05/11/23 | Live | CARRIER AIR CONDITIONING | CARRIER | INFINITY 24 HP with GREENSPEED INTELLIGENCE | Singlezone Ducted, Centrally Ducted | 206788744 |  | HRCU-A-CB | 25VNA436A*031* |  | CSPH*3612AL*+UI | 59TN6B060C17**14 | 12 | 19.5 | 9.5 | 11 | 18 | 9 | 7.65 | FALSE |  | TRUE |  | 88 | 73 | 73 | TRUE |  | N/A | N/A | Works with the Infinity® communicating wall control. When paired with a compatible communicating furnace or communicating fan coil with the Infinity® wall control, the complete system provides exceptional efficiency and complete comfort. | Wi-Fi® capability with compatible Infinity® communicating wall control. |  | R410A | USA, Canada | 7682 | 1.15 | 1.96 | 33400 | 3.04 | 3.22 | 38410 | 3.04 | 3.7 | 9882 | 0.56 | 5.17 | 40260 | 2.43 | 4.86 | 8544 | 0.88 | 2.85 | 35600 | 3.26 | 3.2 | 35600 | 3.26 | 3.2 | 9796 | 1.53 | 1.88 | 31600 | 4.13 | 2.24 | 31600 | 4.13 | 2.24 | 9170 | 1.55 | 1.73 | 26200 | 3.88 | 1.98 | 26200 | 3.88 | 1.98 | -3 | 4984 | 1.17 | 1.25 | 14240 | 2.77 | 1.51
05/11/23 | Live | CARRIER AIR CONDITIONING | CARRIER | INFINITY 24 HP with GREENSPEED INTELLIGENCE | Singlezone Ducted, Centrally Ducted | 206788743 |  | HRCU-A-CB | 25VNA436A*031* |  | CSPH*3612AL*+UI | 58TN*A135C24**22 | 12.5 | 20 | 10.5 | 11.7 | 18.5 | 9 | 7.7 | TRUE |  | TRUE |  | 88 | 73 | 73 | TRUE |  | N/A | N/A | Works with the Infinity® communicating wall control. When paired with a compatible communicating furnace or communicating fan coil with the Infinity® wall control, the complete system provides exceptional efficiency and complete comfort. | Wi-Fi® capability with compatible Infinity® communicating wall control. |  | R410A | USA, Canada | 7774 | 1.1 | 2.07 | 33800 | 2.89 | 3.43 | 38870 | 2.89 | 3.94 | 9936 | 0.53 | 5.49 | 40480 | 2.31 | 5.14 | 8448 | 0.85 | 2.91 | 35200 | 3.16 | 3.26 | 35200 | 3.16 | 3.26 | 9672 | 1.48 | 1.92 | 31200 | 4.01 | 2.28 | 31200 | 4.01 | 2.28 | 9100 | 1.51 | 1.77 | 26000 | 3.77 | 2.02 | 26000 | 3.77 | 2.02 | -3 | 4928 | 1.14 | 1.27 | 14080 | 2.69 | 1.53
05/11/23 | Live | CARRIER AIR CONDITIONING | CARRIER | INFINITY 24 HP with GREENSPEED INTELLIGENCE | Singlezone Ducted, Centrally Ducted | 206788740 |  | HRCU-A-CB | 25VNA436A*031* |  | CSPH*3612AL*+UI | 58TN*A070C17**16 | 12 | 20 | 10 | 11.7 | 18.5 | 9 | 7.65 | TRUE |  | TRUE |  | 88 | 74 | 74 | TRUE |  | N/A | N/A | Works with the Infinity® communicating wall control. When paired with a compatible communicating furnace or communicating fan coil with the Infinity® wall control, the complete system provides exceptional efficiency and complete comfort. | Wi-Fi® capability with compatible Infinity® communicating wall control. |  | R410A | USA, Canada | 7728 | 1.09 | 2.08 | 33600 | 2.87 | 3.43 | 38640 | 2.87 | 3.95 | 9936 | 0.54 | 5.39 | 40480 | 2.37 | 5.01 | 8496 | 0.87 | 2.86 | 35400 | 3.22 | 3.22 | 35400 | 3.22 | 3.22 | 9734 | 1.51 | 1.89 | 31400 | 4.07 | 2.26 | 31400 | 4.07 | 2.26 | 9170 | 1.54 | 1.75 | 26200 | 3.84 | 2 | 26200 | 3.84 | 2 | -3 | 4956 | 1.16 | 1.25 | 14160 | 2.74 | 1.51
05/11/23 | Live | CARRIER AIR CONDITIONING | CARRIER | INFINITY 24 HP with GREENSPEED INTELLIGENCE | Singlezone Ducted, Centrally Ducted | 206788739 |  | HRCU-A-CB | 25VNA436A*031* |  | CNPV*6024AL*+UI | 59MN7B060C21**20 | 13 | 21 | 10.5 | 12 | 19.5 | 9 | 7.55 | TRUE |  | TRUE |  | 88 | 73 | 73 | TRUE |  | N/A | N/A | Works with the Infinity® communicating wall control. When paired with a compatible communicating furnace or communicating fan coil with the Infinity® wall control, the complete system provides exceptional efficiency and complete comfort. | Wi-Fi® capability with compatible Infinity® communicating wall control. |  | R410A | USA, Canada | 7820 | 1.08 | 2.12 | 34000 | 2.83 | 3.52 | 39100 | 2.83 | 4.05 | 10098 | 0.54 | 5.48 | 41140 | 2.36 | 5.11 | 8400 | 0.85 | 2.9 | 35000 | 3.17 | 3.24 | 35000 | 3.17 | 3.24 | 9548 | 1.48 | 1.89 | 30800 | 3.99 | 2.26 | 30800 | 3.99 | 2.26 | 8960 | 1.5 | 1.75 | 25600 | 3.75 | 2 | 25600 | 3.75 | 2 | -3 | 4900 | 1.14 | 1.26 | 14000 | 2.69 | 1.53
05/11/23 | Live | CARRIER AIR CONDITIONING | CARRIER | INFINITY 24 HP with GREENSPEED INTELLIGENCE | Singlezone Ducted, Centrally Ducted | 206788735 |  | HRCU-A-CB | 25VNA436A*031* |  | CNPV*6024AL*+UI | 59MN7B120C24**22 | 13 | 21.5 | 10.5 | 12.5 | 20 | 9 | 7.6 | TRUE |  | TRUE |  | 87 | 73 | 73 | TRUE |  | N/A | N/A | Works with the Infinity® communicating wall control. When paired with a compatible communicating furnace or communicating fan coil with the Infinity® wall control, the complete system provides exceptional efficiency and complete comfort. | Wi-Fi® capability with compatible Infinity® communicating wall control. |  | R410A | USA, Canada | 7866 | 1.04 | 2.22 | 34200 | 2.74 | 3.66 | 39330 | 2.74 | 4.21 | 10098 | 0.53 | 5.58 | 41140 | 2.3 | 5.24 | 8352 | 0.84 | 2.91 | 34800 | 3.13 | 3.26 | 34800 | 3.13 | 3.26 | 9486 | 1.46 | 1.9 | 30600 | 3.93 | 2.28 | 30600 | 3.93 | 2.28 | 8960 | 1.49 | 1.76 | 25600 | 3.71 | 2.02 | 25600 | 3.71 | 2.02 | -3 | 4872 | 1.13 | 1.26 | 13920 | 2.66 | 1.53
05/11/23 | Live | CARRIER AIR CONDITIONING | CARRIER | INFINITY 24 HP with GREENSPEED INTELLIGENCE | Singlezone Ducted, Centrally Ducted | 206788732 |  | HRCU-A-CB | 25VNA436A*031* |  | CNPV*6024AL*+UI | 59TN6B120C24**22 | 13 | 21.5 | 10.5 | 12.5 | 20.5 | 9 | 7.6 | TRUE |  | TRUE |  | 87 | 72 | 72 | TRUE |  | N/A | N/A | Works with the Infinity® communicating wall control. When paired with a compatible communicating furnace or communicating fan coil with the Infinity® wall control, the complete system provides exceptional efficiency and complete comfort. | Wi-Fi® capability with compatible Infinity® communicating wall control. |  | R410A | USA, Canada | 7912 | 1.05 | 2.21 | 34400 | 2.75 | 3.67 | 39560 | 2.75 | 4.22 | 10152 | 0.53 | 5.61 | 41360 | 2.29 | 5.29 | 8352 | 0.84 | 2.91 | 34800 | 3.11 | 3.28 | 34800 | 3.11 | 3.28 | 9486 | 1.44 | 1.93 | 30600 | 3.9 | 2.3 | 30600 | 3.9 | 2.3 | 8890 | 1.47 | 1.77 | 25400 | 3.69 | 2.02 | 25400 | 3.69 | 2.02 | -3 | 4872 | 1.12 | 1.27 | 13920 | 2.64 | 1.55
05/11/23 | Live | CARRIER AIR CONDITIONING | CARRIER | INFINITY 24 HP with GREENSPEED INTELLIGENCE | Singlezone Ducted, Centrally Ducted | 206788731 |  | HRCU-A-CB | 25VNA436A*031* |  | CNPV*6024AL*+UI | 58TN*A135C24**22 | 13 | 22 | 10.5 | 12.5 | 20.5 | 9 | 7.6 | TRUE |  | TRUE |  | 87 | 72 | 72 | TRUE |  | N/A | N/A | Works with the Infinity® communicating wall control. When paired with a compatible communicating furnace or communicating fan coil with the Infinity® wall control, the complete system provides exceptional efficiency and complete comfort. | Wi-Fi® capability with compatible Infinity® communicating wall control. |  | R410A | USA, Canada | 7912 | 1.05 | 2.21 | 34400 | 2.75 | 3.67 | 39560 | 2.75 | 4.22 | 10152 | 0.52 | 5.72 | 41360 | 2.28 | 5.32 | 8352 | 0.84 | 2.91 | 34800 | 3.11 | 3.28 | 34800 | 3.11 | 3.28 | 9486 | 1.44 | 1.93 | 30600 | 3.9 | 2.3 | 30600 | 3.9 | 2.3 | 8890 | 1.46 | 1.78 | 25400 | 3.65 | 2.04 | 25400 | 3.65 | 2.04 | -3 | 4872 | 1.12 | 1.27 | 13920 | 2.64 | 1.55
05/11/23 | Live | CARRIER AIR CONDITIONING | CARRIER | INFINITY 24 HP with GREENSPEED INTELLIGENCE | Singlezone Ducted, Centrally Ducted | 206788728 |  | HRCU-A-CB | 25VNA436A*031* |  | CNPV*4824AL*+UI | 59MN7B060C21**20 | 12.5 | 20.5 | 10.5 | 12 | 19 | 9 | 7.65 | TRUE |  | TRUE |  | 88 | 73 | 73 | TRUE |  | N/A | N/A | Works with the Infinity® communicating wall control. When paired with a compatible communicating furnace or communicating fan coil with the Infinity® wall control, the complete system provides exceptional efficiency and complete comfort. | Wi-Fi® capability with compatible Infinity® communicating wall control. |  | R410A | USA, Canada | 7728 | 1.06 | 2.14 | 33600 | 2.8 | 3.52 | 38640 | 2.8 | 4.04 | 9936 | 0.54 | 5.39 | 40480 | 2.37 | 5.01 | 8496 | 0.86 | 2.9 | 35400 | 3.2 | 3.24 | 35400 | 3.2 | 3.24 | 9672 | 1.48 | 1.92 | 31200 | 4.01 | 2.28 | 31200 | 4.01 | 2.28 | 9100 | 1.51 | 1.77 | 26000 | 3.77 | 2.02 | 26000 | 3.77 | 2.02 | -3 | 4956 | 1.15 | 1.26 | 14160 | 2.72 | 1.53
05/11/23 | Live | CARRIER AIR CONDITIONING | CARRIER | INFINITY 24 HP with GREENSPEED INTELLIGENCE | Singlezone Ducted, Centrally Ducted | 206788724 |  | HRCU-A-CB | 25VNA436A*031* |  | CNPV*4824AL*+UI | 59MN7B120C24**22 | 13 | 21 | 10.5 | 12.5 | 19.5 | 9 | 7.7 | TRUE |  | TRUE |  | 88 | 73 | 73 | TRUE |  | N/A | N/A | Works with the Infinity® communicating wall control. When paired with a compatible communicating furnace or communicating fan coil with the Infinity® wall control, the complete system provides exceptional efficiency and complete comfort. | Wi-Fi® capability with compatible Infinity® communicating wall control. |  | R410A | USA, Canada | 7774 | 1.03 | 2.21 | 33800 | 2.7 | 3.67 | 38870 | 2.7 | 4.22 | 9990 | 0.53 | 5.52 | 40700 | 2.32 | 5.14 | 8448 | 0.85 | 2.91 | 35200 | 3.16 | 3.26 | 35200 | 3.16 | 3.26 | 9672 | 1.47 | 1.93 | 31200 | 3.98 | 2.3 | 31200 | 3.98 | 2.3 | 9100 | 1.49 | 1.79 | 26000 | 3.74 | 2.04 | 26000 | 3.74 | 2.04 | -3 | 4928 | 1.14 | 1.27 | 14080 | 2.69 | 1.53
05/11/23 | Live | CARRIER AIR CONDITIONING | CARRIER | INFINITY 24 HP with GREENSPEED INTELLIGENCE | Singlezone Ducted, Centrally Ducted | 206788721 |  | HRCU-A-CB | 25VNA436A*031* |  | CNPV*4824AL*+UI | 59TN6B120C24**22 | 13 | 21.5 | 10.5 | 12.5 | 19.5 | 9 | 7.7 | TRUE |  | TRUE |  | 88 | 73 | 73 | TRUE |  | N/A | N/A | Works with the Infinity® communicating wall control. When paired with a compatible communicating furnace or communicating fan coil with the Infinity® wall control, the complete system provides exceptional efficiency and complete comfort. | Wi-Fi® capability with compatible Infinity® communicating wall control. |  | R410A | USA, Canada | 7774 | 1.03 | 2.21 | 33800 | 2.7 | 3.67 | 38870 | 2.7 | 4.22 | 9990 | 0.53 | 5.52 | 40700 | 2.29 | 5.21 | 8400 | 0.84 | 2.93 | 35000 | 3.13 | 3.28 | 35000 | 3.13 | 3.28 | 9610 | 1.46 | 1.93 | 31000 | 3.95 | 2.3 | 31000 | 3.95 | 2.3 | 9030 | 1.48 | 1.79 | 25800 | 3.71 | 2.04 | 25800 | 3.71 | 2.04 | -3 | 4900 | 1.13 | 1.27 | 14000 | 2.66 | 1.54
05/11/23 | Live | CARRIER AIR CONDITIONING | CARRIER | INFINITY 24 HP with GREENSPEED INTELLIGENCE | Singlezone Ducted, Centrally Ducted | 206788720 |  | HRCU-A-CB | 25VNA436A*031* |  | CNPV*4824AL*+UI | 58TN*A135C24**22 | 13 | 21.5 | 10.5 | 12.5 | 19.5 | 9 | 7.7 | TRUE |  | TRUE |  | 88 | 73 | 73 | TRUE |  | N/A | N/A | Works with the Infinity® communicating wall control. When paired with a compatible communicating furnace or communicating fan coil with the Infinity® wall control, the complete system provides exceptional efficiency and complete comfort. | Wi-Fi® capability with compatible Infinity® communicating wall control. |  | R410A | USA, Canada | 7820 | 1.03 | 2.23 | 34000 | 2.72 | 3.66 | 39100 | 2.72 | 4.21 | 9990 | 0.53 | 5.52 | 40700 | 2.28 | 5.23 | 8400 | 0.84 | 2.93 | 35000 | 3.13 | 3.28 | 35000 | 3.13 | 3.28 | 9610 | 1.45 | 1.94 | 31000 | 3.92 | 2.32 | 31000 | 3.92 | 2.32 | 9030 | 1.48 | 1.79 | 25800 | 3.71 | 2.04 | 25800 | 3.71 | 2.04 | -3 | 4900 | 1.13 | 1.27 | 14000 | 2.66 | 1.54
05/11/23 | Live | CARRIER AIR CONDITIONING | CARRIER | INFINITY 24 HP with GREENSPEED INTELLIGENCE | Singlezone Ducted, Centrally Ducted | 206788717 |  | HRCU-A-CB | 25VNA436A*031* |  | CNPV*4821AL*+UI | 59MN7B060C21**20 | 12.5 | 20.5 | 10.5 | 12 | 19 | 9 | 7.65 | TRUE |  | TRUE |  | 88 | 73 | 73 | TRUE |  | N/A | N/A | Works with the Infinity® communicating wall control. When paired with a compatible communicating furnace or communicating fan coil with the Infinity® wall control, the complete system provides exceptional efficiency and complete comfort. | Wi-Fi® capability with compatible Infinity® communicating wall control. |  | R410A | USA, Canada | 7728 | 1.06 | 2.14 | 33600 | 2.8 | 3.52 | 38640 | 2.8 | 4.04 | 9936 | 0.54 | 5.39 | 40480 | 2.37 | 5.01 | 8496 | 0.86 | 2.9 | 35400 | 3.2 | 3.24 | 35400 | 3.2 | 3.24 | 9672 | 1.48 | 1.92 | 31200 | 4.01 | 2.28 | 31200 | 4.01 | 2.28 | 9100 | 1.51 | 1.77 | 26000 | 3.77 | 2.02 | 26000 | 3.77 | 2.02 | -3 | 4956 | 1.15 | 1.26 | 14160 | 2.72 | 1.53
05/11/23 | Live | CARRIER AIR CONDITIONING | CARRIER | INFINITY 24 HP with GREENSPEED INTELLIGENCE | Singlezone Ducted, Centrally Ducted | 206788715 |  | HRCU-A-CB | 25VNA436A*031* |  | CNPV*4821AL*+UI | 58TN*A090C17**16 | 13 | 21.5 | 10.5 | 12.5 | 20.5 | 9 | 7.7 | TRUE |  | TRUE |  | 88 | 73 | 73 | TRUE |  | N/A | N/A | Works with the Infinity® communicating wall control. When paired with a compatible communicating furnace or communicating fan coil with the Infinity® wall control, the complete system provides exceptional efficiency and complete comfort. | Wi-Fi® capability with compatible Infinity® communicating wall control. |  | R410A | USA, Canada | 7820 | 1.03 | 2.23 | 34000 | 2.72 | 3.66 | 39100 | 2.72 | 4.21 | 9990 | 0.52 | 5.63 | 40700 | 2.28 | 5.23 | 8400 | 0.84 | 2.93 | 35000 | 3.13 | 3.28 | 35000 | 3.13 | 3.28 | 9610 | 1.45 | 1.94 | 31000 | 3.92 | 2.32 | 31000 | 3.92 | 2.32 | 9030 | 1.48 | 1.79 | 25800 | 3.71 | 2.04 | 25800 | 3.71 | 2.04 | -3 | 4900 | 1.13 | 1.27 | 14000 | 2.66 | 1.54
05/11/23 | Live | CARRIER AIR CONDITIONING | CARRIER | INFINITY 24 HP with GREENSPEED INTELLIGENCE | Singlezone Ducted, Centrally Ducted | 206788710 |  | HRCU-A-CB | 25VNA436A*031* |  | CNPV*4821AL*+UI | 59MN7B080C17**14 | 12.5 | 20.5 | 10.5 | 12 | 19.5 | 9 | 7.65 | TRUE |  | TRUE |  | 88 | 73 | 73 | TRUE |  | N/A | N/A | Works with the Infinity® communicating wall control. When paired with a compatible communicating furnace or communicating fan coil with the Infinity® wall control, the complete system provides exceptional efficiency and complete comfort. | Wi-Fi® capability with compatible Infinity® communicating wall control. |  | R410A | USA, Canada | 7728 | 1.06 | 2.14 | 33600 | 2.8 | 3.52 | 38640 | 2.8 | 4.04 | 9936 | 0.55 | 5.29 | 40480 | 2.38 | 4.98 | 8496 | 0.86 | 2.9 | 35400 | 3.2 | 3.24 | 35400 | 3.2 | 3.24 | 9734 | 1.49 | 1.91 | 31400 | 4.04 | 2.28 | 31400 | 4.04 | 2.28 | 9100 | 1.51 | 1.77 | 26000 | 3.77 | 2.02 | 26000 | 3.77 | 2.02 | -3 | 4956 | 1.15 | 1.26 | 14160 | 2.72 | 1.53
05/11/23 | Live | CARRIER AIR CONDITIONING | CARRIER | INFINITY 24 HP with GREENSPEED INTELLIGENCE | Singlezone Ducted, Centrally Ducted | 206788709 |  | HRCU-A-CB | 25VNA436A*031* |  | CNPV*4821AL*+UI | 59TN6B080C17**14 | 12.5 | 20.5 | 10.5 | 12 | 19 | 9 | 7.65 | TRUE |  | TRUE |  | 88 | 73 | 73 | TRUE |  | N/A | N/A | Works with the Infinity® communicating wall control. When paired with a compatible communicating furnace or communicating fan coil with the Infinity® wall control, the complete system provides exceptional efficiency and complete comfort. | Wi-Fi® capability with compatible Infinity® communicating wall control. |  | R410A | USA, Canada | 7728 | 1.06 | 2.14 | 33600 | 2.8 | 3.52 | 38640 | 2.8 | 4.04 | 9936 | 0.55 | 5.29 | 40480 | 2.37 | 5.01 | 8496 | 0.86 | 2.9 | 35400 | 3.2 | 3.24 | 35400 | 3.2 | 3.24 | 9734 | 1.49 | 1.91 | 31400 | 4.04 | 2.28 | 31400 | 4.04 | 2.28 | 9100 | 1.51 | 1.77 | 26000 | 3.77 | 2.02 | 26000 | 3.77 | 2.02 | -3 | 4956 | 1.15 | 1.26 | 14160 | 2.72 | 1.53
05/11/23 | Live | CARRIER AIR CONDITIONING | CARRIER | INFINITY 24 HP with GREENSPEED INTELLIGENCE | Singlezone Ducted, Centrally Ducted | 206788708 |  | HRCU-A-CB | 25VNA436A*031* |  | CNPV*4821AL*+UI | 59TN6B060C17**14 | 12 | 20.5 | 10.5 | 12 | 19 | 9 | 7.65 | TRUE |  | TRUE |  | 88 | 74 | 74 | TRUE |  | N/A | N/A | Works with the Infinity® communicating wall control. When paired with a compatible communicating furnace or communicating fan coil with the Infinity® wall control, the complete system provides exceptional efficiency and complete comfort. | Wi-Fi® capability with compatible Infinity® communicating wall control. |  | R410A | USA, Canada | 7728 | 1.06 | 2.14 | 33600 | 2.8 | 3.52 | 38640 | 2.8 | 4.04 | 9936 | 0.55 | 5.29 | 40480 | 2.41 | 4.92 | 8496 | 0.87 | 2.86 | 35400 | 3.22 | 3.22 | 35400 | 3.22 | 3.22 | 9734 | 1.51 | 1.89 | 31400 | 4.07 | 2.26 | 31400 | 4.07 | 2.26 | 9170 | 1.54 | 1.75 | 26200 | 3.84 | 2 | 26200 | 3.84 | 2 | -3 | 4956 | 1.16 | 1.25 | 14160 | 2.74 | 1.51
05/11/23 | Live | CARRIER AIR CONDITIONING | CARRIER | INFINITY 24 HP with GREENSPEED INTELLIGENCE | Singlezone Ducted, Centrally Ducted | 206788705 |  | HRCU-A-CB | 25VNA436A*031* |  | CNPV*4821AL*+UI | 58TN*A070C17**16 | 12.5 | 21 | 10.5 | 12 | 19.5 | 9 | 7.7 | TRUE |  | TRUE |  | 88 | 73 | 73 | TRUE |  | N/A | N/A | Works with the Infinity® communicating wall control. When paired with a compatible communicating furnace or communicating fan coil with the Infinity® wall control, the complete system provides exceptional efficiency and complete comfort. | Wi-Fi® capability with compatible Infinity® communicating wall control. |  | R410A | USA, Canada | 7774 | 1.07 | 2.13 | 33800 | 2.82 | 3.51 | 38870 | 2.82 | 4.04 | 9990 | 0.54 | 5.42 | 40700 | 2.34 | 5.1 | 8448 | 0.85 | 2.91 | 35200 | 3.16 | 3.26 | 35200 | 3.16 | 3.26 | 9672 | 1.47 | 1.93 | 31200 | 3.98 | 2.3 | 31200 | 3.98 | 2.3 | 9100 | 1.51 | 1.77 | 26000 | 3.77 | 2.02 | 26000 | 3.77 | 2.02 | -3 | 4928 | 1.14 | 1.27 | 14080 | 2.69 | 1.53
05/11/23 | Live | CARRIER AIR CONDITIONING | CARRIER | INFINITY 24 HP with GREENSPEED INTELLIGENCE | Singlezone Ducted, Centrally Ducted | 206788704 |  | HRCU-A-CB | 25VNA436A*031* |  | CNPV*4221AL*+UI | 59MN7B060C21**20 | 12 | 20 | 9.5 | 11.7 | 18.5 | 9 | 7.6 | TRUE |  | TRUE |  | 88 | 74 | 74 | TRUE |  | N/A | N/A | Works with the Infinity® communicating wall control. When paired with a compatible communicating furnace or communicating fan coil with the Infinity® wall control, the complete system provides exceptional efficiency and complete comfort. | Wi-Fi® capability with compatible Infinity® communicating wall control. |  | R410A | USA, Canada | 7544 | 1.07 | 2.07 | 32800 | 2.8 | 3.43 | 37720 | 2.8 | 3.95 | 9720 | 0.55 | 5.18 | 39600 | 2.4 | 4.84 | 8544 | 0.89 | 2.81 | 35600 | 3.3 | 3.16 | 35600 | 3.3 | 3.16 | 9796 | 1.54 | 1.86 | 31600 | 4.17 | 2.22 | 31600 | 4.17 | 2.22 | 9240 | 1.58 | 1.71 | 26400 | 3.95 | 1.96 | 26400 | 3.95 | 1.96 | -3 | 4984 | 1.19 | 1.23 | 14240 | 2.81 | 1.49
05/11/23 | Live | CARRIER AIR CONDITIONING | CARRIER | INFINITY 24 HP with GREENSPEED INTELLIGENCE | Singlezone Ducted, Centrally Ducted | 206788702 |  | HRCU-A-CB | 25VNA436A*031* |  | CNPV*4221AL*+UI | 58TN*A090C17**16 | 12.5 | 21 | 10 | 12 | 20 | 9 | 7.65 | TRUE |  | TRUE |  | 89 | 73 | 73 | TRUE |  | N/A | N/A | Works with the Infinity® communicating wall control. When paired with a compatible communicating furnace or communicating fan coil with the Infinity® wall control, the complete system provides exceptional efficiency and complete comfort. | Wi-Fi® capability with compatible Infinity® communicating wall control. |  | R410A | USA, Canada | 7636 | 1.05 | 2.13 | 33200 | 2.77 | 3.51 | 38180 | 2.77 | 4.04 | 9774 | 0.53 | 5.4 | 39820 | 2.31 | 5.05 | 8448 | 0.87 | 2.85 | 35200 | 3.22 | 3.2 | 35200 | 3.22 | 3.2 | 9734 | 1.51 | 1.89 | 31400 | 4.07 | 2.26 | 31400 | 4.07 | 2.26 | 9100 | 1.52 | 1.75 | 26000 | 3.81 | 2 | 26000 | 3.81 | 2 | -3 | 4928 | 1.16 | 1.25 | 14080 | 2.74 | 1.51
05/11/23 | Live | CARRIER AIR CONDITIONING | CARRIER | INFINITY 24 HP with GREENSPEED INTELLIGENCE | Singlezone Ducted, Centrally Ducted | 206788697 |  | HRCU-A-CB | 25VNA436A*031* |  | CNPV*4221AL*+UI | 59MN7B080C17**14 | 12 | 20 | 9.5 | 11.7 | 18.5 | 9 | 7.6 | TRUE |  | TRUE |  | 88 | 74 | 74 | TRUE |  | N/A | N/A | Works with the Infinity® communicating wall control. When paired with a compatible communicating furnace or communicating fan coil with the Infinity® wall control, the complete system provides exceptional efficiency and complete comfort. | Wi-Fi® capability with compatible Infinity® communicating wall control. |  | R410A | USA, Canada | 7544 | 1.07 | 2.07 | 32800 | 2.8 | 3.43 | 37720 | 2.8 | 3.95 | 9720 | 0.56 | 5.09 | 39600 | 2.42 | 4.8 | 8544 | 0.89 | 2.81 | 35600 | 3.3 | 3.16 | 35600 | 3.3 | 3.16 | 9796 | 1.54 | 1.86 | 31600 | 4.17 | 2.22 | 31600 | 4.17 | 2.22 | 9240 | 1.58 | 1.71 | 26400 | 3.95 | 1.96 | 26400 | 3.95 | 1.96 | -3 | 4984 | 1.19 | 1.23 | 14240 | 2.81 | 1.49
05/11/23 | Live | CARRIER AIR CONDITIONING | CARRIER | INFINITY 24 HP with GREENSPEED INTELLIGENCE | Singlezone Ducted, Centrally Ducted | 206788696 |  | HRCU-A-CB | 25VNA436A*031* |  | CNPV*4221AL*+UI | 59TN6B080C17**14 | 12 | 20 | 9.5 | 11.7 | 18.5 | 9 | 7.6 | TRUE |  | TRUE |  | 88 | 74 | 74 | TRUE |  | N/A | N/A | Works with the Infinity® communicating wall control. When paired with a compatible communicating furnace or communicating fan coil with the Infinity® wall control, the complete system provides exceptional efficiency and complete comfort. | Wi-Fi® capability with compatible Infinity® communicating wall control. |  | R410A | USA, Canada | 7544 | 1.07 | 2.07 | 32800 | 2.8 | 3.43 | 37720 | 2.8 | 3.95 | 9720 | 0.55 | 5.18 | 39600 | 2.41 | 4.82 | 8544 | 0.89 | 2.81 | 35600 | 3.3 | 3.16 | 35600 | 3.3 | 3.16 | 9796 | 1.54 | 1.86 | 31600 | 4.17 | 2.22 | 31600 | 4.17 | 2.22 | 9240 | 1.58 | 1.71 | 26400 | 3.95 | 1.96 | 26400 | 3.95 | 1.96 | -3 | 4984 | 1.19 | 1.23 | 14240 | 2.81 | 1.49
05/11/23 | Live | CARRIER AIR CONDITIONING | CARRIER | INFINITY 24 HP with GREENSPEED INTELLIGENCE | Singlezone Ducted, Centrally Ducted | 206788695 |  | HRCU-A-CB | 25VNA436A*031* |  | CNPV*4221AL*+UI | 59TN6B060C17**14 | 12 | 20 | 9.5 | 11.7 | 18.5 | 9 | 7.7 | TRUE |  | TRUE |  | 91 | 75 | 75 | TRUE |  | N/A | N/A | Works with the Infinity® communicating wall control. When paired with a compatible communicating furnace or communicating fan coil with the Infinity® wall control, the complete system provides exceptional efficiency and complete comfort. | Wi-Fi® capability with compatible Infinity® communicating wall control. |  | R410A | USA, Canada | 7544 | 1.07 | 2.07 | 32800 | 2.8 | 3.43 | 37720 | 2.8 | 3.95 | 9666 | 0.56 | 5.06 | 39380 | 2.43 | 4.75 | 8592 | 0.88 | 2.86 | 35800 | 3.26 | 3.22 | 35800 | 3.26 | 3.22 | 10168 | 1.62 | 1.84 | 32800 | 4.37 | 2.2 | 32800 | 4.37 | 2.2 | 9450 | 1.63 | 1.7 | 27000 | 4.08 | 1.94 | 27000 | 4.08 | 1.94 | -3 | 5012 | 1.17 | 1.26 | 14320 | 2.77 | 1.52
05/11/23 | Live | CARRIER AIR CONDITIONING | CARRIER | INFINITY 24 HP with GREENSPEED INTELLIGENCE | Singlezone Ducted, Centrally Ducted | 206788692 |  | HRCU-A-CB | 25VNA436A*031* |  | CNPV*4221AL*+UI | 58TN*A070C17**16 | 12 | 20.5 | 10 | 12 | 19 | 9 | 7.65 | TRUE |  | TRUE |  | 89 | 74 | 74 | TRUE |  | N/A | N/A | Works with the Infinity® communicating wall control. When paired with a compatible communicating furnace or communicating fan coil with the Infinity® wall control, the complete system provides exceptional efficiency and complete comfort. | Wi-Fi® capability with compatible Infinity® communicating wall control. |  | R410A | USA, Canada | 7590 | 1.04 | 2.14 | 33000 | 2.75 | 3.52 | 37950 | 2.75 | 4.04 | 9720 | 0.54 | 5.28 | 39600 | 2.35 | 4.94 | 8496 | 0.88 | 2.83 | 35400 | 3.26 | 3.18 | 35400 | 3.26 | 3.18 | 9796 | 1.53 | 1.88 | 31600 | 4.13 | 2.24 | 31600 | 4.13 | 2.24 | 9170 | 1.55 | 1.73 | 26200 | 3.88 | 1.98 | 26200 | 3.88 | 1.98 | -3 | 4956 | 1.17 | 1.24 | 14160 | 2.77 | 1.5
05/11/23 | Live | CARRIER AIR CONDITIONING | CARRIER | INFINITY 24 HP with GREENSPEED INTELLIGENCE | Singlezone Ducted, Centrally Ducted | 206788691 |  | HRCU-A-CB | 25VNA436A*031* |  | CNPV*4217AL*+UI | 58TN*A090C17**16 | 12.5 | 21 | 10.5 | 12 | 20 | 9 | 7.7 | TRUE |  | TRUE |  | 88 | 73 | 73 | TRUE |  | N/A | N/A | Works with the Infinity® communicating wall control. When paired with a compatible communicating furnace or communicating fan coil with the Infinity® wall control, the complete system provides exceptional efficiency and complete comfort. | Wi-Fi® capability with compatible Infinity® communicating wall control. |  | R410A | USA, Canada | 7728 | 1.06 | 2.14 | 33600 | 2.8 | 3.52 | 38640 | 2.8 | 4.04 | 9882 | 0.53 | 5.46 | 40260 | 2.3 | 5.13 | 8448 | 0.86 | 2.88 | 35200 | 3.18 | 3.24 | 35200 | 3.18 | 3.24 | 9672 | 1.48 | 1.92 | 31200 | 4.01 | 2.28 | 31200 | 4.01 | 2.28 | 9100 | 1.51 | 1.77 | 26000 | 3.77 | 2.02 | 26000 | 3.77 | 2.02 | -3 | 4928 | 1.15 | 1.26 | 14080 | 2.71 | 1.52
05/11/23 | Live | CARRIER AIR CONDITIONING | CARRIER | INFINITY 24 HP with GREENSPEED INTELLIGENCE | Singlezone Ducted, Centrally Ducted | 206788690 |  | HRCU-A-CB | 25VNA436A*031* |  | CNPV*4217AL*+UI | 59MN7B080C17**14 | 12 | 20.5 | 10 | 11.7 | 19 | 9 | 7.65 | TRUE |  | TRUE |  | 89 | 74 | 74 | TRUE |  | N/A | N/A | Works with the Infinity® communicating wall control. When paired with a compatible communicating furnace or communicating fan coil with the Infinity® wall control, the complete system provides exceptional efficiency and complete comfort. | Wi-Fi® capability with compatible Infinity® communicating wall control. |  | R410A | USA, Canada | 7636 | 1.08 | 2.07 | 33200 | 2.84 | 3.43 | 38180 | 2.84 | 3.94 | 9828 | 0.56 | 5.14 | 40040 | 2.42 | 4.85 | 8496 | 0.88 | 2.83 | 35400 | 3.24 | 3.2 | 35400 | 3.24 | 3.2 | 9796 | 1.53 | 1.88 | 31600 | 4.13 | 2.24 | 31600 | 4.13 | 2.24 | 9170 | 1.55 | 1.73 | 26200 | 3.88 | 1.98 | 26200 | 3.88 | 1.98 | -3 | 4956 | 1.17 | 1.24 | 14160 | 2.76 | 1.5
05/11/23 | Live | CARRIER AIR CONDITIONING | CARRIER | INFINITY 24 HP with GREENSPEED INTELLIGENCE | Singlezone Ducted, Centrally Ducted | 206788689 |  | HRCU-A-CB | 25VNA436A*031* |  | CNPV*4217AL*+UI | 59TN6B080C17**14 | 12 | 20 | 10 | 11.7 | 19 | 9 | 7.65 | TRUE |  | TRUE |  | 89 | 74 | 74 | TRUE |  | N/A | N/A | Works with the Infinity® communicating wall control. When paired with a compatible communicating furnace or communicating fan coil with the Infinity® wall control, the complete system provides exceptional efficiency and complete comfort. | Wi-Fi® capability with compatible Infinity® communicating wall control. |  | R410A | USA, Canada | 7636 | 1.08 | 2.07 | 33200 | 2.84 | 3.43 | 38180 | 2.84 | 3.94 | 9828 | 0.55 | 5.24 | 40040 | 2.4 | 4.89 | 8496 | 0.88 | 2.83 | 35400 | 3.24 | 3.2 | 35400 | 3.24 | 3.2 | 9796 | 1.53 | 1.88 | 31600 | 4.13 | 2.24 | 31600 | 4.13 | 2.24 | 9170 | 1.55 | 1.73 | 26200 | 3.88 | 1.98 | 26200 | 3.88 | 1.98 | -3 | 4956 | 1.17 | 1.24 | 14160 | 2.76 | 1.5
05/11/23 | Live | CARRIER AIR CONDITIONING | CARRIER | INFINITY 24 HP with GREENSPEED INTELLIGENCE | Singlezone Ducted, Centrally Ducted | 206788688 |  | HRCU-A-CB | 25VNA436A*031* |  | CNPV*4217AL*+UI | 59TN6B060C17**14 | 12 | 20 | 9.5 | 11.7 | 18.5 | 9 | 7.65 | TRUE |  | TRUE |  | 88 | 74 | 74 | TRUE |  | N/A | N/A | Works with the Infinity® communicating wall control. When paired with a compatible communicating furnace or communicating fan coil with the Infinity® wall control, the complete system provides exceptional efficiency and complete comfort. | Wi-Fi® capability with compatible Infinity® communicating wall control. |  | R410A | USA, Canada | 7636 | 1.08 | 2.07 | 33200 | 2.84 | 3.43 | 38180 | 2.84 | 3.94 | 9774 | 0.56 | 5.12 | 39820 | 2.42 | 4.82 | 8544 | 0.89 | 2.81 | 35600 | 3.28 | 3.18 | 35600 | 3.28 | 3.18 | 9796 | 1.53 | 1.88 | 31600 | 4.13 | 2.24 | 31600 | 4.13 | 2.24 | 9240 | 1.56 | 1.74 | 26400 | 3.91 | 1.98 | 26400 | 3.91 | 1.98 | -3 | 4984 | 1.18 | 1.24 | 14240 | 2.79 | 1.5
05/11/23 | Live | CARRIER AIR CONDITIONING | CARRIER | INFINITY 24 HP with GREENSPEED INTELLIGENCE | Singlezone Ducted, Centrally Ducted | 206788687 |  | HRCU-A-CB | 25VNA436A*031* |  | CNPV*4217AL*+UI | 58TN*A070C17**16 | 12.5 | 20.5 | 10 | 12 | 19.5 | 9 | 7.65 | TRUE |  | TRUE |  | 88 | 74 | 74 | TRUE |  | N/A | N/A | Works with the Infinity® communicating wall control. When paired with a compatible communicating furnace or communicating fan coil with the Infinity® wall control, the complete system provides exceptional efficiency and complete comfort. | Wi-Fi® capability with compatible Infinity® communicating wall control. |  | R410A | USA, Canada | 7682 | 1.06 | 2.12 | 33400 | 2.78 | 3.52 | 38410 | 2.78 | 4.05 | 9828 | 0.54 | 5.33 | 40040 | 2.36 | 4.97 | 8496 | 0.87 | 2.86 | 35400 | 3.22 | 3.22 | 35400 | 3.22 | 3.22 | 9734 | 1.51 | 1.89 | 31400 | 4.07 | 2.26 | 31400 | 4.07 | 2.26 | 9170 | 1.54 | 1.75 | 26200 | 3.84 | 2 | 26200 | 3.84 | 2 | -3 | 4956 | 1.16 | 1.25 | 14160 | 2.74 | 1.51
05/11/23 | Live | CARRIER AIR CONDITIONING | CARRIER | INFINITY 24 HP with GREENSPEED INTELLIGENCE | Singlezone Ducted, Centrally Ducted | 206788686 |  | HRCU-A-CB | 25VNA436A*031* |  | CAP**6124AL*+UI | 59MN7B060C21**20 | 12.5 | 21 | 11 | 12 | 19 | 9 | 7.5 | TRUE |  | TRUE |  | 87 | 72 | 72 | TRUE |  | N/A | N/A | Works with the Infinity® communicating wall control. When paired with a compatible communicating furnace or communicating fan coil with the Infinity® wall control, the complete system provides exceptional efficiency and complete comfort. | Wi-Fi® capability with compatible Infinity® communicating wall control. |  | R410A | USA, Canada | 7958 | 1.1 | 2.12 | 34600 | 2.88 | 3.52 | 39790 | 2.88 | 4.05 | 10260 | 0.55 | 5.47 | 41800 | 2.38 | 5.15 | 8352 | 0.84 | 2.91 | 34800 | 3.13 | 3.26 | 34800 | 3.13 | 3.26 | 9424 | 1.46 | 1.89 | 30400 | 3.94 | 2.26 | 30400 | 3.94 | 2.26 | 8890 | 1.49 | 1.75 | 25400 | 3.72 | 2 | 25400 | 3.72 | 2 | -3 | 4872 | 1.13 | 1.26 | 13920 | 2.66 | 1.53
05/11/23 | Live | CARRIER AIR CONDITIONING | CARRIER | INFINITY 24 HP with GREENSPEED INTELLIGENCE | Singlezone Ducted, Centrally Ducted | 206788682 |  | HRCU-A-CB | 25VNA436A*031* |  | CAP**6124AL*+UI | 59MN7B120C24**22 | 13 | 21.5 | 11 | 12.5 | 19.5 | 9 | 7.5 | TRUE |  | TRUE |  | 87 | 72 | 72 | TRUE |  | N/A | N/A | Works with the Infinity® communicating wall control. When paired with a compatible communicating furnace or communicating fan coil with the Infinity® wall control, the complete system provides exceptional efficiency and complete comfort. | Wi-Fi® capability with compatible Infinity® communicating wall control. |  | R410A | USA, Canada | 8004 | 1.06 | 2.21 | 34800 | 2.78 | 3.67 | 40020 | 2.78 | 4.22 | 10260 | 0.53 | 5.67 | 41800 | 2.32 | 5.28 | 8304 | 0.83 | 2.93 | 34600 | 3.09 | 3.28 | 34600 | 3.09 | 3.28 | 9362 | 1.44 | 1.91 | 30200 | 3.88 | 2.28 | 30200 | 3.88 | 2.28 | 8820 | 1.46 | 1.77 | 25200 | 3.66 | 2.02 | 25200 | 3.66 | 2.02 | -3 | 4844 | 1.11 | 1.28 | 13840 | 2.63 | 1.54
05/11/23 | Live | CARRIER AIR CONDITIONING | CARRIER | INFINITY 24 HP with GREENSPEED INTELLIGENCE | Singlezone Ducted, Centrally Ducted | 206788679 |  | HRCU-A-CB | 25VNA436A*031* |  | CAP**6124AL*+UI | 59TN6B120C24**22 | 13 | 21.5 | 11 | 12.5 | 20 | 9 | 7.55 | TRUE |  | TRUE |  | 87 | 73 | 73 | TRUE |  | N/A | N/A | Works with the Infinity® communicating wall control. When paired with a compatible communicating furnace or communicating fan coil with the Infinity® wall control, the complete system provides exceptional efficiency and complete comfort. | Wi-Fi® capability with compatible Infinity® communicating wall control. |  | R410A | USA, Canada | 8004 | 1.06 | 2.21 | 34800 | 2.78 | 3.67 | 40020 | 2.78 | 4.22 | 10260 | 0.52 | 5.78 | 41800 | 2.28 | 5.37 | 8256 | 0.82 | 2.95 | 34400 | 3.06 | 3.29 | 34400 | 3.06 | 3.29 | 9362 | 1.42 | 1.93 | 30200 | 3.85 | 2.3 | 30200 | 3.85 | 2.3 | 8820 | 1.46 | 1.77 | 25200 | 3.66 | 2.02 | 25200 | 3.66 | 2.02 | -3 | 4816 | 1.1 | 1.28 | 13760 | 2.6 | 1.55
05/11/23 | Live | CARRIER AIR CONDITIONING | CARRIER | INFINITY 24 HP with GREENSPEED INTELLIGENCE | Singlezone Ducted, Centrally Ducted | 206788678 |  | HRCU-A-CB | 25VNA436A*031* |  | CAP**6124AL*+UI | 58TN*A135C24**22 | 13 | 22 | 11 | 12.5 | 20 | 9 | 7.55 | TRUE |  | TRUE |  | 87 | 73 | 73 | TRUE |  | N/A | N/A | Works with the Infinity® communicating wall control. When paired with a compatible communicating furnace or communicating fan coil with the Infinity® wall control, the complete system provides exceptional efficiency and complete comfort. | Wi-Fi® capability with compatible Infinity® communicating wall control. |  | R410A | USA, Canada | 8004 | 1.06 | 2.21 | 34800 | 2.78 | 3.67 | 40020 | 2.78 | 4.22 | 10260 | 0.52 | 5.78 | 41800 | 2.28 | 5.37 | 8256 | 0.82 | 2.95 | 34400 | 3.06 | 3.29 | 34400 | 3.06 | 3.29 | 9362 | 1.42 | 1.93 | 30200 | 3.85 | 2.3 | 30200 | 3.85 | 2.3 | 8820 | 1.45 | 1.78 | 25200 | 3.62 | 2.04 | 25200 | 3.62 | 2.04 | -3 | 4816 | 1.1 | 1.28 | 13760 | 2.6 | 1.55
05/11/23 | Live | CARRIER AIR CONDITIONING | CARRIER | INFINITY 24 HP with GREENSPEED INTELLIGENCE | Singlezone Ducted, Centrally Ducted | 206788675 |  | HRCU-A-CB | 25VNA436A*031* |  | CAP**6121AL*+UI | 59MN7B060C21**20 | 12.5 | 21 | 10.5 | 12 | 19 | 9 | 7.5 | TRUE |  | TRUE |  | 87 | 72 | 72 | TRUE |  | N/A | N/A | Works with the Infinity® communicating wall control. When paired with a compatible communicating furnace or communicating fan coil with the Infinity® wall control, the complete system provides exceptional efficiency and complete comfort. | Wi-Fi® capability with compatible Infinity® communicating wall control. |  | R410A | USA, Canada | 7958 | 1.1 | 2.12 | 34600 | 2.88 | 3.52 | 39790 | 2.88 | 4.05 | 10260 | 0.55 | 5.47 | 41800 | 2.39 | 5.13 | 8352 | 0.84 | 2.91 | 34800 | 3.13 | 3.26 | 34800 | 3.13 | 3.26 | 9424 | 1.46 | 1.89 | 30400 | 3.94 | 2.26 | 30400 | 3.94 | 2.26 | 8890 | 1.49 | 1.75 | 25400 | 3.72 | 2 | 25400 | 3.72 | 2 | -3 | 4872 | 1.13 | 1.26 | 13920 | 2.66 | 1.53
05/11/23 | Live | CARRIER AIR CONDITIONING | CARRIER | INFINITY 24 HP with GREENSPEED INTELLIGENCE | Singlezone Ducted, Centrally Ducted | 206788673 |  | HRCU-A-CB | 25VNA436A*031* |  | CAP**6121AL*+UI | 58TN*A090C17**16 | 13 | 22 | 11 | 12.5 | 20.5 | 9.5 | 7.55 | TRUE |  | TRUE |  | 87 | 73 | 73 | TRUE |  | N/A | N/A | Works with the Infinity® communicating wall control. When paired with a compatible communicating furnace or communicating fan coil with the Infinity® wall control, the complete system provides exceptional efficiency and complete comfort. | Wi-Fi® capability with compatible Infinity® communicating wall control. |  | R410A | USA, Canada | 8004 | 1.06 | 2.21 | 34800 | 2.78 | 3.67 | 40020 | 2.78 | 4.22 | 10260 | 0.52 | 5.78 | 41800 | 2.28 | 5.37 | 8256 | 0.82 | 2.95 | 34400 | 3.06 | 3.29 | 34400 | 3.06 | 3.29 | 9362 | 1.42 | 1.93 | 30200 | 3.85 | 2.3 | 30200 | 3.85 | 2.3 | 8820 | 1.45 | 1.78 | 25200 | 3.62 | 2.04 | 25200 | 3.62 | 2.04 | -3 | 4816 | 1.1 | 1.28 | 13760 | 2.6 | 1.55
05/11/23 | Live | CARRIER AIR CONDITIONING | CARRIER | INFINITY 24 HP with GREENSPEED INTELLIGENCE | Singlezone Ducted, Centrally Ducted | 206788668 |  | HRCU-A-CB | 25VNA436A*031* |  | CAP**6121AL*+UI | 59MN7B080C17**14 | 12.5 | 21 | 10.5 | 12 | 19.5 | 9 | 7.5 | TRUE |  | TRUE |  | 87 | 72 | 72 | TRUE |  | N/A | N/A | Works with the Infinity® communicating wall control. When paired with a compatible communicating furnace or communicating fan coil with the Infinity® wall control, the complete system provides exceptional efficiency and complete comfort. | Wi-Fi® capability with compatible Infinity® communicating wall control. |  | R410A | USA, Canada | 7958 | 1.1 | 2.12 | 34600 | 2.88 | 3.52 | 39790 | 2.88 | 4.05 | 10206 | 0.55 | 5.44 | 41580 | 2.39 | 5.1 | 8352 | 0.85 | 2.88 | 34800 | 3.15 | 3.24 | 34800 | 3.15 | 3.24 | 9424 | 1.46 | 1.89 | 30400 | 3.94 | 2.26 | 30400 | 3.94 | 2.26 | 8890 | 1.49 | 1.75 | 25400 | 3.72 | 2 | 25400 | 3.72 | 2 | -3 | 4872 | 1.13 | 1.26 | 13920 | 2.68 | 1.52
05/11/23 | Live | CARRIER AIR CONDITIONING | CARRIER | INFINITY 24 HP with GREENSPEED INTELLIGENCE | Singlezone Ducted, Centrally Ducted | 206788667 |  | HRCU-A-CB | 25VNA436A*031* |  | CAP**6121AL*+UI | 59TN6B080C17**14 | 12.5 | 21 | 10.5 | 12 | 19.5 | 9 | 7.5 | TRUE |  | TRUE |  | 87 | 72 | 72 | TRUE |  | N/A | N/A | Works with the Infinity® communicating wall control. When paired with a compatible communicating furnace or communicating fan coil with the Infinity® wall control, the complete system provides exceptional efficiency and complete comfort. | Wi-Fi® capability with compatible Infinity® communicating wall control. |  | R410A | USA, Canada | 7958 | 1.1 | 2.12 | 34600 | 2.88 | 3.52 | 39790 | 2.88 | 4.05 | 10260 | 0.55 | 5.47 | 41800 | 2.4 | 5.1 | 8352 | 0.85 | 2.88 | 34800 | 3.15 | 3.24 | 34800 | 3.15 | 3.24 | 9424 | 1.46 | 1.89 | 30400 | 3.94 | 2.26 | 30400 | 3.94 | 2.26 | 8890 | 1.49 | 1.75 | 25400 | 3.72 | 2 | 25400 | 3.72 | 2 | -3 | 4872 | 1.13 | 1.26 | 13920 | 2.68 | 1.52
05/11/23 | Live | CARRIER AIR CONDITIONING | CARRIER | INFINITY 24 HP with GREENSPEED INTELLIGENCE | Singlezone Ducted, Centrally Ducted | 206788666 |  | HRCU-A-CB | 25VNA436A*031* |  | CAP**6121AL*+UI | 59TN6B060C17**14 | 12.5 | 21 | 10.5 | 12 | 19 | 9 | 7.3 | TRUE |  | TRUE |  | 88 | 73 | 73 | TRUE |  | N/A | N/A | Works with the Infinity® communicating wall control. When paired with a compatible communicating furnace or communicating fan coil with the Infinity® wall control, the complete system provides exceptional efficiency and complete comfort. | Wi-Fi® capability with compatible Infinity® communicating wall control. |  | R410A | USA, Canada | 7958 | 1.1 | 2.12 | 34600 | 2.88 | 3.52 | 39790 | 2.88 | 4.05 | 10206 | 0.56 | 5.34 | 41580 | 2.42 | 5.04 | 8064 | 0.84 | 2.81 | 33600 | 3.1 | 3.18 | 33600 | 3.1 | 3.18 | 9176 | 1.46 | 1.84 | 29600 | 3.94 | 2.2 | 29600 | 3.94 | 2.2 | 8680 | 1.48 | 1.72 | 24800 | 3.71 | 1.96 | 24800 | 3.71 | 1.96 | -3 | 4704 | 1.11 | 1.24 | 13440 | 2.63 | 1.5
05/11/23 | Live | CARRIER AIR CONDITIONING | CARRIER | INFINITY 24 HP with GREENSPEED INTELLIGENCE | Singlezone Ducted, Centrally Ducted | 206788663 |  | HRCU-A-CB | 25VNA436A*031* |  | CAP**6121AL*+UI | 58TN*A070C17**16 | 13 | 21.5 | 11 | 12.5 | 19.5 | 9 | 7.5 | TRUE |  | TRUE |  | 87 | 72 | 72 | TRUE |  | N/A | N/A | Works with the Infinity® communicating wall control. When paired with a compatible communicating furnace or communicating fan coil with the Infinity® wall control, the complete system provides exceptional efficiency and complete comfort. | Wi-Fi® capability with compatible Infinity® communicating wall control. |  | R410A | USA, Canada | 7958 | 1.05 | 2.22 | 34600 | 2.77 | 3.66 | 39790 | 2.77 | 4.21 | 10260 | 0.54 | 5.57 | 41800 | 2.35 | 5.21 | 8304 | 0.84 | 2.9 | 34600 | 3.11 | 3.26 | 34600 | 3.11 | 3.26 | 9424 | 1.45 | 1.9 | 30400 | 3.91 | 2.28 | 30400 | 3.91 | 2.28 | 8820 | 1.46 | 1.77 | 25200 | 3.66 | 2.02 | 25200 | 3.66 | 2.02 | -3 | 4844 | 1.12 | 1.27 | 13840 | 2.64 | 1.54
05/11/23 | Live | CARRIER AIR CONDITIONING | CARRIER | INFINITY 24 HP with GREENSPEED INTELLIGENCE | Singlezone Ducted, Centrally Ducted | 206788662 |  | HRCU-A-CB | 25VNA436A*031* |  | CAP**6024AL*+UI | 59MN7B060C21**20 | 12.5 | 21 | 10.5 | 12 | 19 | 9 | 7.5 | TRUE |  | TRUE |  | 87 | 73 | 73 | TRUE |  | N/A | N/A | Works with the Infinity® communicating wall control. When paired with a compatible communicating furnace or communicating fan coil with the Infinity® wall control, the complete system provides exceptional efficiency and complete comfort. | Wi-Fi® capability with compatible Infinity® communicating wall control. |  | R410A | USA, Canada | 7820 | 1.08 | 2.12 | 34000 | 2.83 | 3.52 | 39100 | 2.83 | 4.05 | 10098 | 0.54 | 5.48 | 41140 | 2.37 | 5.09 | 8304 | 0.85 | 2.86 | 34600 | 3.15 | 3.22 | 34600 | 3.15 | 3.22 | 9424 | 1.47 | 1.88 | 30400 | 3.98 | 2.24 | 30400 | 3.98 | 2.24 | 8890 | 1.49 | 1.75 | 25400 | 3.72 | 2 | 25400 | 3.72 | 2 | -3 | 4844 | 1.13 | 1.26 | 13840 | 2.68 | 1.51
05/11/23 | Live | CARRIER AIR CONDITIONING | CARRIER | INFINITY 24 HP with GREENSPEED INTELLIGENCE | Singlezone Ducted, Centrally Ducted | 206788658 |  | HRCU-A-CB | 25VNA436A*031* |  | CAP**6024AL*+UI | 59MN7B120C24**22 | 13 | 21 | 11 | 12.5 | 19.5 | 9 | 7.5 | TRUE |  | TRUE |  | 87 | 73 | 73 | TRUE |  | N/A | N/A | Works with the Infinity® communicating wall control. When paired with a compatible communicating furnace or communicating fan coil with the Infinity® wall control, the complete system provides exceptional efficiency and complete comfort. | Wi-Fi® capability with compatible Infinity® communicating wall control. |  | R410A | USA, Canada | 7866 | 1.04 | 2.22 | 34200 | 2.74 | 3.66 | 39330 | 2.74 | 4.21 | 10152 | 0.53 | 5.61 | 41360 | 2.32 | 5.22 | 8256 | 0.84 | 2.88 | 34400 | 3.11 | 3.24 | 34400 | 3.11 | 3.24 | 9362 | 1.45 | 1.89 | 30200 | 3.92 | 2.26 | 30200 | 3.92 | 2.26 | 8820 | 1.48 | 1.75 | 25200 | 3.69 | 2 | 25200 | 3.69 | 2 | -3 | 4816 | 1.12 | 1.26 | 13760 | 2.64 | 1.53
05/11/23 | Live | CARRIER AIR CONDITIONING | CARRIER | INFINITY 24 HP with GREENSPEED INTELLIGENCE | Singlezone Ducted, Centrally Ducted | 206788655 |  | HRCU-A-CB | 25VNA436A*031* |  | CAP**6024AL*+UI | 59TN6B120C24**22 | 13 | 21.5 | 11 | 12.5 | 20 | 9 | 7.55 | TRUE |  | TRUE |  | 87 | 73 | 73 | TRUE |  | N/A | N/A | Works with the Infinity® communicating wall control. When paired with a compatible communicating furnace or communicating fan coil with the Infinity® wall control, the complete system provides exceptional efficiency and complete comfort. | Wi-Fi® capability with compatible Infinity® communicating wall control. |  | R410A | USA, Canada | 7912 | 1.05 | 2.21 | 34400 | 2.75 | 3.67 | 39560 | 2.75 | 4.22 | 10152 | 0.53 | 5.61 | 41360 | 2.29 | 5.29 | 8256 | 0.84 | 2.88 | 34400 | 3.09 | 3.26 | 34400 | 3.09 | 3.26 | 9362 | 1.44 | 1.91 | 30200 | 3.88 | 2.28 | 30200 | 3.88 | 2.28 | 8820 | 1.46 | 1.77 | 25200 | 3.66 | 2.02 | 25200 | 3.66 | 2.02 | -3 | 4816 | 1.11 | 1.27 | 13760 | 2.63 | 1.53
05/11/23 | Live | CARRIER AIR CONDITIONING | CARRIER | INFINITY 24 HP with GREENSPEED INTELLIGENCE | Singlezone Ducted, Centrally Ducted | 206788654 |  | HRCU-A-CB | 25VNA436A*031* |  | CAP**6024AL*+UI | 58TN*A135C24**22 | 13 | 21.5 | 11 | 12.5 | 20 | 9 | 7.55 | TRUE |  | TRUE |  | 87 | 73 | 73 | TRUE |  | N/A | N/A | Works with the Infinity® communicating wall control. When paired with a compatible communicating furnace or communicating fan coil with the Infinity® wall control, the complete system provides exceptional efficiency and complete comfort. | Wi-Fi® capability with compatible Infinity® communicating wall control. |  | R410A | USA, Canada | 7912 | 1.05 | 2.21 | 34400 | 2.75 | 3.67 | 39560 | 2.75 | 4.22 | 10152 | 0.53 | 5.61 | 41360 | 2.29 | 5.29 | 8256 | 0.84 | 2.88 | 34400 | 3.09 | 3.26 | 34400 | 3.09 | 3.26 | 9362 | 1.44 | 1.91 | 30200 | 3.88 | 2.28 | 30200 | 3.88 | 2.28 | 8820 | 1.46 | 1.77 | 25200 | 3.66 | 2.02 | 25200 | 3.66 | 2.02 | -3 | 4816 | 1.11 | 1.27 | 13760 | 2.63 | 1.53
05/11/23 | Live | CARRIER AIR CONDITIONING | CARRIER | INFINITY 24 HP with GREENSPEED INTELLIGENCE | Singlezone Ducted, Centrally Ducted | 206788651 |  | HRCU-A-CB | 25VNA436A*031* |  | CAP**4824AL*+UI | 59MN7B060C21**20 | 12.5 | 20.5 | 11 | 12 | 19 | 9 | 7.6 | TRUE |  | TRUE |  | 88 | 73 | 73 | TRUE |  | N/A | N/A | Works with the Infinity® communicating wall control. When paired with a compatible communicating furnace or communicating fan coil with the Infinity® wall control, the complete system provides exceptional efficiency and complete comfort. | Wi-Fi® capability with compatible Infinity® communicating wall control. |  | R410A | USA, Canada | 7728 | 1.06 | 2.14 | 33600 | 2.8 | 3.52 | 38640 | 2.8 | 4.04 | 9936 | 0.55 | 5.29 | 40480 | 2.37 | 5.01 | 8400 | 0.87 | 2.83 | 35000 | 3.21 | 3.2 | 35000 | 3.21 | 3.2 | 9610 | 1.49 | 1.89 | 31000 | 4.02 | 2.26 | 31000 | 4.02 | 2.26 | 9030 | 1.5 | 1.76 | 25800 | 3.74 | 2.02 | 25800 | 3.74 | 2.02 | -3 | 4900 | 1.15 | 1.25 | 14000 | 2.72 | 1.51
05/11/23 | Live | CARRIER AIR CONDITIONING | CARRIER | INFINITY 24 HP with GREENSPEED INTELLIGENCE | Singlezone Ducted, Centrally Ducted | 206788647 |  | HRCU-A-CB | 25VNA436A*031* |  | CAP**4824AL*+UI | 59MN7B120C24**22 | 12 | 21 | 11 | 12 | 19.5 | 9.5 | 7.65 | TRUE |  | TRUE |  | 88 | 73 | 73 | TRUE |  | N/A | N/A | Works with the Infinity® communicating wall control. When paired with a compatible communicating furnace or communicating fan coil with the Infinity® wall control, the complete system provides exceptional efficiency and complete comfort. | Wi-Fi® capability with compatible Infinity® communicating wall control. |  | R410A | USA, Canada | 7774 | 1.07 | 2.13 | 33800 | 2.82 | 3.51 | 38870 | 2.82 | 4.04 | 9936 | 0.53 | 5.49 | 40480 | 2.31 | 5.14 | 8352 | 0.86 | 2.85 | 34800 | 3.17 | 3.22 | 34800 | 3.17 | 3.22 | 9548 | 1.46 | 1.92 | 30800 | 3.96 | 2.28 | 30800 | 3.96 | 2.28 | 8960 | 1.47 | 1.79 | 25600 | 3.68 | 2.04 | 25600 | 3.68 | 2.04 | -3 | 4872 | 1.14 | 1.25 | 13920 | 2.69 | 1.52
05/11/23 | Live | CARRIER AIR CONDITIONING | CARRIER | INFINITY 24 HP with GREENSPEED INTELLIGENCE | Singlezone Ducted, Centrally Ducted | 206788644 |  | HRCU-A-CB | 25VNA436A*031* |  | CAP**4824AL*+UI | 59TN6B120C24**22 | 12.5 | 21.5 | 11 | 12.5 | 19.5 | 9.5 | 7.65 | TRUE |  | TRUE |  | 88 | 73 | 73 | TRUE |  | N/A | N/A | Works with the Infinity® communicating wall control. When paired with a compatible communicating furnace or communicating fan coil with the Infinity® wall control, the complete system provides exceptional efficiency and complete comfort. | Wi-Fi® capability with compatible Infinity® communicating wall control. |  | R410A | USA, Canada | 7774 | 1.03 | 2.21 | 33800 | 2.7 | 3.67 | 38870 | 2.7 | 4.22 | 9990 | 0.53 | 5.52 | 40700 | 2.29 | 5.21 | 8352 | 0.85 | 2.88 | 34800 | 3.15 | 3.24 | 34800 | 3.15 | 3.24 | 9548 | 1.45 | 1.93 | 30800 | 3.92 | 2.3 | 30800 | 3.92 | 2.3 | 8960 | 1.47 | 1.79 | 25600 | 3.68 | 2.04 | 25600 | 3.68 | 2.04 | -3 | 4872 | 1.13 | 1.26 | 13920 | 2.68 | 1.52
05/11/23 | Live | CARRIER AIR CONDITIONING | CARRIER | INFINITY 24 HP with GREENSPEED INTELLIGENCE | Singlezone Ducted, Centrally Ducted | 206788643 |  | HRCU-A-CB | 25VNA436A*031* |  | CAP**4824AL*+UI | 58TN*A135C24**22 | 13 | 21 | 11 | 12.5 | 19.5 | 9.5 | 7.65 | TRUE |  | TRUE |  | 88 | 73 | 73 | TRUE |  | N/A | N/A | Works with the Infinity® communicating wall control. When paired with a compatible communicating furnace or communicating fan coil with the Infinity® wall control, the complete system provides exceptional efficiency and complete comfort. | Wi-Fi® capability with compatible Infinity® communicating wall control. |  | R410A | USA, Canada | 7774 | 1.03 | 2.21 | 33800 | 2.7 | 3.67 | 38870 | 2.7 | 4.22 | 9990 | 0.53 | 5.52 | 40700 | 2.29 | 5.21 | 8352 | 0.85 | 2.88 | 34800 | 3.15 | 3.24 | 34800 | 3.15 | 3.24 | 9548 | 1.45 | 1.93 | 30800 | 3.92 | 2.3 | 30800 | 3.92 | 2.3 | 8960 | 1.47 | 1.79 | 25600 | 3.68 | 2.04 | 25600 | 3.68 | 2.04 | -3 | 4872 | 1.13 | 1.26 | 13920 | 2.68 | 1.52
05/11/23 | Live | CARRIER AIR CONDITIONING | CARRIER | INFINITY 24 HP with GREENSPEED INTELLIGENCE | Singlezone Ducted, Centrally Ducted | 206788640 |  | HRCU-A-CB | 25VNA436A*031* |  | CAP**4821AL*+UI | 59MN7B060C21**20 | 12 | 20.5 | 11 | 12 | 19 | 9 | 7.6 | TRUE |  | TRUE |  | 88 | 73 | 73 | TRUE |  | N/A | N/A | Works with the Infinity® communicating wall control. When paired with a compatible communicating furnace or communicating fan coil with the Infinity® wall control, the complete system provides exceptional efficiency and complete comfort. | Wi-Fi® capability with compatible Infinity® communicating wall control. |  | R410A | USA, Canada | 7728 | 1.06 | 2.14 | 33600 | 2.8 | 3.52 | 38640 | 2.8 | 4.04 | 9936 | 0.55 | 5.29 | 40480 | 2.39 | 4.96 | 8400 | 0.87 | 2.83 | 35000 | 3.21 | 3.2 | 35000 | 3.21 | 3.2 | 9610 | 1.49 | 1.89 | 31000 | 4.02 | 2.26 | 31000 | 4.02 | 2.26 | 9030 | 1.5 | 1.76 | 25800 | 3.74 | 2.02 | 25800 | 3.74 | 2.02 | -3 | 4900 | 1.15 | 1.25 | 14000 | 2.72 | 1.51
05/11/23 | Live | CARRIER AIR CONDITIONING | CARRIER | INFINITY 24 HP with GREENSPEED INTELLIGENCE | Singlezone Ducted, Centrally Ducted | 206788638 |  | HRCU-A-CB | 25VNA436A*031* |  | CAP**4821AL*+UI | 58TN*A090C17**16 | 12.5 | 21.5 | 11 | 12.5 | 20 | 9.5 | 7.65 | TRUE |  | TRUE |  | 88 | 73 | 73 | TRUE |  | N/A | N/A | Works with the Infinity® communicating wall control. When paired with a compatible communicating furnace or communicating fan coil with the Infinity® wall control, the complete system provides exceptional efficiency and complete comfort. | Wi-Fi® capability with compatible Infinity® communicating wall control. |  | R410A | USA, Canada | 7774 | 1.03 | 2.21 | 33800 | 2.7 | 3.67 | 38870 | 2.7 | 4.22 | 9990 | 0.53 | 5.52 | 40700 | 2.29 | 5.21 | 8352 | 0.85 | 2.88 | 34800 | 3.15 | 3.24 | 34800 | 3.15 | 3.24 | 9548 | 1.45 | 1.93 | 30800 | 3.92 | 2.3 | 30800 | 3.92 | 2.3 | 8960 | 1.47 | 1.79 | 25600 | 3.68 | 2.04 | 25600 | 3.68 | 2.04 | -3 | 4872 | 1.13 | 1.26 | 13920 | 2.68 | 1.52
05/11/23 | Live | CARRIER AIR CONDITIONING | CARRIER | INFINITY 24 HP with GREENSPEED INTELLIGENCE | Singlezone Ducted, Centrally Ducted | 206788633 |  | HRCU-A-CB | 25VNA436A*031* |  | CAP**4821AL*+UI | 59MN7B080C17**14 | 12 | 20.5 | 10.5 | 11.7 | 19 | 9 | 7.6 | TRUE |  | TRUE |  | 88 | 73 | 73 | TRUE |  | N/A | N/A | Works with the Infinity® communicating wall control. When paired with a compatible communicating furnace or communicating fan coil with the Infinity® wall control, the complete system provides exceptional efficiency and complete comfort. | Wi-Fi® capability with compatible Infinity® communicating wall control. |  | R410A | USA, Canada | 7682 | 1.08 | 2.08 | 33400 | 2.85 | 3.43 | 38410 | 2.85 | 3.95 | 9882 | 0.55 | 5.27 | 40260 | 2.39 | 4.94 | 8448 | 0.87 | 2.85 | 35200 | 3.22 | 3.2 | 35200 | 3.22 | 3.2 | 9610 | 1.49 | 1.89 | 31000 | 4.02 | 2.26 | 31000 | 4.02 | 2.26 | 9030 | 1.51 | 1.75 | 25800 | 3.78 | 2 | 25800 | 3.78 | 2 | -3 | 4928 | 1.16 | 1.25 | 14080 | 2.74 | 1.51
05/11/23 | Live | CARRIER AIR CONDITIONING | CARRIER | INFINITY 24 HP with GREENSPEED INTELLIGENCE | Singlezone Ducted, Centrally Ducted | 206788632 |  | HRCU-A-CB | 25VNA436A*031* |  | CAP**4821AL*+UI | 59TN6B080C17**14 | 12 | 20.5 | 10.5 | 12 | 19 | 9 | 7.6 | TRUE |  | TRUE |  | 88 | 73 | 73 | TRUE |  | N/A | N/A | Works with the Infinity® communicating wall control. When paired with a compatible communicating furnace or communicating fan coil with the Infinity® wall control, the complete system provides exceptional efficiency and complete comfort. | Wi-Fi® capability with compatible Infinity® communicating wall control. |  | R410A | USA, Canada | 7728 | 1.06 | 2.14 | 33600 | 2.8 | 3.52 | 38640 | 2.8 | 4.04 | 9882 | 0.55 | 5.27 | 40260 | 2.38 | 4.96 | 8448 | 0.87 | 2.85 | 35200 | 3.22 | 3.2 | 35200 | 3.22 | 3.2 | 9610 | 1.49 | 1.89 | 31000 | 4.02 | 2.26 | 31000 | 4.02 | 2.26 | 9030 | 1.51 | 1.75 | 25800 | 3.78 | 2 | 25800 | 3.78 | 2 | -3 | 4928 | 1.16 | 1.25 | 14080 | 2.74 | 1.51
05/11/23 | Live | CARRIER AIR CONDITIONING | CARRIER | INFINITY 24 HP with GREENSPEED INTELLIGENCE | Singlezone Ducted, Centrally Ducted | 206788631 |  | HRCU-A-CB | 25VNA436A*031* |  | CAP**4821AL*+UI | 59TN6B060C17**14 | 12 | 20.5 | 11 | 11.7 | 19 | 9 | 7.6 | TRUE |  | TRUE |  | 88 | 73 | 73 | TRUE |  | N/A | N/A | Works with the Infinity® communicating wall control. When paired with a compatible communicating furnace or communicating fan coil with the Infinity® wall control, the complete system provides exceptional efficiency and complete comfort. | Wi-Fi® capability with compatible Infinity® communicating wall control. |  | R410A | USA, Canada | 7682 | 1.08 | 2.08 | 33400 | 2.85 | 3.43 | 38410 | 2.85 | 3.95 | 9882 | 0.55 | 5.27 | 40260 | 2.41 | 4.9 | 8448 | 0.88 | 2.81 | 35200 | 3.24 | 3.18 | 35200 | 3.24 | 3.18 | 9610 | 1.49 | 1.89 | 31000 | 4.02 | 2.26 | 31000 | 4.02 | 2.26 | 9100 | 1.52 | 1.75 | 26000 | 3.81 | 2 | 26000 | 3.81 | 2 | -3 | 4928 | 1.17 | 1.23 | 14080 | 2.76 | 1.5
05/11/23 | Live | CARRIER AIR CONDITIONING | CARRIER | INFINITY 24 HP with GREENSPEED INTELLIGENCE | Singlezone Ducted, Centrally Ducted | 206788628 |  | HRCU-A-CB | 25VNA436A*031* |  | CAP**4821AL*+UI | 58TN*A070C17**16 | 12.5 | 21 | 11 | 12 | 19.5 | 9.5 | 7.65 | TRUE |  | TRUE |  | 88 | 73 | 73 | TRUE |  | N/A | N/A | Works with the Infinity® communicating wall control. When paired with a compatible communicating furnace or communicating fan coil with the Infinity® wall control, the complete system provides exceptional efficiency and complete comfort. | Wi-Fi® capability with compatible Infinity® communicating wall control. |  | R410A | USA, Canada | 7728 | 1.06 | 2.14 | 33600 | 2.8 | 3.52 | 38640 | 2.8 | 4.04 | 9936 | 0.54 | 5.39 | 40480 | 2.34 | 5.07 | 8400 | 0.86 | 2.86 | 35000 | 3.19 | 3.22 | 35000 | 3.19 | 3.22 | 9548 | 1.46 | 1.92 | 30800 | 3.96 | 2.28 | 30800 | 3.96 | 2.28 | 9030 | 1.5 | 1.76 | 25800 | 3.74 | 2.02 | 25800 | 3.74 | 2.02 | -3 | 4900 | 1.15 | 1.25 | 14000 | 2.71 | 1.51
05/11/23 | Live | CARRIER AIR CONDITIONING | CARRIER | INFINITY 24 HP with GREENSPEED INTELLIGENCE | Singlezone Ducted, Centrally Ducted | 206788627 |  | HRCU-A-CB | 25VNA436A*031* |  | CAP**4321AL*+UI | 59MN7B060C21**20 | 12.5 | 20.5 | 11 | 12 | 19 | 9.5 | 7.65 | TRUE |  | TRUE |  | 88 | 73 | 73 | TRUE |  | N/A | N/A | Works with the Infinity® communicating wall control. When paired with a compatible communicating furnace or communicating fan coil with the Infinity® wall control, the complete system provides exceptional efficiency and complete comfort. | Wi-Fi® capability with compatible Infinity® communicating wall control. |  | R410A | USA, Canada | 7866 | 1.08 | 2.13 | 34200 | 2.85 | 3.52 | 39330 | 2.85 | 4.04 | 10152 | 0.56 | 5.31 | 41360 | 2.42 | 5.01 | 8496 | 0.86 | 2.9 | 35400 | 3.18 | 3.26 | 35400 | 3.18 | 3.26 | 9672 | 1.47 | 1.93 | 31200 | 3.98 | 2.3 | 31200 | 3.98 | 2.3 | 9100 | 1.51 | 1.77 | 26000 | 3.77 | 2.02 | 26000 | 3.77 | 2.02 | -3 | 4956 | 1.15 | 1.26 | 14160 | 2.71 | 1.53
05/11/23 | Live | CARRIER AIR CONDITIONING | CARRIER | INFINITY 24 HP with GREENSPEED INTELLIGENCE | Singlezone Ducted, Centrally Ducted | 206788625 |  | HRCU-A-CB | 25VNA436A*031* |  | CAP**4321AL*+UI | 58TN*A090C17**16 | 13 | 21.5 | 11 | 12.5 | 20 | 9.5 | 7.7 | TRUE |  | TRUE |  | 88 | 73 | 73 | TRUE |  | N/A | N/A | Works with the Infinity® communicating wall control. When paired with a compatible communicating furnace or communicating fan coil with the Infinity® wall control, the complete system provides exceptional efficiency and complete comfort. | Wi-Fi® capability with compatible Infinity® communicating wall control. |  | R410A | USA, Canada | 7958 | 1.05 | 2.22 | 34600 | 2.77 | 3.66 | 39790 | 2.77 | 4.21 | 10206 | 0.53 | 5.64 | 41580 | 2.32 | 5.25 | 8400 | 0.83 | 2.97 | 35000 | 3.09 | 3.32 | 35000 | 3.09 | 3.32 | 9548 | 1.44 | 1.94 | 30800 | 3.89 | 2.32 | 30800 | 3.89 | 2.32 | 9030 | 1.47 | 1.8 | 25800 | 3.67 | 2.06 | 25800 | 3.67 | 2.06 | -3 | 4900 | 1.11 | 1.29 | 14000 | 2.63 | 1.56
05/11/23 | Live | CARRIER AIR CONDITIONING | CARRIER | INFINITY 24 HP with GREENSPEED INTELLIGENCE | Singlezone Ducted, Centrally Ducted | 206788620 |  | HRCU-A-CB | 25VNA436A*031* |  | CAP**4321AL*+UI | 59MN7B080C17**14 | 12.5 | 20.5 | 11 | 12 | 19 | 9.5 | 7.65 | TRUE |  | TRUE |  | 88 | 73 | 73 | TRUE |  | N/A | N/A | Works with the Infinity® communicating wall control. When paired with a compatible communicating furnace or communicating fan coil with the Infinity® wall control, the complete system provides exceptional efficiency and complete comfort. | Wi-Fi® capability with compatible Infinity® communicating wall control. |  | R410A | USA, Canada | 7866 | 1.08 | 2.13 | 34200 | 2.85 | 3.52 | 39330 | 2.85 | 4.04 | 10152 | 0.56 | 5.31 | 41360 | 2.43 | 4.99 | 8496 | 0.86 | 2.9 | 35400 | 3.18 | 3.26 | 35400 | 3.18 | 3.26 | 9672 | 1.48 | 1.92 | 31200 | 4.01 | 2.28 | 31200 | 4.01 | 2.28 | 9100 | 1.51 | 1.77 | 26000 | 3.77 | 2.02 | 26000 | 3.77 | 2.02 | -3 | 4956 | 1.15 | 1.26 | 14160 | 2.71 | 1.53
05/11/23 | Live | CARRIER AIR CONDITIONING | CARRIER | INFINITY 24 HP with GREENSPEED INTELLIGENCE | Singlezone Ducted, Centrally Ducted | 206788619 |  | HRCU-A-CB | 25VNA436A*031* |  | CAP**4321AL*+UI | 59TN6B080C17**14 | 12 | 20.5 | 10.5 | 12 | 19 | 9.5 | 7.65 | TRUE |  | TRUE |  | 88 | 73 | 73 | TRUE |  | N/A | N/A | Works with the Infinity® communicating wall control. When paired with a compatible communicating furnace or communicating fan coil with the Infinity® wall control, the complete system provides exceptional efficiency and complete comfort. | Wi-Fi® capability with compatible Infinity® communicating wall control. |  | R410A | USA, Canada | 7866 | 1.08 | 2.13 | 34200 | 2.85 | 3.52 | 39330 | 2.85 | 4.04 | 10152 | 0.56 | 5.31 | 41360 | 2.42 | 5.01 | 8448 | 0.85 | 2.91 | 35200 | 3.16 | 3.26 | 35200 | 3.16 | 3.26 | 9672 | 1.47 | 1.93 | 31200 | 3.98 | 2.3 | 31200 | 3.98 | 2.3 | 9100 | 1.51 | 1.77 | 26000 | 3.77 | 2.02 | 26000 | 3.77 | 2.02 | -3 | 4928 | 1.14 | 1.27 | 14080 | 2.69 | 1.53
05/11/23 | Live | CARRIER AIR CONDITIONING | CARRIER | INFINITY 24 HP with GREENSPEED INTELLIGENCE | Singlezone Ducted, Centrally Ducted | 206788618 |  | HRCU-A-CB | 25VNA436A*031* |  | CAP**4321AL*+UI | 59TN6B060C17**14 | 12 | 20.5 | 11 | 12 | 19 | 9.5 | 7.65 | TRUE |  | TRUE |  | 88 | 73 | 73 | TRUE |  | N/A | N/A | Works with the Infinity® communicating wall control. When paired with a compatible communicating furnace or communicating fan coil with the Infinity® wall control, the complete system provides exceptional efficiency and complete comfort. | Wi-Fi® capability with compatible Infinity® communicating wall control. |  | R410A | USA, Canada | 7866 | 1.08 | 2.13 | 34200 | 2.85 | 3.52 | 39330 | 2.85 | 4.04 | 10098 | 0.56 | 5.28 | 41140 | 2.44 | 4.94 | 8496 | 0.86 | 2.9 | 35400 | 3.18 | 3.26 | 35400 | 3.18 | 3.26 | 9672 | 1.48 | 1.92 | 31200 | 4.01 | 2.28 | 31200 | 4.01 | 2.28 | 9100 | 1.51 | 1.77 | 26000 | 3.77 | 2.02 | 26000 | 3.77 | 2.02 | -3 | 4956 | 1.15 | 1.26 | 14160 | 2.71 | 1.53
05/11/23 | Live | CARRIER AIR CONDITIONING | CARRIER | INFINITY 24 HP with GREENSPEED INTELLIGENCE | Singlezone Ducted, Centrally Ducted | 206788615 |  | HRCU-A-CB | 25VNA436A*031* |  | CAP**4321AL*+UI | 58TN*A070C17**16 | 12.5 | 21 | 11 | 12 | 19.5 | 9.5 | 7.65 | TRUE |  | TRUE |  | 88 | 73 | 73 | TRUE |  | N/A | N/A | Works with the Infinity® communicating wall control. When paired with a compatible communicating furnace or communicating fan coil with the Infinity® wall control, the complete system provides exceptional efficiency and complete comfort. | Wi-Fi® capability with compatible Infinity® communicating wall control. |  | R410A | USA, Canada | 7912 | 1.09 | 2.13 | 34400 | 2.87 | 3.51 | 39560 | 2.87 | 4.04 | 10152 | 0.55 | 5.41 | 41360 | 2.37 | 5.11 | 8448 | 0.85 | 2.91 | 35200 | 3.15 | 3.27 | 35200 | 3.15 | 3.27 | 9610 | 1.46 | 1.93 | 31000 | 3.95 | 2.3 | 31000 | 3.95 | 2.3 | 9030 | 1.48 | 1.79 | 25800 | 3.71 | 2.04 | 25800 | 3.71 | 2.04 | -3 | 4928 | 1.13 | 1.28 | 14080 | 2.67 | 1.55
05/11/23 | Live | CARRIER AIR CONDITIONING | CARRIER | INFINITY 24 HP with GREENSPEED INTELLIGENCE | Singlezone Ducted, Centrally Ducted | 206788614 |  | HRCU-A-CB | 25VNA436A*031* |  | CAP**4224AL*+UI | 59MN7B060C21**20 | 12 | 20 | 10.5 | 11.7 | 19 | 9 | 7.65 | TRUE |  | TRUE |  | 88 | 74 | 74 | TRUE |  | N/A | N/A | Works with the Infinity® communicating wall control. When paired with a compatible communicating furnace or communicating fan coil with the Infinity® wall control, the complete system provides exceptional efficiency and complete comfort. | Wi-Fi® capability with compatible Infinity® communicating wall control. |  | R410A | USA, Canada | 7544 | 1.07 | 2.07 | 32800 | 2.8 | 3.43 | 37720 | 2.8 | 3.95 | 9720 | 0.55 | 5.18 | 39600 | 2.38 | 4.88 | 8544 | 0.89 | 2.81 | 35600 | 3.28 | 3.18 | 35600 | 3.28 | 3.18 | 9796 | 1.54 | 1.86 | 31600 | 4.17 | 2.22 | 31600 | 4.17 | 2.22 | 9240 | 1.56 | 1.74 | 26400 | 3.91 | 1.98 | 26400 | 3.91 | 1.98 | -3 | 4984 | 1.18 | 1.24 | 14240 | 2.79 | 1.5
05/11/23 | Live | CARRIER AIR CONDITIONING | CARRIER | INFINITY 24 HP with GREENSPEED INTELLIGENCE | Singlezone Ducted, Centrally Ducted | 206788610 |  | HRCU-A-CB | 25VNA436A*031* |  | CAP**4224AL*+UI | 59MN7B120C24**22 | 12 | 20.5 | 10.5 | 12 | 19 | 9.5 | 7.65 | TRUE |  | TRUE |  | 89 | 74 | 74 | TRUE |  | N/A | N/A | Works with the Infinity® communicating wall control. When paired with a compatible communicating furnace or communicating fan coil with the Infinity® wall control, the complete system provides exceptional efficiency and complete comfort. | Wi-Fi® capability with compatible Infinity® communicating wall control. |  | R410A | USA, Canada | 7590 | 1.04 | 2.14 | 33000 | 2.75 | 3.52 | 37950 | 2.75 | 4.04 | 9720 | 0.53 | 5.37 | 39600 | 2.32 | 5 | 8496 | 0.88 | 2.83 | 35400 | 3.24 | 3.2 | 35400 | 3.24 | 3.2 | 9796 | 1.53 | 1.88 | 31600 | 4.13 | 2.24 | 31600 | 4.13 | 2.24 | 9170 | 1.55 | 1.73 | 26200 | 3.88 | 1.98 | 26200 | 3.88 | 1.98 | -3 | 4956 | 1.17 | 1.24 | 14160 | 2.76 | 1.5
05/11/23 | Live | CARRIER AIR CONDITIONING | CARRIER | INFINITY 24 HP with GREENSPEED INTELLIGENCE | Singlezone Ducted, Centrally Ducted | 206788607 |  | HRCU-A-CB | 25VNA436A*031* |  | CAP**4224AL*+UI | 59TN6B120C24**22 | 12 | 21 | 10.5 | 12 | 19.5 | 9.5 | 7.7 | TRUE |  | TRUE |  | 88 | 74 | 74 | TRUE |  | N/A | N/A | Works with the Infinity® communicating wall control. When paired with a compatible communicating furnace or communicating fan coil with the Infinity® wall control, the complete system provides exceptional efficiency and complete comfort. | Wi-Fi® capability with compatible Infinity® communicating wall control. |  | R410A | USA, Canada | 7636 | 1.05 | 2.13 | 33200 | 2.77 | 3.51 | 38180 | 2.77 | 4.04 | 9774 | 0.53 | 5.4 | 39820 | 2.29 | 5.1 | 8496 | 0.88 | 2.83 | 35400 | 3.24 | 3.2 | 35400 | 3.24 | 3.2 | 9734 | 1.51 | 1.89 | 31400 | 4.07 | 2.26 | 31400 | 4.07 | 2.26 | 9170 | 1.54 | 1.75 | 26200 | 3.84 | 2 | 26200 | 3.84 | 2 | -3 | 4956 | 1.17 | 1.24 | 14160 | 2.76 | 1.5
05/11/23 | Live | CARRIER AIR CONDITIONING | CARRIER | INFINITY 24 HP with GREENSPEED INTELLIGENCE | Singlezone Ducted, Centrally Ducted | 206788606 |  | HRCU-A-CB | 25VNA436A*031* |  | CAP**4224AL*+UI | 58TN*A135C24**22 | 12.5 | 21 | 10.5 | 12 | 19.5 | 9.5 | 7.7 | TRUE |  | TRUE |  | 88 | 73 | 73 | TRUE |  | N/A | N/A | Works with the Infinity® communicating wall control. When paired with a compatible communicating furnace or communicating fan coil with the Infinity® wall control, the complete system provides exceptional efficiency and complete comfort. | Wi-Fi® capability with compatible Infinity® communicating wall control. |  | R410A | USA, Canada | 7636 | 1.05 | 2.13 | 33200 | 2.77 | 3.51 | 38180 | 2.77 | 4.04 | 9774 | 0.53 | 5.4 | 39820 | 2.29 | 5.1 | 8496 | 0.88 | 2.83 | 35400 | 3.24 | 3.2 | 35400 | 3.24 | 3.2 | 9734 | 1.51 | 1.89 | 31400 | 4.07 | 2.26 | 31400 | 4.07 | 2.26 | 9100 | 1.52 | 1.75 | 26000 | 3.81 | 2 | 26000 | 3.81 | 2 | -3 | 4956 | 1.17 | 1.24 | 14160 | 2.76 | 1.5
05/11/23 | Live | CARRIER AIR CONDITIONING | CARRIER | INFINITY 24 HP with GREENSPEED INTELLIGENCE | Singlezone Ducted, Centrally Ducted | 206788603 |  | HRCU-A-CB | 25VNA436A*031* |  | CAP**4221AL*+UI | 59MN7B060C21**20 | 12 | 20.5 | 10 | 11.7 | 19 | 9 | 7.65 | TRUE |  | TRUE |  | 89 | 74 | 74 | TRUE |  | N/A | N/A | Works with the Infinity® communicating wall control. When paired with a compatible communicating furnace or communicating fan coil with the Infinity® wall control, the complete system provides exceptional efficiency and complete comfort. | Wi-Fi® capability with compatible Infinity® communicating wall control. |  | R410A | USA, Canada | 7544 | 1.07 | 2.07 | 32800 | 2.8 | 3.43 | 37720 | 2.8 | 3.95 | 9720 | 0.55 | 5.18 | 39600 | 2.38 | 4.88 | 8544 | 0.89 | 2.81 | 35600 | 3.3 | 3.16 | 35600 | 3.3 | 3.16 | 9858 | 1.55 | 1.86 | 31800 | 4.2 | 2.22 | 31800 | 4.2 | 2.22 | 9240 | 1.58 | 1.71 | 26400 | 3.95 | 1.96 | 26400 | 3.95 | 1.96 | -3 | 4984 | 1.19 | 1.23 | 14240 | 2.81 | 1.49
05/11/23 | Live | CARRIER AIR CONDITIONING | CARRIER | INFINITY 24 HP with GREENSPEED INTELLIGENCE | Singlezone Ducted, Centrally Ducted | 206788601 |  | HRCU-A-CB | 25VNA436A*031* |  | CAP**4221AL*+UI | 58TN*A090C17**16 | 12 | 21 | 10.5 | 12 | 20 | 9.5 | 7.7 | TRUE |  | TRUE |  | 88 | 73 | 73 | TRUE |  | N/A | N/A | Works with the Infinity® communicating wall control. When paired with a compatible communicating furnace or communicating fan coil with the Infinity® wall control, the complete system provides exceptional efficiency and complete comfort. | Wi-Fi® capability with compatible Infinity® communicating wall control. |  | R410A | USA, Canada | 7636 | 1.05 | 2.13 | 33200 | 2.77 | 3.51 | 38180 | 2.77 | 4.04 | 9774 | 0.53 | 5.4 | 39820 | 2.29 | 5.1 | 8496 | 0.88 | 2.83 | 35400 | 3.24 | 3.2 | 35400 | 3.24 | 3.2 | 9734 | 1.51 | 1.89 | 31400 | 4.07 | 2.26 | 31400 | 4.07 | 2.26 | 9100 | 1.52 | 1.75 | 26000 | 3.81 | 2 | 26000 | 3.81 | 2 | -3 | 4956 | 1.17 | 1.24 | 14160 | 2.76 | 1.5
05/11/23 | Live | CARRIER AIR CONDITIONING | CARRIER | INFINITY 24 HP with GREENSPEED INTELLIGENCE | Singlezone Ducted, Centrally Ducted | 206788596 |  | HRCU-A-CB | 25VNA436A*031* |  | CAP**4221AL*+UI | 59MN7B080C17**14 | 12 | 20.5 | 10 | 11.7 | 19 | 9 | 7.65 | TRUE |  | TRUE |  | 88 | 73 | 73 | TRUE |  | N/A | N/A | Works with the Infinity® communicating wall control. When paired with a compatible communicating furnace or communicating fan coil with the Infinity® wall control, the complete system provides exceptional efficiency and complete comfort. | Wi-Fi® capability with compatible Infinity® communicating wall control. |  | R410A | USA, Canada | 7544 | 1.07 | 2.07 | 32800 | 2.8 | 3.43 | 37720 | 2.8 | 3.95 | 9666 | 0.55 | 5.15 | 39380 | 2.39 | 4.83 | 8592 | 0.9 | 2.8 | 35800 | 3.32 | 3.16 | 35800 | 3.32 | 3.16 | 9858 | 1.55 | 1.86 | 31800 | 4.2 | 2.22 | 31800 | 4.2 | 2.22 | 9240 | 1.58 | 1.71 | 26400 | 3.95 | 1.96 | 26400 | 3.95 | 1.96 | -3 | 5012 | 1.2 | 1.22 | 14320 | 2.82 | 1.49
05/11/23 | Live | CARRIER AIR CONDITIONING | CARRIER | INFINITY 24 HP with GREENSPEED INTELLIGENCE | Singlezone Ducted, Centrally Ducted | 206788595 |  | HRCU-A-CB | 25VNA436A*031* |  | CAP**4221AL*+UI | 59TN6B060C17**14 | 12 | 20 | 10 | 11.7 | 19 | 9 | 7.65 | TRUE |  | TRUE |  | 88 | 73 | 73 | TRUE |  | N/A | N/A | Works with the Infinity® communicating wall control. When paired with a compatible communicating furnace or communicating fan coil with the Infinity® wall control, the complete system provides exceptional efficiency and complete comfort. | Wi-Fi® capability with compatible Infinity® communicating wall control. |  | R410A | USA, Canada | 7544 | 1.07 | 2.07 | 32800 | 2.8 | 3.43 | 37720 | 2.8 | 3.95 | 9666 | 0.55 | 5.15 | 39380 | 2.4 | 4.81 | 8592 | 0.9 | 2.8 | 35800 | 3.32 | 3.16 | 35800 | 3.32 | 3.16 | 9858 | 1.55 | 1.86 | 31800 | 4.2 | 2.22 | 31800 | 4.2 | 2.22 | 9240 | 1.58 | 1.71 | 26400 | 3.95 | 1.96 | 26400 | 3.95 | 1.96 | -3 | 5012 | 1.2 | 1.22 | 14320 | 2.82 | 1.49
05/11/23 | Live | CARRIER AIR CONDITIONING | CARRIER | INFINITY 24 HP with GREENSPEED INTELLIGENCE | Singlezone Ducted, Centrally Ducted | 206788592 |  | HRCU-A-CB | 25VNA436A*031* |  | CAP**4221AL*+UI | 58TN*A070C17**16 | 12 | 20.5 | 10.5 | 12 | 19.5 | 9.5 | 7.65 | TRUE |  | TRUE |  | 88 | 73 | 73 | TRUE |  | N/A | N/A | Works with the Infinity® communicating wall control. When paired with a compatible communicating furnace or communicating fan coil with the Infinity® wall control, the complete system provides exceptional efficiency and complete comfort. | Wi-Fi® capability with compatible Infinity® communicating wall control. |  | R410A | USA, Canada | 7590 | 1.04 | 2.14 | 33000 | 2.75 | 3.52 | 37950 | 2.75 | 4.04 | 9720 | 0.54 | 5.28 | 39600 | 2.34 | 4.96 | 8544 | 0.89 | 2.81 | 35600 | 3.28 | 3.18 | 35600 | 3.28 | 3.18 | 9796 | 1.53 | 1.88 | 31600 | 4.13 | 2.24 | 31600 | 4.13 | 2.24 | 9170 | 1.55 | 1.73 | 26200 | 3.88 | 1.98 | 26200 | 3.88 | 1.98 | -3 | 4984 | 1.18 | 1.24 | 14240 | 2.79 | 1.5
05/11/23 | Live | CARRIER AIR CONDITIONING | CARRIER | INFINITY 24 HP with GREENSPEED INTELLIGENCE | Singlezone Ducted, Centrally Ducted | 206788591 |  | HRCU-A-CB | 25VNA436A*031* |  | CAP**3721AL*+UI | 59MN7B060C21**20 | 12.5 | 20.5 | 11 | 12 | 19 | 9.5 | 7.65 | TRUE |  | TRUE |  | 88 | 73 | 73 | TRUE |  | N/A | N/A | Works with the Infinity® communicating wall control. When paired with a compatible communicating furnace or communicating fan coil with the Infinity® wall control, the complete system provides exceptional efficiency and complete comfort. | Wi-Fi® capability with compatible Infinity® communicating wall control. |  | R410A | USA, Canada | 7866 | 1.08 | 2.13 | 34200 | 2.85 | 3.52 | 39330 | 2.85 | 4.04 | 10152 | 0.56 | 5.31 | 41360 | 2.43 | 4.99 | 8496 | 0.86 | 2.9 | 35400 | 3.18 | 3.26 | 35400 | 3.18 | 3.26 | 9672 | 1.48 | 1.92 | 31200 | 4.01 | 2.28 | 31200 | 4.01 | 2.28 | 9100 | 1.51 | 1.77 | 26000 | 3.77 | 2.02 | 26000 | 3.77 | 2.02 | -3 | 4956 | 1.15 | 1.26 | 14160 | 2.71 | 1.53
05/11/23 | Live | CARRIER AIR CONDITIONING | CARRIER | INFINITY 24 HP with GREENSPEED INTELLIGENCE | Singlezone Ducted, Centrally Ducted | 206788589 |  | HRCU-A-CB | 25VNA436A*031* |  | CAP**3721AL*+UI | 58TN*A090C17**16 | 13 | 21.5 | 11 | 12.5 | 20 | 9.5 | 7.7 | TRUE |  | TRUE |  | 88 | 73 | 73 | TRUE |  | N/A | N/A | Works with the Infinity® communicating wall control. When paired with a compatible communicating furnace or communicating fan coil with the Infinity® wall control, the complete system provides exceptional efficiency and complete comfort. | Wi-Fi® capability with compatible Infinity® communicating wall control. |  | R410A | USA, Canada | 7958 | 1.05 | 2.22 | 34600 | 2.77 | 3.66 | 39790 | 2.77 | 4.21 | 10206 | 0.54 | 5.54 | 41580 | 2.33 | 5.23 | 8400 | 0.84 | 2.93 | 35000 | 3.11 | 3.3 | 35000 | 3.11 | 3.3 | 9548 | 1.44 | 1.94 | 30800 | 3.89 | 2.32 | 30800 | 3.89 | 2.32 | 9030 | 1.47 | 1.8 | 25800 | 3.67 | 2.06 | 25800 | 3.67 | 2.06 | -3 | 4900 | 1.12 | 1.28 | 14000 | 2.64 | 1.55
05/11/23 | Live | CARRIER AIR CONDITIONING | CARRIER | INFINITY 24 HP with GREENSPEED INTELLIGENCE | Singlezone Ducted, Centrally Ducted | 206788584 |  | HRCU-A-CB | 25VNA436A*031* |  | CAP**3721AL*+UI | 59MN7B080C17**14 | 12 | 20.5 | 11 | 12 | 19 | 9.5 | 7.65 | TRUE |  | TRUE |  | 88 | 73 | 73 | TRUE |  | N/A | N/A | Works with the Infinity® communicating wall control. When paired with a compatible communicating furnace or communicating fan coil with the Infinity® wall control, the complete system provides exceptional efficiency and complete comfort. | Wi-Fi® capability with compatible Infinity® communicating wall control. |  | R410A | USA, Canada | 7866 | 1.08 | 2.13 | 34200 | 2.85 | 3.52 | 39330 | 2.85 | 4.04 | 10152 | 0.56 | 5.31 | 41360 | 2.43 | 4.99 | 8496 | 0.86 | 2.9 | 35400 | 3.18 | 3.26 | 35400 | 3.18 | 3.26 | 9672 | 1.48 | 1.92 | 31200 | 4.01 | 2.28 | 31200 | 4.01 | 2.28 | 9100 | 1.51 | 1.77 | 26000 | 3.77 | 2.02 | 26000 | 3.77 | 2.02 | -3 | 4956 | 1.15 | 1.26 | 14160 | 2.71 | 1.53
05/11/23 | Live | CARRIER AIR CONDITIONING | CARRIER | INFINITY 24 HP with GREENSPEED INTELLIGENCE | Singlezone Ducted, Centrally Ducted | 206788583 |  | HRCU-A-CB | 25VNA436A*031* |  | CAP**3721AL*+UI | 59TN6B080C17**14 | 12 | 20.5 | 10.5 | 12 | 19 | 9.5 | 7.65 | TRUE |  | TRUE |  | 88 | 73 | 73 | TRUE |  | N/A | N/A | Works with the Infinity® communicating wall control. When paired with a compatible communicating furnace or communicating fan coil with the Infinity® wall control, the complete system provides exceptional efficiency and complete comfort. | Wi-Fi® capability with compatible Infinity® communicating wall control. |  | R410A | USA, Canada | 7866 | 1.08 | 2.13 | 34200 | 2.85 | 3.52 | 39330 | 2.85 | 4.04 | 10152 | 0.56 | 5.31 | 41360 | 2.43 | 4.99 | 8496 | 0.86 | 2.9 | 35400 | 3.18 | 3.26 | 35400 | 3.18 | 3.26 | 9672 | 1.48 | 1.92 | 31200 | 4.01 | 2.28 | 31200 | 4.01 | 2.28 | 9100 | 1.51 | 1.77 | 26000 | 3.77 | 2.02 | 26000 | 3.77 | 2.02 | -3 | 4956 | 1.15 | 1.26 | 14160 | 2.71 | 1.53
05/11/23 | Live | CARRIER AIR CONDITIONING | CARRIER | INFINITY 24 HP with GREENSPEED INTELLIGENCE | Singlezone Ducted, Centrally Ducted | 206788582 |  | HRCU-A-CB | 25VNA436A*031* |  | CAP**3721AL*+UI | 59TN6B060C17**14 | 12 | 20.5 | 10.5 | 11.7 | 19 | 9.5 | 7.65 | TRUE |  | TRUE |  | 88 | 73 | 73 | TRUE |  | N/A | N/A | Works with the Infinity® communicating wall control. When paired with a compatible communicating furnace or communicating fan coil with the Infinity® wall control, the complete system provides exceptional efficiency and complete comfort. | Wi-Fi® capability with compatible Infinity® communicating wall control. |  | R410A | USA, Canada | 7866 | 1.11 | 2.08 | 34200 | 2.92 | 3.43 | 39330 | 2.92 | 3.95 | 10098 | 0.56 | 5.28 | 41140 | 2.44 | 4.94 | 8496 | 0.86 | 2.9 | 35400 | 3.2 | 3.24 | 35400 | 3.2 | 3.24 | 9672 | 1.48 | 1.92 | 31200 | 4.01 | 2.28 | 31200 | 4.01 | 2.28 | 9100 | 1.51 | 1.77 | 26000 | 3.77 | 2.02 | 26000 | 3.77 | 2.02 | -3 | 4956 | 1.15 | 1.26 | 14160 | 2.72 | 1.53
05/11/23 | Live | CARRIER AIR CONDITIONING | CARRIER | INFINITY 24 HP with GREENSPEED INTELLIGENCE | Singlezone Ducted, Centrally Ducted | 206788579 |  | HRCU-A-CB | 25VNA436A*031* |  | CAP**3721AL*+UI | 58TN*A070C17**16 | 12.5 | 21 | 11 | 12 | 19.5 | 9.5 | 7.65 | TRUE |  | TRUE |  | 88 | 73 | 73 | TRUE |  | N/A | N/A | Works with the Infinity® communicating wall control. When paired with a compatible communicating furnace or communicating fan coil with the Infinity® wall control, the complete system provides exceptional efficiency and complete comfort. | Wi-Fi® capability with compatible Infinity® communicating wall control. |  | R410A | USA, Canada | 7912 | 1.09 | 2.13 | 34400 | 2.87 | 3.51 | 39560 | 2.87 | 4.04 | 10152 | 0.55 | 5.41 | 41360 | 2.38 | 5.09 | 8448 | 0.85 | 2.91 | 35200 | 3.15 | 3.27 | 35200 | 3.15 | 3.27 | 9610 | 1.46 | 1.93 | 31000 | 3.95 | 2.3 | 31000 | 3.95 | 2.3 | 9030 | 1.48 | 1.79 | 25800 | 3.71 | 2.04 | 25800 | 3.71 | 2.04 | -3 | 4928 | 1.13 | 1.28 | 14080 | 2.67 | 1.55
05/11/23 | Live | CARRIER AIR CONDITIONING | CARRIER | INFINITY 24 HP with GREENSPEED INTELLIGENCE | Singlezone Ducted, Centrally Ducted | 206788578 |  | HRCU-A-CB | 25VNA436A*031* |  | CAP**3717AL*+UI | 58TN*A090C17**16 | 12.5 | 21 | 11 | 12 | 19.5 | 9.5 | 7.7 | TRUE |  | TRUE |  | 88 | 73 | 73 | TRUE |  | N/A | N/A | Works with the Infinity® communicating wall control. When paired with a compatible communicating furnace or communicating fan coil with the Infinity® wall control, the complete system provides exceptional efficiency and complete comfort. | Wi-Fi® capability with compatible Infinity® communicating wall control. |  | R410A | USA, Canada | 7820 | 1.08 | 2.12 | 34000 | 2.83 | 3.52 | 39100 | 2.83 | 4.05 | 10098 | 0.54 | 5.48 | 41140 | 2.36 | 5.11 | 8448 | 0.85 | 2.91 | 35200 | 3.15 | 3.27 | 35200 | 3.15 | 3.27 | 9672 | 1.47 | 1.93 | 31200 | 3.98 | 2.3 | 31200 | 3.98 | 2.3 | 9100 | 1.49 | 1.79 | 26000 | 3.74 | 2.04 | 26000 | 3.74 | 2.04 | -3 | 4928 | 1.13 | 1.28 | 14080 | 2.67 | 1.55
05/11/23 | Live | CARRIER AIR CONDITIONING | CARRIER | INFINITY 24 HP with GREENSPEED INTELLIGENCE | Singlezone Ducted, Centrally Ducted | 206788577 |  | HRCU-A-CB | 25VNA436A*031* |  | CAP**3717AL*+UI | 58TN*A070C17**16 | 12 | 20.5 | 10.5 | 12 | 19 | 9.5 | 7.65 | TRUE |  | TRUE |  | 88 | 74 | 74 | TRUE |  | N/A | N/A | Works with the Infinity® communicating wall control. When paired with a compatible communicating furnace or communicating fan coil with the Infinity® wall control, the complete system provides exceptional efficiency and complete comfort. | Wi-Fi® capability with compatible Infinity® communicating wall control. |  | R410A | USA, Canada | 7820 | 1.08 | 2.12 | 34000 | 2.83 | 3.52 | 39100 | 2.83 | 4.05 | 10044 | 0.56 | 5.26 | 40920 | 2.42 | 4.96 | 8496 | 0.86 | 2.9 | 35400 | 3.2 | 3.24 | 35400 | 3.2 | 3.24 | 9734 | 1.49 | 1.91 | 31400 | 4.04 | 2.28 | 31400 | 4.04 | 2.28 | 9170 | 1.52 | 1.77 | 26200 | 3.8 | 2.02 | 26200 | 3.8 | 2.02 | -3 | 4956 | 1.15 | 1.26 | 14160 | 2.72 | 1.53
05/11/23 | Live | CARRIER AIR CONDITIONING | CARRIER | INFINITY 24 HP with GREENSPEED INTELLIGENCE | Singlezone Ducted, Centrally Ducted | 206788576 |  | HRCU-A-CB | 25VNA436A*031* |  | FE4ANB006L+UI |  | 13.5 | 22 | 11.5 | 13 | 20.5 | 9.5 | 7.6 | TRUE |  | TRUE |  | 84 | 70 | 70 | TRUE |  | N/A | N/A | Works with the Infinity® communicating wall control. When paired with a compatible communicating furnace or communicating fan coil with the Infinity® wall control, the complete system provides exceptional efficiency and complete comfort. | Wi-Fi® capability with compatible Infinity® communicating wall control. |  | R410A | USA, Canada | 8004 | 1.02 | 2.3 | 34800 | 2.68 | 3.81 | 40020 | 2.68 | 4.38 | 10260 | 0.51 | 5.9 | 41800 | 2.22 | 5.52 | 8496 | 0.84 | 2.96 | 35400 | 3.13 | 3.31 | 35400 | 3.13 | 3.31 | 9300 | 1.4 | 1.95 | 30000 | 3.79 | 2.32 | 30000 | 3.79 | 2.32 | 8750 | 1.42 | 1.81 | 25000 | 3.56 | 2.06 | 25000 | 3.56 | 2.06 | -3 | 4956 | 1.13 | 1.29 | 14160 | 2.66 | 1.56
05/11/23 | Live | CARRIER AIR CONDITIONING | CARRIER | INFINITY 24 HP with GREENSPEED INTELLIGENCE | Singlezone Ducted, Centrally Ducted | 206788575 |  | HRCU-A-CB | 25VNA436A*031* |  | FE4AN(B,F)003L+UI |  | 13 | 21 | 10.5 | 12 | 19.5 | 9 | 7.6 | TRUE |  | TRUE |  | 88 | 73 | 73 | TRUE |  | N/A | N/A | Works with the Infinity® communicating wall control. When paired with a compatible communicating furnace or communicating fan coil with the Infinity® wall control, the complete system provides exceptional efficiency and complete comfort. | Wi-Fi® capability with compatible Infinity® communicating wall control. |  | R410A | USA, Canada | 7590 | 1.04 | 2.14 | 33000 | 2.75 | 3.52 | 37950 | 2.75 | 4.04 | 9720 | 0.52 | 5.48 | 39600 | 2.28 | 5.09 | 8544 | 0.9 | 2.78 | 35600 | 3.32 | 3.14 | 35600 | 3.32 | 3.14 | 9734 | 1.53 | 1.86 | 31400 | 4.15 | 2.22 | 31400 | 4.15 | 2.22 | 9100 | 1.56 | 1.71 | 26000 | 3.89 | 1.96 | 26000 | 3.89 | 1.96 | -3 | 4984 | 1.2 | 1.22 | 14240 | 2.82 | 1.48
05/11/23 | Live | CARRIER AIR CONDITIONING | CARRIER | INFINITY 24 HP with GREENSPEED INTELLIGENCE | Singlezone Ducted, Centrally Ducted | 206788574 |  | HRCU-A-CB | 25VNA436A*031* |  | FE4AN(B,F)005L+UI |  | 13.5 | 22.5 | 11 | 13 | 21 | 9 | 7.6 | TRUE |  | TRUE |  | 84 | 70 | 70 | TRUE |  | N/A | N/A | Works with the Infinity® communicating wall control. When paired with a compatible communicating furnace or communicating fan coil with the Infinity® wall control, the complete system provides exceptional efficiency and complete comfort. | Wi-Fi® capability with compatible Infinity® communicating wall control. |  | R410A | USA, Canada | 7912 | 1.01 | 2.3 | 34400 | 2.65 | 3.8 | 39560 | 2.65 | 4.38 | 10152 | 0.51 | 5.83 | 41360 | 2.24 | 5.41 | 8592 | 0.87 | 2.89 | 35800 | 3.22 | 3.26 | 35800 | 3.22 | 3.26 | 9424 | 1.43 | 1.93 | 30400 | 3.87 | 2.3 | 30400 | 3.87 | 2.3 | 8820 | 1.45 | 1.78 | 25200 | 3.62 | 2.04 | 25200 | 3.62 | 2.04 | -3 | 5012 | 1.16 | 1.27 | 14320 | 2.74 | 1.53
06/20/23 | Live | CARRIER AIR CONDITIONING | CARRIER | INFINITY 24 HP with GREENSPEED INTELLIGENCE | Singlezone Ducted, Centrally Ducted | 212596825 |  | HRCU-A-CB | 25VNA424A*031* |  | CNPV*3017AL*+UI | 59MN7B060C17**14 |  |  |  | 12.5 | 19 | 9.5 | 8.6 | TRUE |  |  |  | 94 | 75 | 75 | TRUE |  | N/A | N/A | Works with the Infinity® communicating wall control. When paired with a compatible communicating furnace or communicating fan coil with the Infinity® wall control, the complete system provides exceptional efficiency and complete comfort. | Wi-Fi® capability with compatible Infinity® communicating wall control. |  | R410A | USA, Canada | 5290 | 0.7 | 2.21 | 23000 | 1.84 | 3.66 | 26450 | 1.84 | 4.21 | 6804 | 0.36 | 5.54 | 27720 | 1.55 | 5.24 | 6432 | 0.73 | 2.58 | 26800 | 2.69 | 2.92 | 26800 | 2.69 | 2.92 | 7812 | 1.15 | 1.99 | 25200 | 3.1 | 2.38 | 25200 | 3.1 | 2.38 | 7070 | 1.01 | 2.05 | 20200 | 2.53 | 2.34 | 20200 | 2.53 | 2.34 | -3 | 3752 | 0.97 | 1.13 | 10720 | 2.29 | 1.37
05/11/23 | Live | CARRIER AIR CONDITIONING | CARRIER | INFINITY 24 HP with GREENSPEED INTELLIGENCE | Singlezone Ducted, Centrally Ducted | 210533114 |  | HRCU-A-CB | 25VNA424A*031* |  | CSPH*4212AL*+UI | 58CU*A060C17**16 |  |  |  | 13 | 20 | 9.5 | 8.9 | TRUE |  | TRUE |  | 92 | 74 | 74 | TRUE |  | N/A | N/A | Works with the Infinity® communicating wall control. When paired with a compatible communicating furnace or communicating fan coil with the Infinity® wall control, the complete system provides exceptional efficiency and complete comfort. | Wi-Fi® capability with compatible Infinity® communicating wall control. |  | R410A | USA, Canada | 5474 | 0.7 | 2.29 | 23800 | 1.83 | 3.81 | 27370 | 1.83 | 4.38 | 7074 | 0.34 | 6.1 | 28820 | 1.48 | 5.71 | 6384 | 0.67 | 2.79 | 26600 | 2.48 | 3.14 | 26600 | 2.48 | 3.14 | 7626 | 1.03 | 2.17 | 24600 | 2.77 | 2.6 | 24600 | 2.77 | 2.6 | 6895 | 0.92 | 2.2 | 19700 | 2.29 | 2.52 | 19700 | 2.29 | 2.52 | -3 | 3724 | 0.89 | 1.23 | 10640 | 2.11 | 1.48
05/11/23 | Live | CARRIER AIR CONDITIONING | CARRIER | INFINITY 24 HP with GREENSPEED INTELLIGENCE | Singlezone Ducted, Centrally Ducted | 210533112 |  | HRCU-A-CB | 25VNA424A*031* |  | CSPH*4212AL*+UI | 58CU*A040C17**12 |  |  |  | 13 | 20 | 9.5 | 8.9 | TRUE |  | TRUE |  | 93 | 74 | 74 | TRUE |  | N/A | N/A | Works with the Infinity® communicating wall control. When paired with a compatible communicating furnace or communicating fan coil with the Infinity® wall control, the complete system provides exceptional efficiency and complete comfort. | Wi-Fi® capability with compatible Infinity® communicating wall control. |  | R410A | USA, Canada | 5520 | 0.7 | 2.31 | 24000 | 1.85 | 3.8 | 27600 | 1.85 | 4.37 | 7074 | 0.34 | 6.1 | 28820 | 1.47 | 5.75 | 6336 | 0.67 | 2.77 | 26400 | 2.46 | 3.15 | 26400 | 2.46 | 3.15 | 7626 | 1.03 | 2.17 | 24600 | 2.77 | 2.6 | 24600 | 2.77 | 2.6 | 6860 | 0.9 | 2.23 | 19600 | 2.26 | 2.54 | 19600 | 2.26 | 2.54 | -3 | 3696 | 0.89 | 1.22 | 10560 | 2.09 | 1.48
05/11/23 | Live | CARRIER AIR CONDITIONING | CARRIER | INFINITY 24 HP with GREENSPEED INTELLIGENCE | Singlezone Ducted, Centrally Ducted | 210533110 |  | HRCU-A-CB | 25VNA424A*031* |  | CSPH*4212AL*+UI | 59CU5A100C21**22 |  |  |  | 13 | 19.5 | 9.5 | 8.9 | TRUE |  | TRUE |  | 93 | 74 | 74 | TRUE |  | N/A | N/A | Works with the Infinity® communicating wall control. When paired with a compatible communicating furnace or communicating fan coil with the Infinity® wall control, the complete system provides exceptional efficiency and complete comfort. | Wi-Fi® capability with compatible Infinity® communicating wall control. |  | R410A | USA, Canada | 5520 | 0.7 | 2.31 | 24000 | 1.85 | 3.8 | 27600 | 1.85 | 4.37 | 7074 | 0.34 | 6.1 | 28820 | 1.47 | 5.75 | 6336 | 0.67 | 2.77 | 26400 | 2.46 | 3.15 | 26400 | 2.46 | 3.15 | 7626 | 1.03 | 2.17 | 24600 | 2.77 | 2.6 | 24600 | 2.77 | 2.6 | 6860 | 0.9 | 2.23 | 19600 | 2.26 | 2.54 | 19600 | 2.26 | 2.54 | -3 | 3696 | 0.89 | 1.22 | 10560 | 2.09 | 1.48
05/11/23 | Live | CARRIER AIR CONDITIONING | CARRIER | INFINITY 24 HP with GREENSPEED INTELLIGENCE | Singlezone Ducted, Centrally Ducted | 210533108 |  | HRCU-A-CB | 25VNA424A*031* |  | CSPH*4212AL*+UI | 59CU5A080C21**20 |  |  |  | 13 | 20 | 9.5 | 8.9 | TRUE |  | TRUE |  | 93 | 74 | 74 | TRUE |  | N/A | N/A | Works with the Infinity® communicating wall control. When paired with a compatible communicating furnace or communicating fan coil with the Infinity® wall control, the complete system provides exceptional efficiency and complete comfort. | Wi-Fi® capability with compatible Infinity® communicating wall control. |  | R410A | USA, Canada | 5520 | 0.7 | 2.31 | 24000 | 1.85 | 3.8 | 27600 | 1.85 | 4.37 | 7074 | 0.34 | 6.1 | 28820 | 1.47 | 5.75 | 6336 | 0.67 | 2.77 | 26400 | 2.46 | 3.15 | 26400 | 2.46 | 3.15 | 7626 | 1.03 | 2.17 | 24600 | 2.77 | 2.6 | 24600 | 2.77 | 2.6 | 6860 | 0.9 | 2.23 | 19600 | 2.26 | 2.54 | 19600 | 2.26 | 2.54 | -3 | 3696 | 0.89 | 1.22 | 10560 | 2.09 | 1.48
05/11/23 | Live | CARRIER AIR CONDITIONING | CARRIER | INFINITY 24 HP with GREENSPEED INTELLIGENCE | Singlezone Ducted, Centrally Ducted | 210533106 |  | HRCU-A-CB | 25VNA424A*031* |  | CSPH*4212AL*+UI | 59CU5A060C17**16 |  |  |  | 12.5 | 19.5 | 9.5 | 8.85 | TRUE |  | TRUE |  | 93 | 74 | 74 | TRUE |  | N/A | N/A | Works with the Infinity® communicating wall control. When paired with a compatible communicating furnace or communicating fan coil with the Infinity® wall control, the complete system provides exceptional efficiency and complete comfort. | Wi-Fi® capability with compatible Infinity® communicating wall control. |  | R410A | USA, Canada | 5474 | 0.72 | 2.23 | 23800 | 1.9 | 3.67 | 27370 | 1.9 | 4.22 | 7020 | 0.35 | 5.88 | 28600 | 1.51 | 5.55 | 6384 | 0.67 | 2.79 | 26600 | 2.5 | 3.12 | 26600 | 2.5 | 3.12 | 7688 | 1.05 | 2.15 | 24800 | 2.84 | 2.56 | 24800 | 2.84 | 2.56 | 6930 | 0.93 | 2.18 | 19800 | 2.32 | 2.5 | 19800 | 2.32 | 2.5 | -3 | 3724 | 0.9 | 1.21 | 10640 | 2.12 | 1.47
05/11/23 | Live | CARRIER AIR CONDITIONING | CARRIER | INFINITY 24 HP with GREENSPEED INTELLIGENCE | Singlezone Ducted, Centrally Ducted | 210533102 |  | HRCU-A-CB | 25VNA424A*031* |  | CSPH*3012AL*+UI | 58TN*A090C17**16 |  |  |  | 13 | 20.5 | 9 | 8.85 | TRUE |  | TRUE |  | 91 | 73 | 73 | TRUE |  | N/A | N/A | Works with the Infinity® communicating wall control. When paired with a compatible communicating furnace or communicating fan coil with the Infinity® wall control, the complete system provides exceptional efficiency and complete comfort. | Wi-Fi® capability with compatible Infinity® communicating wall control. |  | R410A | USA, Canada | 5428 | 0.69 | 2.31 | 23600 | 1.82 | 3.8 | 27140 | 1.82 | 4.37 | 6966 | 0.34 | 6 | 28380 | 1.47 | 5.66 | 6480 | 0.69 | 2.75 | 27000 | 2.57 | 3.08 | 27000 | 2.57 | 3.08 | 7688 | 1.06 | 2.13 | 24800 | 2.86 | 2.54 | 24800 | 2.86 | 2.54 | 6930 | 0.94 | 2.16 | 19800 | 2.34 | 2.48 | 19800 | 2.34 | 2.48 | -3 | 3780 | 0.92 | 1.2 | 10800 | 2.18 | 1.45
05/11/23 | Live | CARRIER AIR CONDITIONING | CARRIER | INFINITY 24 HP with GREENSPEED INTELLIGENCE | Singlezone Ducted, Centrally Ducted | 210533100 |  | HRCU-A-CB | 25VNA424A*031* |  | CSPH*3012AL*+UI | 58TN*A070C14**12 |  |  |  | 12.5 | 20.5 | 9 | 8.85 | TRUE |  | TRUE |  | 92 | 73 | 73 | TRUE |  | N/A | N/A | Works with the Infinity® communicating wall control. When paired with a compatible communicating furnace or communicating fan coil with the Infinity® wall control, the complete system provides exceptional efficiency and complete comfort. | Wi-Fi® capability with compatible Infinity® communicating wall control. |  | R410A | USA, Canada | 5382 | 0.71 | 2.22 | 23400 | 1.87 | 3.67 | 26910 | 1.87 | 4.22 | 6966 | 0.34 | 6 | 28380 | 1.49 | 5.58 | 6480 | 0.69 | 2.75 | 27000 | 2.57 | 3.08 | 27000 | 2.57 | 3.08 | 7750 | 1.08 | 2.1 | 25000 | 2.91 | 2.52 | 25000 | 2.91 | 2.52 | 6965 | 0.95 | 2.15 | 19900 | 2.37 | 2.46 | 19900 | 2.37 | 2.46 | -3 | 3780 | 0.92 | 1.2 | 10800 | 2.18 | 1.45
05/11/23 | Live | CARRIER AIR CONDITIONING | CARRIER | INFINITY 24 HP with GREENSPEED INTELLIGENCE | Singlezone Ducted, Centrally Ducted | 210533098 |  | HRCU-A-CB | 25VNA424A*031* |  | CSPH*3012AL*+UI | 59MN7B080C17**14 |  |  |  | 12.5 | 19 | 10 | 8.8 | TRUE |  | TRUE |  | 92 | 73 | 73 | TRUE |  | N/A | N/A | Works with the Infinity® communicating wall control. When paired with a compatible communicating furnace or communicating fan coil with the Infinity® wall control, the complete system provides exceptional efficiency and complete comfort. | Wi-Fi® capability with compatible Infinity® communicating wall control. |  | R410A | USA, Canada | 5382 | 0.71 | 2.22 | 23400 | 1.87 | 3.67 | 26910 | 1.87 | 4.22 | 6912 | 0.35 | 5.79 | 28160 | 1.53 | 5.39 | 6528 | 0.71 | 2.69 | 27200 | 2.62 | 3.04 | 27200 | 2.62 | 3.04 | 7812 | 1.1 | 2.08 | 25200 | 2.98 | 2.48 | 25200 | 2.98 | 2.48 | 7000 | 0.97 | 2.11 | 20000 | 2.42 | 2.42 | 20000 | 2.42 | 2.42 | -3 | 3808 | 0.94 | 1.19 | 10880 | 2.23 | 1.43
05/11/23 | Live | CARRIER AIR CONDITIONING | CARRIER | INFINITY 24 HP with GREENSPEED INTELLIGENCE | Singlezone Ducted, Centrally Ducted | 210533096 |  | HRCU-A-CB | 25VNA424A*031* |  | CSPH*3012AL*+UI | 59TN6B080C17**14 |  |  |  | 12.5 | 19 | 9 | 8.8 | TRUE |  | TRUE |  | 92 | 74 | 74 | TRUE |  | N/A | N/A | Works with the Infinity® communicating wall control. When paired with a compatible communicating furnace or communicating fan coil with the Infinity® wall control, the complete system provides exceptional efficiency and complete comfort. | Wi-Fi® capability with compatible Infinity® communicating wall control. |  | R410A | USA, Canada | 5382 | 0.71 | 2.22 | 23400 | 1.87 | 3.67 | 26910 | 1.87 | 4.22 | 6912 | 0.35 | 5.79 | 28160 | 1.52 | 5.43 | 6480 | 0.7 | 2.71 | 27000 | 2.59 | 3.06 | 27000 | 2.59 | 3.06 | 7750 | 1.08 | 2.1 | 25000 | 2.93 | 2.5 | 25000 | 2.93 | 2.5 | 7000 | 0.96 | 2.14 | 20000 | 2.4 | 2.44 | 20000 | 2.4 | 2.44 | -3 | 3780 | 0.93 | 1.19 | 10800 | 2.2 | 1.44
05/11/23 | Live | CARRIER AIR CONDITIONING | CARRIER | INFINITY 24 HP with GREENSPEED INTELLIGENCE | Singlezone Ducted, Centrally Ducted | 210533094 |  | HRCU-A-CB | 25VNA424A*031* |  | CSPH*3012AL*+UI | 59TN6B060C17**14 |  |  |  | 12.5 | 19 | 10 | 8.8 | TRUE |  | TRUE |  | 92 | 73 | 73 | TRUE |  | N/A | N/A | Works with the Infinity® communicating wall control. When paired with a compatible communicating furnace or communicating fan coil with the Infinity® wall control, the complete system provides exceptional efficiency and complete comfort. | Wi-Fi® capability with compatible Infinity® communicating wall control. |  | R410A | USA, Canada | 5382 | 0.71 | 2.22 | 23400 | 1.87 | 3.67 | 26910 | 1.87 | 4.22 | 6912 | 0.35 | 5.79 | 28160 | 1.54 | 5.36 | 6528 | 0.71 | 2.69 | 27200 | 2.62 | 3.04 | 27200 | 2.62 | 3.04 | 7812 | 1.1 | 2.08 | 25200 | 2.98 | 2.48 | 25200 | 2.98 | 2.48 | 7000 | 0.97 | 2.11 | 20000 | 2.42 | 2.42 | 20000 | 2.42 | 2.42 | -3 | 3808 | 0.94 | 1.19 | 10880 | 2.23 | 1.43
05/11/23 | Live | CARRIER AIR CONDITIONING | CARRIER | INFINITY 24 HP with GREENSPEED INTELLIGENCE | Singlezone Ducted, Centrally Ducted | 210533092 |  | HRCU-A-CB | 25VNA424A*031* |  | CSPH*3012AL*+UI | 58TN*A070C17**16 |  |  |  | 12.5 | 19.5 | 9 | 8.8 | TRUE |  | TRUE |  | 92 | 73 | 73 | TRUE |  | N/A | N/A | Works with the Infinity® communicating wall control. When paired with a compatible communicating furnace or communicating fan coil with the Infinity® wall control, the complete system provides exceptional efficiency and complete comfort. | Wi-Fi® capability with compatible Infinity® communicating wall control. |  | R410A | USA, Canada | 5382 | 0.71 | 2.22 | 23400 | 1.87 | 3.67 | 26910 | 1.87 | 4.22 | 6912 | 0.34 | 5.96 | 28160 | 1.5 | 5.5 | 6480 | 0.7 | 2.71 | 27000 | 2.59 | 3.06 | 27000 | 2.59 | 3.06 | 7750 | 1.08 | 2.1 | 25000 | 2.93 | 2.5 | 25000 | 2.93 | 2.5 | 6965 | 0.96 | 2.13 | 19900 | 2.39 | 2.44 | 19900 | 2.39 | 2.44 | -3 | 3780 | 0.93 | 1.19 | 10800 | 2.2 | 1.44
05/11/23 | Live | CARRIER AIR CONDITIONING | CARRIER | INFINITY 24 HP with GREENSPEED INTELLIGENCE | Singlezone Ducted, Centrally Ducted | 210533090 |  | HRCU-A-CB | 25VNA424A*031* |  | CSPH*3012AL*+UI | 58CU*A060C17**16 |  |  |  | 12.5 | 19.5 | 9 | 8.8 | TRUE |  | TRUE |  | 92 | 73 | 73 | TRUE |  | N/A | N/A | Works with the Infinity® communicating wall control. When paired with a compatible communicating furnace or communicating fan coil with the Infinity® wall control, the complete system provides exceptional efficiency and complete comfort. | Wi-Fi® capability with compatible Infinity® communicating wall control. |  | R410A | USA, Canada | 5382 | 0.71 | 2.22 | 23400 | 1.87 | 3.67 | 26910 | 1.87 | 4.22 | 6912 | 0.35 | 5.79 | 28160 | 1.5 | 5.5 | 6480 | 0.7 | 2.71 | 27000 | 2.59 | 3.06 | 27000 | 2.59 | 3.06 | 7750 | 1.08 | 2.1 | 25000 | 2.91 | 2.52 | 25000 | 2.91 | 2.52 | 6965 | 0.95 | 2.15 | 19900 | 2.37 | 2.46 | 19900 | 2.37 | 2.46 | -3 | 3780 | 0.93 | 1.19 | 10800 | 2.2 | 1.44
05/11/23 | Live | CARRIER AIR CONDITIONING | CARRIER | INFINITY 24 HP with GREENSPEED INTELLIGENCE | Singlezone Ducted, Centrally Ducted | 210533088 |  | HRCU-A-CB | 25VNA424A*031* |  | CSPH*3012AL*+UI | 58CU*A040C17**12 |  |  |  | 12.5 | 19.5 | 9 | 8.8 | TRUE |  | TRUE |  | 92 | 73 | 73 | TRUE |  | N/A | N/A | Works with the Infinity® communicating wall control. When paired with a compatible communicating furnace or communicating fan coil with the Infinity® wall control, the complete system provides exceptional efficiency and complete comfort. | Wi-Fi® capability with compatible Infinity® communicating wall control. |  | R410A | USA, Canada | 5382 | 0.71 | 2.22 | 23400 | 1.87 | 3.67 | 26910 | 1.87 | 4.22 | 6912 | 0.34 | 5.96 | 28160 | 1.49 | 5.54 | 6480 | 0.69 | 2.75 | 27000 | 2.57 | 3.08 | 27000 | 2.57 | 3.08 | 7750 | 1.08 | 2.1 | 25000 | 2.91 | 2.52 | 25000 | 2.91 | 2.52 | 6965 | 0.95 | 2.15 | 19900 | 2.37 | 2.46 | 19900 | 2.37 | 2.46 | -3 | 3780 | 0.92 | 1.2 | 10800 | 2.18 | 1.45
05/11/23 | Live | CARRIER AIR CONDITIONING | CARRIER | INFINITY 24 HP with GREENSPEED INTELLIGENCE | Singlezone Ducted, Centrally Ducted | 210533086 |  | HRCU-A-CB | 25VNA424A*031* |  | CSPH*3012AL*+UI | 59CU5A100C21**22 |  |  |  | 12.5 | 19.5 | 9 | 8.8 | TRUE |  | TRUE |  | 92 | 73 | 73 | TRUE |  | N/A | N/A | Works with the Infinity® communicating wall control. When paired with a compatible communicating furnace or communicating fan coil with the Infinity® wall control, the complete system provides exceptional efficiency and complete comfort. | Wi-Fi® capability with compatible Infinity® communicating wall control. |  | R410A | USA, Canada | 5382 | 0.71 | 2.22 | 23400 | 1.87 | 3.67 | 26910 | 1.87 | 4.22 | 6912 | 0.34 | 5.96 | 28160 | 1.49 | 5.54 | 6480 | 0.7 | 2.71 | 27000 | 2.59 | 3.06 | 27000 | 2.59 | 3.06 | 7750 | 1.08 | 2.1 | 25000 | 2.91 | 2.52 | 25000 | 2.91 | 2.52 | 6965 | 0.95 | 2.15 | 19900 | 2.37 | 2.46 | 19900 | 2.37 | 2.46 | -3 | 3780 | 0.93 | 1.19 | 10800 | 2.2 | 1.44
05/11/23 | Live | CARRIER AIR CONDITIONING | CARRIER | INFINITY 24 HP with GREENSPEED INTELLIGENCE | Singlezone Ducted, Centrally Ducted | 210533084 |  | HRCU-A-CB | 25VNA424A*031* |  | CSPH*3012AL*+UI | 59CU5A080C21**20 |  |  |  | 12.5 | 19.5 | 9 | 8.8 | TRUE |  | TRUE |  | 92 | 73 | 73 | TRUE |  | N/A | N/A | Works with the Infinity® communicating wall control. When paired with a compatible communicating furnace or communicating fan coil with the Infinity® wall control, the complete system provides exceptional efficiency and complete comfort. | Wi-Fi® capability with compatible Infinity® communicating wall control. |  | R410A | USA, Canada | 5382 | 0.71 | 2.22 | 23400 | 1.87 | 3.67 | 26910 | 1.87 | 4.22 | 6912 | 0.34 | 5.96 | 28160 | 1.48 | 5.58 | 6480 | 0.69 | 2.75 | 27000 | 2.57 | 3.08 | 27000 | 2.57 | 3.08 | 7750 | 1.08 | 2.1 | 25000 | 2.91 | 2.52 | 25000 | 2.91 | 2.52 | 6930 | 0.94 | 2.16 | 19800 | 2.36 | 2.46 | 19800 | 2.36 | 2.46 | -3 | 3780 | 0.92 | 1.2 | 10800 | 2.18 | 1.45
05/11/23 | Live | CARRIER AIR CONDITIONING | CARRIER | INFINITY 24 HP with GREENSPEED INTELLIGENCE | Singlezone Ducted, Centrally Ducted | 210533082 |  | HRCU-A-CB | 25VNA424A*031* |  | CSPH*3012AL*+UI | 59CU5A060C17**16 |  |  |  | 12.5 | 19 | 10 | 8.8 | TRUE |  | TRUE |  | 92 | 73 | 73 | TRUE |  | N/A | N/A | Works with the Infinity® communicating wall control. When paired with a compatible communicating furnace or communicating fan coil with the Infinity® wall control, the complete system provides exceptional efficiency and complete comfort. | Wi-Fi® capability with compatible Infinity® communicating wall control. |  | R410A | USA, Canada | 5382 | 0.71 | 2.22 | 23400 | 1.87 | 3.67 | 26910 | 1.87 | 4.22 | 6912 | 0.35 | 5.79 | 28160 | 1.54 | 5.36 | 6528 | 0.71 | 2.69 | 27200 | 2.62 | 3.04 | 27200 | 2.62 | 3.04 | 7812 | 1.1 | 2.08 | 25200 | 2.98 | 2.48 | 25200 | 2.98 | 2.48 | 7000 | 0.97 | 2.11 | 20000 | 2.42 | 2.42 | 20000 | 2.42 | 2.42 | -3 | 3808 | 0.94 | 1.19 | 10880 | 2.23 | 1.43
05/11/23 | Live | CARRIER AIR CONDITIONING | CARRIER | INFINITY 24 HP with GREENSPEED INTELLIGENCE | Singlezone Ducted, Centrally Ducted | 210533080 |  | HRCU-A-CB | 25VNA424A*031* |  | CNPV*4221AL*+UI | 58CU*A060C17**16 |  |  |  | 13 | 20.5 | 10 | 8.75 | TRUE |  | TRUE |  | 93 | 74 | 74 | TRUE |  | N/A | N/A | Works with the Infinity® communicating wall control. When paired with a compatible communicating furnace or communicating fan coil with the Infinity® wall control, the complete system provides exceptional efficiency and complete comfort. | Wi-Fi® capability with compatible Infinity® communicating wall control. |  | R410A | USA, Canada | 5382 | 0.68 | 2.32 | 23400 | 1.8 | 3.81 | 26910 | 1.8 | 4.38 | 6912 | 0.34 | 5.96 | 28160 | 1.48 | 5.58 | 6384 | 0.69 | 2.71 | 26600 | 2.56 | 3.05 | 26600 | 2.56 | 3.05 | 7688 | 1.07 | 2.11 | 24800 | 2.88 | 2.52 | 24800 | 2.88 | 2.52 | 6930 | 0.94 | 2.16 | 19800 | 2.36 | 2.46 | 19800 | 2.36 | 2.46 | -3 | 3724 | 0.92 | 1.19 | 10640 | 2.18 | 1.43
05/11/23 | Live | CARRIER AIR CONDITIONING | CARRIER | INFINITY 24 HP with GREENSPEED INTELLIGENCE | Singlezone Ducted, Centrally Ducted | 210533078 |  | HRCU-A-CB | 25VNA424A*031* |  | CNPV*4221AL*+UI | 58CU*A040C17**12 |  |  |  | 13.5 | 21 | 10 | 8.8 | TRUE |  | TRUE |  | 93 | 74 | 74 | TRUE |  | N/A | N/A | Works with the Infinity® communicating wall control. When paired with a compatible communicating furnace or communicating fan coil with the Infinity® wall control, the complete system provides exceptional efficiency and complete comfort. | Wi-Fi® capability with compatible Infinity® communicating wall control. |  | R410A | USA, Canada | 5428 | 0.66 | 2.41 | 23600 | 1.75 | 3.95 | 27140 | 1.75 | 4.55 | 6966 | 0.34 | 6 | 28380 | 1.48 | 5.62 | 6384 | 0.69 | 2.71 | 26600 | 2.56 | 3.05 | 26600 | 2.56 | 3.05 | 7688 | 1.07 | 2.11 | 24800 | 2.88 | 2.52 | 24800 | 2.88 | 2.52 | 6930 | 0.94 | 2.16 | 19800 | 2.36 | 2.46 | 19800 | 2.36 | 2.46 | -3 | 3724 | 0.92 | 1.19 | 10640 | 2.18 | 1.43
05/11/23 | Live | CARRIER AIR CONDITIONING | CARRIER | INFINITY 24 HP with GREENSPEED INTELLIGENCE | Singlezone Ducted, Centrally Ducted | 210533076 |  | HRCU-A-CB | 25VNA424A*031* |  | CNPV*4221AL*+UI | 59CU5A100C21**22 |  |  |  | 13.5 | 20.5 | 10 | 8.8 | TRUE |  | TRUE |  | 93 | 74 | 74 | TRUE |  | N/A | N/A | Works with the Infinity® communicating wall control. When paired with a compatible communicating furnace or communicating fan coil with the Infinity® wall control, the complete system provides exceptional efficiency and complete comfort. | Wi-Fi® capability with compatible Infinity® communicating wall control. |  | R410A | USA, Canada | 5428 | 0.66 | 2.41 | 23600 | 1.75 | 3.95 | 27140 | 1.75 | 4.55 | 6966 | 0.34 | 6 | 28380 | 1.48 | 5.62 | 6384 | 0.69 | 2.71 | 26600 | 2.56 | 3.05 | 26600 | 2.56 | 3.05 | 7688 | 1.07 | 2.11 | 24800 | 2.88 | 2.52 | 24800 | 2.88 | 2.52 | 6930 | 0.94 | 2.16 | 19800 | 2.36 | 2.46 | 19800 | 2.36 | 2.46 | -3 | 3724 | 0.92 | 1.19 | 10640 | 2.18 | 1.43
05/11/23 | Live | CARRIER AIR CONDITIONING | CARRIER | INFINITY 24 HP with GREENSPEED INTELLIGENCE | Singlezone Ducted, Centrally Ducted | 210533074 |  | HRCU-A-CB | 25VNA424A*031* |  | CNPV*4221AL*+UI | 59CU5A080C21**20 |  |  |  | 13.5 | 20.5 | 10 | 8.8 | TRUE |  | TRUE |  | 93 | 74 | 74 | TRUE |  | N/A | N/A | Works with the Infinity® communicating wall control. When paired with a compatible communicating furnace or communicating fan coil with the Infinity® wall control, the complete system provides exceptional efficiency and complete comfort. | Wi-Fi® capability with compatible Infinity® communicating wall control. |  | R410A | USA, Canada | 5428 | 0.66 | 2.41 | 23600 | 1.75 | 3.95 | 27140 | 1.75 | 4.55 | 6966 | 0.34 | 6 | 28380 | 1.47 | 5.66 | 6384 | 0.69 | 2.71 | 26600 | 2.56 | 3.05 | 26600 | 2.56 | 3.05 | 7688 | 1.07 | 2.11 | 24800 | 2.88 | 2.52 | 24800 | 2.88 | 2.52 | 6895 | 0.94 | 2.15 | 19700 | 2.35 | 2.46 | 19700 | 2.35 | 2.46 | -3 | 3724 | 0.92 | 1.19 | 10640 | 2.18 | 1.43
05/11/23 | Live | CARRIER AIR CONDITIONING | CARRIER | INFINITY 24 HP with GREENSPEED INTELLIGENCE | Singlezone Ducted, Centrally Ducted | 210533072 |  | HRCU-A-CB | 25VNA424A*031* |  | CNPV*4221AL*+UI | 59CU5A060C17**16 |  |  |  | 13 | 20 | 10 | 8.75 | TRUE |  | TRUE |  | 93 | 74 | 74 | TRUE |  | N/A | N/A | Works with the Infinity® communicating wall control. When paired with a compatible communicating furnace or communicating fan coil with the Infinity® wall control, the complete system provides exceptional efficiency and complete comfort. | Wi-Fi® capability with compatible Infinity® communicating wall control. |  | R410A | USA, Canada | 5382 | 0.68 | 2.32 | 23400 | 1.8 | 3.81 | 26910 | 1.8 | 4.38 | 6912 | 0.35 | 5.79 | 28160 | 1.51 | 5.47 | 6432 | 0.7 | 2.69 | 26800 | 2.6 | 3.02 | 26800 | 2.6 | 3.02 | 7750 | 1.09 | 2.08 | 25000 | 2.95 | 2.48 | 25000 | 2.95 | 2.48 | 7000 | 0.97 | 2.11 | 20000 | 2.42 | 2.42 | 20000 | 2.42 | 2.42 | -3 | 3752 | 0.94 | 1.17 | 10720 | 2.21 | 1.42
05/11/23 | Live | CARRIER AIR CONDITIONING | CARRIER | INFINITY 24 HP with GREENSPEED INTELLIGENCE | Singlezone Ducted, Centrally Ducted | 210533070 |  | HRCU-A-CB | 25VNA424A*031* |  | CNPV*4217AL*+UI | 58CU*A060C17**16 |  |  |  | 13.5 | 20.5 | 10 | 8.85 | TRUE |  | TRUE |  | 93 | 74 | 74 | TRUE |  | N/A | N/A | Works with the Infinity® communicating wall control. When paired with a compatible communicating furnace or communicating fan coil with the Infinity® wall control, the complete system provides exceptional efficiency and complete comfort. | Wi-Fi® capability with compatible Infinity® communicating wall control. |  | R410A | USA, Canada | 5428 | 0.66 | 2.41 | 23600 | 1.75 | 3.95 | 27140 | 1.75 | 4.55 | 6966 | 0.34 | 6 | 28380 | 1.47 | 5.66 | 6384 | 0.68 | 2.75 | 26600 | 2.51 | 3.11 | 26600 | 2.51 | 3.11 | 7688 | 1.05 | 2.15 | 24800 | 2.84 | 2.56 | 24800 | 2.84 | 2.56 | 6895 | 0.92 | 2.2 | 19700 | 2.31 | 2.5 | 19700 | 2.31 | 2.5 | -3 | 3724 | 0.91 | 1.2 | 10640 | 2.14 | 1.46
05/11/23 | Live | CARRIER AIR CONDITIONING | CARRIER | INFINITY 24 HP with GREENSPEED INTELLIGENCE | Singlezone Ducted, Centrally Ducted | 210533068 |  | HRCU-A-CB | 25VNA424A*031* |  | CNPV*4217AL*+UI | 58CU*A040C17**12 |  |  |  | 13.5 | 21 | 10 | 8.85 | TRUE |  | TRUE |  | 93 | 74 | 74 | TRUE |  | N/A | N/A | Works with the Infinity® communicating wall control. When paired with a compatible communicating furnace or communicating fan coil with the Infinity® wall control, the complete system provides exceptional efficiency and complete comfort. | Wi-Fi® capability with compatible Infinity® communicating wall control. |  | R410A | USA, Canada | 5428 | 0.66 | 2.41 | 23600 | 1.75 | 3.95 | 27140 | 1.75 | 4.55 | 7020 | 0.34 | 6.05 | 28600 | 1.48 | 5.66 | 6384 | 0.68 | 2.75 | 26600 | 2.51 | 3.11 | 26600 | 2.51 | 3.11 | 7688 | 1.05 | 2.15 | 24800 | 2.84 | 2.56 | 24800 | 2.84 | 2.56 | 6895 | 0.92 | 2.2 | 19700 | 2.31 | 2.5 | 19700 | 2.31 | 2.5 | -3 | 3724 | 0.91 | 1.2 | 10640 | 2.14 | 1.46
05/11/23 | Live | CARRIER AIR CONDITIONING | CARRIER | INFINITY 24 HP with GREENSPEED INTELLIGENCE | Singlezone Ducted, Centrally Ducted | 210533066 |  | HRCU-A-CB | 25VNA424A*031* |  | CNPV*4217AL*+UI | 59CU5A060C17**16 |  |  |  | 13 | 20 | 10 | 8.8 | TRUE |  | TRUE |  | 93 | 74 | 74 | TRUE |  | N/A | N/A | Works with the Infinity® communicating wall control. When paired with a compatible communicating furnace or communicating fan coil with the Infinity® wall control, the complete system provides exceptional efficiency and complete comfort. | Wi-Fi® capability with compatible Infinity® communicating wall control. |  | R410A | USA, Canada | 5428 | 0.69 | 2.31 | 23600 | 1.82 | 3.8 | 27140 | 1.82 | 4.37 | 6966 | 0.35 | 5.83 | 28380 | 1.51 | 5.51 | 6384 | 0.68 | 2.75 | 26600 | 2.53 | 3.08 | 26600 | 2.53 | 3.08 | 7750 | 1.08 | 2.1 | 25000 | 2.91 | 2.52 | 25000 | 2.91 | 2.52 | 6965 | 0.95 | 2.15 | 19900 | 2.37 | 2.46 | 19900 | 2.37 | 2.46 | -3 | 3724 | 0.91 | 1.2 | 10640 | 2.15 | 1.45
05/11/23 | Live | CARRIER AIR CONDITIONING | CARRIER | INFINITY 24 HP with GREENSPEED INTELLIGENCE | Singlezone Ducted, Centrally Ducted | 210533064 |  | HRCU-A-CB | 25VNA424A*031* |  | CNPV*3017AL*+UI | 58TN*A090C17**16 |  |  |  | 13.5 | 21 | 10 | 8.7 | TRUE |  | TRUE |  | 93 | 74 | 74 | TRUE |  | N/A | N/A | Works with the Infinity® communicating wall control. When paired with a compatible communicating furnace or communicating fan coil with the Infinity® wall control, the complete system provides exceptional efficiency and complete comfort. | Wi-Fi® capability with compatible Infinity® communicating wall control. |  | R410A | USA, Canada | 5382 | 0.66 | 2.39 | 23400 | 1.73 | 3.96 | 26910 | 1.73 | 4.56 | 6912 | 0.34 | 5.96 | 28160 | 1.46 | 5.65 | 6384 | 0.71 | 2.64 | 26600 | 2.62 | 2.98 | 26600 | 2.62 | 2.98 | 7688 | 1.09 | 2.07 | 24800 | 2.95 | 2.46 | 24800 | 2.95 | 2.46 | 6930 | 0.97 | 2.09 | 19800 | 2.42 | 2.4 | 19800 | 2.42 | 2.4 | -3 | 3724 | 0.94 | 1.16 | 10640 | 2.22 | 1.4
05/11/23 | Live | CARRIER AIR CONDITIONING | CARRIER | INFINITY 24 HP with GREENSPEED INTELLIGENCE | Singlezone Ducted, Centrally Ducted | 210533062 |  | HRCU-A-CB | 25VNA424A*031* |  | CNPV*3017AL*+UI | 58TN*A070C14**12 |  |  |  | 13 | 21 | 10 | 8.65 | TRUE |  | TRUE |  | 93 | 74 | 74 | TRUE |  | N/A | N/A | Works with the Infinity® communicating wall control. When paired with a compatible communicating furnace or communicating fan coil with the Infinity® wall control, the complete system provides exceptional efficiency and complete comfort. | Wi-Fi® capability with compatible Infinity® communicating wall control. |  | R410A | USA, Canada | 5336 | 0.68 | 2.3 | 23200 | 1.78 | 3.82 | 26680 | 1.78 | 4.39 | 6858 | 0.34 | 5.91 | 27940 | 1.47 | 5.57 | 6384 | 0.71 | 2.64 | 26600 | 2.63 | 2.96 | 26600 | 2.63 | 2.96 | 7750 | 1.11 | 2.05 | 25000 | 3 | 2.44 | 25000 | 3 | 2.44 | 6965 | 0.97 | 2.1 | 19900 | 2.43 | 2.4 | 19900 | 2.43 | 2.4 | -3 | 3724 | 0.95 | 1.15 | 10640 | 2.24 | 1.39
05/11/23 | Live | CARRIER AIR CONDITIONING | CARRIER | INFINITY 24 HP with GREENSPEED INTELLIGENCE | Singlezone Ducted, Centrally Ducted | 210533060 |  | HRCU-A-CB | 25VNA424A*031* |  | CNPV*3017AL*+UI | 59MN7B080C17**14 |  |  |  | 13 | 20 | 9.5 | 8.65 | TRUE |  | TRUE |  | 94 | 74 | 74 | TRUE |  | N/A | N/A | Works with the Infinity® communicating wall control. When paired with a compatible communicating furnace or communicating fan coil with the Infinity® wall control, the complete system provides exceptional efficiency and complete comfort. | Wi-Fi® capability with compatible Infinity® communicating wall control. |  | R410A | USA, Canada | 5336 | 0.68 | 2.3 | 23200 | 1.78 | 3.82 | 26680 | 1.78 | 4.39 | 6858 | 0.35 | 5.74 | 27940 | 1.53 | 5.35 | 6432 | 0.72 | 2.62 | 26800 | 2.67 | 2.94 | 26800 | 2.67 | 2.94 | 7812 | 1.13 | 2.03 | 25200 | 3.05 | 2.42 | 25200 | 3.05 | 2.42 | 7000 | 0.99 | 2.07 | 20000 | 2.48 | 2.36 | 20000 | 2.48 | 2.36 | -3 | 3752 | 0.96 | 1.15 | 10720 | 2.27 | 1.38
05/11/23 | Live | CARRIER AIR CONDITIONING | CARRIER | INFINITY 24 HP with GREENSPEED INTELLIGENCE | Singlezone Ducted, Centrally Ducted | 210533058 |  | HRCU-A-CB | 25VNA424A*031* |  | CNPV*3017AL*+UI | 59TN6B080C17**14 |  |  |  | 13 | 20 | 9.5 | 8.65 | TRUE |  | TRUE |  | 93 | 74 | 74 | TRUE |  | N/A | N/A | Works with the Infinity® communicating wall control. When paired with a compatible communicating furnace or communicating fan coil with the Infinity® wall control, the complete system provides exceptional efficiency and complete comfort. | Wi-Fi® capability with compatible Infinity® communicating wall control. |  | R410A | USA, Canada | 5336 | 0.68 | 2.3 | 23200 | 1.78 | 3.82 | 26680 | 1.78 | 4.39 | 6858 | 0.35 | 5.74 | 27940 | 1.52 | 5.39 | 6432 | 0.72 | 2.62 | 26800 | 2.67 | 2.94 | 26800 | 2.67 | 2.94 | 7750 | 1.12 | 2.03 | 25000 | 3.03 | 2.42 | 25000 | 3.03 | 2.42 | 7000 | 0.99 | 2.07 | 20000 | 2.46 | 2.38 | 20000 | 2.46 | 2.38 | -3 | 3752 | 0.96 | 1.15 | 10720 | 2.27 | 1.38
05/11/23 | Live | CARRIER AIR CONDITIONING | CARRIER | INFINITY 24 HP with GREENSPEED INTELLIGENCE | Singlezone Ducted, Centrally Ducted | 210533056 |  | HRCU-A-CB | 25VNA424A*031* |  | CNPV*3017AL*+UI | 59TN6B060C17**14 |  |  |  | 13 | 19.5 | 9.5 | 8.6 | TRUE |  | TRUE |  | 94 | 74 | 74 | TRUE |  | N/A | N/A | Works with the Infinity® communicating wall control. When paired with a compatible communicating furnace or communicating fan coil with the Infinity® wall control, the complete system provides exceptional efficiency and complete comfort. | Wi-Fi® capability with compatible Infinity® communicating wall control. |  | R410A | USA, Canada | 5336 | 0.68 | 2.3 | 23200 | 1.78 | 3.82 | 26680 | 1.78 | 4.39 | 6858 | 0.35 | 5.74 | 27940 | 1.53 | 5.35 | 6432 | 0.72 | 2.62 | 26800 | 2.67 | 2.94 | 26800 | 2.67 | 2.94 | 7812 | 1.13 | 2.03 | 25200 | 3.05 | 2.42 | 25200 | 3.05 | 2.42 | 7000 | 0.99 | 2.07 | 20000 | 2.48 | 2.36 | 20000 | 2.48 | 2.36 | -3 | 3752 | 0.96 | 1.15 | 10720 | 2.27 | 1.38
05/11/23 | Live | CARRIER AIR CONDITIONING | CARRIER | INFINITY 24 HP with GREENSPEED INTELLIGENCE | Singlezone Ducted, Centrally Ducted | 210533054 |  | HRCU-A-CB | 25VNA424A*031* |  | CNPV*3017AL*+UI | 58TN*A070C17**16 |  |  |  | 13 | 20.5 | 10 | 8.65 | TRUE |  | TRUE |  | 93 | 74 | 74 | TRUE |  | N/A | N/A | Works with the Infinity® communicating wall control. When paired with a compatible communicating furnace or communicating fan coil with the Infinity® wall control, the complete system provides exceptional efficiency and complete comfort. | Wi-Fi® capability with compatible Infinity® communicating wall control. |  | R410A | USA, Canada | 5336 | 0.68 | 2.3 | 23200 | 1.78 | 3.82 | 26680 | 1.78 | 4.39 | 6858 | 0.34 | 5.91 | 27940 | 1.49 | 5.5 | 6432 | 0.72 | 2.62 | 26800 | 2.65 | 2.96 | 26800 | 2.65 | 2.96 | 7750 | 1.11 | 2.05 | 25000 | 3 | 2.44 | 25000 | 3 | 2.44 | 6965 | 0.98 | 2.08 | 19900 | 2.45 | 2.38 | 19900 | 2.45 | 2.38 | -3 | 3752 | 0.96 | 1.15 | 10720 | 2.26 | 1.39
05/11/23 | Live | CARRIER AIR CONDITIONING | CARRIER | INFINITY 24 HP with GREENSPEED INTELLIGENCE | Singlezone Ducted, Centrally Ducted | 210533052 |  | HRCU-A-CB | 25VNA424A*031* |  | CNPV*3017AL*+UI | 58CU*A060C17**16 |  |  |  | 13 | 20.5 | 10 | 8.65 | TRUE |  | TRUE |  | 93 | 74 | 74 | TRUE |  | N/A | N/A | Works with the Infinity® communicating wall control. When paired with a compatible communicating furnace or communicating fan coil with the Infinity® wall control, the complete system provides exceptional efficiency and complete comfort. | Wi-Fi® capability with compatible Infinity® communicating wall control. |  | R410A | USA, Canada | 5336 | 0.68 | 2.3 | 23200 | 1.78 | 3.82 | 26680 | 1.78 | 4.39 | 6858 | 0.34 | 5.91 | 27940 | 1.49 | 5.5 | 6432 | 0.72 | 2.62 | 26800 | 2.65 | 2.96 | 26800 | 2.65 | 2.96 | 7750 | 1.11 | 2.05 | 25000 | 3 | 2.44 | 25000 | 3 | 2.44 | 6965 | 0.97 | 2.1 | 19900 | 2.43 | 2.4 | 19900 | 2.43 | 2.4 | -3 | 3752 | 0.96 | 1.15 | 10720 | 2.26 | 1.39
05/11/23 | Live | CARRIER AIR CONDITIONING | CARRIER | INFINITY 24 HP with GREENSPEED INTELLIGENCE | Singlezone Ducted, Centrally Ducted | 210533050 |  | HRCU-A-CB | 25VNA424A*031* |  | CNPV*3017AL*+UI | 58CU*A040C17**12 |  |  |  | 13 | 20.5 | 10 | 8.65 | TRUE |  | TRUE |  | 93 | 74 | 74 | TRUE |  | N/A | N/A | Works with the Infinity® communicating wall control. When paired with a compatible communicating furnace or communicating fan coil with the Infinity® wall control, the complete system provides exceptional efficiency and complete comfort. | Wi-Fi® capability with compatible Infinity® communicating wall control. |  | R410A | USA, Canada | 5336 | 0.68 | 2.3 | 23200 | 1.78 | 3.82 | 26680 | 1.78 | 4.39 | 6858 | 0.34 | 5.91 | 27940 | 1.48 | 5.53 | 6384 | 0.71 | 2.64 | 26600 | 2.63 | 2.96 | 26600 | 2.63 | 2.96 | 7750 | 1.1 | 2.06 | 25000 | 2.98 | 2.46 | 25000 | 2.98 | 2.46 | 6965 | 0.97 | 2.1 | 19900 | 2.43 | 2.4 | 19900 | 2.43 | 2.4 | -3 | 3724 | 0.95 | 1.15 | 10640 | 2.24 | 1.39
05/11/23 | Live | CARRIER AIR CONDITIONING | CARRIER | INFINITY 24 HP with GREENSPEED INTELLIGENCE | Singlezone Ducted, Centrally Ducted | 210533048 |  | HRCU-A-CB | 25VNA424A*031* |  | CNPV*3017AL*+UI | 59CU5A060C17**16 |  |  |  | 13 | 20 | 9.5 | 8.65 | TRUE |  | TRUE |  | 94 | 74 | 74 | TRUE |  | N/A | N/A | Works with the Infinity® communicating wall control. When paired with a compatible communicating furnace or communicating fan coil with the Infinity® wall control, the complete system provides exceptional efficiency and complete comfort. | Wi-Fi® capability with compatible Infinity® communicating wall control. |  | R410A | USA, Canada | 5336 | 0.68 | 2.3 | 23200 | 1.78 | 3.82 | 26680 | 1.78 | 4.39 | 6858 | 0.35 | 5.74 | 27940 | 1.53 | 5.35 | 6432 | 0.72 | 2.62 | 26800 | 2.67 | 2.94 | 26800 | 2.67 | 2.94 | 7812 | 1.13 | 2.03 | 25200 | 3.05 | 2.42 | 25200 | 3.05 | 2.42 | 7000 | 0.99 | 2.07 | 20000 | 2.48 | 2.36 | 20000 | 2.48 | 2.36 | -3 | 3752 | 0.96 | 1.15 | 10720 | 2.27 | 1.38
05/11/23 | Live | CARRIER AIR CONDITIONING | CARRIER | INFINITY 24 HP with GREENSPEED INTELLIGENCE | Singlezone Ducted, Centrally Ducted | 210533046 |  | HRCU-A-CB | 25VNA424A*031* |  | CAP**4321AL*+UI | 59MN7B060C21**20 |  |  |  | 13.5 | 20 | 10.5 | 8.9 | TRUE |  | TRUE |  | 93 | 75 | 75 | TRUE |  | N/A | N/A | Works with the Infinity® communicating wall control. When paired with a compatible communicating furnace or communicating fan coil with the Infinity® wall control, the complete system provides exceptional efficiency and complete comfort. | Wi-Fi® capability with compatible Infinity® communicating wall control. |  | R410A | USA, Canada | 5520 | 0.68 | 2.38 | 24000 | 1.78 | 3.95 | 27600 | 1.78 | 4.54 | 7074 | 0.35 | 5.92 | 28820 | 1.51 | 5.59 | 6336 | 0.66 | 2.81 | 26400 | 2.45 | 3.16 | 26400 | 2.45 | 3.16 | 7688 | 1.03 | 2.19 | 24800 | 2.8 | 2.6 | 24800 | 2.8 | 2.6 | 6930 | 0.92 | 2.21 | 19800 | 2.3 | 2.52 | 19800 | 2.3 | 2.52 | -3 | 3696 | 0.88 | 1.23 | 10560 | 2.08 | 1.49
05/11/23 | Live | CARRIER AIR CONDITIONING | CARRIER | INFINITY 24 HP with GREENSPEED INTELLIGENCE | Singlezone Ducted, Centrally Ducted | 210533044 |  | HRCU-A-CB | 25VNA424A*031* |  | CAP**4321AL*+UI | 58TN*A090C17**16 |  |  |  | 14 | 21.5 | 11 | 8.95 | TRUE |  | TRUE |  | 93 | 74 | 74 | TRUE |  | N/A | N/A | Works with the Infinity® communicating wall control. When paired with a compatible communicating furnace or communicating fan coil with the Infinity® wall control, the complete system provides exceptional efficiency and complete comfort. | Wi-Fi® capability with compatible Infinity® communicating wall control. |  | R410A | USA, Canada | 5566 | 0.66 | 2.47 | 24200 | 1.73 | 4.1 | 27830 | 1.73 | 4.71 | 7128 | 0.33 | 6.33 | 29040 | 1.45 | 5.87 | 6336 | 0.65 | 2.86 | 26400 | 2.42 | 3.2 | 26400 | 2.42 | 3.2 | 7626 | 1.01 | 2.21 | 24600 | 2.73 | 2.64 | 24600 | 2.73 | 2.64 | 6860 | 0.89 | 2.26 | 19600 | 2.23 | 2.58 | 19600 | 2.23 | 2.58 | -3 | 3696 | 0.87 | 1.25 | 10560 | 2.06 | 1.5
05/11/23 | Live | CARRIER AIR CONDITIONING | CARRIER | INFINITY 24 HP with GREENSPEED INTELLIGENCE | Singlezone Ducted, Centrally Ducted | 210533042 |  | HRCU-A-CB | 25VNA424A*031* |  | CAP**4321AL*+UI | 59MN7B080C17**14 |  |  |  | 13.5 | 20 | 10.5 | 8.9 | TRUE |  | TRUE |  | 93 | 75 | 75 | TRUE |  | N/A | N/A | Works with the Infinity® communicating wall control. When paired with a compatible communicating furnace or communicating fan coil with the Infinity® wall control, the complete system provides exceptional efficiency and complete comfort. | Wi-Fi® capability with compatible Infinity® communicating wall control. |  | R410A | USA, Canada | 5520 | 0.68 | 2.38 | 24000 | 1.78 | 3.95 | 27600 | 1.78 | 4.54 | 7074 | 0.35 | 5.92 | 28820 | 1.51 | 5.59 | 6336 | 0.66 | 2.81 | 26400 | 2.45 | 3.16 | 26400 | 2.45 | 3.16 | 7688 | 1.04 | 2.17 | 24800 | 2.82 | 2.58 | 24800 | 2.82 | 2.58 | 6930 | 0.92 | 2.21 | 19800 | 2.3 | 2.52 | 19800 | 2.3 | 2.52 | -3 | 3696 | 0.88 | 1.23 | 10560 | 2.08 | 1.49
05/11/23 | Live | CARRIER AIR CONDITIONING | CARRIER | INFINITY 24 HP with GREENSPEED INTELLIGENCE | Singlezone Ducted, Centrally Ducted | 210533040 |  | HRCU-A-CB | 25VNA424A*031* |  | CAP**4321AL*+UI | 59TN6B080C17**14 |  |  |  | 13.5 | 20 | 10.5 | 8.9 | TRUE |  | TRUE |  | 93 | 75 | 75 | TRUE |  | N/A | N/A | Works with the Infinity® communicating wall control. When paired with a compatible communicating furnace or communicating fan coil with the Infinity® wall control, the complete system provides exceptional efficiency and complete comfort. | Wi-Fi® capability with compatible Infinity® communicating wall control. |  | R410A | USA, Canada | 5520 | 0.68 | 2.38 | 24000 | 1.78 | 3.95 | 27600 | 1.78 | 4.54 | 7128 | 0.35 | 5.97 | 29040 | 1.51 | 5.64 | 6336 | 0.66 | 2.81 | 26400 | 2.43 | 3.18 | 26400 | 2.43 | 3.18 | 7688 | 1.03 | 2.19 | 24800 | 2.8 | 2.6 | 24800 | 2.8 | 2.6 | 6930 | 0.91 | 2.23 | 19800 | 2.28 | 2.55 | 19800 | 2.28 | 2.55 | -3 | 3696 | 0.88 | 1.23 | 10560 | 2.07 | 1.5
05/11/23 | Live | CARRIER AIR CONDITIONING | CARRIER | INFINITY 24 HP with GREENSPEED INTELLIGENCE | Singlezone Ducted, Centrally Ducted | 210533038 |  | HRCU-A-CB | 25VNA424A*031* |  | CAP**4321AL*+UI | 59TN6B060C17**14 |  |  |  | 13 | 20 | 10.5 | 8.9 | TRUE |  | TRUE |  | 93 | 74 | 74 | TRUE |  | N/A | N/A | Works with the Infinity® communicating wall control. When paired with a compatible communicating furnace or communicating fan coil with the Infinity® wall control, the complete system provides exceptional efficiency and complete comfort. | Wi-Fi® capability with compatible Infinity® communicating wall control. |  | R410A | USA, Canada | 5520 | 0.7 | 2.31 | 24000 | 1.85 | 3.8 | 27600 | 1.85 | 4.37 | 7074 | 0.35 | 5.92 | 28820 | 1.51 | 5.59 | 6384 | 0.67 | 2.79 | 26600 | 2.47 | 3.16 | 26600 | 2.47 | 3.16 | 7688 | 1.04 | 2.17 | 24800 | 2.82 | 2.58 | 24800 | 2.82 | 2.58 | 6965 | 0.93 | 2.19 | 19900 | 2.31 | 2.52 | 19900 | 2.31 | 2.52 | -3 | 3724 | 0.89 | 1.23 | 10640 | 2.1 | 1.48
05/11/23 | Live | CARRIER AIR CONDITIONING | CARRIER | INFINITY 24 HP with GREENSPEED INTELLIGENCE | Singlezone Ducted, Centrally Ducted | 210533036 |  | HRCU-A-CB | 25VNA424A*031* |  | CAP**4321AL*+UI | 58TN*A070C17**16 |  |  |  | 13.5 | 20.5 | 10.5 | 8.9 | TRUE |  | TRUE |  | 93 | 74 | 74 | TRUE |  | N/A | N/A | Works with the Infinity® communicating wall control. When paired with a compatible communicating furnace or communicating fan coil with the Infinity® wall control, the complete system provides exceptional efficiency and complete comfort. | Wi-Fi® capability with compatible Infinity® communicating wall control. |  | R410A | USA, Canada | 5566 | 0.68 | 2.4 | 24200 | 1.79 | 3.96 | 27830 | 1.79 | 4.56 | 7128 | 0.34 | 6.14 | 29040 | 1.49 | 5.71 | 6336 | 0.66 | 2.81 | 26400 | 2.43 | 3.18 | 26400 | 2.43 | 3.18 | 7688 | 1.03 | 2.19 | 24800 | 2.77 | 2.62 | 24800 | 2.77 | 2.62 | 6895 | 0.91 | 2.22 | 19700 | 2.27 | 2.54 | 19700 | 2.27 | 2.54 | -3 | 3696 | 0.88 | 1.23 | 10560 | 2.07 | 1.5
05/11/23 | Live | CARRIER AIR CONDITIONING | CARRIER | INFINITY 24 HP with GREENSPEED INTELLIGENCE | Singlezone Ducted, Centrally Ducted | 210533034 |  | HRCU-A-CB | 25VNA424A*031* |  | CAP**4321AL*+UI | 58CU*A060C17**16 |  |  |  | 13.5 | 20.5 | 10.5 | 8.9 | TRUE |  | TRUE |  | 93 | 74 | 74 | TRUE |  | N/A | N/A | Works with the Infinity® communicating wall control. When paired with a compatible communicating furnace or communicating fan coil with the Infinity® wall control, the complete system provides exceptional efficiency and complete comfort. | Wi-Fi® capability with compatible Infinity® communicating wall control. |  | R410A | USA, Canada | 5566 | 0.68 | 2.4 | 24200 | 1.79 | 3.96 | 27830 | 1.79 | 4.56 | 7128 | 0.34 | 6.14 | 29040 | 1.49 | 5.71 | 6336 | 0.66 | 2.81 | 26400 | 2.43 | 3.18 | 26400 | 2.43 | 3.18 | 7626 | 1.02 | 2.19 | 24600 | 2.75 | 2.62 | 24600 | 2.75 | 2.62 | 6895 | 0.9 | 2.25 | 19700 | 2.26 | 2.55 | 19700 | 2.26 | 2.55 | -3 | 3696 | 0.88 | 1.23 | 10560 | 2.07 | 1.5
05/11/23 | Live | CARRIER AIR CONDITIONING | CARRIER | INFINITY 24 HP with GREENSPEED INTELLIGENCE | Singlezone Ducted, Centrally Ducted | 210533032 |  | HRCU-A-CB | 25VNA424A*031* |  | CAP**4321AL*+UI | 58CU*A040C17**12 |  |  |  | 13.5 | 21 | 10.5 | 8.95 | TRUE |  | TRUE |  | 93 | 74 | 74 | TRUE |  | N/A | N/A | Works with the Infinity® communicating wall control. When paired with a compatible communicating furnace or communicating fan coil with the Infinity® wall control, the complete system provides exceptional efficiency and complete comfort. | Wi-Fi® capability with compatible Infinity® communicating wall control. |  | R410A | USA, Canada | 5566 | 0.68 | 2.4 | 24200 | 1.79 | 3.96 | 27830 | 1.79 | 4.56 | 7128 | 0.34 | 6.14 | 29040 | 1.47 | 5.79 | 6336 | 0.65 | 2.86 | 26400 | 2.42 | 3.2 | 26400 | 2.42 | 3.2 | 7626 | 1.01 | 2.21 | 24600 | 2.73 | 2.64 | 24600 | 2.73 | 2.64 | 6860 | 0.9 | 2.23 | 19600 | 2.24 | 2.56 | 19600 | 2.24 | 2.56 | -3 | 3696 | 0.87 | 1.25 | 10560 | 2.06 | 1.5
05/11/23 | Live | CARRIER AIR CONDITIONING | CARRIER | INFINITY 24 HP with GREENSPEED INTELLIGENCE | Singlezone Ducted, Centrally Ducted | 210533030 |  | HRCU-A-CB | 25VNA424A*031* |  | CAP**4321AL*+UI | 59CU5A100C21**22 |  |  |  | 13.5 | 20.5 | 10.5 | 8.9 | TRUE |  | TRUE |  | 93 | 74 | 74 | TRUE |  | N/A | N/A | Works with the Infinity® communicating wall control. When paired with a compatible communicating furnace or communicating fan coil with the Infinity® wall control, the complete system provides exceptional efficiency and complete comfort. | Wi-Fi® capability with compatible Infinity® communicating wall control. |  | R410A | USA, Canada | 5566 | 0.68 | 2.4 | 24200 | 1.79 | 3.96 | 27830 | 1.79 | 4.56 | 7128 | 0.34 | 6.14 | 29040 | 1.47 | 5.79 | 6336 | 0.65 | 2.86 | 26400 | 2.42 | 3.2 | 26400 | 2.42 | 3.2 | 7626 | 1.01 | 2.21 | 24600 | 2.73 | 2.64 | 24600 | 2.73 | 2.64 | 6860 | 0.9 | 2.23 | 19600 | 2.24 | 2.56 | 19600 | 2.24 | 2.56 | -3 | 3696 | 0.87 | 1.25 | 10560 | 2.06 | 1.5
05/11/23 | Live | CARRIER AIR CONDITIONING | CARRIER | INFINITY 24 HP with GREENSPEED INTELLIGENCE | Singlezone Ducted, Centrally Ducted | 210533028 |  | HRCU-A-CB | 25VNA424A*031* |  | CAP**4321AL*+UI | 59CU5A080C21**20 |  |  |  | 13.5 | 20.5 | 10.5 | 8.95 | TRUE |  | TRUE |  | 93 | 74 | 74 | TRUE |  | N/A | N/A | Works with the Infinity® communicating wall control. When paired with a compatible communicating furnace or communicating fan coil with the Infinity® wall control, the complete system provides exceptional efficiency and complete comfort. | Wi-Fi® capability with compatible Infinity® communicating wall control. |  | R410A | USA, Canada | 5566 | 0.68 | 2.4 | 24200 | 1.79 | 3.96 | 27830 | 1.79 | 4.56 | 7128 | 0.34 | 6.14 | 29040 | 1.47 | 5.79 | 6336 | 0.65 | 2.86 | 26400 | 2.42 | 3.2 | 26400 | 2.42 | 3.2 | 7626 | 1.01 | 2.21 | 24600 | 2.73 | 2.64 | 24600 | 2.73 | 2.64 | 6860 | 0.9 | 2.23 | 19600 | 2.24 | 2.56 | 19600 | 2.24 | 2.56 | -3 | 3696 | 0.87 | 1.25 | 10560 | 2.06 | 1.5
05/11/23 | Live | CARRIER AIR CONDITIONING | CARRIER | INFINITY 24 HP with GREENSPEED INTELLIGENCE | Singlezone Ducted, Centrally Ducted | 210533026 |  | HRCU-A-CB | 25VNA424A*031* |  | CAP**4321AL*+UI | 59CU5A060C17**16 |  |  |  | 13 | 20 | 10.5 | 8.9 | TRUE |  | TRUE |  | 93 | 75 | 75 | TRUE |  | N/A | N/A | Works with the Infinity® communicating wall control. When paired with a compatible communicating furnace or communicating fan coil with the Infinity® wall control, the complete system provides exceptional efficiency and complete comfort. | Wi-Fi® capability with compatible Infinity® communicating wall control. |  | R410A | USA, Canada | 5520 | 0.7 | 2.31 | 24000 | 1.85 | 3.8 | 27600 | 1.85 | 4.37 | 7074 | 0.35 | 5.92 | 28820 | 1.51 | 5.59 | 6336 | 0.66 | 2.81 | 26400 | 2.45 | 3.16 | 26400 | 2.45 | 3.16 | 7688 | 1.04 | 2.17 | 24800 | 2.82 | 2.58 | 24800 | 2.82 | 2.58 | 6930 | 0.92 | 2.21 | 19800 | 2.3 | 2.52 | 19800 | 2.3 | 2.52 | -3 | 3696 | 0.88 | 1.23 | 10560 | 2.08 | 1.49
05/11/23 | Live | CARRIER AIR CONDITIONING | CARRIER | INFINITY 24 HP with GREENSPEED INTELLIGENCE | Singlezone Ducted, Centrally Ducted | 210533024 |  | HRCU-A-CB | 25VNA424A*031* |  | CAP**4224AL*+UI | 59CU5A100C21**22 |  |  |  | 13.5 | 20.5 | 10.5 | 8.8 | TRUE |  | TRUE |  | 93 | 74 | 74 | TRUE |  | N/A | N/A | Works with the Infinity® communicating wall control. When paired with a compatible communicating furnace or communicating fan coil with the Infinity® wall control, the complete system provides exceptional efficiency and complete comfort. | Wi-Fi® capability with compatible Infinity® communicating wall control. |  | R410A | USA, Canada | 5428 | 0.66 | 2.41 | 23600 | 1.75 | 3.95 | 27140 | 1.75 | 4.55 | 6966 | 0.34 | 6 | 28380 | 1.46 | 5.7 | 6384 | 0.69 | 2.71 | 26600 | 2.56 | 3.05 | 26600 | 2.56 | 3.05 | 7688 | 1.06 | 2.13 | 24800 | 2.86 | 2.54 | 24800 | 2.86 | 2.54 | 6895 | 0.93 | 2.17 | 19700 | 2.33 | 2.48 | 19700 | 2.33 | 2.48 | -3 | 3724 | 0.92 | 1.19 | 10640 | 2.18 | 1.43
05/11/23 | Live | CARRIER AIR CONDITIONING | CARRIER | INFINITY 24 HP with GREENSPEED INTELLIGENCE | Singlezone Ducted, Centrally Ducted | 210533022 |  | HRCU-A-CB | 25VNA424A*031* |  | CAP**4224AL*+UI | 59CU5A080C21**20 |  |  |  | 13.5 | 20.5 | 10.5 | 8.8 | TRUE |  | TRUE |  | 93 | 74 | 74 | TRUE |  | N/A | N/A | Works with the Infinity® communicating wall control. When paired with a compatible communicating furnace or communicating fan coil with the Infinity® wall control, the complete system provides exceptional efficiency and complete comfort. | Wi-Fi® capability with compatible Infinity® communicating wall control. |  | R410A | USA, Canada | 5428 | 0.66 | 2.41 | 23600 | 1.75 | 3.95 | 27140 | 1.75 | 4.55 | 6966 | 0.34 | 6 | 28380 | 1.46 | 5.7 | 6384 | 0.69 | 2.71 | 26600 | 2.56 | 3.05 | 26600 | 2.56 | 3.05 | 7688 | 1.06 | 2.13 | 24800 | 2.86 | 2.54 | 24800 | 2.86 | 2.54 | 6895 | 0.93 | 2.17 | 19700 | 2.33 | 2.48 | 19700 | 2.33 | 2.48 | -3 | 3724 | 0.92 | 1.19 | 10640 | 2.18 | 1.43
05/11/23 | Live | CARRIER AIR CONDITIONING | CARRIER | INFINITY 24 HP with GREENSPEED INTELLIGENCE | Singlezone Ducted, Centrally Ducted | 210533020 |  | HRCU-A-CB | 25VNA424A*031* |  | CAP**4221AL*+UI | 58CU*A060C17**16 |  |  |  | 13.5 | 20.5 | 10.5 | 8.8 | TRUE |  | TRUE |  | 93 | 74 | 74 | TRUE |  | N/A | N/A | Works with the Infinity® communicating wall control. When paired with a compatible communicating furnace or communicating fan coil with the Infinity® wall control, the complete system provides exceptional efficiency and complete comfort. | Wi-Fi® capability with compatible Infinity® communicating wall control. |  | R410A | USA, Canada | 5382 | 0.66 | 2.39 | 23400 | 1.73 | 3.96 | 26910 | 1.73 | 4.56 | 6912 | 0.34 | 5.96 | 28160 | 1.47 | 5.61 | 6384 | 0.69 | 2.71 | 26600 | 2.56 | 3.05 | 26600 | 2.56 | 3.05 | 7688 | 1.07 | 2.11 | 24800 | 2.88 | 2.52 | 24800 | 2.88 | 2.52 | 6895 | 0.94 | 2.15 | 19700 | 2.35 | 2.46 | 19700 | 2.35 | 2.46 | -3 | 3724 | 0.92 | 1.19 | 10640 | 2.18 | 1.43
05/11/23 | Live | CARRIER AIR CONDITIONING | CARRIER | INFINITY 24 HP with GREENSPEED INTELLIGENCE | Singlezone Ducted, Centrally Ducted | 210533018 |  | HRCU-A-CB | 25VNA424A*031* |  | CAP**4221AL*+UI | 58CU*A040C17**12 |  |  |  | 13.5 | 21 | 10.5 | 8.8 | TRUE |  | TRUE |  | 93 | 74 | 74 | TRUE |  | N/A | N/A | Works with the Infinity® communicating wall control. When paired with a compatible communicating furnace or communicating fan coil with the Infinity® wall control, the complete system provides exceptional efficiency and complete comfort. | Wi-Fi® capability with compatible Infinity® communicating wall control. |  | R410A | USA, Canada | 5382 | 0.66 | 2.39 | 23400 | 1.73 | 3.96 | 26910 | 1.73 | 4.56 | 6966 | 0.34 | 6 | 28380 | 1.47 | 5.66 | 6384 | 0.69 | 2.71 | 26600 | 2.56 | 3.05 | 26600 | 2.56 | 3.05 | 7688 | 1.07 | 2.11 | 24800 | 2.88 | 2.52 | 24800 | 2.88 | 2.52 | 6895 | 0.93 | 2.17 | 19700 | 2.33 | 2.48 | 19700 | 2.33 | 2.48 | -3 | 3724 | 0.92 | 1.19 | 10640 | 2.18 | 1.43
05/11/23 | Live | CARRIER AIR CONDITIONING | CARRIER | INFINITY 24 HP with GREENSPEED INTELLIGENCE | Singlezone Ducted, Centrally Ducted | 210533016 |  | HRCU-A-CB | 25VNA424A*031* |  | CAP**4221AL*+UI | 59CU5A100C21**22 |  |  |  | 13.5 | 20.5 | 10.5 | 8.8 | TRUE |  | TRUE |  | 93 | 74 | 74 | TRUE |  | N/A | N/A | Works with the Infinity® communicating wall control. When paired with a compatible communicating furnace or communicating fan coil with the Infinity® wall control, the complete system provides exceptional efficiency and complete comfort. | Wi-Fi® capability with compatible Infinity® communicating wall control. |  | R410A | USA, Canada | 5382 | 0.66 | 2.39 | 23400 | 1.73 | 3.96 | 26910 | 1.73 | 4.56 | 6966 | 0.34 | 6 | 28380 | 1.47 | 5.66 | 6384 | 0.69 | 2.71 | 26600 | 2.56 | 3.05 | 26600 | 2.56 | 3.05 | 7688 | 1.06 | 2.13 | 24800 | 2.86 | 2.54 | 24800 | 2.86 | 2.54 | 6895 | 0.93 | 2.17 | 19700 | 2.33 | 2.48 | 19700 | 2.33 | 2.48 | -3 | 3724 | 0.92 | 1.19 | 10640 | 2.18 | 1.43
05/11/23 | Live | CARRIER AIR CONDITIONING | CARRIER | INFINITY 24 HP with GREENSPEED INTELLIGENCE | Singlezone Ducted, Centrally Ducted | 210533014 |  | HRCU-A-CB | 25VNA424A*031* |  | CAP**4221AL*+UI | 59CU5A080C21**20 |  |  |  | 13.5 | 20.5 | 10.5 | 8.8 | TRUE |  | TRUE |  | 93 | 74 | 74 | TRUE |  | N/A | N/A | Works with the Infinity® communicating wall control. When paired with a compatible communicating furnace or communicating fan coil with the Infinity® wall control, the complete system provides exceptional efficiency and complete comfort. | Wi-Fi® capability with compatible Infinity® communicating wall control. |  | R410A | USA, Canada | 5428 | 0.66 | 2.41 | 23600 | 1.75 | 3.95 | 27140 | 1.75 | 4.55 | 6966 | 0.34 | 6 | 28380 | 1.47 | 5.66 | 6384 | 0.69 | 2.71 | 26600 | 2.56 | 3.05 | 26600 | 2.56 | 3.05 | 7688 | 1.06 | 2.13 | 24800 | 2.86 | 2.54 | 24800 | 2.86 | 2.54 | 6895 | 0.93 | 2.17 | 19700 | 2.33 | 2.48 | 19700 | 2.33 | 2.48 | -3 | 3724 | 0.92 | 1.19 | 10640 | 2.18 | 1.43