07/18/23 | Live | CARRIER | ARCOAIRE | HORIZONTAL VS HP | Singlezone Ducted, Centrally Ducted | 212975610 |  | HRCU-A-CB | DLCURAH24AAK | Ducted Indoor Units | EN(A,D)4X30L17** | *96VTN0601412B* |  |  |  | 9.5 | 15.5 | 8 | 7 | FALSE | FALSE |  |  | 80 | 64 | 64 | TRUE | Integrated | 150 | 1.When the unit power is on/in heating mode,and if the outdoor temperature drops below 3oC for 30 seconds,after running for 25mins, the base pan heater will be actived for 5 minutes. 2. In defrost mode and the outdoor temperature lower 1oC for 10 seconds the base pan heater will be actived and will be 5 mins delay inactive after defrost. | Integrated 24V control allows the system to automatically switch from heating with the heat pump ductless systems to the conventional, electric heat pump, or dual fuel heating system based on a preselected outdoor temperature (when paired with a 24V controlled third party thermostat). | Wi-fi/ Smart communication available when paired with qualifying third party 24V thermostats. | N/A | R410A | USA, Canada | 20600 | 2.43 | 2.48 | 23600 | 2.48 | 2.79 | 25360 | 2.5 | 2.97 | 21630 | 2.13 | 2.98 | 26880 | 2.16 | 3.65 | 24190 | 0.83 | 8.54 | 24800 | 2.73 | 2.66 | 25010 | 0.77 | 9.52 | 19660 | 0.73 | 7.89 | 19900 | 2.41 | 2.42 | 20280 | 0.68 | 8.74 | 14080 | 0.64 | 6.45 | 16100 | 2.59 | 1.82 | 16100 | 2.59 | 1.82
07/18/23 | Live | CARRIER | ARCOAIRE | HORIZONTAL VS HP | Singlezone Ducted, Centrally Ducted | 212975621 |  | HRCU-A-CB | DLCURAH24AAK | Ducted Indoor Units | EN(A,D,W)4X36L17** | *96VTN0601412B* |  |  |  | 9.5 | 15.5 | 8 | 7 | FALSE | FALSE |  |  | 80 | 64 | 64 | TRUE | Integrated | 150 | 1.When the unit power is on/in heating mode,and if the outdoor temperature drops below 3oC for 30 seconds,after running for 25mins, the base pan heater will be actived for 5 minutes. 2. In defrost mode and the outdoor temperature lower 1oC for 10 seconds the base pan heater will be actived and will be 5 mins delay inactive after defrost. | Integrated 24V control allows the system to automatically switch from heating with the heat pump ductless systems to the conventional, electric heat pump, or dual fuel heating system based on a preselected outdoor temperature (when paired with a 24V controlled third party thermostat). | Wi-fi/ Smart communication available when paired with qualifying third party 24V thermostats. | N/A | R410A | USA, Canada | 20600 | 2.43 | 2.48 | 23600 | 2.48 | 2.79 | 25360 | 2.5 | 2.97 | 21630 | 2.13 | 2.98 | 26880 | 2.16 | 3.65 | 24190 | 0.83 | 8.54 | 24800 | 2.73 | 2.66 | 25010 | 0.77 | 9.52 | 19660 | 0.73 | 7.89 | 19900 | 2.41 | 2.42 | 20280 | 0.68 | 8.74 | 14080 | 0.64 | 6.45 | 16100 | 2.59 | 1.82 | 16100 | 2.59 | 1.82
07/18/23 | Live | CARRIER | ARCOAIRE | HORIZONTAL VS HP | Singlezone Ducted, Centrally Ducted | 212975854 |  | HRCU-A-CB | DLCURAH24AAK | Ducted Indoor Units | EA*4X24L17A* | *96VTN0801716B* |  |  |  | 9.5 | 15.5 | 8.5 | 7.15 | FALSE | FALSE |  |  | 79 | 63 | 64 | TRUE | Integrated | 150 | 1.When the unit power is on/in heating mode,and if the outdoor temperature drops below 3oC for 30 seconds,after running for 25mins, the base pan heater will be actived for 5 minutes. 2. In defrost mode and the outdoor temperature lower 1oC for 10 seconds the base pan heater will be actived and will be 5 mins delay inactive after defrost. | Integrated 24V control allows the system to automatically switch from heating with the heat pump ductless systems to the conventional, electric heat pump, or dual fuel heating system based on a preselected outdoor temperature (when paired with a 24V controlled third party thermostat). | Wi-fi/ Smart communication available when paired with qualifying third party 24V thermostats. | N/A | R410A | USA, Canada | 20600 | 2.43 | 2.48 | 23600 | 2.48 | 2.79 | 25360 | 2.5 | 2.97 | 21800 | 2.14 | 2.99 | 27090 | 2.18 | 3.64 | 24770 | 0.83 | 8.75 | 25400 | 2.74 | 2.72 | 25610 | 0.77 | 9.75 | 19960 | 0.73 | 8.01 | 20200 | 2.41 | 2.46 | 20590 | 0.68 | 8.87 | 14260 | 0.63 | 6.63 | 16300 | 2.57 | 1.86 | 16300 | 2.57 | 1.86
07/18/23 | Live | CARRIER | ARCOAIRE | HORIZONTAL VS HP | Singlezone Ducted, Centrally Ducted | 212975867 |  | HRCU-A-CB | DLCURAH24AAK | Ducted Indoor Units | EA*4X25L17A* | *96VTN0801716B* |  |  |  | 9.5 | 16 | 8.1 | 7.05 | FALSE | FALSE |  |  | 80 | 64 | 65 | TRUE | Integrated | 150 | 1.When the unit power is on/in heating mode,and if the outdoor temperature drops below 3oC for 30 seconds,after running for 25mins, the base pan heater will be actived for 5 minutes. 2. In defrost mode and the outdoor temperature lower 1oC for 10 seconds the base pan heater will be actived and will be 5 mins delay inactive after defrost. | Integrated 24V control allows the system to automatically switch from heating with the heat pump ductless systems to the conventional, electric heat pump, or dual fuel heating system based on a preselected outdoor temperature (when paired with a 24V controlled third party thermostat). | Wi-fi/ Smart communication available when paired with qualifying third party 24V thermostats. | N/A | R410A | USA, Canada | 21470 | 2.53 | 2.49 | 24600 | 2.59 | 2.78 | 26430 | 2.61 | 2.97 | 22480 | 2.16 | 3.05 | 27940 | 2.19 | 3.74 | 23990 | 0.78 | 9.01 | 24600 | 2.57 | 2.81 | 24800 | 0.72 | 10.09 | 19560 | 0.71 | 8.07 | 19800 | 2.34 | 2.48 | 20180 | 0.66 | 8.96 | 13990 | 0.61 | 6.72 | 16000 | 2.49 | 1.88 | 16000 | 2.49 | 1.88
07/18/23 | Live | CARRIER | ARCOAIRE | HORIZONTAL VS HP | Singlezone Ducted, Centrally Ducted | 212975880 |  | HRCU-A-CB | DLCURAH24AAK | Ducted Indoor Units | EA*4X30L17A* | *96VTN0801716B* |  |  |  | 9.5 | 16 | 8.1 | 7 | FALSE | FALSE |  |  | 79 | 63 | 64 | TRUE | Integrated | 150 | 1.When the unit power is on/in heating mode,and if the outdoor temperature drops below 3oC for 30 seconds,after running for 25mins, the base pan heater will be actived for 5 minutes. 2. In defrost mode and the outdoor temperature lower 1oC for 10 seconds the base pan heater will be actived and will be 5 mins delay inactive after defrost. | Integrated 24V control allows the system to automatically switch from heating with the heat pump ductless systems to the conventional, electric heat pump, or dual fuel heating system based on a preselected outdoor temperature (when paired with a 24V controlled third party thermostat). | Wi-fi/ Smart communication available when paired with qualifying third party 24V thermostats. | N/A | R410A | USA, Canada | 20430 | 2.41 | 2.48 | 23400 | 2.46 | 2.79 | 25140 | 2.48 | 2.97 | 21630 | 2.13 | 2.98 | 26880 | 2.16 | 3.65 | 24190 | 0.84 | 8.44 | 24800 | 2.75 | 2.64 | 25010 | 0.77 | 9.52 | 19560 | 0.73 | 7.85 | 19800 | 2.42 | 2.4 | 20180 | 0.69 | 8.57 | 13990 | 0.63 | 6.51 | 16000 | 2.58 | 1.82 | 16000 | 2.58 | 1.82
07/18/23 | Live | CARRIER | ARCOAIRE | HORIZONTAL VS HP | Singlezone Ducted, Centrally Ducted | 212975893 |  | HRCU-A-CB | DLCURAH24AAK | Ducted Indoor Units | EA*4X36L17A* | *96VTN0801716B* |  |  |  | 9.5 | 16 | 8.1 | 7 | FALSE | FALSE |  |  | 80 | 64 | 65 | TRUE | Integrated | 150 | 1.When the unit power is on/in heating mode,and if the outdoor temperature drops below 3oC for 30 seconds,after running for 25mins, the base pan heater will be actived for 5 minutes. 2. In defrost mode and the outdoor temperature lower 1oC for 10 seconds the base pan heater will be actived and will be 5 mins delay inactive after defrost. | Integrated 24V control allows the system to automatically switch from heating with the heat pump ductless systems to the conventional, electric heat pump, or dual fuel heating system based on a preselected outdoor temperature (when paired with a 24V controlled third party thermostat). | Wi-fi/ Smart communication available when paired with qualifying third party 24V thermostats. | N/A | R410A | USA, Canada | 20600 | 2.43 | 2.48 | 23600 | 2.48 | 2.79 | 25360 | 2.5 | 2.97 | 21630 | 2.12 | 2.99 | 26880 | 2.15 | 3.66 | 23990 | 0.82 | 8.57 | 24600 | 2.71 | 2.66 | 24800 | 0.76 | 9.56 | 19560 | 0.73 | 7.85 | 19800 | 2.4 | 2.42 | 20180 | 0.68 | 8.7 | 13990 | 0.63 | 6.51 | 16000 | 2.55 | 1.84 | 16000 | 2.55 | 1.84
07/18/23 | Live | CARRIER | ARCOAIRE | HORIZONTAL VS HP | Singlezone Ducted, Centrally Ducted | 212975906 |  | HRCU-A-CB | DLCURAH24AAK | Ducted Indoor Units | EA*4X36L21A* | *96VTN0801716B* |  |  |  | 9.5 | 16 | 8.1 | 7.05 | FALSE | FALSE |  |  | 79 | 63 | 64 | TRUE | Integrated | 150 | 1.When the unit power is on/in heating mode,and if the outdoor temperature drops below 3oC for 30 seconds,after running for 25mins, the base pan heater will be actived for 5 minutes. 2. In defrost mode and the outdoor temperature lower 1oC for 10 seconds the base pan heater will be actived and will be 5 mins delay inactive after defrost. | Integrated 24V control allows the system to automatically switch from heating with the heat pump ductless systems to the conventional, electric heat pump, or dual fuel heating system based on a preselected outdoor temperature (when paired with a 24V controlled third party thermostat). | Wi-fi/ Smart communication available when paired with qualifying third party 24V thermostats. | N/A | R410A | USA, Canada | 20770 | 2.45 | 2.48 | 23800 | 2.51 | 2.78 | 25570 | 2.52 | 2.97 | 21800 | 2.13 | 3 | 27090 | 2.16 | 3.68 | 24190 | 0.82 | 8.65 | 24800 | 2.71 | 2.68 | 25010 | 0.76 | 9.64 | 19560 | 0.73 | 7.85 | 19800 | 2.4 | 2.42 | 20180 | 0.68 | 8.7 | 13990 | 0.63 | 6.51 | 16000 | 2.55 | 1.84 | 16000 | 2.55 | 1.84
07/18/23 | Live | CARRIER | ARCOAIRE | HORIZONTAL VS HP | Singlezone Ducted, Centrally Ducted | 212975945 |  | HRCU-A-CB | DLCURAH24AAK | Ducted Indoor Units | EN(A,D)4X24L17** | *96VTN0801716B* |  |  |  | 9.5 | 15.5 | 8.1 | 7.2 | FALSE | FALSE |  |  | 79 | 63 | 64 | TRUE | Integrated | 150 | 1.When the unit power is on/in heating mode,and if the outdoor temperature drops below 3oC for 30 seconds,after running for 25mins, the base pan heater will be actived for 5 minutes. 2. In defrost mode and the outdoor temperature lower 1oC for 10 seconds the base pan heater will be actived and will be 5 mins delay inactive after defrost. | Integrated 24V control allows the system to automatically switch from heating with the heat pump ductless systems to the conventional, electric heat pump, or dual fuel heating system based on a preselected outdoor temperature (when paired with a 24V controlled third party thermostat). | Wi-fi/ Smart communication available when paired with qualifying third party 24V thermostats. | N/A | R410A | USA, Canada | 20430 | 2.41 | 2.48 | 23400 | 2.46 | 2.79 | 25140 | 2.48 | 2.97 | 21630 | 2.14 | 2.96 | 26880 | 2.18 | 3.61 | 24770 | 0.82 | 8.85 | 25400 | 2.72 | 2.74 | 25610 | 0.76 | 9.88 | 19960 | 0.73 | 8.01 | 20200 | 2.39 | 2.48 | 20590 | 0.68 | 8.87 | 14260 | 0.62 | 6.74 | 16300 | 2.54 | 1.88 | 16300 | 2.54 | 1.88
07/18/23 | Live | CARRIER | ARCOAIRE | HORIZONTAL VS HP | Singlezone Ducted, Centrally Ducted | 212975958 |  | HRCU-A-CB | DLCURAH24AAK | Ducted Indoor Units | EN(A,D)4X30L17** | *96VTN0801716B* |  |  |  | 9.5 | 16 | 8 | 7 | FALSE | FALSE |  |  | 79 | 63 | 64 | TRUE | Integrated | 150 | 1.When the unit power is on/in heating mode,and if the outdoor temperature drops below 3oC for 30 seconds,after running for 25mins, the base pan heater will be actived for 5 minutes. 2. In defrost mode and the outdoor temperature lower 1oC for 10 seconds the base pan heater will be actived and will be 5 mins delay inactive after defrost. | Integrated 24V control allows the system to automatically switch from heating with the heat pump ductless systems to the conventional, electric heat pump, or dual fuel heating system based on a preselected outdoor temperature (when paired with a 24V controlled third party thermostat). | Wi-fi/ Smart communication available when paired with qualifying third party 24V thermostats. | N/A | R410A | USA, Canada | 20600 | 2.43 | 2.48 | 23600 | 2.48 | 2.79 | 25360 | 2.5 | 2.97 | 21630 | 2.13 | 2.98 | 26880 | 2.16 | 3.65 | 24190 | 0.84 | 8.44 | 24800 | 2.75 | 2.64 | 25010 | 0.77 | 9.52 | 19560 | 0.73 | 7.85 | 19800 | 2.42 | 2.4 | 20180 | 0.69 | 8.57 | 13990 | 0.63 | 6.51 | 16000 | 2.58 | 1.82 | 16000 | 2.58 | 1.82
07/18/23 | Live | CARRIER | ARCOAIRE | HORIZONTAL VS HP | Singlezone Ducted, Centrally Ducted | 212975971 |  | HRCU-A-CB | DLCURAH24AAK | Ducted Indoor Units | EN(A,D,W)4X36L17** | *96VTN0801716B* |  |  |  | 9.5 | 16 | 8 | 7 | FALSE | FALSE |  |  | 79 | 63 | 64 | TRUE | Integrated | 150 | 1.When the unit power is on/in heating mode,and if the outdoor temperature drops below 3oC for 30 seconds,after running for 25mins, the base pan heater will be actived for 5 minutes. 2. In defrost mode and the outdoor temperature lower 1oC for 10 seconds the base pan heater will be actived and will be 5 mins delay inactive after defrost. | Integrated 24V control allows the system to automatically switch from heating with the heat pump ductless systems to the conventional, electric heat pump, or dual fuel heating system based on a preselected outdoor temperature (when paired with a 24V controlled third party thermostat). | Wi-fi/ Smart communication available when paired with qualifying third party 24V thermostats. | N/A | R410A | USA, Canada | 20600 | 2.43 | 2.48 | 23600 | 2.48 | 2.79 | 25360 | 2.5 | 2.97 | 21630 | 2.13 | 2.98 | 26880 | 2.16 | 3.65 | 24190 | 0.84 | 8.44 | 24800 | 2.75 | 2.64 | 25010 | 0.77 | 9.52 | 19560 | 0.73 | 7.85 | 19800 | 2.42 | 2.4 | 20180 | 0.69 | 8.57 | 13990 | 0.63 | 6.51 | 16000 | 2.58 | 1.82 | 16000 | 2.58 | 1.82
07/18/23 | Live | CARRIER | ARCOAIRE | HORIZONTAL VS HP | Singlezone Ducted, Centrally Ducted | 212975984 |  | HRCU-A-CB | DLCURAH24AAK | Ducted Indoor Units | EN(A,D)4X36L21** | *96VTN0801716B* |  |  |  | 9.5 | 16 | 8 | 7 | FALSE | FALSE |  |  | 79 | 63 | 64 | TRUE | Integrated | 150 | 1.When the unit power is on/in heating mode,and if the outdoor temperature drops below 3oC for 30 seconds,after running for 25mins, the base pan heater will be actived for 5 minutes. 2. In defrost mode and the outdoor temperature lower 1oC for 10 seconds the base pan heater will be actived and will be 5 mins delay inactive after defrost. | Integrated 24V control allows the system to automatically switch from heating with the heat pump ductless systems to the conventional, electric heat pump, or dual fuel heating system based on a preselected outdoor temperature (when paired with a 24V controlled third party thermostat). | Wi-fi/ Smart communication available when paired with qualifying third party 24V thermostats. | N/A | R410A | USA, Canada | 20600 | 2.43 | 2.48 | 23600 | 2.48 | 2.79 | 25360 | 2.5 | 2.97 | 21630 | 2.13 | 2.98 | 26880 | 2.16 | 3.65 | 24190 | 0.84 | 8.44 | 24800 | 2.75 | 2.64 | 25010 | 0.77 | 9.52 | 19560 | 0.73 | 7.85 | 19800 | 2.42 | 2.4 | 20180 | 0.69 | 8.57 | 13990 | 0.63 | 6.51 | 16000 | 2.58 | 1.82 | 16000 | 2.58 | 1.82
07/18/23 | Live | CARRIER | ARCOAIRE | HORIZONTAL VS HP | Singlezone Ducted, Centrally Ducted | 212976350 |  | HRCU-A-CB | DLCURAH24AAK | Ducted Indoor Units | EA*4X36L21A* | *96VTN0802120B* |  |  |  | 9.5 | 16 | 8.5 | 7.1 | FALSE | FALSE |  |  | 80 | 63 | 64 | TRUE | Integrated | 150 | 1.When the unit power is on/in heating mode,and if the outdoor temperature drops below 3oC for 30 seconds,after running for 25mins, the base pan heater will be actived for 5 minutes. 2. In defrost mode and the outdoor temperature lower 1oC for 10 seconds the base pan heater will be actived and will be 5 mins delay inactive after defrost. | Integrated 24V control allows the system to automatically switch from heating with the heat pump ductless systems to the conventional, electric heat pump, or dual fuel heating system based on a preselected outdoor temperature (when paired with a 24V controlled third party thermostat). | Wi-fi/ Smart communication available when paired with qualifying third party 24V thermostats. | N/A | R410A | USA, Canada | 21120 | 2.49 | 2.49 | 24200 | 2.55 | 2.78 | 26000 | 2.56 | 2.98 | 22140 | 2.13 | 3.05 | 27510 | 2.17 | 3.72 | 24380 | 0.81 | 8.82 | 25000 | 2.65 | 2.76 | 25210 | 0.75 | 9.85 | 19760 | 0.72 | 8.04 | 20000 | 2.36 | 2.48 | 20380 | 0.67 | 8.91 | 14080 | 0.62 | 6.66 | 16100 | 2.54 | 1.86 | 16100 | 2.54 | 1.86
07/18/23 | Live | CARRIER | ARCOAIRE | HORIZONTAL VS HP | Singlezone Ducted, Centrally Ducted | 212976365 |  | HRCU-A-CB | DLCURAH24AAK | Ducted Indoor Units | EA*4X37L21A* | *96VTN0802120B* |  |  |  | 9.5 | 16 | 8.1 | 7.05 | FALSE | FALSE |  |  | 80 | 64 | 65 | TRUE | Integrated | 150 | 1.When the unit power is on/in heating mode,and if the outdoor temperature drops below 3oC for 30 seconds,after running for 25mins, the base pan heater will be actived for 5 minutes. 2. In defrost mode and the outdoor temperature lower 1oC for 10 seconds the base pan heater will be actived and will be 5 mins delay inactive after defrost. | Integrated 24V control allows the system to automatically switch from heating with the heat pump ductless systems to the conventional, electric heat pump, or dual fuel heating system based on a preselected outdoor temperature (when paired with a 24V controlled third party thermostat). | Wi-fi/ Smart communication available when paired with qualifying third party 24V thermostats. | N/A | R410A | USA, Canada | 21470 | 2.53 | 2.49 | 24600 | 2.59 | 2.78 | 26430 | 2.61 | 2.97 | 22480 | 2.15 | 3.06 | 27940 | 2.18 | 3.76 | 23800 | 0.78 | 8.94 | 24400 | 2.55 | 2.8 | 24600 | 0.72 | 10.01 | 19370 | 0.7 | 8.11 | 19600 | 2.32 | 2.48 | 19970 | 0.66 | 8.87 | 13910 | 0.61 | 6.68 | 15900 | 2.48 | 1.88 | 15900 | 2.48 | 1.88
07/18/23 | Live | CARRIER | ARCOAIRE | HORIZONTAL VS HP | Singlezone Ducted, Centrally Ducted | 212976378 |  | HRCU-A-CB | DLCURAH24AAK | Ducted Indoor Units | EN(A,D)4X36L21** | *96VTN0802120B* |  |  |  | 9.5 | 16 | 8.1 | 7.1 | FALSE | FALSE |  |  | 80 | 63 | 64 | TRUE | Integrated | 150 | 1.When the unit power is on/in heating mode,and if the outdoor temperature drops below 3oC for 30 seconds,after running for 25mins, the base pan heater will be actived for 5 minutes. 2. In defrost mode and the outdoor temperature lower 1oC for 10 seconds the base pan heater will be actived and will be 5 mins delay inactive after defrost. | Integrated 24V control allows the system to automatically switch from heating with the heat pump ductless systems to the conventional, electric heat pump, or dual fuel heating system based on a preselected outdoor temperature (when paired with a 24V controlled third party thermostat). | Wi-fi/ Smart communication available when paired with qualifying third party 24V thermostats. | N/A | R410A | USA, Canada | 20950 | 2.47 | 2.49 | 24000 | 2.53 | 2.78 | 25790 | 2.54 | 2.98 | 21800 | 2.14 | 2.99 | 27090 | 2.17 | 3.66 | 24380 | 0.81 | 8.82 | 25000 | 2.67 | 2.74 | 25210 | 0.75 | 9.85 | 19760 | 0.72 | 8.04 | 20000 | 2.38 | 2.46 | 20380 | 0.68 | 8.78 | 14080 | 0.62 | 6.66 | 16100 | 2.54 | 1.86 | 16100 | 2.54 | 1.86
07/18/23 | Live | CARRIER | ARCOAIRE | HORIZONTAL VS HP | Singlezone Ducted, Centrally Ducted | 212976628 |  | HRCU-A-CB | DLCURAH24AAK | Ducted Indoor Units | EA*4X36L21A* | *96VTN1002120B* |  |  |  | 9.5 | 16.5 | 8.1 | 7.05 | FALSE | FALSE |  |  | 79 | 63 | 64 | TRUE | Integrated | 150 | 1.When the unit power is on/in heating mode,and if the outdoor temperature drops below 3oC for 30 seconds,after running for 25mins, the base pan heater will be actived for 5 minutes. 2. In defrost mode and the outdoor temperature lower 1oC for 10 seconds the base pan heater will be actived and will be 5 mins delay inactive after defrost. | Integrated 24V control allows the system to automatically switch from heating with the heat pump ductless systems to the conventional, electric heat pump, or dual fuel heating system based on a preselected outdoor temperature (when paired with a 24V controlled third party thermostat). | Wi-fi/ Smart communication available when paired with qualifying third party 24V thermostats. | N/A | R410A | USA, Canada | 20770 | 2.45 | 2.48 | 23800 | 2.51 | 2.78 | 25570 | 2.52 | 2.97 | 21800 | 2.11 | 3.03 | 27090 | 2.14 | 3.71 | 24190 | 0.82 | 8.65 | 24800 | 2.69 | 2.7 | 25010 | 0.76 | 9.64 | 19560 | 0.72 | 7.96 | 19800 | 2.38 | 2.44 | 20180 | 0.67 | 8.83 | 13990 | 0.63 | 6.51 | 16000 | 2.55 | 1.84 | 16000 | 2.55 | 1.84
07/18/23 | Live | CARRIER | ARCOAIRE | HORIZONTAL VS HP | Singlezone Ducted, Centrally Ducted | 212976641 |  | HRCU-A-CB | DLCURAH24AAK | Ducted Indoor Units | EA*4X37L21A* | *96VTN1002120B* |  |  |  | 9.5 | 16.5 | 8.1 | 6.95 | FALSE | FALSE |  |  | 80 | 65 | 65 | TRUE | Integrated | 150 | 1.When the unit power is on/in heating mode,and if the outdoor temperature drops below 3oC for 30 seconds,after running for 25mins, the base pan heater will be actived for 5 minutes. 2. In defrost mode and the outdoor temperature lower 1oC for 10 seconds the base pan heater will be actived and will be 5 mins delay inactive after defrost. | Integrated 24V control allows the system to automatically switch from heating with the heat pump ductless systems to the conventional, electric heat pump, or dual fuel heating system based on a preselected outdoor temperature (when paired with a 24V controlled third party thermostat). | Wi-fi/ Smart communication available when paired with qualifying third party 24V thermostats. | N/A | R410A | USA, Canada | 21120 | 2.49 | 2.49 | 24200 | 2.55 | 2.78 | 26000 | 2.56 | 2.98 | 22140 | 2.13 | 3.05 | 27510 | 2.16 | 3.73 | 23410 | 0.79 | 8.68 | 24000 | 2.61 | 2.69 | 24200 | 0.73 | 9.72 | 19170 | 0.71 | 7.91 | 19400 | 2.33 | 2.44 | 19770 | 0.66 | 8.78 | 13820 | 0.62 | 6.53 | 15800 | 2.52 | 1.84 | 15800 | 2.52 | 1.84
07/18/23 | Live | CARRIER | ARCOAIRE | HORIZONTAL VS HP | Singlezone Ducted, Centrally Ducted | 212976654 |  | HRCU-A-CB | DLCURAH24AAK | Ducted Indoor Units | EN(A,D)4X36L21** | *96VTN1002120B* |  |  |  | 9.5 | 16 | 8 | 7 | FALSE | FALSE |  |  | 79 | 63 | 64 | TRUE | Integrated | 150 | 1.When the unit power is on/in heating mode,and if the outdoor temperature drops below 3oC for 30 seconds,after running for 25mins, the base pan heater will be actived for 5 minutes. 2. In defrost mode and the outdoor temperature lower 1oC for 10 seconds the base pan heater will be actived and will be 5 mins delay inactive after defrost. | Integrated 24V control allows the system to automatically switch from heating with the heat pump ductless systems to the conventional, electric heat pump, or dual fuel heating system based on a preselected outdoor temperature (when paired with a 24V controlled third party thermostat). | Wi-fi/ Smart communication available when paired with qualifying third party 24V thermostats. | N/A | R410A | USA, Canada | 20600 | 2.43 | 2.48 | 23600 | 2.48 | 2.79 | 25360 | 2.5 | 2.97 | 21800 | 2.13 | 3 | 27090 | 2.16 | 3.68 | 24190 | 0.83 | 8.54 | 24800 | 2.73 | 2.66 | 25010 | 0.77 | 9.52 | 19560 | 0.73 | 7.85 | 19800 | 2.4 | 2.42 | 20180 | 0.68 | 8.7 | 13990 | 0.63 | 6.51 | 16000 | 2.55 | 1.84 | 16000 | 2.55 | 1.84
07/18/23 | Live | CARRIER | ARCOAIRE | HORIZONTAL VS HP | Singlezone Ducted, Centrally Ducted | 212976951 |  | HRCU-A-CB | DLCURAH24AAK | Ducted Indoor Units | EA*4X36L21A* | *96VTN1002122B* |  |  |  | 9.5 | 16.5 | 8.5 | 7.15 | FALSE | FALSE |  |  | 79 | 63 | 64 | TRUE | Integrated | 150 | 1.When the unit power is on/in heating mode,and if the outdoor temperature drops below 3oC for 30 seconds,after running for 25mins, the base pan heater will be actived for 5 minutes. 2. In defrost mode and the outdoor temperature lower 1oC for 10 seconds the base pan heater will be actived and will be 5 mins delay inactive after defrost. | Integrated 24V control allows the system to automatically switch from heating with the heat pump ductless systems to the conventional, electric heat pump, or dual fuel heating system based on a preselected outdoor temperature (when paired with a 24V controlled third party thermostat). | Wi-fi/ Smart communication available when paired with qualifying third party 24V thermostats. | N/A | R410A | USA, Canada | 21120 | 2.49 | 2.49 | 24200 | 2.55 | 2.78 | 26000 | 2.56 | 2.98 | 22310 | 2.14 | 3.06 | 27720 | 2.17 | 3.74 | 24580 | 0.8 | 9 | 25200 | 2.64 | 2.8 | 25410 | 0.74 | 10.06 | 19760 | 0.72 | 8.04 | 20000 | 2.36 | 2.48 | 20380 | 0.67 | 8.91 | 14170 | 0.62 | 6.7 | 16200 | 2.53 | 1.88 | 16200 | 2.53 | 1.88
07/18/23 | Live | CARRIER | ARCOAIRE | HORIZONTAL VS HP | Singlezone Ducted, Centrally Ducted | 212976961 |  | HRCU-A-CB | DLCURAH24AAK | Ducted Indoor Units | EA*4X37L21A* | *96VTN1002122B* |  |  |  | 9.5 | 16.5 | 8.1 | 7.05 | FALSE | FALSE |  |  | 80 | 64 | 65 | TRUE | Integrated | 150 | 1.When the unit power is on/in heating mode,and if the outdoor temperature drops below 3oC for 30 seconds,after running for 25mins, the base pan heater will be actived for 5 minutes. 2. In defrost mode and the outdoor temperature lower 1oC for 10 seconds the base pan heater will be actived and will be 5 mins delay inactive after defrost. | Integrated 24V control allows the system to automatically switch from heating with the heat pump ductless systems to the conventional, electric heat pump, or dual fuel heating system based on a preselected outdoor temperature (when paired with a 24V controlled third party thermostat). | Wi-fi/ Smart communication available when paired with qualifying third party 24V thermostats. | N/A | R410A | USA, Canada | 21470 | 2.53 | 2.49 | 24600 | 2.59 | 2.78 | 26430 | 2.61 | 2.97 | 22480 | 2.14 | 3.08 | 27940 | 2.17 | 3.77 | 23800 | 0.78 | 8.94 | 24400 | 2.55 | 2.8 | 24600 | 0.72 | 10.01 | 19470 | 0.7 | 8.15 | 19700 | 2.31 | 2.5 | 20080 | 0.65 | 9.05 | 13910 | 0.61 | 6.68 | 15900 | 2.48 | 1.88 | 15900 | 2.48 | 1.88
07/18/23 | Live | CARRIER | ARCOAIRE | HORIZONTAL VS HP | Singlezone Ducted, Centrally Ducted | 212976971 |  | HRCU-A-CB | DLCURAH24AAK | Ducted Indoor Units | EN(A,D)4X36L21** | *96VTN1002122B* |  |  |  | 9.5 | 16 | 8.1 | 7.1 | FALSE | FALSE |  |  | 79 | 63 | 63 | TRUE | Integrated | 150 | 1.When the unit power is on/in heating mode,and if the outdoor temperature drops below 3oC for 30 seconds,after running for 25mins, the base pan heater will be actived for 5 minutes. 2. In defrost mode and the outdoor temperature lower 1oC for 10 seconds the base pan heater will be actived and will be 5 mins delay inactive after defrost. | Integrated 24V control allows the system to automatically switch from heating with the heat pump ductless systems to the conventional, electric heat pump, or dual fuel heating system based on a preselected outdoor temperature (when paired with a 24V controlled third party thermostat). | Wi-fi/ Smart communication available when paired with qualifying third party 24V thermostats. | N/A | R410A | USA, Canada | 20950 | 2.47 | 2.49 | 24000 | 2.53 | 2.78 | 25790 | 2.54 | 2.98 | 22140 | 2.14 | 3.03 | 27510 | 2.17 | 3.72 | 24580 | 0.82 | 8.78 | 25200 | 2.7 | 2.74 | 25410 | 0.76 | 9.8 | 19760 | 0.72 | 8.04 | 20000 | 2.38 | 2.46 | 20380 | 0.68 | 8.78 | 14080 | 0.62 | 6.66 | 16100 | 2.54 | 1.86 | 16100 | 2.54 | 1.86
07/18/23 | Live | CARRIER | ARCOAIRE | HORIZONTAL VS HP | Singlezone Ducted, Centrally Ducted | 212977338 |  | HRCU-A-CB | DLCURAH24AAK | Ducted Indoor Units | EA*4X24L14A* | *80MS(N,L)0451412A* |  |  |  | 9.5 | 16 | 8.1 | 7.1 | FALSE | FALSE |  |  | 79 | 63 | 64 | TRUE | Integrated | 150 | 1.When the unit power is on/in heating mode,and if the outdoor temperature drops below 3oC for 30 seconds,after running for 25mins, the base pan heater will be actived for 5 minutes. 2. In defrost mode and the outdoor temperature lower 1oC for 10 seconds the base pan heater will be actived and will be 5 mins delay inactive after defrost. | Integrated 24V control allows the system to automatically switch from heating with the heat pump ductless systems to the conventional, electric heat pump, or dual fuel heating system based on a preselected outdoor temperature (when paired with a 24V controlled third party thermostat). | Wi-fi/ Smart communication available when paired with qualifying third party 24V thermostats. | N/A | R410A | USA, Canada | 20430 | 2.41 | 2.48 | 23400 | 2.46 | 2.79 | 25140 | 2.48 | 2.97 | 21630 | 2.13 | 2.98 | 26880 | 2.16 | 3.65 | 24580 | 0.84 | 8.58 | 25200 | 2.76 | 2.68 | 25410 | 0.77 | 9.67 | 19760 | 0.73 | 7.93 | 20000 | 2.4 | 2.44 | 20380 | 0.68 | 8.78 | 14170 | 0.63 | 6.59 | 16200 | 2.58 | 1.84 | 16200 | 2.58 | 1.84
07/18/23 | Live | CARRIER | ARCOAIRE | HORIZONTAL VS HP | Singlezone Ducted, Centrally Ducted | 212977350 |  | HRCU-A-CB | DLCURAH24AAK | Ducted Indoor Units | EA*4X24L17A* | *80MS(N,L)0451412A* |  |  |  | 9.5 | 16 | 8.1 | 7.1 | FALSE | FALSE |  |  | 79 | 63 | 64 | TRUE | Integrated | 150 | 1.When the unit power is on/in heating mode,and if the outdoor temperature drops below 3oC for 30 seconds,after running for 25mins, the base pan heater will be actived for 5 minutes. 2. In defrost mode and the outdoor temperature lower 1oC for 10 seconds the base pan heater will be actived and will be 5 mins delay inactive after defrost. | Integrated 24V control allows the system to automatically switch from heating with the heat pump ductless systems to the conventional, electric heat pump, or dual fuel heating system based on a preselected outdoor temperature (when paired with a 24V controlled third party thermostat). | Wi-fi/ Smart communication available when paired with qualifying third party 24V thermostats. | N/A | R410A | USA, Canada | 20600 | 2.43 | 2.48 | 23600 | 2.48 | 2.79 | 25360 | 2.5 | 2.97 | 21630 | 2.13 | 2.98 | 26880 | 2.16 | 3.65 | 24580 | 0.83 | 8.68 | 25200 | 2.74 | 2.7 | 25410 | 0.77 | 9.67 | 19760 | 0.73 | 7.93 | 20000 | 2.4 | 2.44 | 20380 | 0.68 | 8.78 | 14170 | 0.63 | 6.59 | 16200 | 2.55 | 1.86 | 16200 | 2.55 | 1.86
07/18/23 | Live | CARRIER | ARCOAIRE | HORIZONTAL VS HP | Singlezone Ducted, Centrally Ducted | 212977362 |  | HRCU-A-CB | DLCURAH24AAK | Ducted Indoor Units | EA*4X25L17A* | *80MS(N,L)0451412A* |  |  |  | 9.5 | 16.5 | 8.1 | 7 | FALSE | FALSE |  |  | 80 | 64 | 65 | TRUE | Integrated | 150 | 1.When the unit power is on/in heating mode,and if the outdoor temperature drops below 3oC for 30 seconds,after running for 25mins, the base pan heater will be actived for 5 minutes. 2. In defrost mode and the outdoor temperature lower 1oC for 10 seconds the base pan heater will be actived and will be 5 mins delay inactive after defrost. | Integrated 24V control allows the system to automatically switch from heating with the heat pump ductless systems to the conventional, electric heat pump, or dual fuel heating system based on a preselected outdoor temperature (when paired with a 24V controlled third party thermostat). | Wi-fi/ Smart communication available when paired with qualifying third party 24V thermostats. | N/A | R410A | USA, Canada | 21300 | 2.51 | 2.49 | 24400 | 2.57 | 2.78 | 26220 | 2.59 | 2.97 | 22310 | 2.13 | 3.07 | 27720 | 2.17 | 3.74 | 23800 | 0.79 | 8.83 | 24400 | 2.59 | 2.76 | 24600 | 0.73 | 9.88 | 19470 | 0.71 | 8.04 | 19700 | 2.33 | 2.48 | 20080 | 0.66 | 8.92 | 13910 | 0.62 | 6.58 | 15900 | 2.51 | 1.86 | 15900 | 2.51 | 1.86
07/18/23 | Live | CARRIER | ARCOAIRE | HORIZONTAL VS HP | Singlezone Ducted, Centrally Ducted | 212977374 |  | HRCU-A-CB | DLCURAH24AAK | Ducted Indoor Units | EA*4X30L14A* | *80MS(N,L)0451412A* |  |  |  | 9.5 | 16 | 8.1 | 7.05 | FALSE | FALSE |  |  | 80 | 64 | 64 | TRUE | Integrated | 150 | 1.When the unit power is on/in heating mode,and if the outdoor temperature drops below 3oC for 30 seconds,after running for 25mins, the base pan heater will be actived for 5 minutes. 2. In defrost mode and the outdoor temperature lower 1oC for 10 seconds the base pan heater will be actived and will be 5 mins delay inactive after defrost. | Integrated 24V control allows the system to automatically switch from heating with the heat pump ductless systems to the conventional, electric heat pump, or dual fuel heating system based on a preselected outdoor temperature (when paired with a 24V controlled third party thermostat). | Wi-fi/ Smart communication available when paired with qualifying third party 24V thermostats. | N/A | R410A | USA, Canada | 20600 | 2.43 | 2.48 | 23600 | 2.48 | 2.79 | 25360 | 2.5 | 2.97 | 21630 | 2.13 | 2.98 | 26880 | 2.16 | 3.65 | 24190 | 0.82 | 8.65 | 24800 | 2.71 | 2.68 | 25010 | 0.76 | 9.64 | 19660 | 0.73 | 7.89 | 19900 | 2.41 | 2.42 | 20280 | 0.68 | 8.74 | 14080 | 0.63 | 6.55 | 16100 | 2.56 | 1.84 | 16100 | 2.56 | 1.84
07/18/23 | Live | CARRIER | ARCOAIRE | HORIZONTAL VS HP | Singlezone Ducted, Centrally Ducted | 212977386 |  | HRCU-A-CB | DLCURAH24AAK | Ducted Indoor Units | EA*4X30L17A* | *80MS(N,L)0451412A* |  |  |  | 9.5 | 16 | 8.1 | 7.05 | FALSE | FALSE |  |  | 79 | 63 | 64 | TRUE | Integrated | 150 | 1.When the unit power is on/in heating mode,and if the outdoor temperature drops below 3oC for 30 seconds,after running for 25mins, the base pan heater will be actived for 5 minutes. 2. In defrost mode and the outdoor temperature lower 1oC for 10 seconds the base pan heater will be actived and will be 5 mins delay inactive after defrost. | Integrated 24V control allows the system to automatically switch from heating with the heat pump ductless systems to the conventional, electric heat pump, or dual fuel heating system based on a preselected outdoor temperature (when paired with a 24V controlled third party thermostat). | Wi-fi/ Smart communication available when paired with qualifying third party 24V thermostats. | N/A | R410A | USA, Canada | 20770 | 2.45 | 2.48 | 23800 | 2.51 | 2.78 | 25570 | 2.52 | 2.97 | 21630 | 2.12 | 2.99 | 26880 | 2.15 | 3.66 | 24380 | 0.82 | 8.71 | 25000 | 2.71 | 2.7 | 25210 | 0.76 | 9.72 | 19660 | 0.73 | 7.89 | 19900 | 2.39 | 2.44 | 20280 | 0.68 | 8.74 | 14080 | 0.63 | 6.55 | 16100 | 2.56 | 1.84 | 16100 | 2.56 | 1.84
07/18/23 | Live | CARRIER | ARCOAIRE | HORIZONTAL VS HP | Singlezone Ducted, Centrally Ducted | 212978393 |  | HRCU-A-CB | DLCURAH24AAK | Ducted Indoor Units | EA*4X36L17A* | *80MS(N,L)0701712A* |  |  |  | 9.5 | 16.5 | 8.1 | 7 | FALSE | FALSE |  |  | 80 | 64 | 65 | TRUE | Integrated | 150 | 1.When the unit power is on/in heating mode,and if the outdoor temperature drops below 3oC for 30 seconds,after running for 25mins, the base pan heater will be actived for 5 minutes. 2. In defrost mode and the outdoor temperature lower 1oC for 10 seconds the base pan heater will be actived and will be 5 mins delay inactive after defrost. | Integrated 24V control allows the system to automatically switch from heating with the heat pump ductless systems to the conventional, electric heat pump, or dual fuel heating system based on a preselected outdoor temperature (when paired with a 24V controlled third party thermostat). | Wi-fi/ Smart communication available when paired with qualifying third party 24V thermostats. | N/A | R410A | USA, Canada | 20600 | 2.43 | 2.48 | 23600 | 2.48 | 2.79 | 25360 | 2.5 | 2.97 | 21800 | 2.11 | 3.03 | 27090 | 2.14 | 3.71 | 23990 | 0.82 | 8.57 | 24600 | 2.71 | 2.66 | 24800 | 0.76 | 9.56 | 19560 | 0.73 | 7.85 | 19800 | 2.4 | 2.42 | 20180 | 0.68 | 8.7 | 13990 | 0.63 | 6.51 | 16000 | 2.55 | 1.84 | 16000 | 2.55 | 1.84
07/18/23 | Live | CARRIER | ARCOAIRE | HORIZONTAL VS HP | Singlezone Ducted, Centrally Ducted | 212978404 |  | HRCU-A-CB | DLCURAH24AAK | Ducted Indoor Units | EA*4X36L21A* | *80MS(N,L)0701712A* |  |  |  | 9.5 | 16.5 | 8.1 | 7.05 | FALSE | FALSE |  |  | 80 | 64 | 65 | TRUE | Integrated | 150 | 1.When the unit power is on/in heating mode,and if the outdoor temperature drops below 3oC for 30 seconds,after running for 25mins, the base pan heater will be actived for 5 minutes. 2. In defrost mode and the outdoor temperature lower 1oC for 10 seconds the base pan heater will be actived and will be 5 mins delay inactive after defrost. | Integrated 24V control allows the system to automatically switch from heating with the heat pump ductless systems to the conventional, electric heat pump, or dual fuel heating system based on a preselected outdoor temperature (when paired with a 24V controlled third party thermostat). | Wi-fi/ Smart communication available when paired with qualifying third party 24V thermostats. | N/A | R410A | USA, Canada | 20770 | 2.45 | 2.48 | 23800 | 2.51 | 2.78 | 25570 | 2.52 | 2.97 | 21800 | 2.11 | 3.03 | 27090 | 2.14 | 3.71 | 23990 | 0.82 | 8.57 | 24600 | 2.69 | 2.68 | 24800 | 0.75 | 9.69 | 19560 | 0.72 | 7.96 | 19800 | 2.38 | 2.44 | 20180 | 0.67 | 8.83 | 13990 | 0.63 | 6.51 | 16000 | 2.55 | 1.84 | 16000 | 2.55 | 1.84
07/18/23 | Live | CARRIER | ARCOAIRE | HORIZONTAL VS HP | Singlezone Ducted, Centrally Ducted | 212978415 |  | HRCU-A-CB | DLCURAH24AAK | Ducted Indoor Units | EA*4X37L17A* | *80MS(N,L)0701712A* |  |  |  | 9.5 | 16.5 | 8.1 | 7.05 | FALSE | FALSE |  |  | 80 | 64 | 65 | TRUE | Integrated | 150 | 1.When the unit power is on/in heating mode,and if the outdoor temperature drops below 3oC for 30 seconds,after running for 25mins, the base pan heater will be actived for 5 minutes. 2. In defrost mode and the outdoor temperature lower 1oC for 10 seconds the base pan heater will be actived and will be 5 mins delay inactive after defrost. | Integrated 24V control allows the system to automatically switch from heating with the heat pump ductless systems to the conventional, electric heat pump, or dual fuel heating system based on a preselected outdoor temperature (when paired with a 24V controlled third party thermostat). | Wi-fi/ Smart communication available when paired with qualifying third party 24V thermostats. | N/A | R410A | USA, Canada | 21120 | 2.49 | 2.49 | 24200 | 2.55 | 2.78 | 26000 | 2.56 | 2.98 | 22310 | 2.13 | 3.07 | 27720 | 2.17 | 3.74 | 23990 | 0.79 | 8.9 | 24600 | 2.61 | 2.76 | 24800 | 0.73 | 9.96 | 19470 | 0.71 | 8.04 | 19700 | 2.33 | 2.48 | 20080 | 0.66 | 8.92 | 13990 | 0.62 | 6.61 | 16000 | 2.52 | 1.86 | 16000 | 2.52 | 1.86
07/18/23 | Live | CARRIER | ARCOAIRE | HORIZONTAL VS HP | Singlezone Ducted, Centrally Ducted | 212977890 |  | HRCU-A-CB | DLCURAH24AAK | Ducted Indoor Units | EA*4X30L17A* | *80MS(N,L)0701412A* |  |  |  | 9.5 | 16.5 | 8.1 | 7.05 | FALSE | FALSE |  |  | 80 | 63 | 64 | TRUE | Integrated | 150 | 1.When the unit power is on/in heating mode,and if the outdoor temperature drops below 3oC for 30 seconds,after running for 25mins, the base pan heater will be actived for 5 minutes. 2. In defrost mode and the outdoor temperature lower 1oC for 10 seconds the base pan heater will be actived and will be 5 mins delay inactive after defrost. | Integrated 24V control allows the system to automatically switch from heating with the heat pump ductless systems to the conventional, electric heat pump, or dual fuel heating system based on a preselected outdoor temperature (when paired with a 24V controlled third party thermostat). | Wi-fi/ Smart communication available when paired with qualifying third party 24V thermostats. | N/A | R410A | USA, Canada | 20600 | 2.43 | 2.48 | 23600 | 2.48 | 2.79 | 25360 | 2.5 | 2.97 | 21800 | 2.12 | 3.01 | 27090 | 2.15 | 3.69 | 24190 | 0.82 | 8.65 | 24800 | 2.71 | 2.68 | 25010 | 0.76 | 9.64 | 19660 | 0.73 | 7.89 | 19900 | 2.39 | 2.44 | 20280 | 0.68 | 8.74 | 13990 | 0.63 | 6.51 | 16000 | 2.55 | 1.84 | 16000 | 2.55 | 1.84
07/18/23 | Live | CARRIER | ARCOAIRE | HORIZONTAL VS HP | Singlezone Ducted, Centrally Ducted | 212977902 |  | HRCU-A-CB | DLCURAH24AAK | Ducted Indoor Units | EA*4X36L17A* | *80MS(N,L)0701412A* |  |  |  | 9.5 | 16.5 | 8.1 | 7.05 | FALSE | FALSE |  |  | 79 | 63 | 64 | TRUE | Integrated | 150 | 1.When the unit power is on/in heating mode,and if the outdoor temperature drops below 3oC for 30 seconds,after running for 25mins, the base pan heater will be actived for 5 minutes. 2. In defrost mode and the outdoor temperature lower 1oC for 10 seconds the base pan heater will be actived and will be 5 mins delay inactive after defrost. | Integrated 24V control allows the system to automatically switch from heating with the heat pump ductless systems to the conventional, electric heat pump, or dual fuel heating system based on a preselected outdoor temperature (when paired with a 24V controlled third party thermostat). | Wi-fi/ Smart communication available when paired with qualifying third party 24V thermostats. | N/A | R410A | USA, Canada | 20770 | 2.45 | 2.48 | 23800 | 2.51 | 2.78 | 25570 | 2.52 | 2.97 | 21970 | 2.13 | 3.02 | 27300 | 2.16 | 3.7 | 24190 | 0.82 | 8.65 | 24800 | 2.69 | 2.7 | 25010 | 0.76 | 9.64 | 19560 | 0.72 | 7.96 | 19800 | 2.38 | 2.44 | 20180 | 0.67 | 8.83 | 13990 | 0.63 | 6.51 | 16000 | 2.55 | 1.84 | 16000 | 2.55 | 1.84
07/18/23 | Live | CARRIER | ARCOAIRE | HORIZONTAL VS HP | Singlezone Ducted, Centrally Ducted | 212977914 |  | HRCU-A-CB | DLCURAH24AAK | Ducted Indoor Units | EA*4X37L17A* | *80MS(N,L)0701412A* |  |  |  | 9.5 | 16.5 | 8.1 | 7 | FALSE | FALSE |  |  | 80 | 64 | 65 | TRUE | Integrated | 150 | 1.When the unit power is on/in heating mode,and if the outdoor temperature drops below 3oC for 30 seconds,after running for 25mins, the base pan heater will be actived for 5 minutes. 2. In defrost mode and the outdoor temperature lower 1oC for 10 seconds the base pan heater will be actived and will be 5 mins delay inactive after defrost. | Integrated 24V control allows the system to automatically switch from heating with the heat pump ductless systems to the conventional, electric heat pump, or dual fuel heating system based on a preselected outdoor temperature (when paired with a 24V controlled third party thermostat). | Wi-fi/ Smart communication available when paired with qualifying third party 24V thermostats. | N/A | R410A | USA, Canada | 21120 | 2.49 | 2.49 | 24200 | 2.55 | 2.78 | 26000 | 2.56 | 2.98 | 22140 | 2.13 | 3.05 | 27510 | 2.16 | 3.73 | 23800 | 0.8 | 8.72 | 24400 | 2.63 | 2.72 | 24600 | 0.74 | 9.74 | 19370 | 0.71 | 8 | 19600 | 2.34 | 2.45 | 19970 | 0.66 | 8.87 | 13910 | 0.62 | 6.58 | 15900 | 2.51 | 1.86 | 15900 | 2.51 | 1.86
07/18/23 | Live | CARRIER | ARCOAIRE | HORIZONTAL VS HP | Singlezone Ducted, Centrally Ducted | 212977926 |  | HRCU-A-CB | DLCURAH24AAK | Ducted Indoor Units | EN(A,D)4X24L14** | *80MS(N,L)0701412A* |  |  |  | 9.5 | 16 | 8.1 | 7.15 | FALSE | FALSE |  |  | 80 | 63 | 64 | TRUE | Integrated | 150 | 1.When the unit power is on/in heating mode,and if the outdoor temperature drops below 3oC for 30 seconds,after running for 25mins, the base pan heater will be actived for 5 minutes. 2. In defrost mode and the outdoor temperature lower 1oC for 10 seconds the base pan heater will be actived and will be 5 mins delay inactive after defrost. | Integrated 24V control allows the system to automatically switch from heating with the heat pump ductless systems to the conventional, electric heat pump, or dual fuel heating system based on a preselected outdoor temperature (when paired with a 24V controlled third party thermostat). | Wi-fi/ Smart communication available when paired with qualifying third party 24V thermostats. | N/A | R410A | USA, Canada | 20430 | 2.41 | 2.48 | 23400 | 2.46 | 2.79 | 25140 | 2.48 | 2.97 | 21460 | 2.11 | 2.98 | 26670 | 2.14 | 3.65 | 24380 | 0.83 | 8.61 | 25000 | 2.73 | 2.68 | 25210 | 0.77 | 9.6 | 19760 | 0.72 | 8.04 | 20000 | 2.38 | 2.46 | 20380 | 0.68 | 8.78 | 14080 | 0.62 | 6.66 | 16100 | 2.54 | 1.86 | 16100 | 2.54 | 1.86
07/18/23 | Live | CARRIER | ARCOAIRE | HORIZONTAL VS HP | Singlezone Ducted, Centrally Ducted | 212977938 |  | HRCU-A-CB | DLCURAH24AAK | Ducted Indoor Units | EN(A,D)4X24L17** | *80MS(N,L)0701412A* |  |  |  | 9.5 | 16 | 8.1 | 7.15 | FALSE | FALSE |  |  | 80 | 63 | 64 | TRUE | Integrated | 150 | 1.When the unit power is on/in heating mode,and if the outdoor temperature drops below 3oC for 30 seconds,after running for 25mins, the base pan heater will be actived for 5 minutes. 2. In defrost mode and the outdoor temperature lower 1oC for 10 seconds the base pan heater will be actived and will be 5 mins delay inactive after defrost. | Integrated 24V control allows the system to automatically switch from heating with the heat pump ductless systems to the conventional, electric heat pump, or dual fuel heating system based on a preselected outdoor temperature (when paired with a 24V controlled third party thermostat). | Wi-fi/ Smart communication available when paired with qualifying third party 24V thermostats. | N/A | R410A | USA, Canada | 20430 | 2.41 | 2.48 | 23400 | 2.46 | 2.79 | 25140 | 2.48 | 2.97 | 21460 | 2.11 | 2.98 | 26670 | 2.14 | 3.65 | 24380 | 0.83 | 8.61 | 25000 | 2.73 | 2.68 | 25210 | 0.77 | 9.6 | 19760 | 0.72 | 8.04 | 20000 | 2.38 | 2.46 | 20380 | 0.68 | 8.78 | 14080 | 0.62 | 6.66 | 16100 | 2.54 | 1.86 | 16100 | 2.54 | 1.86
07/18/23 | Live | CARRIER | ARCOAIRE | HORIZONTAL VS HP | Singlezone Ducted, Centrally Ducted | 212977950 |  | HRCU-A-CB | DLCURAH24AAK | Ducted Indoor Units | EN(A,D)4X30L14** | *80MS(N,L)0701412A* |  |  |  | 9.5 | 16 | 8 | 7.05 | FALSE | FALSE |  |  | 79 | 63 | 64 | TRUE | Integrated | 150 | 1.When the unit power is on/in heating mode,and if the outdoor temperature drops below 3oC for 30 seconds,after running for 25mins, the base pan heater will be actived for 5 minutes. 2. In defrost mode and the outdoor temperature lower 1oC for 10 seconds the base pan heater will be actived and will be 5 mins delay inactive after defrost. | Integrated 24V control allows the system to automatically switch from heating with the heat pump ductless systems to the conventional, electric heat pump, or dual fuel heating system based on a preselected outdoor temperature (when paired with a 24V controlled third party thermostat). | Wi-fi/ Smart communication available when paired with qualifying third party 24V thermostats. | N/A | R410A | USA, Canada | 20600 | 2.43 | 2.48 | 23600 | 2.48 | 2.79 | 25360 | 2.5 | 2.97 | 21800 | 2.13 | 3 | 27090 | 2.16 | 3.68 | 24190 | 0.83 | 8.54 | 24800 | 2.73 | 2.66 | 25010 | 0.77 | 9.52 | 19560 | 0.73 | 7.85 | 19800 | 2.4 | 2.42 | 20180 | 0.68 | 8.7 | 13990 | 0.63 | 6.51 | 16000 | 2.55 | 1.84 | 16000 | 2.55 | 1.84
07/18/23 | Live | CARRIER | ARCOAIRE | HORIZONTAL VS HP | Singlezone Ducted, Centrally Ducted | 212977962 |  | HRCU-A-CB | DLCURAH24AAK | Ducted Indoor Units | EN(A,D)4X30L17** | *80MS(N,L)0701412A* |  |  |  | 9.5 | 16 | 8.1 | 7.05 | FALSE | FALSE |  |  | 80 | 63 | 64 | TRUE | Integrated | 150 | 1.When the unit power is on/in heating mode,and if the outdoor temperature drops below 3oC for 30 seconds,after running for 25mins, the base pan heater will be actived for 5 minutes. 2. In defrost mode and the outdoor temperature lower 1oC for 10 seconds the base pan heater will be actived and will be 5 mins delay inactive after defrost. | Integrated 24V control allows the system to automatically switch from heating with the heat pump ductless systems to the conventional, electric heat pump, or dual fuel heating system based on a preselected outdoor temperature (when paired with a 24V controlled third party thermostat). | Wi-fi/ Smart communication available when paired with qualifying third party 24V thermostats. | N/A | R410A | USA, Canada | 20770 | 2.45 | 2.48 | 23800 | 2.51 | 2.78 | 25570 | 2.52 | 2.97 | 21630 | 2.11 | 3 | 26880 | 2.14 | 3.68 | 24190 | 0.82 | 8.65 | 24800 | 2.71 | 2.68 | 25010 | 0.76 | 9.64 | 19660 | 0.73 | 7.89 | 19900 | 2.39 | 2.44 | 20280 | 0.68 | 8.74 | 13990 | 0.63 | 6.51 | 16000 | 2.55 | 1.84 | 16000 | 2.55 | 1.84
07/18/23 | Live | CARRIER | ARCOAIRE | HORIZONTAL VS HP | Singlezone Ducted, Centrally Ducted | 212977974 |  | HRCU-A-CB | DLCURAH24AAK | Ducted Indoor Units | EN(A,D,W)4X36L17** | *80MS(N,L)0701412A* |  |  |  | 9.5 | 16 | 8.1 | 7.05 | FALSE | FALSE |  |  | 80 | 63 | 64 | TRUE | Integrated | 150 | 1.When the unit power is on/in heating mode,and if the outdoor temperature drops below 3oC for 30 seconds,after running for 25mins, the base pan heater will be actived for 5 minutes. 2. In defrost mode and the outdoor temperature lower 1oC for 10 seconds the base pan heater will be actived and will be 5 mins delay inactive after defrost. | Integrated 24V control allows the system to automatically switch from heating with the heat pump ductless systems to the conventional, electric heat pump, or dual fuel heating system based on a preselected outdoor temperature (when paired with a 24V controlled third party thermostat). | Wi-fi/ Smart communication available when paired with qualifying third party 24V thermostats. | N/A | R410A | USA, Canada | 20770 | 2.45 | 2.48 | 23800 | 2.51 | 2.78 | 25570 | 2.52 | 2.97 | 21630 | 2.11 | 3 | 26880 | 2.14 | 3.68 | 24190 | 0.82 | 8.65 | 24800 | 2.71 | 2.68 | 25010 | 0.76 | 9.64 | 19660 | 0.73 | 7.89 | 19900 | 2.39 | 2.44 | 20280 | 0.68 | 8.74 | 13990 | 0.63 | 6.51 | 16000 | 2.55 | 1.84 | 16000 | 2.55 | 1.84
07/18/23 | Live | CARRIER | ARCOAIRE | HORIZONTAL VS HP | Singlezone Ducted, Centrally Ducted | 212978360 |  | HRCU-A-CB | DLCURAH24AAK | Ducted Indoor Units | EA*4X24L17A* | *80MS(N,L)0701712A* |  |  |  | 9.5 | 16 | 8.5 | 7.15 | FALSE | FALSE |  |  | 78 | 63 | 63 | TRUE | Integrated | 150 | 1.When the unit power is on/in heating mode,and if the outdoor temperature drops below 3oC for 30 seconds,after running for 25mins, the base pan heater will be actived for 5 minutes. 2. In defrost mode and the outdoor temperature lower 1oC for 10 seconds the base pan heater will be actived and will be 5 mins delay inactive after defrost. | Integrated 24V control allows the system to automatically switch from heating with the heat pump ductless systems to the conventional, electric heat pump, or dual fuel heating system based on a preselected outdoor temperature (when paired with a 24V controlled third party thermostat). | Wi-fi/ Smart communication available when paired with qualifying third party 24V thermostats. | N/A | R410A | USA, Canada | 20600 | 2.43 | 2.48 | 23600 | 2.48 | 2.79 | 25360 | 2.5 | 2.97 | 21800 | 2.13 | 3 | 27090 | 2.16 | 3.68 | 24770 | 0.83 | 8.75 | 25400 | 2.74 | 2.72 | 25610 | 0.77 | 9.75 | 19760 | 0.72 | 8.04 | 20000 | 2.38 | 2.46 | 20380 | 0.68 | 8.78 | 14170 | 0.63 | 6.59 | 16200 | 2.55 | 1.86 | 16200 | 2.55 | 1.86
07/18/23 | Live | CARRIER | ARCOAIRE | HORIZONTAL VS HP | Singlezone Ducted, Centrally Ducted | 212978371 |  | HRCU-A-CB | DLCURAH24AAK | Ducted Indoor Units | EA*4X25L17A* | *80MS(N,L)0701712A* |  |  |  | 9.5 | 16.5 | 8.1 | 7.05 | FALSE | FALSE |  |  | 80 | 64 | 65 | TRUE | Integrated | 150 | 1.When the unit power is on/in heating mode,and if the outdoor temperature drops below 3oC for 30 seconds,after running for 25mins, the base pan heater will be actived for 5 minutes. 2. In defrost mode and the outdoor temperature lower 1oC for 10 seconds the base pan heater will be actived and will be 5 mins delay inactive after defrost. | Integrated 24V control allows the system to automatically switch from heating with the heat pump ductless systems to the conventional, electric heat pump, or dual fuel heating system based on a preselected outdoor temperature (when paired with a 24V controlled third party thermostat). | Wi-fi/ Smart communication available when paired with qualifying third party 24V thermostats. | N/A | R410A | USA, Canada | 21300 | 2.51 | 2.49 | 24400 | 2.57 | 2.78 | 26220 | 2.59 | 2.97 | 22480 | 2.14 | 3.08 | 27940 | 2.17 | 3.77 | 23800 | 0.78 | 8.94 | 24400 | 2.57 | 2.78 | 24600 | 0.72 | 10.01 | 19470 | 0.71 | 8.04 | 19700 | 2.33 | 2.48 | 20080 | 0.66 | 8.92 | 13910 | 0.61 | 6.68 | 15900 | 2.48 | 1.88 | 15900 | 2.48 | 1.88
07/18/23 | Live | CARRIER | ARCOAIRE | HORIZONTAL VS HP | Singlezone Ducted, Centrally Ducted | 212978382 |  | HRCU-A-CB | DLCURAH24AAK | Ducted Indoor Units | EA*4X30L17A* | *80MS(N,L)0701712A* |  |  |  | 9.5 | 16.5 | 8.1 | 7 | FALSE | FALSE |  |  | 80 | 64 | 65 | TRUE | Integrated | 150 | 1.When the unit power is on/in heating mode,and if the outdoor temperature drops below 3oC for 30 seconds,after running for 25mins, the base pan heater will be actived for 5 minutes. 2. In defrost mode and the outdoor temperature lower 1oC for 10 seconds the base pan heater will be actived and will be 5 mins delay inactive after defrost. | Integrated 24V control allows the system to automatically switch from heating with the heat pump ductless systems to the conventional, electric heat pump, or dual fuel heating system based on a preselected outdoor temperature (when paired with a 24V controlled third party thermostat). | Wi-fi/ Smart communication available when paired with qualifying third party 24V thermostats. | N/A | R410A | USA, Canada | 20600 | 2.43 | 2.48 | 23600 | 2.48 | 2.79 | 25360 | 2.5 | 2.97 | 21630 | 2.11 | 3 | 26880 | 2.14 | 3.68 | 23990 | 0.83 | 8.47 | 24600 | 2.73 | 2.64 | 24800 | 0.77 | 9.44 | 19560 | 0.73 | 7.85 | 19800 | 2.4 | 2.42 | 20180 | 0.68 | 8.7 | 13990 | 0.63 | 6.51 | 16000 | 2.55 | 1.84 | 16000 | 2.55 | 1.84
07/18/23 | Live | CARRIER | ARCOAIRE | HORIZONTAL VS HP | Singlezone Ducted, Centrally Ducted | 212978859 |  | HRCU-A-CB | DLCURAH24AAK | Ducted Indoor Units | EA*4X36L17A* | *80MS(N,L)0701716A* |  |  |  | 9.5 | 16 | 8.1 | 7.05 | FALSE | FALSE |  |  | 80 | 63 | 64 | TRUE | Integrated | 150 | 1.When the unit power is on/in heating mode,and if the outdoor temperature drops below 3oC for 30 seconds,after running for 25mins, the base pan heater will be actived for 5 minutes. 2. In defrost mode and the outdoor temperature lower 1oC for 10 seconds the base pan heater will be actived and will be 5 mins delay inactive after defrost. | Integrated 24V control allows the system to automatically switch from heating with the heat pump ductless systems to the conventional, electric heat pump, or dual fuel heating system based on a preselected outdoor temperature (when paired with a 24V controlled third party thermostat). | Wi-fi/ Smart communication available when paired with qualifying third party 24V thermostats. | N/A | R410A | USA, Canada | 20770 | 2.45 | 2.48 | 23800 | 2.51 | 2.78 | 25570 | 2.52 | 2.97 | 21630 | 2.11 | 3 | 26880 | 2.14 | 3.68 | 24190 | 0.82 | 8.65 | 24800 | 2.69 | 2.7 | 25010 | 0.76 | 9.64 | 19660 | 0.73 | 7.89 | 19900 | 2.39 | 2.44 | 20280 | 0.68 | 8.74 | 13990 | 0.63 | 6.51 | 16000 | 2.55 | 1.84 | 16000 | 2.55 | 1.84
07/18/23 | Live | CARRIER | ARCOAIRE | HORIZONTAL VS HP | Singlezone Ducted, Centrally Ducted | 212978871 |  | HRCU-A-CB | DLCURAH24AAK | Ducted Indoor Units | EA*4X36L21A* | *80MS(N,L)0701716A* |  |  |  | 9.5 | 16.5 | 8.1 | 7.05 | FALSE | FALSE |  |  | 80 | 64 | 64 | TRUE | Integrated | 150 | 1.When the unit power is on/in heating mode,and if the outdoor temperature drops below 3oC for 30 seconds,after running for 25mins, the base pan heater will be actived for 5 minutes. 2. In defrost mode and the outdoor temperature lower 1oC for 10 seconds the base pan heater will be actived and will be 5 mins delay inactive after defrost. | Integrated 24V control allows the system to automatically switch from heating with the heat pump ductless systems to the conventional, electric heat pump, or dual fuel heating system based on a preselected outdoor temperature (when paired with a 24V controlled third party thermostat). | Wi-fi/ Smart communication available when paired with qualifying third party 24V thermostats. | N/A | R410A | USA, Canada | 20950 | 2.47 | 2.49 | 24000 | 2.53 | 2.78 | 25790 | 2.54 | 2.98 | 21970 | 2.13 | 3.02 | 27300 | 2.16 | 3.7 | 24190 | 0.81 | 8.75 | 24800 | 2.67 | 2.72 | 25010 | 0.75 | 9.77 | 19660 | 0.72 | 8 | 19900 | 2.37 | 2.46 | 20280 | 0.67 | 8.87 | 14080 | 0.62 | 6.66 | 16100 | 2.54 | 1.86 | 16100 | 2.54 | 1.86
07/18/23 | Live | CARRIER | ARCOAIRE | HORIZONTAL VS HP | Singlezone Ducted, Centrally Ducted | 212978883 |  | HRCU-A-CB | DLCURAH24AAK | Ducted Indoor Units | EA*4X37L17A* | *80MS(N,L)0701716A* |  |  |  | 9.5 | 16 | 8.1 | 7 | FALSE | FALSE |  |  | 80 | 64 | 65 | TRUE | Integrated | 150 | 1.When the unit power is on/in heating mode,and if the outdoor temperature drops below 3oC for 30 seconds,after running for 25mins, the base pan heater will be actived for 5 minutes. 2. In defrost mode and the outdoor temperature lower 1oC for 10 seconds the base pan heater will be actived and will be 5 mins delay inactive after defrost. | Integrated 24V control allows the system to automatically switch from heating with the heat pump ductless systems to the conventional, electric heat pump, or dual fuel heating system based on a preselected outdoor temperature (when paired with a 24V controlled third party thermostat). | Wi-fi/ Smart communication available when paired with qualifying third party 24V thermostats. | N/A | R410A | USA, Canada | 21120 | 2.49 | 2.49 | 24200 | 2.55 | 2.78 | 26000 | 2.56 | 2.98 | 22140 | 2.13 | 3.05 | 27510 | 2.17 | 3.72 | 23800 | 0.8 | 8.72 | 24400 | 2.63 | 2.72 | 24600 | 0.74 | 9.74 | 19470 | 0.71 | 8.04 | 19700 | 2.35 | 2.46 | 20080 | 0.67 | 8.78 | 13910 | 0.62 | 6.58 | 15900 | 2.51 | 1.86 | 15900 | 2.51 | 1.86
07/18/23 | Live | CARRIER | ARCOAIRE | HORIZONTAL VS HP | Singlezone Ducted, Centrally Ducted | 212979525 |  | HRCU-A-CB | DLCURAH24AAK | Ducted Indoor Units | EA*4X24L17A* | *80MS(N,L)0901714A* |  |  |  | 9.5 | 16 | 8.1 | 7.1 | FALSE | FALSE |  |  | 79 | 63 | 64 | TRUE | Integrated | 150 | 1.When the unit power is on/in heating mode,and if the outdoor temperature drops below 3oC for 30 seconds,after running for 25mins, the base pan heater will be actived for 5 minutes. 2. In defrost mode and the outdoor temperature lower 1oC for 10 seconds the base pan heater will be actived and will be 5 mins delay inactive after defrost. | Integrated 24V control allows the system to automatically switch from heating with the heat pump ductless systems to the conventional, electric heat pump, or dual fuel heating system based on a preselected outdoor temperature (when paired with a 24V controlled third party thermostat). | Wi-fi/ Smart communication available when paired with qualifying third party 24V thermostats. | N/A | R410A | USA, Canada | 20430 | 2.41 | 2.48 | 23400 | 2.46 | 2.79 | 25140 | 2.48 | 2.97 | 21630 | 2.13 | 2.98 | 26880 | 2.16 | 3.65 | 24580 | 0.84 | 8.58 | 25200 | 2.78 | 2.66 | 25410 | 0.78 | 9.55 | 19760 | 0.73 | 7.93 | 20000 | 2.4 | 2.44 | 20380 | 0.68 | 8.78 | 14170 | 0.63 | 6.59 | 16200 | 2.58 | 1.84 | 16200 | 2.58 | 1.84
07/18/23 | Live | CARRIER | ARCOAIRE | HORIZONTAL VS HP | Singlezone Ducted, Centrally Ducted | 212979537 |  | HRCU-A-CB | DLCURAH24AAK | Ducted Indoor Units | EA*4X25L17A* | *80MS(N,L)0901714A* |  |  |  | 9.5 | 16.5 | 8.1 | 7 | FALSE | FALSE |  |  | 80 | 64 | 65 | TRUE | Integrated | 150 | 1.When the unit power is on/in heating mode,and if the outdoor temperature drops below 3oC for 30 seconds,after running for 25mins, the base pan heater will be actived for 5 minutes. 2. In defrost mode and the outdoor temperature lower 1oC for 10 seconds the base pan heater will be actived and will be 5 mins delay inactive after defrost. | Integrated 24V control allows the system to automatically switch from heating with the heat pump ductless systems to the conventional, electric heat pump, or dual fuel heating system based on a preselected outdoor temperature (when paired with a 24V controlled third party thermostat). | Wi-fi/ Smart communication available when paired with qualifying third party 24V thermostats. | N/A | R410A | USA, Canada | 21120 | 2.49 | 2.49 | 24200 | 2.55 | 2.78 | 26000 | 2.56 | 2.98 | 22140 | 2.13 | 3.05 | 27510 | 2.16 | 3.73 | 23800 | 0.8 | 8.72 | 24400 | 2.63 | 2.72 | 24600 | 0.74 | 9.74 | 19370 | 0.71 | 8 | 19600 | 2.34 | 2.45 | 19970 | 0.66 | 8.87 | 13910 | 0.62 | 6.58 | 15900 | 2.51 | 1.86 | 15900 | 2.51 | 1.86
07/18/23 | Live | CARRIER | ARCOAIRE | HORIZONTAL VS HP | Singlezone Ducted, Centrally Ducted | 212979549 |  | HRCU-A-CB | DLCURAH24AAK | Ducted Indoor Units | EA*4X30L17A* | *80MS(N,L)0901714A* |  |  |  | 9.5 | 16 | 8.1 | 7.05 | FALSE | FALSE |  |  | 80 | 64 | 64 | TRUE | Integrated | 150 | 1.When the unit power is on/in heating mode,and if the outdoor temperature drops below 3oC for 30 seconds,after running for 25mins, the base pan heater will be actived for 5 minutes. 2. In defrost mode and the outdoor temperature lower 1oC for 10 seconds the base pan heater will be actived and will be 5 mins delay inactive after defrost. | Integrated 24V control allows the system to automatically switch from heating with the heat pump ductless systems to the conventional, electric heat pump, or dual fuel heating system based on a preselected outdoor temperature (when paired with a 24V controlled third party thermostat). | Wi-fi/ Smart communication available when paired with qualifying third party 24V thermostats. | N/A | R410A | USA, Canada | 20600 | 2.43 | 2.48 | 23600 | 2.48 | 2.79 | 25360 | 2.5 | 2.97 | 21630 | 2.12 | 2.99 | 26880 | 2.15 | 3.66 | 24190 | 0.82 | 8.65 | 24800 | 2.71 | 2.68 | 25010 | 0.76 | 9.64 | 19660 | 0.73 | 7.89 | 19900 | 2.41 | 2.42 | 20280 | 0.68 | 8.74 | 14080 | 0.63 | 6.55 | 16100 | 2.56 | 1.84 | 16100 | 2.56 | 1.84
07/18/23 | Live | CARRIER | ARCOAIRE | HORIZONTAL VS HP | Singlezone Ducted, Centrally Ducted | 212978426 |  | HRCU-A-CB | DLCURAH24AAK | Ducted Indoor Units | EA*4X37L21A* | *80MS(N,L)0701712A* |  |  |  | 9.5 | 16.5 | 8.1 | 7 | FALSE | FALSE |  |  | 80 | 64 | 65 | TRUE | Integrated | 150 | 1.When the unit power is on/in heating mode,and if the outdoor temperature drops below 3oC for 30 seconds,after running for 25mins, the base pan heater will be actived for 5 minutes. 2. In defrost mode and the outdoor temperature lower 1oC for 10 seconds the base pan heater will be actived and will be 5 mins delay inactive after defrost. | Integrated 24V control allows the system to automatically switch from heating with the heat pump ductless systems to the conventional, electric heat pump, or dual fuel heating system based on a preselected outdoor temperature (when paired with a 24V controlled third party thermostat). | Wi-fi/ Smart communication available when paired with qualifying third party 24V thermostats. | N/A | R410A | USA, Canada | 21470 | 2.53 | 2.49 | 24600 | 2.59 | 2.78 | 26430 | 2.61 | 2.97 | 22480 | 2.13 | 3.09 | 27940 | 2.17 | 3.77 | 23800 | 0.78 | 8.94 | 24400 | 2.55 | 2.8 | 24600 | 0.72 | 10.01 | 19370 | 0.7 | 8.11 | 19600 | 2.3 | 2.5 | 19970 | 0.65 | 9 | 13910 | 0.61 | 6.68 | 15900 | 2.48 | 1.88 | 15900 | 2.48 | 1.88
07/18/23 | Live | CARRIER | ARCOAIRE | HORIZONTAL VS HP | Singlezone Ducted, Centrally Ducted | 212978437 |  | HRCU-A-CB | DLCURAH24AAK | Ducted Indoor Units | EN(A,D)4X24L17** | *80MS(N,L)0701712A* |  |  |  | 9.5 | 16 | 8.1 | 7.2 | FALSE | FALSE |  |  | 80 | 63 | 64 | TRUE | Integrated | 150 | 1.When the unit power is on/in heating mode,and if the outdoor temperature drops below 3oC for 30 seconds,after running for 25mins, the base pan heater will be actived for 5 minutes. 2. In defrost mode and the outdoor temperature lower 1oC for 10 seconds the base pan heater will be actived and will be 5 mins delay inactive after defrost. | Integrated 24V control allows the system to automatically switch from heating with the heat pump ductless systems to the conventional, electric heat pump, or dual fuel heating system based on a preselected outdoor temperature (when paired with a 24V controlled third party thermostat). | Wi-fi/ Smart communication available when paired with qualifying third party 24V thermostats. | N/A | R410A | USA, Canada | 20430 | 2.41 | 2.48 | 23400 | 2.46 | 2.79 | 25140 | 2.48 | 2.97 | 21630 | 2.13 | 2.98 | 26880 | 2.16 | 3.65 | 24580 | 0.82 | 8.78 | 25200 | 2.7 | 2.74 | 25410 | 0.76 | 9.8 | 19960 | 0.73 | 8.01 | 20200 | 2.39 | 2.48 | 20590 | 0.68 | 8.87 | 14170 | 0.62 | 6.7 | 16200 | 2.53 | 1.88 | 16200 | 2.53 | 1.88
07/18/23 | Live | CARRIER | ARCOAIRE | HORIZONTAL VS HP | Singlezone Ducted, Centrally Ducted | 212978448 |  | HRCU-A-CB | DLCURAH24AAK | Ducted Indoor Units | EN(A,D)4X30L17** | *80MS(N,L)0701712A* |  |  |  | 9.5 | 16.5 | 8 | 7 | FALSE | FALSE |  |  | 80 | 64 | 65 | TRUE | Integrated | 150 | 1.When the unit power is on/in heating mode,and if the outdoor temperature drops below 3oC for 30 seconds,after running for 25mins, the base pan heater will be actived for 5 minutes. 2. In defrost mode and the outdoor temperature lower 1oC for 10 seconds the base pan heater will be actived and will be 5 mins delay inactive after defrost. | Integrated 24V control allows the system to automatically switch from heating with the heat pump ductless systems to the conventional, electric heat pump, or dual fuel heating system based on a preselected outdoor temperature (when paired with a 24V controlled third party thermostat). | Wi-fi/ Smart communication available when paired with qualifying third party 24V thermostats. | N/A | R410A | USA, Canada | 20600 | 2.43 | 2.48 | 23600 | 2.48 | 2.79 | 25360 | 2.5 | 2.97 | 21630 | 2.1 | 3.02 | 26880 | 2.13 | 3.7 | 23990 | 0.82 | 8.57 | 24600 | 2.71 | 2.66 | 24800 | 0.76 | 9.56 | 19560 | 0.73 | 7.85 | 19800 | 2.4 | 2.42 | 20180 | 0.68 | 8.7 | 13990 | 0.63 | 6.51 | 16000 | 2.55 | 1.84 | 16000 | 2.55 | 1.84
07/18/23 | Live | CARRIER | ARCOAIRE | HORIZONTAL VS HP | Singlezone Ducted, Centrally Ducted | 212978459 |  | HRCU-A-CB | DLCURAH24AAK | Ducted Indoor Units | EN(A,D,W)4X36L17** | *80MS(N,L)0701712A* |  |  |  | 9.5 | 16.5 | 8 | 7 | FALSE | FALSE |  |  | 80 | 64 | 65 | TRUE | Integrated | 150 | 1.When the unit power is on/in heating mode,and if the outdoor temperature drops below 3oC for 30 seconds,after running for 25mins, the base pan heater will be actived for 5 minutes. 2. In defrost mode and the outdoor temperature lower 1oC for 10 seconds the base pan heater will be actived and will be 5 mins delay inactive after defrost. | Integrated 24V control allows the system to automatically switch from heating with the heat pump ductless systems to the conventional, electric heat pump, or dual fuel heating system based on a preselected outdoor temperature (when paired with a 24V controlled third party thermostat). | Wi-fi/ Smart communication available when paired with qualifying third party 24V thermostats. | N/A | R410A | USA, Canada | 20600 | 2.43 | 2.48 | 23600 | 2.48 | 2.79 | 25360 | 2.5 | 2.97 | 21630 | 2.1 | 3.02 | 26880 | 2.13 | 3.7 | 23990 | 0.82 | 8.57 | 24600 | 2.71 | 2.66 | 24800 | 0.76 | 9.56 | 19560 | 0.73 | 7.85 | 19800 | 2.4 | 2.42 | 20180 | 0.68 | 8.7 | 13990 | 0.63 | 6.51 | 16000 | 2.55 | 1.84 | 16000 | 2.55 | 1.84
07/18/23 | Live | CARRIER | ARCOAIRE | HORIZONTAL VS HP | Singlezone Ducted, Centrally Ducted | 212978470 |  | HRCU-A-CB | DLCURAH24AAK | Ducted Indoor Units | EN(A,D)4X36L21** | *80MS(N,L)0701712A* |  |  |  | 9.5 | 16.5 | 8 | 7 | FALSE | FALSE |  |  | 80 | 64 | 65 | TRUE | Integrated | 150 | 1.When the unit power is on/in heating mode,and if the outdoor temperature drops below 3oC for 30 seconds,after running for 25mins, the base pan heater will be actived for 5 minutes. 2. In defrost mode and the outdoor temperature lower 1oC for 10 seconds the base pan heater will be actived and will be 5 mins delay inactive after defrost. | Integrated 24V control allows the system to automatically switch from heating with the heat pump ductless systems to the conventional, electric heat pump, or dual fuel heating system based on a preselected outdoor temperature (when paired with a 24V controlled third party thermostat). | Wi-fi/ Smart communication available when paired with qualifying third party 24V thermostats. | N/A | R410A | USA, Canada | 20600 | 2.43 | 2.48 | 23600 | 2.48 | 2.79 | 25360 | 2.5 | 2.97 | 21800 | 2.12 | 3.01 | 27090 | 2.15 | 3.69 | 23990 | 0.82 | 8.57 | 24600 | 2.71 | 2.66 | 24800 | 0.76 | 9.56 | 19560 | 0.73 | 7.85 | 19800 | 2.4 | 2.42 | 20180 | 0.68 | 8.7 | 13990 | 0.63 | 6.51 | 16000 | 2.55 | 1.84 | 16000 | 2.55 | 1.84
07/18/23 | Live | CARRIER | ARCOAIRE | HORIZONTAL VS HP | Singlezone Ducted, Centrally Ducted | 212978823 |  | HRCU-A-CB | DLCURAH24AAK | Ducted Indoor Units | EA*4X24L17A* | *80MS(N,L)0701716A* |  |  |  | 9.5 | 16 | 8.1 | 7.1 | FALSE | FALSE |  |  | 79 | 63 | 64 | TRUE | Integrated | 150 | 1.When the unit power is on/in heating mode,and if the outdoor temperature drops below 3oC for 30 seconds,after running for 25mins, the base pan heater will be actived for 5 minutes. 2. In defrost mode and the outdoor temperature lower 1oC for 10 seconds the base pan heater will be actived and will be 5 mins delay inactive after defrost. | Integrated 24V control allows the system to automatically switch from heating with the heat pump ductless systems to the conventional, electric heat pump, or dual fuel heating system based on a preselected outdoor temperature (when paired with a 24V controlled third party thermostat). | Wi-fi/ Smart communication available when paired with qualifying third party 24V thermostats. | N/A | R410A | USA, Canada | 20430 | 2.41 | 2.48 | 23400 | 2.46 | 2.79 | 25140 | 2.48 | 2.97 | 21630 | 2.13 | 2.98 | 26880 | 2.16 | 3.65 | 24580 | 0.84 | 8.58 | 25200 | 2.76 | 2.68 | 25410 | 0.77 | 9.67 | 19760 | 0.73 | 7.93 | 20000 | 2.4 | 2.44 | 20380 | 0.68 | 8.78 | 14170 | 0.63 | 6.59 | 16200 | 2.58 | 1.84 | 16200 | 2.58 | 1.84
07/18/23 | Live | CARRIER | ARCOAIRE | HORIZONTAL VS HP | Singlezone Ducted, Centrally Ducted | 212978835 |  | HRCU-A-CB | DLCURAH24AAK | Ducted Indoor Units | EA*4X25L17A* | *80MS(N,L)0701716A* |  |  |  | 9.5 | 16.5 | 8.1 | 7 | FALSE | FALSE |  |  | 80 | 64 | 65 | TRUE | Integrated | 150 | 1.When the unit power is on/in heating mode,and if the outdoor temperature drops below 3oC for 30 seconds,after running for 25mins, the base pan heater will be actived for 5 minutes. 2. In defrost mode and the outdoor temperature lower 1oC for 10 seconds the base pan heater will be actived and will be 5 mins delay inactive after defrost. | Integrated 24V control allows the system to automatically switch from heating with the heat pump ductless systems to the conventional, electric heat pump, or dual fuel heating system based on a preselected outdoor temperature (when paired with a 24V controlled third party thermostat). | Wi-fi/ Smart communication available when paired with qualifying third party 24V thermostats. | N/A | R410A | USA, Canada | 21120 | 2.49 | 2.49 | 24200 | 2.55 | 2.78 | 26000 | 2.56 | 2.98 | 22310 | 2.13 | 3.07 | 27720 | 2.17 | 3.74 | 23800 | 0.79 | 8.83 | 24400 | 2.61 | 2.74 | 24600 | 0.73 | 9.88 | 19370 | 0.71 | 8 | 19600 | 2.34 | 2.45 | 19970 | 0.66 | 8.87 | 13910 | 0.62 | 6.58 | 15900 | 2.51 | 1.86 | 15900 | 2.51 | 1.86
07/18/23 | Live | CARRIER | ARCOAIRE | HORIZONTAL VS HP | Singlezone Ducted, Centrally Ducted | 212978847 |  | HRCU-A-CB | DLCURAH24AAK | Ducted Indoor Units | EA*4X30L17A* | *80MS(N,L)0701716A* |  |  |  | 9.5 | 16 | 8.1 | 7.05 | FALSE | FALSE |  |  | 80 | 64 | 64 | TRUE | Integrated | 150 | 1.When the unit power is on/in heating mode,and if the outdoor temperature drops below 3oC for 30 seconds,after running for 25mins, the base pan heater will be actived for 5 minutes. 2. In defrost mode and the outdoor temperature lower 1oC for 10 seconds the base pan heater will be actived and will be 5 mins delay inactive after defrost. | Integrated 24V control allows the system to automatically switch from heating with the heat pump ductless systems to the conventional, electric heat pump, or dual fuel heating system based on a preselected outdoor temperature (when paired with a 24V controlled third party thermostat). | Wi-fi/ Smart communication available when paired with qualifying third party 24V thermostats. | N/A | R410A | USA, Canada | 20770 | 2.45 | 2.48 | 23800 | 2.51 | 2.78 | 25570 | 2.52 | 2.97 | 21630 | 2.12 | 2.99 | 26880 | 2.15 | 3.66 | 24190 | 0.82 | 8.65 | 24800 | 2.71 | 2.68 | 25010 | 0.76 | 9.64 | 19660 | 0.73 | 7.89 | 19900 | 2.41 | 2.42 | 20280 | 0.68 | 8.74 | 14080 | 0.63 | 6.55 | 16100 | 2.56 | 1.84 | 16100 | 2.56 | 1.84
07/18/23 | Live | CARRIER | ARCOAIRE | HORIZONTAL VS HP | Singlezone Ducted, Centrally Ducted | 212978895 |  | HRCU-A-CB | DLCURAH24AAK | Ducted Indoor Units | EA*4X37L21A* | *80MS(N,L)0701716A* |  |  |  | 9.5 | 16.5 | 8.1 | 7 | FALSE | FALSE |  |  | 80 | 64 | 65 | TRUE | Integrated | 150 | 1.When the unit power is on/in heating mode,and if the outdoor temperature drops below 3oC for 30 seconds,after running for 25mins, the base pan heater will be actived for 5 minutes. 2. In defrost mode and the outdoor temperature lower 1oC for 10 seconds the base pan heater will be actived and will be 5 mins delay inactive after defrost. | Integrated 24V control allows the system to automatically switch from heating with the heat pump ductless systems to the conventional, electric heat pump, or dual fuel heating system based on a preselected outdoor temperature (when paired with a 24V controlled third party thermostat). | Wi-fi/ Smart communication available when paired with qualifying third party 24V thermostats. | N/A | R410A | USA, Canada | 21300 | 2.51 | 2.49 | 24400 | 2.57 | 2.78 | 26220 | 2.59 | 2.97 | 22310 | 2.13 | 3.07 | 27720 | 2.17 | 3.74 | 23600 | 0.79 | 8.76 | 24200 | 2.59 | 2.74 | 24400 | 0.73 | 9.8 | 19270 | 0.71 | 7.95 | 19500 | 2.32 | 2.46 | 19870 | 0.66 | 8.82 | 13820 | 0.61 | 6.64 | 15800 | 2.49 | 1.86 | 15800 | 2.49 | 1.86
07/18/23 | Live | CARRIER | ARCOAIRE | HORIZONTAL VS HP | Singlezone Ducted, Centrally Ducted | 212978907 |  | HRCU-A-CB | DLCURAH24AAK | Ducted Indoor Units | EN(A,D)4X24L17** | *80MS(N,L)0701716A* |  |  |  | 9.5 | 16 | 8.1 | 7.15 | FALSE | FALSE |  |  | 80 | 63 | 64 | TRUE | Integrated | 150 | 1.When the unit power is on/in heating mode,and if the outdoor temperature drops below 3oC for 30 seconds,after running for 25mins, the base pan heater will be actived for 5 minutes. 2. In defrost mode and the outdoor temperature lower 1oC for 10 seconds the base pan heater will be actived and will be 5 mins delay inactive after defrost. | Integrated 24V control allows the system to automatically switch from heating with the heat pump ductless systems to the conventional, electric heat pump, or dual fuel heating system based on a preselected outdoor temperature (when paired with a 24V controlled third party thermostat). | Wi-fi/ Smart communication available when paired with qualifying third party 24V thermostats. | N/A | R410A | USA, Canada | 20250 | 2.39 | 2.48 | 23200 | 2.44 | 2.79 | 24930 | 2.46 | 2.97 | 21460 | 2.13 | 2.95 | 26670 | 2.16 | 3.62 | 24380 | 0.83 | 8.61 | 25000 | 2.73 | 2.68 | 25210 | 0.77 | 9.6 | 19760 | 0.72 | 8.04 | 20000 | 2.38 | 2.46 | 20380 | 0.68 | 8.78 | 14080 | 0.62 | 6.66 | 16100 | 2.54 | 1.86 | 16100 | 2.54 | 1.86
07/18/23 | Live | CARRIER | ARCOAIRE | HORIZONTAL VS HP | Singlezone Ducted, Centrally Ducted | 212978919 |  | HRCU-A-CB | DLCURAH24AAK | Ducted Indoor Units | EN(A,D)4X30L17** | *80MS(N,L)0701716A* |  |  |  | 9.5 | 16 | 8.1 | 7.05 | FALSE | FALSE |  |  | 80 | 64 | 64 | TRUE | Integrated | 150 | 1.When the unit power is on/in heating mode,and if the outdoor temperature drops below 3oC for 30 seconds,after running for 25mins, the base pan heater will be actived for 5 minutes. 2. In defrost mode and the outdoor temperature lower 1oC for 10 seconds the base pan heater will be actived and will be 5 mins delay inactive after defrost. | Integrated 24V control allows the system to automatically switch from heating with the heat pump ductless systems to the conventional, electric heat pump, or dual fuel heating system based on a preselected outdoor temperature (when paired with a 24V controlled third party thermostat). | Wi-fi/ Smart communication available when paired with qualifying third party 24V thermostats. | N/A | R410A | USA, Canada | 20770 | 2.45 | 2.48 | 23800 | 2.51 | 2.78 | 25570 | 2.52 | 2.97 | 21800 | 2.13 | 3 | 27090 | 2.16 | 3.68 | 24190 | 0.82 | 8.65 | 24800 | 2.71 | 2.68 | 25010 | 0.76 | 9.64 | 19660 | 0.73 | 7.89 | 19900 | 2.39 | 2.44 | 20280 | 0.68 | 8.74 | 14080 | 0.63 | 6.55 | 16100 | 2.56 | 1.84 | 16100 | 2.56 | 1.84
07/18/23 | Live | CARRIER | ARCOAIRE | HORIZONTAL VS HP | Singlezone Ducted, Centrally Ducted | 212978931 |  | HRCU-A-CB | DLCURAH24AAK | Ducted Indoor Units | EN(A,D,W)4X36L17** | *80MS(N,L)0701716A* |  |  |  | 9.5 | 16 | 8.1 | 7.05 | FALSE | FALSE |  |  | 80 | 64 | 64 | TRUE | Integrated | 150 | 1.When the unit power is on/in heating mode,and if the outdoor temperature drops below 3oC for 30 seconds,after running for 25mins, the base pan heater will be actived for 5 minutes. 2. In defrost mode and the outdoor temperature lower 1oC for 10 seconds the base pan heater will be actived and will be 5 mins delay inactive after defrost. | Integrated 24V control allows the system to automatically switch from heating with the heat pump ductless systems to the conventional, electric heat pump, or dual fuel heating system based on a preselected outdoor temperature (when paired with a 24V controlled third party thermostat). | Wi-fi/ Smart communication available when paired with qualifying third party 24V thermostats. | N/A | R410A | USA, Canada | 20770 | 2.45 | 2.48 | 23800 | 2.51 | 2.78 | 25570 | 2.52 | 2.97 | 21800 | 2.13 | 3 | 27090 | 2.16 | 3.68 | 24190 | 0.82 | 8.65 | 24800 | 2.71 | 2.68 | 25010 | 0.76 | 9.64 | 19660 | 0.73 | 7.89 | 19900 | 2.39 | 2.44 | 20280 | 0.68 | 8.74 | 14080 | 0.63 | 6.55 | 16100 | 2.56 | 1.84 | 16100 | 2.56 | 1.84
07/18/23 | Live | CARRIER | ARCOAIRE | HORIZONTAL VS HP | Singlezone Ducted, Centrally Ducted | 212978943 |  | HRCU-A-CB | DLCURAH24AAK | Ducted Indoor Units | EN(A,D)4X36L21** | *80MS(N,L)0701716A* |  |  |  | 9.5 | 16 | 8.1 | 7.05 | FALSE | FALSE |  |  | 80 | 64 | 64 | TRUE | Integrated | 150 | 1.When the unit power is on/in heating mode,and if the outdoor temperature drops below 3oC for 30 seconds,after running for 25mins, the base pan heater will be actived for 5 minutes. 2. In defrost mode and the outdoor temperature lower 1oC for 10 seconds the base pan heater will be actived and will be 5 mins delay inactive after defrost. | Integrated 24V control allows the system to automatically switch from heating with the heat pump ductless systems to the conventional, electric heat pump, or dual fuel heating system based on a preselected outdoor temperature (when paired with a 24V controlled third party thermostat). | Wi-fi/ Smart communication available when paired with qualifying third party 24V thermostats. | N/A | R410A | USA, Canada | 20770 | 2.45 | 2.48 | 23800 | 2.51 | 2.78 | 25570 | 2.52 | 2.97 | 21800 | 2.12 | 3.01 | 27090 | 2.15 | 3.69 | 24190 | 0.82 | 8.65 | 24800 | 2.69 | 2.7 | 25010 | 0.76 | 9.64 | 19660 | 0.73 | 7.89 | 19900 | 2.39 | 2.44 | 20280 | 0.68 | 8.74 | 14080 | 0.63 | 6.55 | 16100 | 2.56 | 1.84 | 16100 | 2.56 | 1.84
07/18/23 | Live | CARRIER | ARCOAIRE | HORIZONTAL VS HP | Singlezone Ducted, Centrally Ducted | 212979325 |  | HRCU-A-CB | DLCURAH24AAK | Ducted Indoor Units | EA*4X36L21A* | *80MS(N,L)0702116A* |  |  |  | 9.5 | 16.5 | 8.5 | 7.1 | FALSE | FALSE |  |  | 80 | 63 | 64 | TRUE | Integrated | 150 | 1.When the unit power is on/in heating mode,and if the outdoor temperature drops below 3oC for 30 seconds,after running for 25mins, the base pan heater will be actived for 5 minutes. 2. In defrost mode and the outdoor temperature lower 1oC for 10 seconds the base pan heater will be actived and will be 5 mins delay inactive after defrost. | Integrated 24V control allows the system to automatically switch from heating with the heat pump ductless systems to the conventional, electric heat pump, or dual fuel heating system based on a preselected outdoor temperature (when paired with a 24V controlled third party thermostat). | Wi-fi/ Smart communication available when paired with qualifying third party 24V thermostats. | N/A | R410A | USA, Canada | 20950 | 2.47 | 2.49 | 24000 | 2.53 | 2.78 | 25790 | 2.54 | 2.98 | 22140 | 2.13 | 3.05 | 27510 | 2.17 | 3.72 | 24380 | 0.81 | 8.82 | 25000 | 2.65 | 2.76 | 25210 | 0.75 | 9.85 | 19760 | 0.72 | 8.04 | 20000 | 2.36 | 2.48 | 20380 | 0.67 | 8.91 | 14080 | 0.62 | 6.66 | 16100 | 2.54 | 1.86 | 16100 | 2.54 | 1.86
07/18/23 | Live | CARRIER | ARCOAIRE | HORIZONTAL VS HP | Singlezone Ducted, Centrally Ducted | 212979335 |  | HRCU-A-CB | DLCURAH24AAK | Ducted Indoor Units | EA*4X37L21A* | *80MS(N,L)0702116A* |  |  |  | 9.5 | 16.5 | 8.1 | 7 | FALSE | FALSE |  |  | 80 | 64 | 65 | TRUE | Integrated | 150 | 1.When the unit power is on/in heating mode,and if the outdoor temperature drops below 3oC for 30 seconds,after running for 25mins, the base pan heater will be actived for 5 minutes. 2. In defrost mode and the outdoor temperature lower 1oC for 10 seconds the base pan heater will be actived and will be 5 mins delay inactive after defrost. | Integrated 24V control allows the system to automatically switch from heating with the heat pump ductless systems to the conventional, electric heat pump, or dual fuel heating system based on a preselected outdoor temperature (when paired with a 24V controlled third party thermostat). | Wi-fi/ Smart communication available when paired with qualifying third party 24V thermostats. | N/A | R410A | USA, Canada | 21300 | 2.51 | 2.49 | 24400 | 2.57 | 2.78 | 26220 | 2.59 | 2.97 | 22480 | 2.15 | 3.06 | 27940 | 2.18 | 3.76 | 23800 | 0.78 | 8.94 | 24400 | 2.57 | 2.78 | 24600 | 0.72 | 10.01 | 19370 | 0.7 | 8.11 | 19600 | 2.32 | 2.48 | 19970 | 0.66 | 8.87 | 13910 | 0.62 | 6.58 | 15900 | 2.51 | 1.86 | 15900 | 2.51 | 1.86
07/18/23 | Live | CARRIER | ARCOAIRE | HORIZONTAL VS HP | Singlezone Ducted, Centrally Ducted | 212979345 |  | HRCU-A-CB | DLCURAH24AAK | Ducted Indoor Units | EN(A,D)4X36L21** | *80MS(N,L)0702116A* |  |  |  | 9.5 | 16 | 8.1 | 7.1 | FALSE | FALSE |  |  | 80 | 63 | 64 | TRUE | Integrated | 150 | 1.When the unit power is on/in heating mode,and if the outdoor temperature drops below 3oC for 30 seconds,after running for 25mins, the base pan heater will be actived for 5 minutes. 2. In defrost mode and the outdoor temperature lower 1oC for 10 seconds the base pan heater will be actived and will be 5 mins delay inactive after defrost. | Integrated 24V control allows the system to automatically switch from heating with the heat pump ductless systems to the conventional, electric heat pump, or dual fuel heating system based on a preselected outdoor temperature (when paired with a 24V controlled third party thermostat). | Wi-fi/ Smart communication available when paired with qualifying third party 24V thermostats. | N/A | R410A | USA, Canada | 20770 | 2.45 | 2.48 | 23800 | 2.51 | 2.78 | 25570 | 2.52 | 2.97 | 21970 | 2.13 | 3.02 | 27300 | 2.17 | 3.69 | 24380 | 0.82 | 8.71 | 25000 | 2.69 | 2.72 | 25210 | 0.76 | 9.72 | 19760 | 0.72 | 8.04 | 20000 | 2.38 | 2.46 | 20380 | 0.68 | 8.78 | 14080 | 0.62 | 6.66 | 16100 | 2.54 | 1.86 | 16100 | 2.54 | 1.86
07/18/23 | Live | CARRIER | ARCOAIRE | HORIZONTAL VS HP | Singlezone Ducted, Centrally Ducted | 212979645 |  | HRCU-A-CB | DLCURAH24AAK | Ducted Indoor Units | EN(A,D)4X36L21** | *80MS(N,L)0901714A* |  |  |  | 9.5 | 16 | 8.1 | 7.05 | FALSE | FALSE |  |  | 80 | 64 | 64 | TRUE | Integrated | 150 | 1.When the unit power is on/in heating mode,and if the outdoor temperature drops below 3oC for 30 seconds,after running for 25mins, the base pan heater will be actived for 5 minutes. 2. In defrost mode and the outdoor temperature lower 1oC for 10 seconds the base pan heater will be actived and will be 5 mins delay inactive after defrost. | Integrated 24V control allows the system to automatically switch from heating with the heat pump ductless systems to the conventional, electric heat pump, or dual fuel heating system based on a preselected outdoor temperature (when paired with a 24V controlled third party thermostat). | Wi-fi/ Smart communication available when paired with qualifying third party 24V thermostats. | N/A | R410A | USA, Canada | 20770 | 2.45 | 2.48 | 23800 | 2.51 | 2.78 | 25570 | 2.52 | 2.97 | 21800 | 2.13 | 3 | 27090 | 2.16 | 3.68 | 24190 | 0.82 | 8.65 | 24800 | 2.71 | 2.68 | 25010 | 0.76 | 9.64 | 19660 | 0.73 | 7.89 | 19900 | 2.39 | 2.44 | 20280 | 0.68 | 8.74 | 14080 | 0.63 | 6.55 | 16100 | 2.56 | 1.84 | 16100 | 2.56 | 1.84
07/18/23 | Live | CARRIER | ARCOAIRE | HORIZONTAL VS HP | Singlezone Ducted, Centrally Ducted | 212980072 |  | HRCU-A-CB | DLCURAH24AAK | Ducted Indoor Units | EA*4X36L21A* | *80MS(N,L)0902116A* |  |  |  | 9.5 | 16.5 | 8.1 | 7 | FALSE | FALSE |  |  | 80 | 64 | 64 | TRUE | Integrated | 150 | 1.When the unit power is on/in heating mode,and if the outdoor temperature drops below 3oC for 30 seconds,after running for 25mins, the base pan heater will be actived for 5 minutes. 2. In defrost mode and the outdoor temperature lower 1oC for 10 seconds the base pan heater will be actived and will be 5 mins delay inactive after defrost. | Integrated 24V control allows the system to automatically switch from heating with the heat pump ductless systems to the conventional, electric heat pump, or dual fuel heating system based on a preselected outdoor temperature (when paired with a 24V controlled third party thermostat). | Wi-fi/ Smart communication available when paired with qualifying third party 24V thermostats. | N/A | R410A | USA, Canada | 20600 | 2.43 | 2.48 | 23600 | 2.48 | 2.79 | 25360 | 2.5 | 2.97 | 21630 | 2.11 | 3 | 26880 | 2.14 | 3.68 | 23990 | 0.83 | 8.47 | 24600 | 2.73 | 2.64 | 24800 | 0.77 | 9.44 | 19470 | 0.72 | 7.93 | 19700 | 2.39 | 2.42 | 20080 | 0.68 | 8.65 | 13910 | 0.62 | 6.58 | 15900 | 2.53 | 1.84 | 15900 | 2.53 | 1.84
07/18/23 | Live | CARRIER | ARCOAIRE | HORIZONTAL VS HP | Singlezone Ducted, Centrally Ducted | 212980083 |  | HRCU-A-CB | DLCURAH24AAK | Ducted Indoor Units | EA*4X37L21A* | *80MS(N,L)0902116A* |  |  |  | 9.5 | 16.5 | 8.1 | 7 | FALSE | FALSE |  |  | 80 | 64 | 65 | TRUE | Integrated | 150 | 1.When the unit power is on/in heating mode,and if the outdoor temperature drops below 3oC for 30 seconds,after running for 25mins, the base pan heater will be actived for 5 minutes. 2. In defrost mode and the outdoor temperature lower 1oC for 10 seconds the base pan heater will be actived and will be 5 mins delay inactive after defrost. | Integrated 24V control allows the system to automatically switch from heating with the heat pump ductless systems to the conventional, electric heat pump, or dual fuel heating system based on a preselected outdoor temperature (when paired with a 24V controlled third party thermostat). | Wi-fi/ Smart communication available when paired with qualifying third party 24V thermostats. | N/A | R410A | USA, Canada | 21470 | 2.53 | 2.49 | 24600 | 2.59 | 2.78 | 26430 | 2.61 | 2.97 | 22480 | 2.14 | 3.08 | 27940 | 2.17 | 3.77 | 23800 | 0.78 | 8.94 | 24400 | 2.57 | 2.78 | 24600 | 0.72 | 10.01 | 19370 | 0.7 | 8.11 | 19600 | 2.32 | 2.48 | 19970 | 0.66 | 8.87 | 13910 | 0.61 | 6.68 | 15900 | 2.48 | 1.88 | 15900 | 2.48 | 1.88
07/18/23 | Live | CARRIER | ARCOAIRE | HORIZONTAL VS HP | Singlezone Ducted, Centrally Ducted | 212981368 |  | HRCU-A-CB | DLCURAH24AAK | Ducted Indoor Units | EA*4X24L17A* | *80MSU1002120A* |  |  |  | 9.5 | 15.5 | 8.5 | 7.15 | FALSE | FALSE |  |  | 79 | 63 | 64 | TRUE | Integrated | 150 | 1.When the unit power is on/in heating mode,and if the outdoor temperature drops below 3oC for 30 seconds,after running for 25mins, the base pan heater will be actived for 5 minutes. 2. In defrost mode and the outdoor temperature lower 1oC for 10 seconds the base pan heater will be actived and will be 5 mins delay inactive after defrost. | Integrated 24V control allows the system to automatically switch from heating with the heat pump ductless systems to the conventional, electric heat pump, or dual fuel heating system based on a preselected outdoor temperature (when paired with a 24V controlled third party thermostat). | Wi-fi/ Smart communication available when paired with qualifying third party 24V thermostats. | N/A | R410A | USA, Canada | 20600 | 2.43 | 2.48 | 23600 | 2.48 | 2.79 | 25360 | 2.5 | 2.97 | 21800 | 2.15 | 2.97 | 27090 | 2.19 | 3.63 | 24770 | 0.84 | 8.64 | 25400 | 2.76 | 2.7 | 25610 | 0.77 | 9.75 | 19960 | 0.74 | 7.9 | 20200 | 2.43 | 2.44 | 20590 | 0.69 | 8.75 | 14260 | 0.63 | 6.63 | 16300 | 2.57 | 1.86 | 16300 | 2.57 | 1.86
07/18/23 | Live | CARRIER | ARCOAIRE | HORIZONTAL VS HP | Singlezone Ducted, Centrally Ducted | 212981380 |  | HRCU-A-CB | DLCURAH24AAK | Ducted Indoor Units | EA*4X25L17A* | *80MSU1002120A* |  |  |  | 9.5 | 16 | 8.1 | 7.05 | FALSE | FALSE |  |  | 80 | 64 | 65 | TRUE | Integrated | 150 | 1.When the unit power is on/in heating mode,and if the outdoor temperature drops below 3oC for 30 seconds,after running for 25mins, the base pan heater will be actived for 5 minutes. 2. In defrost mode and the outdoor temperature lower 1oC for 10 seconds the base pan heater will be actived and will be 5 mins delay inactive after defrost. | Integrated 24V control allows the system to automatically switch from heating with the heat pump ductless systems to the conventional, electric heat pump, or dual fuel heating system based on a preselected outdoor temperature (when paired with a 24V controlled third party thermostat). | Wi-fi/ Smart communication available when paired with qualifying third party 24V thermostats. | N/A | R410A | USA, Canada | 21300 | 2.51 | 2.49 | 24400 | 2.57 | 2.78 | 26220 | 2.59 | 2.97 | 22310 | 2.15 | 3.04 | 27720 | 2.18 | 3.73 | 23990 | 0.79 | 8.9 | 24600 | 2.61 | 2.76 | 24800 | 0.73 | 9.96 | 19470 | 0.71 | 8.04 | 19700 | 2.33 | 2.48 | 20080 | 0.66 | 8.92 | 13990 | 0.62 | 6.61 | 16000 | 2.52 | 1.86 | 16000 | 2.52 | 1.86
07/18/23 | Live | CARRIER | ARCOAIRE | HORIZONTAL VS HP | Singlezone Ducted, Centrally Ducted | 212981392 |  | HRCU-A-CB | DLCURAH24AAK | Ducted Indoor Units | EA*4X30L17A* | *80MSU1002120A* |  |  |  | 9.5 | 16 | 8.1 | 7.1 | FALSE | FALSE |  |  | 79 | 63 | 64 | TRUE | Integrated | 150 | 1.When the unit power is on/in heating mode,and if the outdoor temperature drops below 3oC for 30 seconds,after running for 25mins, the base pan heater will be actived for 5 minutes. 2. In defrost mode and the outdoor temperature lower 1oC for 10 seconds the base pan heater will be actived and will be 5 mins delay inactive after defrost. | Integrated 24V control allows the system to automatically switch from heating with the heat pump ductless systems to the conventional, electric heat pump, or dual fuel heating system based on a preselected outdoor temperature (when paired with a 24V controlled third party thermostat). | Wi-fi/ Smart communication available when paired with qualifying third party 24V thermostats. | N/A | R410A | USA, Canada | 20770 | 2.45 | 2.48 | 23800 | 2.51 | 2.78 | 25570 | 2.52 | 2.97 | 21970 | 2.15 | 2.99 | 27300 | 2.18 | 3.67 | 24580 | 0.82 | 8.78 | 25200 | 2.72 | 2.72 | 25410 | 0.76 | 9.8 | 19760 | 0.73 | 7.93 | 20000 | 2.4 | 2.44 | 20380 | 0.68 | 8.78 | 14170 | 0.63 | 6.59 | 16200 | 2.58 | 1.84 | 16200 | 2.58 | 1.84
07/18/23 | Live | CARRIER | ARCOAIRE | HORIZONTAL VS HP | Singlezone Ducted, Centrally Ducted | 212981404 |  | HRCU-A-CB | DLCURAH24AAK | Ducted Indoor Units | EA*4X36L17A* | *80MSU1002120A* |  |  |  | 9.5 | 16 | 8.1 | 7 | FALSE | FALSE |  |  | 80 | 64 | 65 | TRUE | Integrated | 150 | 1.When the unit power is on/in heating mode,and if the outdoor temperature drops below 3oC for 30 seconds,after running for 25mins, the base pan heater will be actived for 5 minutes. 2. In defrost mode and the outdoor temperature lower 1oC for 10 seconds the base pan heater will be actived and will be 5 mins delay inactive after defrost. | Integrated 24V control allows the system to automatically switch from heating with the heat pump ductless systems to the conventional, electric heat pump, or dual fuel heating system based on a preselected outdoor temperature (when paired with a 24V controlled third party thermostat). | Wi-fi/ Smart communication available when paired with qualifying third party 24V thermostats. | N/A | R410A | USA, Canada | 20600 | 2.43 | 2.48 | 23600 | 2.48 | 2.79 | 25360 | 2.5 | 2.97 | 21630 | 2.13 | 2.98 | 26880 | 2.16 | 3.65 | 23990 | 0.83 | 8.47 | 24600 | 2.73 | 2.64 | 24800 | 0.77 | 9.44 | 19560 | 0.73 | 7.85 | 19800 | 2.42 | 2.4 | 20180 | 0.69 | 8.57 | 13990 | 0.63 | 6.51 | 16000 | 2.58 | 1.82 | 16000 | 2.58 | 1.82
07/18/23 | Live | CARRIER | ARCOAIRE | HORIZONTAL VS HP | Singlezone Ducted, Centrally Ducted | 212979561 |  | HRCU-A-CB | DLCURAH24AAK | Ducted Indoor Units | EA*4X36L17A* | *80MS(N,L)0901714A* |  |  |  | 9.5 | 16 | 8.1 | 7.05 | FALSE | FALSE |  |  | 80 | 63 | 64 | TRUE | Integrated | 150 | 1.When the unit power is on/in heating mode,and if the outdoor temperature drops below 3oC for 30 seconds,after running for 25mins, the base pan heater will be actived for 5 minutes. 2. In defrost mode and the outdoor temperature lower 1oC for 10 seconds the base pan heater will be actived and will be 5 mins delay inactive after defrost. | Integrated 24V control allows the system to automatically switch from heating with the heat pump ductless systems to the conventional, electric heat pump, or dual fuel heating system based on a preselected outdoor temperature (when paired with a 24V controlled third party thermostat). | Wi-fi/ Smart communication available when paired with qualifying third party 24V thermostats. | N/A | R410A | USA, Canada | 20770 | 2.45 | 2.48 | 23800 | 2.51 | 2.78 | 25570 | 2.52 | 2.97 | 21970 | 2.13 | 3.02 | 27300 | 2.17 | 3.69 | 24190 | 0.82 | 8.65 | 24800 | 2.69 | 2.7 | 25010 | 0.76 | 9.64 | 19660 | 0.73 | 7.89 | 19900 | 2.39 | 2.44 | 20280 | 0.68 | 8.74 | 13990 | 0.63 | 6.51 | 16000 | 2.55 | 1.84 | 16000 | 2.55 | 1.84
07/18/23 | Live | CARRIER | ARCOAIRE | HORIZONTAL VS HP | Singlezone Ducted, Centrally Ducted | 212979573 |  | HRCU-A-CB | DLCURAH24AAK | Ducted Indoor Units | EA*4X36L21A* | *80MS(N,L)0901714A* |  |  |  | 9.5 | 16.5 | 8.1 | 7.05 | FALSE | FALSE |  |  | 80 | 64 | 64 | TRUE | Integrated | 150 | 1.When the unit power is on/in heating mode,and if the outdoor temperature drops below 3oC for 30 seconds,after running for 25mins, the base pan heater will be actived for 5 minutes. 2. In defrost mode and the outdoor temperature lower 1oC for 10 seconds the base pan heater will be actived and will be 5 mins delay inactive after defrost. | Integrated 24V control allows the system to automatically switch from heating with the heat pump ductless systems to the conventional, electric heat pump, or dual fuel heating system based on a preselected outdoor temperature (when paired with a 24V controlled third party thermostat). | Wi-fi/ Smart communication available when paired with qualifying third party 24V thermostats. | N/A | R410A | USA, Canada | 20950 | 2.47 | 2.49 | 24000 | 2.53 | 2.78 | 25790 | 2.54 | 2.98 | 21970 | 2.13 | 3.02 | 27300 | 2.16 | 3.7 | 24190 | 0.81 | 8.75 | 24800 | 2.67 | 2.72 | 25010 | 0.75 | 9.77 | 19660 | 0.72 | 8 | 19900 | 2.37 | 2.46 | 20280 | 0.67 | 8.87 | 14080 | 0.62 | 6.66 | 16100 | 2.54 | 1.86 | 16100 | 2.54 | 1.86
07/18/23 | Live | CARRIER | ARCOAIRE | HORIZONTAL VS HP | Singlezone Ducted, Centrally Ducted | 212979585 |  | HRCU-A-CB | DLCURAH24AAK | Ducted Indoor Units | EA*4X37L17A* | *80MS(N,L)0901714A* |  |  |  | 9.5 | 16 | 8.1 | 7 | FALSE | FALSE |  |  | 80 | 64 | 65 | TRUE | Integrated | 150 | 1.When the unit power is on/in heating mode,and if the outdoor temperature drops below 3oC for 30 seconds,after running for 25mins, the base pan heater will be actived for 5 minutes. 2. In defrost mode and the outdoor temperature lower 1oC for 10 seconds the base pan heater will be actived and will be 5 mins delay inactive after defrost. | Integrated 24V control allows the system to automatically switch from heating with the heat pump ductless systems to the conventional, electric heat pump, or dual fuel heating system based on a preselected outdoor temperature (when paired with a 24V controlled third party thermostat). | Wi-fi/ Smart communication available when paired with qualifying third party 24V thermostats. | N/A | R410A | USA, Canada | 20950 | 2.47 | 2.49 | 24000 | 2.53 | 2.78 | 25790 | 2.54 | 2.98 | 21970 | 2.13 | 3.02 | 27300 | 2.16 | 3.7 | 23800 | 0.8 | 8.72 | 24400 | 2.65 | 2.7 | 24600 | 0.74 | 9.74 | 19370 | 0.72 | 7.88 | 19600 | 2.35 | 2.44 | 19970 | 0.67 | 8.74 | 13910 | 0.62 | 6.58 | 15900 | 2.53 | 1.84 | 15900 | 2.53 | 1.84
07/18/23 | Live | CARRIER | ARCOAIRE | HORIZONTAL VS HP | Singlezone Ducted, Centrally Ducted | 212979597 |  | HRCU-A-CB | DLCURAH24AAK | Ducted Indoor Units | EA*4X37L21A* | *80MS(N,L)0901714A* |  |  |  | 9.5 | 16.5 | 8.1 | 6.95 | FALSE | FALSE |  |  | 80 | 64 | 65 | TRUE | Integrated | 150 | 1.When the unit power is on/in heating mode,and if the outdoor temperature drops below 3oC for 30 seconds,after running for 25mins, the base pan heater will be actived for 5 minutes. 2. In defrost mode and the outdoor temperature lower 1oC for 10 seconds the base pan heater will be actived and will be 5 mins delay inactive after defrost. | Integrated 24V control allows the system to automatically switch from heating with the heat pump ductless systems to the conventional, electric heat pump, or dual fuel heating system based on a preselected outdoor temperature (when paired with a 24V controlled third party thermostat). | Wi-fi/ Smart communication available when paired with qualifying third party 24V thermostats. | N/A | R410A | USA, Canada | 21120 | 2.49 | 2.49 | 24200 | 2.55 | 2.78 | 26000 | 2.56 | 2.98 | 22140 | 2.13 | 3.05 | 27510 | 2.16 | 3.73 | 23600 | 0.79 | 8.76 | 24200 | 2.59 | 2.74 | 24400 | 0.73 | 9.8 | 19270 | 0.71 | 7.95 | 19500 | 2.32 | 2.46 | 19870 | 0.66 | 8.82 | 13820 | 0.61 | 6.64 | 15800 | 2.49 | 1.86 | 15800 | 2.49 | 1.86
07/18/23 | Live | CARRIER | ARCOAIRE | HORIZONTAL VS HP | Singlezone Ducted, Centrally Ducted | 212979609 |  | HRCU-A-CB | DLCURAH24AAK | Ducted Indoor Units | EN(A,D)4X24L17** | *80MS(N,L)0901714A* |  |  |  | 9.5 | 15.5 | 8.1 | 7.2 | FALSE | FALSE |  |  | 79 | 63 | 64 | TRUE | Integrated | 150 | 1.When the unit power is on/in heating mode,and if the outdoor temperature drops below 3oC for 30 seconds,after running for 25mins, the base pan heater will be actived for 5 minutes. 2. In defrost mode and the outdoor temperature lower 1oC for 10 seconds the base pan heater will be actived and will be 5 mins delay inactive after defrost. | Integrated 24V control allows the system to automatically switch from heating with the heat pump ductless systems to the conventional, electric heat pump, or dual fuel heating system based on a preselected outdoor temperature (when paired with a 24V controlled third party thermostat). | Wi-fi/ Smart communication available when paired with qualifying third party 24V thermostats. | N/A | R410A | USA, Canada | 20600 | 2.43 | 2.48 | 23600 | 2.48 | 2.79 | 25360 | 2.5 | 2.97 | 21800 | 2.15 | 2.97 | 27090 | 2.19 | 3.63 | 24770 | 0.82 | 8.85 | 25400 | 2.7 | 2.76 | 25610 | 0.76 | 9.88 | 19960 | 0.73 | 8.01 | 20200 | 2.39 | 2.48 | 20590 | 0.68 | 8.87 | 14260 | 0.62 | 6.74 | 16300 | 2.54 | 1.88 | 16300 | 2.54 | 1.88
07/18/23 | Live | CARRIER | ARCOAIRE | HORIZONTAL VS HP | Singlezone Ducted, Centrally Ducted | 212979621 |  | HRCU-A-CB | DLCURAH24AAK | Ducted Indoor Units | EN(A,D)4X30L17** | *80MS(N,L)0901714A* |  |  |  | 9.5 | 16 | 8.1 | 7.05 | FALSE | FALSE |  |  | 80 | 64 | 64 | TRUE | Integrated | 150 | 1.When the unit power is on/in heating mode,and if the outdoor temperature drops below 3oC for 30 seconds,after running for 25mins, the base pan heater will be actived for 5 minutes. 2. In defrost mode and the outdoor temperature lower 1oC for 10 seconds the base pan heater will be actived and will be 5 mins delay inactive after defrost. | Integrated 24V control allows the system to automatically switch from heating with the heat pump ductless systems to the conventional, electric heat pump, or dual fuel heating system based on a preselected outdoor temperature (when paired with a 24V controlled third party thermostat). | Wi-fi/ Smart communication available when paired with qualifying third party 24V thermostats. | N/A | R410A | USA, Canada | 20770 | 2.45 | 2.48 | 23800 | 2.51 | 2.78 | 25570 | 2.52 | 2.97 | 21800 | 2.13 | 3 | 27090 | 2.16 | 3.68 | 24190 | 0.82 | 8.65 | 24800 | 2.71 | 2.68 | 25010 | 0.76 | 9.64 | 19660 | 0.73 | 7.89 | 19900 | 2.39 | 2.44 | 20280 | 0.68 | 8.74 | 14080 | 0.63 | 6.55 | 16100 | 2.56 | 1.84 | 16100 | 2.56 | 1.84
07/18/23 | Live | CARRIER | ARCOAIRE | HORIZONTAL VS HP | Singlezone Ducted, Centrally Ducted | 212979633 |  | HRCU-A-CB | DLCURAH24AAK | Ducted Indoor Units | EN(A,D,W)4X36L17** | *80MS(N,L)0901714A* |  |  |  | 9.5 | 16 | 8.1 | 7.05 | FALSE | FALSE |  |  | 80 | 64 | 64 | TRUE | Integrated | 150 | 1.When the unit power is on/in heating mode,and if the outdoor temperature drops below 3oC for 30 seconds,after running for 25mins, the base pan heater will be actived for 5 minutes. 2. In defrost mode and the outdoor temperature lower 1oC for 10 seconds the base pan heater will be actived and will be 5 mins delay inactive after defrost. | Integrated 24V control allows the system to automatically switch from heating with the heat pump ductless systems to the conventional, electric heat pump, or dual fuel heating system based on a preselected outdoor temperature (when paired with a 24V controlled third party thermostat). | Wi-fi/ Smart communication available when paired with qualifying third party 24V thermostats. | N/A | R410A | USA, Canada | 20770 | 2.45 | 2.48 | 23800 | 2.51 | 2.78 | 25570 | 2.52 | 2.97 | 21800 | 2.13 | 3 | 27090 | 2.16 | 3.68 | 24190 | 0.82 | 8.65 | 24800 | 2.71 | 2.68 | 25010 | 0.76 | 9.64 | 19660 | 0.73 | 7.89 | 19900 | 2.39 | 2.44 | 20280 | 0.68 | 8.74 | 14080 | 0.63 | 6.55 | 16100 | 2.56 | 1.84 | 16100 | 2.56 | 1.84
07/18/23 | Live | CARRIER | ARCOAIRE | HORIZONTAL VS HP | Singlezone Ducted, Centrally Ducted | 212980094 |  | HRCU-A-CB | DLCURAH24AAK | Ducted Indoor Units | EN(A,D)4X36L21** | *80MS(N,L)0902116A* |  |  |  | 9.5 | 16 | 8.1 | 7.1 | FALSE | FALSE |  |  | 80 | 63 | 64 | TRUE | Integrated | 150 | 1.When the unit power is on/in heating mode,and if the outdoor temperature drops below 3oC for 30 seconds,after running for 25mins, the base pan heater will be actived for 5 minutes. 2. In defrost mode and the outdoor temperature lower 1oC for 10 seconds the base pan heater will be actived and will be 5 mins delay inactive after defrost. | Integrated 24V control allows the system to automatically switch from heating with the heat pump ductless systems to the conventional, electric heat pump, or dual fuel heating system based on a preselected outdoor temperature (when paired with a 24V controlled third party thermostat). | Wi-fi/ Smart communication available when paired with qualifying third party 24V thermostats. | N/A | R410A | USA, Canada | 20950 | 2.47 | 2.49 | 24000 | 2.53 | 2.78 | 25790 | 2.54 | 2.98 | 21970 | 2.13 | 3.02 | 27300 | 2.17 | 3.69 | 24380 | 0.82 | 8.71 | 25000 | 2.69 | 2.72 | 25210 | 0.76 | 9.72 | 19760 | 0.72 | 8.04 | 20000 | 2.38 | 2.46 | 20380 | 0.68 | 8.78 | 14080 | 0.62 | 6.66 | 16100 | 2.54 | 1.86 | 16100 | 2.54 | 1.86
07/18/23 | Live | CARRIER | ARCOAIRE | HORIZONTAL VS HP | Singlezone Ducted, Centrally Ducted | 212980369 |  | HRCU-A-CB | DLCURAH24AAK | Ducted Indoor Units | EA*4X36L21A* | *80MS(N,L)0902120A* |  |  |  | 9.5 | 16.5 | 8.1 | 7.05 | FALSE | FALSE |  |  | 80 | 64 | 64 | TRUE | Integrated | 150 | 1.When the unit power is on/in heating mode,and if the outdoor temperature drops below 3oC for 30 seconds,after running for 25mins, the base pan heater will be actived for 5 minutes. 2. In defrost mode and the outdoor temperature lower 1oC for 10 seconds the base pan heater will be actived and will be 5 mins delay inactive after defrost. | Integrated 24V control allows the system to automatically switch from heating with the heat pump ductless systems to the conventional, electric heat pump, or dual fuel heating system based on a preselected outdoor temperature (when paired with a 24V controlled third party thermostat). | Wi-fi/ Smart communication available when paired with qualifying third party 24V thermostats. | N/A | R410A | USA, Canada | 20770 | 2.45 | 2.48 | 23800 | 2.51 | 2.78 | 25570 | 2.52 | 2.97 | 21970 | 2.13 | 3.02 | 27300 | 2.16 | 3.7 | 24190 | 0.82 | 8.65 | 24800 | 2.69 | 2.7 | 25010 | 0.76 | 9.64 | 19660 | 0.73 | 7.89 | 19900 | 2.39 | 2.44 | 20280 | 0.68 | 8.74 | 14080 | 0.62 | 6.66 | 16100 | 2.54 | 1.86 | 16100 | 2.54 | 1.86
07/18/23 | Live | CARRIER | ARCOAIRE | HORIZONTAL VS HP | Singlezone Ducted, Centrally Ducted | 212980380 |  | HRCU-A-CB | DLCURAH24AAK | Ducted Indoor Units | EA*4X37L21A* | *80MS(N,L)0902120A* |  |  |  | 9.5 | 16 | 8.1 | 6.95 | FALSE | FALSE |  |  | 80 | 65 | 65 | TRUE | Integrated | 150 | 1.When the unit power is on/in heating mode,and if the outdoor temperature drops below 3oC for 30 seconds,after running for 25mins, the base pan heater will be actived for 5 minutes. 2. In defrost mode and the outdoor temperature lower 1oC for 10 seconds the base pan heater will be actived and will be 5 mins delay inactive after defrost. | Integrated 24V control allows the system to automatically switch from heating with the heat pump ductless systems to the conventional, electric heat pump, or dual fuel heating system based on a preselected outdoor temperature (when paired with a 24V controlled third party thermostat). | Wi-fi/ Smart communication available when paired with qualifying third party 24V thermostats. | N/A | R410A | USA, Canada | 21120 | 2.49 | 2.49 | 24200 | 2.55 | 2.78 | 26000 | 2.56 | 2.98 | 22140 | 2.13 | 3.05 | 27510 | 2.17 | 3.72 | 23410 | 0.79 | 8.68 | 24000 | 2.61 | 2.69 | 24200 | 0.73 | 9.72 | 19170 | 0.71 | 7.91 | 19400 | 2.33 | 2.44 | 19770 | 0.66 | 8.78 | 13820 | 0.62 | 6.53 | 15800 | 2.52 | 1.84 | 15800 | 2.52 | 1.84
07/18/23 | Live | CARRIER | ARCOAIRE | HORIZONTAL VS HP | Singlezone Ducted, Centrally Ducted | 212980391 |  | HRCU-A-CB | DLCURAH24AAK | Ducted Indoor Units | EN(A,D)4X36L21** | *80MS(N,L)0902120A* |  |  |  | 9.5 | 16 | 8 | 7.05 | FALSE | FALSE |  |  | 80 | 63 | 64 | TRUE | Integrated | 150 | 1.When the unit power is on/in heating mode,and if the outdoor temperature drops below 3oC for 30 seconds,after running for 25mins, the base pan heater will be actived for 5 minutes. 2. In defrost mode and the outdoor temperature lower 1oC for 10 seconds the base pan heater will be actived and will be 5 mins delay inactive after defrost. | Integrated 24V control allows the system to automatically switch from heating with the heat pump ductless systems to the conventional, electric heat pump, or dual fuel heating system based on a preselected outdoor temperature (when paired with a 24V controlled third party thermostat). | Wi-fi/ Smart communication available when paired with qualifying third party 24V thermostats. | N/A | R410A | USA, Canada | 20600 | 2.43 | 2.48 | 23600 | 2.48 | 2.79 | 25360 | 2.5 | 2.97 | 21800 | 2.13 | 3 | 27090 | 2.16 | 3.68 | 24190 | 0.82 | 8.65 | 24800 | 2.71 | 2.68 | 25010 | 0.76 | 9.64 | 19660 | 0.73 | 7.89 | 19900 | 2.41 | 2.42 | 20280 | 0.68 | 8.74 | 13990 | 0.63 | 6.51 | 16000 | 2.55 | 1.84 | 16000 | 2.55 | 1.84
07/18/23 | Live | CARRIER | ARCOAIRE | HORIZONTAL VS HP | Singlezone Ducted, Centrally Ducted | 212980770 |  | HRCU-A-CB | DLCURAH24AAK | Ducted Indoor Units | EA*4X36L21A* | *80MS(N,L)1102120A* |  |  |  | 9.5 | 16.5 | 8.1 | 7.05 | FALSE | FALSE |  |  | 79 | 63 | 64 | TRUE | Integrated | 150 | 1.When the unit power is on/in heating mode,and if the outdoor temperature drops below 3oC for 30 seconds,after running for 25mins, the base pan heater will be actived for 5 minutes. 2. In defrost mode and the outdoor temperature lower 1oC for 10 seconds the base pan heater will be actived and will be 5 mins delay inactive after defrost. | Integrated 24V control allows the system to automatically switch from heating with the heat pump ductless systems to the conventional, electric heat pump, or dual fuel heating system based on a preselected outdoor temperature (when paired with a 24V controlled third party thermostat). | Wi-fi/ Smart communication available when paired with qualifying third party 24V thermostats. | N/A | R410A | USA, Canada | 20770 | 2.45 | 2.48 | 23800 | 2.51 | 2.78 | 25570 | 2.52 | 2.97 | 21970 | 2.13 | 3.02 | 27300 | 2.16 | 3.7 | 24190 | 0.82 | 8.65 | 24800 | 2.69 | 2.7 | 25010 | 0.76 | 9.64 | 19560 | 0.72 | 7.96 | 19800 | 2.38 | 2.44 | 20180 | 0.67 | 8.83 | 13990 | 0.63 | 6.51 | 16000 | 2.55 | 1.84 | 16000 | 2.55 | 1.84
07/18/23 | Live | CARRIER | ARCOAIRE | HORIZONTAL VS HP | Singlezone Ducted, Centrally Ducted | 212980782 |  | HRCU-A-CB | DLCURAH24AAK | Ducted Indoor Units | EA*4X37L21A* | *80MS(N,L)1102120A* |  |  |  | 9.5 | 16.5 | 8.5 | 7.1 | FALSE | FALSE |  |  | 79 | 63 | 64 | TRUE | Integrated | 150 | 1.When the unit power is on/in heating mode,and if the outdoor temperature drops below 3oC for 30 seconds,after running for 25mins, the base pan heater will be actived for 5 minutes. 2. In defrost mode and the outdoor temperature lower 1oC for 10 seconds the base pan heater will be actived and will be 5 mins delay inactive after defrost. | Integrated 24V control allows the system to automatically switch from heating with the heat pump ductless systems to the conventional, electric heat pump, or dual fuel heating system based on a preselected outdoor temperature (when paired with a 24V controlled third party thermostat). | Wi-fi/ Smart communication available when paired with qualifying third party 24V thermostats. | N/A | R410A | USA, Canada | 21650 | 2.56 | 2.48 | 24800 | 2.61 | 2.78 | 26650 | 2.63 | 2.97 | 22650 | 2.15 | 3.09 | 28150 | 2.18 | 3.78 | 24190 | 0.77 | 9.21 | 24800 | 2.54 | 2.86 | 25010 | 0.71 | 10.32 | 19560 | 0.7 | 8.19 | 19800 | 2.3 | 2.52 | 20180 | 0.65 | 9.1 | 13990 | 0.61 | 6.72 | 16000 | 2.47 | 1.9 | 16000 | 2.47 | 1.9
07/18/23 | Live | CARRIER | ARCOAIRE | HORIZONTAL VS HP | Singlezone Ducted, Centrally Ducted | 212980794 |  | HRCU-A-CB | DLCURAH24AAK | Ducted Indoor Units | EN(A,D)4X36L21** | *80MS(N,L)1102120A* |  |  |  | 9.5 | 16 | 8 | 7 | FALSE | FALSE |  |  | 79 | 63 | 64 | TRUE | Integrated | 150 | 1.When the unit power is on/in heating mode,and if the outdoor temperature drops below 3oC for 30 seconds,after running for 25mins, the base pan heater will be actived for 5 minutes. 2. In defrost mode and the outdoor temperature lower 1oC for 10 seconds the base pan heater will be actived and will be 5 mins delay inactive after defrost. | Integrated 24V control allows the system to automatically switch from heating with the heat pump ductless systems to the conventional, electric heat pump, or dual fuel heating system based on a preselected outdoor temperature (when paired with a 24V controlled third party thermostat). | Wi-fi/ Smart communication available when paired with qualifying third party 24V thermostats. | N/A | R410A | USA, Canada | 20600 | 2.43 | 2.48 | 23600 | 2.48 | 2.79 | 25360 | 2.5 | 2.97 | 21630 | 2.11 | 3 | 26880 | 2.14 | 3.68 | 24190 | 0.83 | 8.54 | 24800 | 2.73 | 2.66 | 25010 | 0.77 | 9.52 | 19560 | 0.73 | 7.85 | 19800 | 2.4 | 2.42 | 20180 | 0.68 | 8.7 | 13990 | 0.63 | 6.51 | 16000 | 2.55 | 1.84 | 16000 | 2.55 | 1.84
07/18/23 | Live | CARRIER | ARCOAIRE | HORIZONTAL VS HP | Singlezone Ducted, Centrally Ducted | 212981932 |  | HRCU-A-CB | DLCURAH24AAK | Ducted Indoor Units | EA*4X24L17A* | *80MSU0401712A* |  |  |  | 9.5 | 16 | 8.1 | 7.1 | FALSE | FALSE |  |  | 79 | 63 | 64 | TRUE | Integrated | 150 | 1.When the unit power is on/in heating mode,and if the outdoor temperature drops below 3oC for 30 seconds,after running for 25mins, the base pan heater will be actived for 5 minutes. 2. In defrost mode and the outdoor temperature lower 1oC for 10 seconds the base pan heater will be actived and will be 5 mins delay inactive after defrost. | Integrated 24V control allows the system to automatically switch from heating with the heat pump ductless systems to the conventional, electric heat pump, or dual fuel heating system based on a preselected outdoor temperature (when paired with a 24V controlled third party thermostat). | Wi-fi/ Smart communication available when paired with qualifying third party 24V thermostats. | N/A | R410A | USA, Canada | 20430 | 2.41 | 2.48 | 23400 | 2.46 | 2.79 | 25140 | 2.48 | 2.97 | 21630 | 2.12 | 2.99 | 26880 | 2.15 | 3.66 | 24580 | 0.84 | 8.58 | 25200 | 2.76 | 2.68 | 25410 | 0.77 | 9.67 | 19760 | 0.73 | 7.93 | 20000 | 2.4 | 2.44 | 20380 | 0.68 | 8.78 | 14170 | 0.63 | 6.59 | 16200 | 2.55 | 1.86 | 16200 | 2.55 | 1.86
07/18/23 | Live | CARRIER | ARCOAIRE | HORIZONTAL VS HP | Singlezone Ducted, Centrally Ducted | 212981944 |  | HRCU-A-CB | DLCURAH24AAK | Ducted Indoor Units | EA*4X25L17A* | *80MSU0401712A* |  |  |  | 9.5 | 16.5 | 8.1 | 7 | FALSE | FALSE |  |  | 80 | 64 | 65 | TRUE | Integrated | 150 | 1.When the unit power is on/in heating mode,and if the outdoor temperature drops below 3oC for 30 seconds,after running for 25mins, the base pan heater will be actived for 5 minutes. 2. In defrost mode and the outdoor temperature lower 1oC for 10 seconds the base pan heater will be actived and will be 5 mins delay inactive after defrost. | Integrated 24V control allows the system to automatically switch from heating with the heat pump ductless systems to the conventional, electric heat pump, or dual fuel heating system based on a preselected outdoor temperature (when paired with a 24V controlled third party thermostat). | Wi-fi/ Smart communication available when paired with qualifying third party 24V thermostats. | N/A | R410A | USA, Canada | 21120 | 2.49 | 2.49 | 24200 | 2.55 | 2.78 | 26000 | 2.56 | 2.98 | 22140 | 2.12 | 3.06 | 27510 | 2.15 | 3.75 | 23800 | 0.79 | 8.83 | 24400 | 2.61 | 2.74 | 24600 | 0.73 | 9.88 | 19370 | 0.71 | 8 | 19600 | 2.34 | 2.45 | 19970 | 0.66 | 8.87 | 13910 | 0.62 | 6.58 | 15900 | 2.51 | 1.86 | 15900 | 2.51 | 1.86
07/18/23 | Live | CARRIER | ARCOAIRE | HORIZONTAL VS HP | Singlezone Ducted, Centrally Ducted | 212981956 |  | HRCU-A-CB | DLCURAH24AAK | Ducted Indoor Units | EA*4X30L17A* | *80MSU0401712A* |  |  |  | 9.5 | 16.5 | 8.1 | 7.05 | FALSE | FALSE |  |  | 80 | 63 | 64 | TRUE | Integrated | 150 | 1.When the unit power is on/in heating mode,and if the outdoor temperature drops below 3oC for 30 seconds,after running for 25mins, the base pan heater will be actived for 5 minutes. 2. In defrost mode and the outdoor temperature lower 1oC for 10 seconds the base pan heater will be actived and will be 5 mins delay inactive after defrost. | Integrated 24V control allows the system to automatically switch from heating with the heat pump ductless systems to the conventional, electric heat pump, or dual fuel heating system based on a preselected outdoor temperature (when paired with a 24V controlled third party thermostat). | Wi-fi/ Smart communication available when paired with qualifying third party 24V thermostats. | N/A | R410A | USA, Canada | 20770 | 2.45 | 2.48 | 23800 | 2.51 | 2.78 | 25570 | 2.52 | 2.97 | 21800 | 2.12 | 3.01 | 27090 | 2.15 | 3.69 | 24190 | 0.82 | 8.65 | 24800 | 2.71 | 2.68 | 25010 | 0.76 | 9.64 | 19660 | 0.73 | 7.89 | 19900 | 2.39 | 2.44 | 20280 | 0.68 | 8.74 | 13990 | 0.63 | 6.51 | 16000 | 2.55 | 1.84 | 16000 | 2.55 | 1.84
07/18/23 | Live | CARRIER | ARCOAIRE | HORIZONTAL VS HP | Singlezone Ducted, Centrally Ducted | 212982508 |  | HRCU-A-CB | DLCURAH24AAK | Ducted Indoor Units | EA*4X36L21A* | *80MSU0601716A* |  |  |  | 9.5 | 16.5 | 8.1 | 7.05 | FALSE | FALSE |  |  | 80 | 64 | 65 | TRUE | Integrated | 150 | 1.When the unit power is on/in heating mode,and if the outdoor temperature drops below 3oC for 30 seconds,after running for 25mins, the base pan heater will be actived for 5 minutes. 2. In defrost mode and the outdoor temperature lower 1oC for 10 seconds the base pan heater will be actived and will be 5 mins delay inactive after defrost. | Integrated 24V control allows the system to automatically switch from heating with the heat pump ductless systems to the conventional, electric heat pump, or dual fuel heating system based on a preselected outdoor temperature (when paired with a 24V controlled third party thermostat). | Wi-fi/ Smart communication available when paired with qualifying third party 24V thermostats. | N/A | R410A | USA, Canada | 20770 | 2.45 | 2.48 | 23800 | 2.51 | 2.78 | 25570 | 2.52 | 2.97 | 21800 | 2.1 | 3.04 | 27090 | 2.13 | 3.73 | 23990 | 0.81 | 8.68 | 24600 | 2.67 | 2.7 | 24800 | 0.75 | 9.69 | 19560 | 0.72 | 7.96 | 19800 | 2.38 | 2.44 | 20180 | 0.67 | 8.83 | 13990 | 0.63 | 6.51 | 16000 | 2.55 | 1.84 | 16000 | 2.55 | 1.84
07/18/23 | Live | CARRIER | ARCOAIRE | HORIZONTAL VS HP | Singlezone Ducted, Centrally Ducted | 212982520 |  | HRCU-A-CB | DLCURAH24AAK | Ducted Indoor Units | EA*4X37L21A* | *80MSU0601716A* |  |  |  | 9.5 | 16.5 | 8.1 | 6.95 | FALSE | FALSE |  |  | 80 | 64 | 65 | TRUE | Integrated | 150 | 1.When the unit power is on/in heating mode,and if the outdoor temperature drops below 3oC for 30 seconds,after running for 25mins, the base pan heater will be actived for 5 minutes. 2. In defrost mode and the outdoor temperature lower 1oC for 10 seconds the base pan heater will be actived and will be 5 mins delay inactive after defrost. | Integrated 24V control allows the system to automatically switch from heating with the heat pump ductless systems to the conventional, electric heat pump, or dual fuel heating system based on a preselected outdoor temperature (when paired with a 24V controlled third party thermostat). | Wi-fi/ Smart communication available when paired with qualifying third party 24V thermostats. | N/A | R410A | USA, Canada | 21120 | 2.49 | 2.49 | 24200 | 2.55 | 2.78 | 26000 | 2.56 | 2.98 | 22140 | 2.12 | 3.06 | 27510 | 2.15 | 3.75 | 23410 | 0.79 | 8.68 | 24000 | 2.59 | 2.72 | 24200 | 0.73 | 9.72 | 19170 | 0.7 | 8.03 | 19400 | 2.31 | 2.46 | 19770 | 0.66 | 8.78 | 13730 | 0.61 | 6.6 | 15700 | 2.47 | 1.86 | 15700 | 2.47 | 1.86
07/18/23 | Live | CARRIER | ARCOAIRE | HORIZONTAL VS HP | Singlezone Ducted, Centrally Ducted | 212982532 |  | HRCU-A-CB | DLCURAH24AAK | Ducted Indoor Units | EN(A,D)4X36L21** | *80MSU0601716A* |  |  |  | 9.5 | 16.5 | 8 | 7 | FALSE | FALSE |  |  | 80 | 64 | 65 | TRUE | Integrated | 150 | 1.When the unit power is on/in heating mode,and if the outdoor temperature drops below 3oC for 30 seconds,after running for 25mins, the base pan heater will be actived for 5 minutes. 2. In defrost mode and the outdoor temperature lower 1oC for 10 seconds the base pan heater will be actived and will be 5 mins delay inactive after defrost. | Integrated 24V control allows the system to automatically switch from heating with the heat pump ductless systems to the conventional, electric heat pump, or dual fuel heating system based on a preselected outdoor temperature (when paired with a 24V controlled third party thermostat). | Wi-fi/ Smart communication available when paired with qualifying third party 24V thermostats. | N/A | R410A | USA, Canada | 20600 | 2.43 | 2.48 | 23600 | 2.48 | 2.79 | 25360 | 2.5 | 2.97 | 21800 | 2.12 | 3.01 | 27090 | 2.15 | 3.69 | 23990 | 0.82 | 8.57 | 24600 | 2.71 | 2.66 | 24800 | 0.76 | 9.56 | 19560 | 0.73 | 7.85 | 19800 | 2.4 | 2.42 | 20180 | 0.68 | 8.7 | 13990 | 0.63 | 6.51 | 16000 | 2.55 | 1.84 | 16000 | 2.55 | 1.84
07/18/23 | Live | CARRIER | ARCOAIRE | HORIZONTAL VS HP | Singlezone Ducted, Centrally Ducted | 212981416 |  | HRCU-A-CB | DLCURAH24AAK | Ducted Indoor Units | EA*4X36L21A* | *80MSU1002120A* |  |  |  | 9.5 | 16 | 8.1 | 7 | FALSE | FALSE |  |  | 79 | 63 | 64 | TRUE | Integrated | 150 | 1.When the unit power is on/in heating mode,and if the outdoor temperature drops below 3oC for 30 seconds,after running for 25mins, the base pan heater will be actived for 5 minutes. 2. In defrost mode and the outdoor temperature lower 1oC for 10 seconds the base pan heater will be actived and will be 5 mins delay inactive after defrost. | Integrated 24V control allows the system to automatically switch from heating with the heat pump ductless systems to the conventional, electric heat pump, or dual fuel heating system based on a preselected outdoor temperature (when paired with a 24V controlled third party thermostat). | Wi-fi/ Smart communication available when paired with qualifying third party 24V thermostats. | N/A | R410A | USA, Canada | 20600 | 2.43 | 2.48 | 23600 | 2.48 | 2.79 | 25360 | 2.5 | 2.97 | 21800 | 2.14 | 2.99 | 27090 | 2.17 | 3.66 | 24190 | 0.82 | 8.65 | 24800 | 2.71 | 2.68 | 25010 | 0.76 | 9.64 | 19560 | 0.73 | 7.85 | 19800 | 2.4 | 2.42 | 20180 | 0.68 | 8.7 | 13990 | 0.63 | 6.51 | 16000 | 2.55 | 1.84 | 16000 | 2.55 | 1.84
07/18/23 | Live | CARRIER | ARCOAIRE | HORIZONTAL VS HP | Singlezone Ducted, Centrally Ducted | 212981428 |  | HRCU-A-CB | DLCURAH24AAK | Ducted Indoor Units | EA*4X37L17A* | *80MSU1002120A* |  |  |  | 9.5 | 16 | 8.1 | 7 | FALSE | FALSE |  |  | 80 | 64 | 65 | TRUE | Integrated | 150 | 1.When the unit power is on/in heating mode,and if the outdoor temperature drops below 3oC for 30 seconds,after running for 25mins, the base pan heater will be actived for 5 minutes. 2. In defrost mode and the outdoor temperature lower 1oC for 10 seconds the base pan heater will be actived and will be 5 mins delay inactive after defrost. | Integrated 24V control allows the system to automatically switch from heating with the heat pump ductless systems to the conventional, electric heat pump, or dual fuel heating system based on a preselected outdoor temperature (when paired with a 24V controlled third party thermostat). | Wi-fi/ Smart communication available when paired with qualifying third party 24V thermostats. | N/A | R410A | USA, Canada | 21120 | 2.49 | 2.49 | 24200 | 2.55 | 2.78 | 26000 | 2.56 | 2.98 | 21970 | 2.14 | 3.01 | 27300 | 2.18 | 3.67 | 23990 | 0.8 | 8.79 | 24600 | 2.65 | 2.72 | 24800 | 0.74 | 9.82 | 19560 | 0.72 | 7.96 | 19800 | 2.36 | 2.46 | 20180 | 0.67 | 8.83 | 13990 | 0.62 | 6.61 | 16000 | 2.52 | 1.86 | 16000 | 2.52 | 1.86
07/18/23 | Live | CARRIER | ARCOAIRE | HORIZONTAL VS HP | Singlezone Ducted, Centrally Ducted | 212981440 |  | HRCU-A-CB | DLCURAH24AAK | Ducted Indoor Units | EA*4X37L21A* | *80MSU1002120A* |  |  |  | 9.5 | 16 | 8.1 | 7 | FALSE | FALSE |  |  | 80 | 64 | 65 | TRUE | Integrated | 150 | 1.When the unit power is on/in heating mode,and if the outdoor temperature drops below 3oC for 30 seconds,after running for 25mins, the base pan heater will be actived for 5 minutes. 2. In defrost mode and the outdoor temperature lower 1oC for 10 seconds the base pan heater will be actived and will be 5 mins delay inactive after defrost. | Integrated 24V control allows the system to automatically switch from heating with the heat pump ductless systems to the conventional, electric heat pump, or dual fuel heating system based on a preselected outdoor temperature (when paired with a 24V controlled third party thermostat). | Wi-fi/ Smart communication available when paired with qualifying third party 24V thermostats. | N/A | R410A | USA, Canada | 21300 | 2.51 | 2.49 | 24400 | 2.57 | 2.78 | 26220 | 2.59 | 2.97 | 22480 | 2.16 | 3.05 | 27940 | 2.19 | 3.74 | 23800 | 0.78 | 8.94 | 24400 | 2.57 | 2.78 | 24600 | 0.72 | 10.01 | 19470 | 0.71 | 8.04 | 19700 | 2.33 | 2.48 | 20080 | 0.66 | 8.92 | 13910 | 0.62 | 6.58 | 15900 | 2.51 | 1.86 | 15900 | 2.51 | 1.86
07/18/23 | Live | CARRIER | ARCOAIRE | HORIZONTAL VS HP | Singlezone Ducted, Centrally Ducted | 212981452 |  | HRCU-A-CB | DLCURAH24AAK | Ducted Indoor Units | EN(A,D)4X24L17** | *80MSU1002120A* |  |  |  | 9.5 | 15.5 | 8.1 | 7.15 | FALSE | FALSE |  |  | 80 | 63 | 64 | TRUE | Integrated | 150 | 1.When the unit power is on/in heating mode,and if the outdoor temperature drops below 3oC for 30 seconds,after running for 25mins, the base pan heater will be actived for 5 minutes. 2. In defrost mode and the outdoor temperature lower 1oC for 10 seconds the base pan heater will be actived and will be 5 mins delay inactive after defrost. | Integrated 24V control allows the system to automatically switch from heating with the heat pump ductless systems to the conventional, electric heat pump, or dual fuel heating system based on a preselected outdoor temperature (when paired with a 24V controlled third party thermostat). | Wi-fi/ Smart communication available when paired with qualifying third party 24V thermostats. | N/A | R410A | USA, Canada | 20430 | 2.41 | 2.48 | 23400 | 2.46 | 2.79 | 25140 | 2.48 | 2.97 | 21460 | 2.15 | 2.93 | 26670 | 2.18 | 3.59 | 24580 | 0.83 | 8.68 | 25200 | 2.74 | 2.7 | 25410 | 0.77 | 9.67 | 19960 | 0.73 | 8.01 | 20200 | 2.41 | 2.46 | 20590 | 0.68 | 8.87 | 14170 | 0.63 | 6.59 | 16200 | 2.55 | 1.86 | 16200 | 2.55 | 1.86
07/18/23 | Live | CARRIER | ARCOAIRE | HORIZONTAL VS HP | Singlezone Ducted, Centrally Ducted | 212981464 |  | HRCU-A-CB | DLCURAH24AAK | Ducted Indoor Units | EN(A,D)4X30L17** | *80MSU1002120A* |  |  |  | 9.5 | 15.5 | 8.1 | 7.1 | FALSE | FALSE |  |  | 79 | 63 | 64 | TRUE | Integrated | 150 | 1.When the unit power is on/in heating mode,and if the outdoor temperature drops below 3oC for 30 seconds,after running for 25mins, the base pan heater will be actived for 5 minutes. 2. In defrost mode and the outdoor temperature lower 1oC for 10 seconds the base pan heater will be actived and will be 5 mins delay inactive after defrost. | Integrated 24V control allows the system to automatically switch from heating with the heat pump ductless systems to the conventional, electric heat pump, or dual fuel heating system based on a preselected outdoor temperature (when paired with a 24V controlled third party thermostat). | Wi-fi/ Smart communication available when paired with qualifying third party 24V thermostats. | N/A | R410A | USA, Canada | 20770 | 2.45 | 2.48 | 23800 | 2.51 | 2.78 | 25570 | 2.52 | 2.97 | 21800 | 2.14 | 2.99 | 27090 | 2.18 | 3.64 | 24580 | 0.82 | 8.78 | 25200 | 2.72 | 2.72 | 25410 | 0.76 | 9.8 | 19760 | 0.73 | 7.93 | 20000 | 2.4 | 2.44 | 20380 | 0.68 | 8.78 | 14170 | 0.63 | 6.59 | 16200 | 2.58 | 1.84 | 16200 | 2.58 | 1.84
07/18/23 | Live | CARRIER | ARCOAIRE | HORIZONTAL VS HP | Singlezone Ducted, Centrally Ducted | 212981476 |  | HRCU-A-CB | DLCURAH24AAK | Ducted Indoor Units | EN(A,D,W)4X36L17** | *80MSU1002120A* |  |  |  | 9.5 | 15.5 | 8.1 | 7.1 | FALSE | FALSE |  |  | 79 | 63 | 64 | TRUE | Integrated | 150 | 1.When the unit power is on/in heating mode,and if the outdoor temperature drops below 3oC for 30 seconds,after running for 25mins, the base pan heater will be actived for 5 minutes. 2. In defrost mode and the outdoor temperature lower 1oC for 10 seconds the base pan heater will be actived and will be 5 mins delay inactive after defrost. | Integrated 24V control allows the system to automatically switch from heating with the heat pump ductless systems to the conventional, electric heat pump, or dual fuel heating system based on a preselected outdoor temperature (when paired with a 24V controlled third party thermostat). | Wi-fi/ Smart communication available when paired with qualifying third party 24V thermostats. | N/A | R410A | USA, Canada | 20770 | 2.45 | 2.48 | 23800 | 2.51 | 2.78 | 25570 | 2.52 | 2.97 | 21800 | 2.14 | 2.99 | 27090 | 2.18 | 3.64 | 24580 | 0.82 | 8.78 | 25200 | 2.72 | 2.72 | 25410 | 0.76 | 9.8 | 19760 | 0.73 | 7.93 | 20000 | 2.4 | 2.44 | 20380 | 0.68 | 8.78 | 14170 | 0.63 | 6.59 | 16200 | 2.58 | 1.84 | 16200 | 2.58 | 1.84
07/18/23 | Live | CARRIER | ARCOAIRE | HORIZONTAL VS HP | Singlezone Ducted, Centrally Ducted | 212981488 |  | HRCU-A-CB | DLCURAH24AAK | Ducted Indoor Units | EN(A,D)4X36L21** | *80MSU1002120A* |  |  |  | 9.5 | 15.5 | 7.8 | 7 | FALSE | FALSE |  |  | 80 | 64 | 65 | TRUE | Integrated | 150 | 1.When the unit power is on/in heating mode,and if the outdoor temperature drops below 3oC for 30 seconds,after running for 25mins, the base pan heater will be actived for 5 minutes. 2. In defrost mode and the outdoor temperature lower 1oC for 10 seconds the base pan heater will be actived and will be 5 mins delay inactive after defrost. | Integrated 24V control allows the system to automatically switch from heating with the heat pump ductless systems to the conventional, electric heat pump, or dual fuel heating system based on a preselected outdoor temperature (when paired with a 24V controlled third party thermostat). | Wi-fi/ Smart communication available when paired with qualifying third party 24V thermostats. | N/A | R410A | USA, Canada | 20430 | 2.41 | 2.48 | 23400 | 2.46 | 2.79 | 25140 | 2.48 | 2.97 | 21630 | 2.14 | 2.96 | 26880 | 2.17 | 3.63 | 23990 | 0.83 | 8.47 | 24600 | 2.73 | 2.64 | 24800 | 0.77 | 9.44 | 19560 | 0.73 | 7.85 | 19800 | 2.42 | 2.4 | 20180 | 0.69 | 8.57 | 13990 | 0.63 | 6.51 | 16000 | 2.58 | 1.82 | 16000 | 2.58 | 1.82
07/18/23 | Live | CARRIER | ARCOAIRE | HORIZONTAL VS HP | Singlezone Ducted, Centrally Ducted | 212981968 |  | HRCU-A-CB | DLCURAH24AAK | Ducted Indoor Units | EA*4X36L17A* | *80MSU0401712A* |  |  |  | 9.5 | 16.5 | 8.1 | 7.05 | FALSE | FALSE |  |  | 80 | 63 | 64 | TRUE | Integrated | 150 | 1.When the unit power is on/in heating mode,and if the outdoor temperature drops below 3oC for 30 seconds,after running for 25mins, the base pan heater will be actived for 5 minutes. 2. In defrost mode and the outdoor temperature lower 1oC for 10 seconds the base pan heater will be actived and will be 5 mins delay inactive after defrost. | Integrated 24V control allows the system to automatically switch from heating with the heat pump ductless systems to the conventional, electric heat pump, or dual fuel heating system based on a preselected outdoor temperature (when paired with a 24V controlled third party thermostat). | Wi-fi/ Smart communication available when paired with qualifying third party 24V thermostats. | N/A | R410A | USA, Canada | 20770 | 2.45 | 2.48 | 23800 | 2.51 | 2.78 | 25570 | 2.52 | 2.97 | 21630 | 2.11 | 3 | 26880 | 2.14 | 3.68 | 24190 | 0.82 | 8.65 | 24800 | 2.69 | 2.7 | 25010 | 0.76 | 9.64 | 19660 | 0.73 | 7.89 | 19900 | 2.39 | 2.44 | 20280 | 0.68 | 8.74 | 13990 | 0.63 | 6.51 | 16000 | 2.55 | 1.84 | 16000 | 2.55 | 1.84
07/18/23 | Live | CARRIER | ARCOAIRE | HORIZONTAL VS HP | Singlezone Ducted, Centrally Ducted | 212981980 |  | HRCU-A-CB | DLCURAH24AAK | Ducted Indoor Units | EA*4X36L21A* | *80MSU0401712A* |  |  |  | 9.5 | 16.5 | 8.1 | 7.05 | FALSE | FALSE |  |  | 80 | 63 | 64 | TRUE | Integrated | 150 | 1.When the unit power is on/in heating mode,and if the outdoor temperature drops below 3oC for 30 seconds,after running for 25mins, the base pan heater will be actived for 5 minutes. 2. In defrost mode and the outdoor temperature lower 1oC for 10 seconds the base pan heater will be actived and will be 5 mins delay inactive after defrost. | Integrated 24V control allows the system to automatically switch from heating with the heat pump ductless systems to the conventional, electric heat pump, or dual fuel heating system based on a preselected outdoor temperature (when paired with a 24V controlled third party thermostat). | Wi-fi/ Smart communication available when paired with qualifying third party 24V thermostats. | N/A | R410A | USA, Canada | 20950 | 2.47 | 2.49 | 24000 | 2.53 | 2.78 | 25790 | 2.54 | 2.98 | 21970 | 2.12 | 3.04 | 27300 | 2.15 | 3.72 | 24190 | 0.81 | 8.75 | 24800 | 2.67 | 2.72 | 25010 | 0.75 | 9.77 | 19660 | 0.72 | 8 | 19900 | 2.37 | 2.46 | 20280 | 0.67 | 8.87 | 13990 | 0.62 | 6.61 | 16000 | 2.52 | 1.86 | 16000 | 2.52 | 1.86
07/18/23 | Live | CARRIER | ARCOAIRE | HORIZONTAL VS HP | Singlezone Ducted, Centrally Ducted | 212981992 |  | HRCU-A-CB | DLCURAH24AAK | Ducted Indoor Units | EA*4X37L17A* | *80MSU0401712A* |  |  |  | 9.5 | 16.5 | 8.1 | 7 | FALSE | FALSE |  |  | 80 | 64 | 65 | TRUE | Integrated | 150 | 1.When the unit power is on/in heating mode,and if the outdoor temperature drops below 3oC for 30 seconds,after running for 25mins, the base pan heater will be actived for 5 minutes. 2. In defrost mode and the outdoor temperature lower 1oC for 10 seconds the base pan heater will be actived and will be 5 mins delay inactive after defrost. | Integrated 24V control allows the system to automatically switch from heating with the heat pump ductless systems to the conventional, electric heat pump, or dual fuel heating system based on a preselected outdoor temperature (when paired with a 24V controlled third party thermostat). | Wi-fi/ Smart communication available when paired with qualifying third party 24V thermostats. | N/A | R410A | USA, Canada | 20950 | 2.47 | 2.49 | 24000 | 2.53 | 2.78 | 25790 | 2.54 | 2.98 | 22140 | 2.13 | 3.05 | 27510 | 2.17 | 3.72 | 23800 | 0.8 | 8.72 | 24400 | 2.65 | 2.7 | 24600 | 0.74 | 9.74 | 19370 | 0.72 | 7.88 | 19600 | 2.35 | 2.44 | 19970 | 0.67 | 8.74 | 13910 | 0.62 | 6.58 | 15900 | 2.51 | 1.86 | 15900 | 2.51 | 1.86
07/18/23 | Live | CARRIER | ARCOAIRE | HORIZONTAL VS HP | Singlezone Ducted, Centrally Ducted | 212982004 |  | HRCU-A-CB | DLCURAH24AAK | Ducted Indoor Units | EA*4X37L21A* | *80MSU0401712A* |  |  |  | 9.5 | 16.5 | 8.1 | 7 | FALSE | FALSE |  |  | 80 | 64 | 65 | TRUE | Integrated | 150 | 1.When the unit power is on/in heating mode,and if the outdoor temperature drops below 3oC for 30 seconds,after running for 25mins, the base pan heater will be actived for 5 minutes. 2. In defrost mode and the outdoor temperature lower 1oC for 10 seconds the base pan heater will be actived and will be 5 mins delay inactive after defrost. | Integrated 24V control allows the system to automatically switch from heating with the heat pump ductless systems to the conventional, electric heat pump, or dual fuel heating system based on a preselected outdoor temperature (when paired with a 24V controlled third party thermostat). | Wi-fi/ Smart communication available when paired with qualifying third party 24V thermostats. | N/A | R410A | USA, Canada | 21300 | 2.51 | 2.49 | 24400 | 2.57 | 2.78 | 26220 | 2.59 | 2.97 | 22310 | 2.12 | 3.08 | 27720 | 2.16 | 3.76 | 23600 | 0.79 | 8.76 | 24200 | 2.59 | 2.74 | 24400 | 0.73 | 9.8 | 19270 | 0.71 | 7.95 | 19500 | 2.32 | 2.46 | 19870 | 0.66 | 8.82 | 13820 | 0.61 | 6.64 | 15800 | 2.49 | 1.86 | 15800 | 2.49 | 1.86
07/18/23 | Live | CARRIER | ARCOAIRE | HORIZONTAL VS HP | Singlezone Ducted, Centrally Ducted | 212982016 |  | HRCU-A-CB | DLCURAH24AAK | Ducted Indoor Units | EN(A,D)4X24L17** | *80MSU0401712A* |  |  |  | 9.5 | 16 | 8.1 | 7.15 | FALSE | FALSE |  |  | 80 | 63 | 64 | TRUE | Integrated | 150 | 1.When the unit power is on/in heating mode,and if the outdoor temperature drops below 3oC for 30 seconds,after running for 25mins, the base pan heater will be actived for 5 minutes. 2. In defrost mode and the outdoor temperature lower 1oC for 10 seconds the base pan heater will be actived and will be 5 mins delay inactive after defrost. | Integrated 24V control allows the system to automatically switch from heating with the heat pump ductless systems to the conventional, electric heat pump, or dual fuel heating system based on a preselected outdoor temperature (when paired with a 24V controlled third party thermostat). | Wi-fi/ Smart communication available when paired with qualifying third party 24V thermostats. | N/A | R410A | USA, Canada | 20430 | 2.41 | 2.48 | 23400 | 2.46 | 2.79 | 25140 | 2.48 | 2.97 | 21460 | 2.12 | 2.97 | 26670 | 2.15 | 3.64 | 24380 | 0.83 | 8.61 | 25000 | 2.73 | 2.68 | 25210 | 0.77 | 9.6 | 19760 | 0.72 | 8.04 | 20000 | 2.38 | 2.46 | 20380 | 0.68 | 8.78 | 14080 | 0.62 | 6.66 | 16100 | 2.54 | 1.86 | 16100 | 2.54 | 1.86
07/18/23 | Live | CARRIER | ARCOAIRE | HORIZONTAL VS HP | Singlezone Ducted, Centrally Ducted | 212982028 |  | HRCU-A-CB | DLCURAH24AAK | Ducted Indoor Units | EN(A,D)4X30L17** | *80MSU0401712A* |  |  |  | 9.5 | 16 | 8.1 | 7.05 | FALSE | FALSE |  |  | 80 | 63 | 64 | TRUE | Integrated | 150 | 1.When the unit power is on/in heating mode,and if the outdoor temperature drops below 3oC for 30 seconds,after running for 25mins, the base pan heater will be actived for 5 minutes. 2. In defrost mode and the outdoor temperature lower 1oC for 10 seconds the base pan heater will be actived and will be 5 mins delay inactive after defrost. | Integrated 24V control allows the system to automatically switch from heating with the heat pump ductless systems to the conventional, electric heat pump, or dual fuel heating system based on a preselected outdoor temperature (when paired with a 24V controlled third party thermostat). | Wi-fi/ Smart communication available when paired with qualifying third party 24V thermostats. | N/A | R410A | USA, Canada | 20770 | 2.45 | 2.48 | 23800 | 2.51 | 2.78 | 25570 | 2.52 | 2.97 | 21800 | 2.12 | 3.01 | 27090 | 2.15 | 3.69 | 24190 | 0.82 | 8.65 | 24800 | 2.69 | 2.7 | 25010 | 0.76 | 9.64 | 19660 | 0.73 | 7.89 | 19900 | 2.39 | 2.44 | 20280 | 0.68 | 8.74 | 13990 | 0.63 | 6.51 | 16000 | 2.55 | 1.84 | 16000 | 2.55 | 1.84
07/18/23 | Live | CARRIER | ARCOAIRE | HORIZONTAL VS HP | Singlezone Ducted, Centrally Ducted | 212982040 |  | HRCU-A-CB | DLCURAH24AAK | Ducted Indoor Units | EN(A,D,W)4X36L17** | *80MSU0401712A* |  |  |  | 9.5 | 16 | 8.1 | 7.05 | FALSE | FALSE |  |  | 80 | 63 | 64 | TRUE | Integrated | 150 | 1.When the unit power is on/in heating mode,and if the outdoor temperature drops below 3oC for 30 seconds,after running for 25mins, the base pan heater will be actived for 5 minutes. 2. In defrost mode and the outdoor temperature lower 1oC for 10 seconds the base pan heater will be actived and will be 5 mins delay inactive after defrost. | Integrated 24V control allows the system to automatically switch from heating with the heat pump ductless systems to the conventional, electric heat pump, or dual fuel heating system based on a preselected outdoor temperature (when paired with a 24V controlled third party thermostat). | Wi-fi/ Smart communication available when paired with qualifying third party 24V thermostats. | N/A | R410A | USA, Canada | 20770 | 2.45 | 2.48 | 23800 | 2.51 | 2.78 | 25570 | 2.52 | 2.97 | 21800 | 2.12 | 3.01 | 27090 | 2.15 | 3.69 | 24190 | 0.82 | 8.65 | 24800 | 2.69 | 2.7 | 25010 | 0.76 | 9.64 | 19660 | 0.73 | 7.89 | 19900 | 2.39 | 2.44 | 20280 | 0.68 | 8.74 | 13990 | 0.63 | 6.51 | 16000 | 2.55 | 1.84 | 16000 | 2.55 | 1.84
07/18/23 | Live | CARRIER | ARCOAIRE | HORIZONTAL VS HP | Singlezone Ducted, Centrally Ducted | 212982052 |  | HRCU-A-CB | DLCURAH24AAK | Ducted Indoor Units | EN(A,D)4X36L21** | *80MSU0401712A* |  |  |  | 9.5 | 16 | 8.1 | 7.05 | FALSE | FALSE |  |  | 80 | 63 | 64 | TRUE | Integrated | 150 | 1.When the unit power is on/in heating mode,and if the outdoor temperature drops below 3oC for 30 seconds,after running for 25mins, the base pan heater will be actived for 5 minutes. 2. In defrost mode and the outdoor temperature lower 1oC for 10 seconds the base pan heater will be actived and will be 5 mins delay inactive after defrost. | Integrated 24V control allows the system to automatically switch from heating with the heat pump ductless systems to the conventional, electric heat pump, or dual fuel heating system based on a preselected outdoor temperature (when paired with a 24V controlled third party thermostat). | Wi-fi/ Smart communication available when paired with qualifying third party 24V thermostats. | N/A | R410A | USA, Canada | 20770 | 2.45 | 2.48 | 23800 | 2.51 | 2.78 | 25570 | 2.52 | 2.97 | 21800 | 2.12 | 3.01 | 27090 | 2.15 | 3.69 | 24190 | 0.82 | 8.65 | 24800 | 2.69 | 2.7 | 25010 | 0.76 | 9.64 | 19660 | 0.73 | 7.89 | 19900 | 2.39 | 2.44 | 20280 | 0.68 | 8.74 | 13990 | 0.63 | 6.51 | 16000 | 2.55 | 1.84 | 16000 | 2.55 | 1.84
07/18/23 | Live | CARRIER | ARCOAIRE | HORIZONTAL VS HP | Singlezone Ducted, Centrally Ducted | 212983100 |  | HRCU-A-CB | DLCURAH24AAK | Ducted Indoor Units | EN(A,D)4X30L17** | *92MSN0401712A* |  |  |  | 9.5 | 15 | 8 | 7 | FALSE | FALSE |  |  | 80 | 64 | 64 | TRUE | Integrated | 150 | 1.When the unit power is on/in heating mode,and if the outdoor temperature drops below 3oC for 30 seconds,after running for 25mins, the base pan heater will be actived for 5 minutes. 2. In defrost mode and the outdoor temperature lower 1oC for 10 seconds the base pan heater will be actived and will be 5 mins delay inactive after defrost. | Integrated 24V control allows the system to automatically switch from heating with the heat pump ductless systems to the conventional, electric heat pump, or dual fuel heating system based on a preselected outdoor temperature (when paired with a 24V controlled third party thermostat). | Wi-fi/ Smart communication available when paired with qualifying third party 24V thermostats. | N/A | R410A | USA, Canada | 20600 | 2.43 | 2.48 | 23600 | 2.48 | 2.79 | 25360 | 2.5 | 2.97 | 21460 | 2.16 | 2.91 | 26670 | 2.2 | 3.55 | 24380 | 0.84 | 8.51 | 25000 | 2.78 | 2.64 | 25210 | 0.78 | 9.47 | 19760 | 0.74 | 7.83 | 20000 | 2.44 | 2.4 | 20380 | 0.69 | 8.66 | 14170 | 0.64 | 6.49 | 16200 | 2.61 | 1.82 | 16200 | 2.61 | 1.82
07/18/23 | Live | CARRIER | ARCOAIRE | HORIZONTAL VS HP | Singlezone Ducted, Centrally Ducted | 212983111 |  | HRCU-A-CB | DLCURAH24AAK | Ducted Indoor Units | EN(A,D,W)4X36L17** | *92MSN0401712A* |  |  |  | 9.5 | 15 | 8 | 7 | FALSE | FALSE |  |  | 80 | 64 | 64 | TRUE | Integrated | 150 | 1.When the unit power is on/in heating mode,and if the outdoor temperature drops below 3oC for 30 seconds,after running for 25mins, the base pan heater will be actived for 5 minutes. 2. In defrost mode and the outdoor temperature lower 1oC for 10 seconds the base pan heater will be actived and will be 5 mins delay inactive after defrost. | Integrated 24V control allows the system to automatically switch from heating with the heat pump ductless systems to the conventional, electric heat pump, or dual fuel heating system based on a preselected outdoor temperature (when paired with a 24V controlled third party thermostat). | Wi-fi/ Smart communication available when paired with qualifying third party 24V thermostats. | N/A | R410A | USA, Canada | 20600 | 2.43 | 2.48 | 23600 | 2.48 | 2.79 | 25360 | 2.5 | 2.97 | 21460 | 2.16 | 2.91 | 26670 | 2.2 | 3.55 | 24380 | 0.84 | 8.51 | 25000 | 2.78 | 2.64 | 25210 | 0.78 | 9.47 | 19760 | 0.74 | 7.83 | 20000 | 2.44 | 2.4 | 20380 | 0.69 | 8.66 | 14170 | 0.64 | 6.49 | 16200 | 2.61 | 1.82 | 16200 | 2.61 | 1.82
07/18/23 | Live | CARRIER | ARCOAIRE | HORIZONTAL VS HP | Singlezone Ducted, Centrally Ducted | 212983122 |  | HRCU-A-CB | DLCURAH24AAK | Ducted Indoor Units | EN(A,D)4X36L21** | *92MSN0401712A* |  |  |  | 9.5 | 15 | 8 | 7 | FALSE | FALSE |  |  | 80 | 64 | 64 | TRUE | Integrated | 150 | 1.When the unit power is on/in heating mode,and if the outdoor temperature drops below 3oC for 30 seconds,after running for 25mins, the base pan heater will be actived for 5 minutes. 2. In defrost mode and the outdoor temperature lower 1oC for 10 seconds the base pan heater will be actived and will be 5 mins delay inactive after defrost. | Integrated 24V control allows the system to automatically switch from heating with the heat pump ductless systems to the conventional, electric heat pump, or dual fuel heating system based on a preselected outdoor temperature (when paired with a 24V controlled third party thermostat). | Wi-fi/ Smart communication available when paired with qualifying third party 24V thermostats. | N/A | R410A | USA, Canada | 20600 | 2.43 | 2.48 | 23600 | 2.48 | 2.79 | 25360 | 2.5 | 2.97 | 21460 | 2.16 | 2.91 | 26670 | 2.2 | 3.55 | 24380 | 0.84 | 8.51 | 25000 | 2.78 | 2.64 | 25210 | 0.78 | 9.47 | 19760 | 0.74 | 7.83 | 20000 | 2.44 | 2.4 | 20380 | 0.69 | 8.66 | 14170 | 0.64 | 6.49 | 16200 | 2.61 | 1.82 | 16200 | 2.61 | 1.82
07/18/23 | Live | CARRIER | ARCOAIRE | HORIZONTAL VS HP | Singlezone Ducted, Centrally Ducted | 212983320 |  | HRCU-A-CB | DLCURAH24AAK | Ducted Indoor Units | EA*4X24L14A* | *92MSN0601412A* |  |  |  | 9.5 | 15.5 | 8.5 | 7.15 | FALSE | FALSE |  |  | 79 | 63 | 64 | TRUE | Integrated | 150 | 1.When the unit power is on/in heating mode,and if the outdoor temperature drops below 3oC for 30 seconds,after running for 25mins, the base pan heater will be actived for 5 minutes. 2. In defrost mode and the outdoor temperature lower 1oC for 10 seconds the base pan heater will be actived and will be 5 mins delay inactive after defrost. | Integrated 24V control allows the system to automatically switch from heating with the heat pump ductless systems to the conventional, electric heat pump, or dual fuel heating system based on a preselected outdoor temperature (when paired with a 24V controlled third party thermostat). | Wi-fi/ Smart communication available when paired with qualifying third party 24V thermostats. | N/A | R410A | USA, Canada | 20600 | 2.43 | 2.48 | 23600 | 2.48 | 2.79 | 25360 | 2.5 | 2.97 | 21800 | 2.15 | 2.97 | 27090 | 2.19 | 3.63 | 24770 | 0.83 | 8.75 | 25400 | 2.74 | 2.72 | 25610 | 0.77 | 9.75 | 19960 | 0.73 | 8.01 | 20200 | 2.41 | 2.46 | 20590 | 0.68 | 8.87 | 14260 | 0.63 | 6.63 | 16300 | 2.57 | 1.86 | 16300 | 2.57 | 1.86
07/18/23 | Live | CARRIER | ARCOAIRE | HORIZONTAL VS HP | Singlezone Ducted, Centrally Ducted | 212983410 |  | HRCU-A-CB | DLCURAH24AAK | Ducted Indoor Units | EN(A,D)4X30L14** | *92MSN0601412A* |  |  |  | 9.5 | 15.5 | 8.1 | 7.05 | FALSE | FALSE |  |  | 80 | 63 | 64 | TRUE | Integrated | 150 | 1.When the unit power is on/in heating mode,and if the outdoor temperature drops below 3oC for 30 seconds,after running for 25mins, the base pan heater will be actived for 5 minutes. 2. In defrost mode and the outdoor temperature lower 1oC for 10 seconds the base pan heater will be actived and will be 5 mins delay inactive after defrost. | Integrated 24V control allows the system to automatically switch from heating with the heat pump ductless systems to the conventional, electric heat pump, or dual fuel heating system based on a preselected outdoor temperature (when paired with a 24V controlled third party thermostat). | Wi-fi/ Smart communication available when paired with qualifying third party 24V thermostats. | N/A | R410A | USA, Canada | 20770 | 2.45 | 2.48 | 23800 | 2.51 | 2.78 | 25570 | 2.52 | 2.97 | 21970 | 2.15 | 2.99 | 27300 | 2.18 | 3.67 | 24380 | 0.82 | 8.71 | 25000 | 2.71 | 2.7 | 25210 | 0.76 | 9.72 | 19760 | 0.73 | 7.93 | 20000 | 2.4 | 2.44 | 20380 | 0.68 | 8.78 | 14080 | 0.63 | 6.55 | 16100 | 2.56 | 1.84 | 16100 | 2.56 | 1.84
07/18/23 | Live | CARRIER | ARCOAIRE | HORIZONTAL VS HP | Singlezone Ducted, Centrally Ducted | 212983420 |  | HRCU-A-CB | DLCURAH24AAK | Ducted Indoor Units | EN(A,D)4X30L17** | *92MSN0601412A* |  |  |  | 9.5 | 16 | 8.1 | 7.1 | FALSE | FALSE |  |  | 79 | 63 | 64 | TRUE | Integrated | 150 | 1.When the unit power is on/in heating mode,and if the outdoor temperature drops below 3oC for 30 seconds,after running for 25mins, the base pan heater will be actived for 5 minutes. 2. In defrost mode and the outdoor temperature lower 1oC for 10 seconds the base pan heater will be actived and will be 5 mins delay inactive after defrost. | Integrated 24V control allows the system to automatically switch from heating with the heat pump ductless systems to the conventional, electric heat pump, or dual fuel heating system based on a preselected outdoor temperature (when paired with a 24V controlled third party thermostat). | Wi-fi/ Smart communication available when paired with qualifying third party 24V thermostats. | N/A | R410A | USA, Canada | 20950 | 2.47 | 2.49 | 24000 | 2.53 | 2.78 | 25790 | 2.54 | 2.98 | 22140 | 2.16 | 3 | 27510 | 2.19 | 3.68 | 24580 | 0.82 | 8.78 | 25200 | 2.7 | 2.74 | 25410 | 0.76 | 9.8 | 19760 | 0.72 | 8.04 | 20000 | 2.38 | 2.46 | 20380 | 0.68 | 8.78 | 14170 | 0.63 | 6.59 | 16200 | 2.55 | 1.86 | 16200 | 2.55 | 1.86
07/18/23 | Live | CARRIER | ARCOAIRE | HORIZONTAL VS HP | Singlezone Ducted, Centrally Ducted | 212983430 |  | HRCU-A-CB | DLCURAH24AAK | Ducted Indoor Units | EN(A,D,W)4X36L17** | *92MSN0601412A* |  |  |  | 9.5 | 16 | 8.1 | 7.1 | FALSE | FALSE |  |  | 79 | 63 | 64 | TRUE | Integrated | 150 | 1.When the unit power is on/in heating mode,and if the outdoor temperature drops below 3oC for 30 seconds,after running for 25mins, the base pan heater will be actived for 5 minutes. 2. In defrost mode and the outdoor temperature lower 1oC for 10 seconds the base pan heater will be actived and will be 5 mins delay inactive after defrost. | Integrated 24V control allows the system to automatically switch from heating with the heat pump ductless systems to the conventional, electric heat pump, or dual fuel heating system based on a preselected outdoor temperature (when paired with a 24V controlled third party thermostat). | Wi-fi/ Smart communication available when paired with qualifying third party 24V thermostats. | N/A | R410A | USA, Canada | 20950 | 2.47 | 2.49 | 24000 | 2.53 | 2.78 | 25790 | 2.54 | 2.98 | 22140 | 2.16 | 3 | 27510 | 2.19 | 3.68 | 24580 | 0.82 | 8.78 | 25200 | 2.7 | 2.74 | 25410 | 0.76 | 9.8 | 19760 | 0.72 | 8.04 | 20000 | 2.38 | 2.46 | 20380 | 0.68 | 8.78 | 14170 | 0.63 | 6.59 | 16200 | 2.55 | 1.86 | 16200 | 2.55 | 1.86
07/18/23 | Live | CARRIER | ARCOAIRE | HORIZONTAL VS HP | Singlezone Ducted, Centrally Ducted | 212983741 |  | HRCU-A-CB | DLCURAH24AAK | Ducted Indoor Units | EA*4X24L17A* | *92MSN0601714A* |  |  |  | 9.5 | 16 | 8.1 | 7.1 | FALSE | FALSE |  |  | 79 | 63 | 64 | TRUE | Integrated | 150 | 1.When the unit power is on/in heating mode,and if the outdoor temperature drops below 3oC for 30 seconds,after running for 25mins, the base pan heater will be actived for 5 minutes. 2. In defrost mode and the outdoor temperature lower 1oC for 10 seconds the base pan heater will be actived and will be 5 mins delay inactive after defrost. | Integrated 24V control allows the system to automatically switch from heating with the heat pump ductless systems to the conventional, electric heat pump, or dual fuel heating system based on a preselected outdoor temperature (when paired with a 24V controlled third party thermostat). | Wi-fi/ Smart communication available when paired with qualifying third party 24V thermostats. | N/A | R410A | USA, Canada | 20430 | 2.41 | 2.48 | 23400 | 2.46 | 2.79 | 25140 | 2.48 | 2.97 | 21630 | 2.13 | 2.98 | 26880 | 2.16 | 3.65 | 24580 | 0.84 | 8.58 | 25200 | 2.76 | 2.68 | 25410 | 0.77 | 9.67 | 19760 | 0.73 | 7.93 | 20000 | 2.4 | 2.44 | 20380 | 0.68 | 8.78 | 14170 | 0.63 | 6.59 | 16200 | 2.58 | 1.84 | 16200 | 2.58 | 1.84
07/18/23 | Live | CARRIER | ARCOAIRE | HORIZONTAL VS HP | Singlezone Ducted, Centrally Ducted | 212983012 |  | HRCU-A-CB | DLCURAH24AAK | Ducted Indoor Units | EA*4X24L17A* | *92MSN0401712A* |  |  |  | 9 | 15 | 8.1 | 7.05 | FALSE | FALSE |  |  | 80 | 64 | 64 | TRUE | Integrated | 150 | 1.When the unit power is on/in heating mode,and if the outdoor temperature drops below 3oC for 30 seconds,after running for 25mins, the base pan heater will be actived for 5 minutes. 2. In defrost mode and the outdoor temperature lower 1oC for 10 seconds the base pan heater will be actived and will be 5 mins delay inactive after defrost. | Integrated 24V control allows the system to automatically switch from heating with the heat pump ductless systems to the conventional, electric heat pump, or dual fuel heating system based on a preselected outdoor temperature (when paired with a 24V controlled third party thermostat). | Wi-fi/ Smart communication available when paired with qualifying third party 24V thermostats. | N/A | R410A | USA, Canada | 20250 | 2.52 | 2.36 | 23200 | 2.58 | 2.64 | 24930 | 2.6 | 2.81 | 21460 | 2.17 | 2.9 | 26670 | 2.21 | 3.54 | 24580 | 0.85 | 8.47 | 25200 | 2.8 | 2.64 | 25410 | 0.79 | 9.43 | 19960 | 0.75 | 7.8 | 20200 | 2.47 | 2.4 | 20590 | 0.7 | 8.62 | 14260 | 0.65 | 6.43 | 16300 | 2.62 | 1.82 | 16300 | 2.62 | 1.82
07/18/23 | Live | CARRIER | ARCOAIRE | HORIZONTAL VS HP | Singlezone Ducted, Centrally Ducted | 212983023 |  | HRCU-A-CB | DLCURAH24AAK | Ducted Indoor Units | EA*4X25L17A* | *92MSN0401712A* |  |  |  | 9.5 | 15.2 | 8.1 | 6.95 | FALSE | FALSE |  |  | 80 | 65 | 65 | TRUE | Integrated | 150 | 1.When the unit power is on/in heating mode,and if the outdoor temperature drops below 3oC for 30 seconds,after running for 25mins, the base pan heater will be actived for 5 minutes. 2. In defrost mode and the outdoor temperature lower 1oC for 10 seconds the base pan heater will be actived and will be 5 mins delay inactive after defrost. | Integrated 24V control allows the system to automatically switch from heating with the heat pump ductless systems to the conventional, electric heat pump, or dual fuel heating system based on a preselected outdoor temperature (when paired with a 24V controlled third party thermostat). | Wi-fi/ Smart communication available when paired with qualifying third party 24V thermostats. | N/A | R410A | USA, Canada | 20950 | 2.47 | 2.49 | 24000 | 2.53 | 2.78 | 25790 | 2.54 | 2.98 | 21800 | 2.16 | 2.96 | 27090 | 2.19 | 3.63 | 23800 | 0.8 | 8.72 | 24400 | 2.65 | 2.7 | 24600 | 0.74 | 9.74 | 19470 | 0.72 | 7.93 | 19700 | 2.39 | 2.42 | 20080 | 0.68 | 8.65 | 13990 | 0.63 | 6.51 | 16000 | 2.55 | 1.84 | 16000 | 2.55 | 1.84
07/18/23 | Live | CARRIER | ARCOAIRE | HORIZONTAL VS HP | Singlezone Ducted, Centrally Ducted | 212983034 |  | HRCU-A-CB | DLCURAH24AAK | Ducted Indoor Units | EA*4X30L17A* | *92MSN0401712A* |  |  |  | 9 | 15 | 8.1 | 7 | FALSE | FALSE |  |  | 80 | 64 | 64 | TRUE | Integrated | 150 | 1.When the unit power is on/in heating mode,and if the outdoor temperature drops below 3oC for 30 seconds,after running for 25mins, the base pan heater will be actived for 5 minutes. 2. In defrost mode and the outdoor temperature lower 1oC for 10 seconds the base pan heater will be actived and will be 5 mins delay inactive after defrost. | Integrated 24V control allows the system to automatically switch from heating with the heat pump ductless systems to the conventional, electric heat pump, or dual fuel heating system based on a preselected outdoor temperature (when paired with a 24V controlled third party thermostat). | Wi-fi/ Smart communication available when paired with qualifying third party 24V thermostats. | N/A | R410A | USA, Canada | 20600 | 2.57 | 2.35 | 23600 | 2.62 | 2.64 | 25360 | 2.64 | 2.82 | 21630 | 2.17 | 2.92 | 26880 | 2.2 | 3.58 | 24380 | 0.84 | 8.51 | 25000 | 2.78 | 2.64 | 25210 | 0.78 | 9.47 | 19760 | 0.74 | 7.83 | 20000 | 2.44 | 2.4 | 20380 | 0.69 | 8.66 | 14170 | 0.64 | 6.49 | 16200 | 2.61 | 1.82 | 16200 | 2.61 | 1.82
07/18/23 | Live | CARRIER | ARCOAIRE | HORIZONTAL VS HP | Singlezone Ducted, Centrally Ducted | 212983045 |  | HRCU-A-CB | DLCURAH24AAK | Ducted Indoor Units | EA*4X36L17A* | *92MSN0401712A* |  |  |  | 9 | 15.2 | 8.1 | 7 | FALSE | FALSE |  |  | 80 | 64 | 65 | TRUE | Integrated | 150 | 1.When the unit power is on/in heating mode,and if the outdoor temperature drops below 3oC for 30 seconds,after running for 25mins, the base pan heater will be actived for 5 minutes. 2. In defrost mode and the outdoor temperature lower 1oC for 10 seconds the base pan heater will be actived and will be 5 mins delay inactive after defrost. | Integrated 24V control allows the system to automatically switch from heating with the heat pump ductless systems to the conventional, electric heat pump, or dual fuel heating system based on a preselected outdoor temperature (when paired with a 24V controlled third party thermostat). | Wi-fi/ Smart communication available when paired with qualifying third party 24V thermostats. | N/A | R410A | USA, Canada | 20600 | 2.57 | 2.35 | 23600 | 2.62 | 2.64 | 25360 | 2.64 | 2.82 | 21630 | 2.17 | 2.92 | 26880 | 2.2 | 3.58 | 24190 | 0.83 | 8.54 | 24800 | 2.73 | 2.66 | 25010 | 0.77 | 9.52 | 19760 | 0.74 | 7.83 | 20000 | 2.44 | 2.4 | 20380 | 0.69 | 8.66 | 14170 | 0.64 | 6.49 | 16200 | 2.61 | 1.82 | 16200 | 2.61 | 1.82
07/18/23 | Live | CARRIER | ARCOAIRE | HORIZONTAL VS HP | Singlezone Ducted, Centrally Ducted | 212983056 |  | HRCU-A-CB | DLCURAH24AAK | Ducted Indoor Units | EA*4X36L21A* | *92MSN0401712A* |  |  |  | 9 | 15.2 | 8.1 | 7 | FALSE | FALSE |  |  | 80 | 64 | 64 | TRUE | Integrated | 150 | 1.When the unit power is on/in heating mode,and if the outdoor temperature drops below 3oC for 30 seconds,after running for 25mins, the base pan heater will be actived for 5 minutes. 2. In defrost mode and the outdoor temperature lower 1oC for 10 seconds the base pan heater will be actived and will be 5 mins delay inactive after defrost. | Integrated 24V control allows the system to automatically switch from heating with the heat pump ductless systems to the conventional, electric heat pump, or dual fuel heating system based on a preselected outdoor temperature (when paired with a 24V controlled third party thermostat). | Wi-fi/ Smart communication available when paired with qualifying third party 24V thermostats. | N/A | R410A | USA, Canada | 20600 | 2.57 | 2.35 | 23600 | 2.62 | 2.64 | 25360 | 2.64 | 2.82 | 21800 | 2.18 | 2.93 | 27090 | 2.21 | 3.59 | 24380 | 0.84 | 8.51 | 25000 | 2.75 | 2.66 | 25210 | 0.77 | 9.6 | 19760 | 0.74 | 7.83 | 20000 | 2.42 | 2.42 | 20380 | 0.69 | 8.66 | 14170 | 0.63 | 6.59 | 16200 | 2.58 | 1.84 | 16200 | 2.58 | 1.84
07/18/23 | Live | CARRIER | ARCOAIRE | HORIZONTAL VS HP | Singlezone Ducted, Centrally Ducted | 212983067 |  | HRCU-A-CB | DLCURAH24AAK | Ducted Indoor Units | EA*4X37L17A* | *92MSN0401712A* |  |  |  | 9.5 | 15.2 | 8.1 | 6.95 | FALSE | FALSE |  |  | 80 | 64 | 65 | TRUE | Integrated | 150 | 1.When the unit power is on/in heating mode,and if the outdoor temperature drops below 3oC for 30 seconds,after running for 25mins, the base pan heater will be actived for 5 minutes. 2. In defrost mode and the outdoor temperature lower 1oC for 10 seconds the base pan heater will be actived and will be 5 mins delay inactive after defrost. | Integrated 24V control allows the system to automatically switch from heating with the heat pump ductless systems to the conventional, electric heat pump, or dual fuel heating system based on a preselected outdoor temperature (when paired with a 24V controlled third party thermostat). | Wi-fi/ Smart communication available when paired with qualifying third party 24V thermostats. | N/A | R410A | USA, Canada | 20950 | 2.47 | 2.49 | 24000 | 2.53 | 2.78 | 25790 | 2.54 | 2.98 | 21970 | 2.18 | 2.95 | 27300 | 2.21 | 3.62 | 23990 | 0.82 | 8.57 | 24600 | 2.69 | 2.68 | 24800 | 0.75 | 9.69 | 19560 | 0.73 | 7.85 | 19800 | 2.4 | 2.42 | 20180 | 0.68 | 8.7 | 13990 | 0.63 | 6.51 | 16000 | 2.55 | 1.84 | 16000 | 2.55 | 1.84
07/18/23 | Live | CARRIER | ARCOAIRE | HORIZONTAL VS HP | Singlezone Ducted, Centrally Ducted | 212983078 |  | HRCU-A-CB | DLCURAH24AAK | Ducted Indoor Units | EA*4X37L21A* | *92MSN0401712A* |  |  |  | 9.5 | 15.2 | 8.1 | 6.95 | FALSE | FALSE |  |  | 80 | 64 | 65 | TRUE | Integrated | 150 | 1.When the unit power is on/in heating mode,and if the outdoor temperature drops below 3oC for 30 seconds,after running for 25mins, the base pan heater will be actived for 5 minutes. 2. In defrost mode and the outdoor temperature lower 1oC for 10 seconds the base pan heater will be actived and will be 5 mins delay inactive after defrost. | Integrated 24V control allows the system to automatically switch from heating with the heat pump ductless systems to the conventional, electric heat pump, or dual fuel heating system based on a preselected outdoor temperature (when paired with a 24V controlled third party thermostat). | Wi-fi/ Smart communication available when paired with qualifying third party 24V thermostats. | N/A | R410A | USA, Canada | 21120 | 2.49 | 2.49 | 24200 | 2.55 | 2.78 | 26000 | 2.56 | 2.98 | 22140 | 2.19 | 2.96 | 27510 | 2.22 | 3.63 | 23800 | 0.8 | 8.72 | 24400 | 2.65 | 2.7 | 24600 | 0.74 | 9.74 | 19470 | 0.72 | 7.93 | 19700 | 2.39 | 2.42 | 20080 | 0.68 | 8.65 | 13910 | 0.62 | 6.58 | 15900 | 2.53 | 1.84 | 15900 | 2.53 | 1.84
07/18/23 | Live | CARRIER | ARCOAIRE | HORIZONTAL VS HP | Singlezone Ducted, Centrally Ducted | 212983089 |  | HRCU-A-CB | DLCURAH24AAK | Ducted Indoor Units | EN(A,D)4X24L17** | *92MSN0401712A* |  |  |  | 9.5 | 14.5 | 8.1 | 7.1 | FALSE | FALSE |  |  | 80 | 64 | 64 | TRUE | Integrated | 150 | 1.When the unit power is on/in heating mode,and if the outdoor temperature drops below 3oC for 30 seconds,after running for 25mins, the base pan heater will be actived for 5 minutes. 2. In defrost mode and the outdoor temperature lower 1oC for 10 seconds the base pan heater will be actived and will be 5 mins delay inactive after defrost. | Integrated 24V control allows the system to automatically switch from heating with the heat pump ductless systems to the conventional, electric heat pump, or dual fuel heating system based on a preselected outdoor temperature (when paired with a 24V controlled third party thermostat). | Wi-fi/ Smart communication available when paired with qualifying third party 24V thermostats. | N/A | R410A | USA, Canada | 20250 | 2.39 | 2.48 | 23200 | 2.44 | 2.79 | 24930 | 2.46 | 2.97 | 21290 | 2.16 | 2.89 | 26450 | 2.2 | 3.52 | 24580 | 0.84 | 8.58 | 25200 | 2.78 | 2.66 | 25410 | 0.78 | 9.55 | 19960 | 0.74 | 7.9 | 20200 | 2.45 | 2.42 | 20590 | 0.69 | 8.75 | 14260 | 0.64 | 6.53 | 16300 | 2.6 | 1.84 | 16300 | 2.6 | 1.84
07/18/23 | Live | CARRIER | ARCOAIRE | HORIZONTAL VS HP | Singlezone Ducted, Centrally Ducted | 212983330 |  | HRCU-A-CB | DLCURAH24AAK | Ducted Indoor Units | EA*4X24L17A* | *92MSN0601412A* |  |  |  | 9.5 | 16 | 8.5 | 7.15 | FALSE | FALSE |  |  | 79 | 63 | 64 | TRUE | Integrated | 150 | 1.When the unit power is on/in heating mode,and if the outdoor temperature drops below 3oC for 30 seconds,after running for 25mins, the base pan heater will be actived for 5 minutes. 2. In defrost mode and the outdoor temperature lower 1oC for 10 seconds the base pan heater will be actived and will be 5 mins delay inactive after defrost. | Integrated 24V control allows the system to automatically switch from heating with the heat pump ductless systems to the conventional, electric heat pump, or dual fuel heating system based on a preselected outdoor temperature (when paired with a 24V controlled third party thermostat). | Wi-fi/ Smart communication available when paired with qualifying third party 24V thermostats. | N/A | R410A | USA, Canada | 20600 | 2.43 | 2.48 | 23600 | 2.48 | 2.79 | 25360 | 2.5 | 2.97 | 21800 | 2.14 | 2.99 | 27090 | 2.18 | 3.64 | 24770 | 0.82 | 8.85 | 25400 | 2.72 | 2.74 | 25610 | 0.76 | 9.88 | 19960 | 0.73 | 8.01 | 20200 | 2.41 | 2.46 | 20590 | 0.68 | 8.87 | 14260 | 0.63 | 6.63 | 16300 | 2.57 | 1.86 | 16300 | 2.57 | 1.86
07/18/23 | Live | CARRIER | ARCOAIRE | HORIZONTAL VS HP | Singlezone Ducted, Centrally Ducted | 212983340 |  | HRCU-A-CB | DLCURAH24AAK | Ducted Indoor Units | EA*4X25L17A* | *92MSN0601412A* |  |  |  | 9.5 | 16 | 8.1 | 7.05 | FALSE | FALSE |  |  | 80 | 64 | 65 | TRUE | Integrated | 150 | 1.When the unit power is on/in heating mode,and if the outdoor temperature drops below 3oC for 30 seconds,after running for 25mins, the base pan heater will be actived for 5 minutes. 2. In defrost mode and the outdoor temperature lower 1oC for 10 seconds the base pan heater will be actived and will be 5 mins delay inactive after defrost. | Integrated 24V control allows the system to automatically switch from heating with the heat pump ductless systems to the conventional, electric heat pump, or dual fuel heating system based on a preselected outdoor temperature (when paired with a 24V controlled third party thermostat). | Wi-fi/ Smart communication available when paired with qualifying third party 24V thermostats. | N/A | R410A | USA, Canada | 21470 | 2.53 | 2.49 | 24600 | 2.59 | 2.78 | 26430 | 2.61 | 2.97 | 22480 | 2.15 | 3.06 | 27940 | 2.18 | 3.76 | 23990 | 0.78 | 9.01 | 24600 | 2.57 | 2.81 | 24800 | 0.72 | 10.09 | 19560 | 0.71 | 8.07 | 19800 | 2.34 | 2.48 | 20180 | 0.66 | 8.96 | 13990 | 0.61 | 6.72 | 16000 | 2.49 | 1.88 | 16000 | 2.49 | 1.88
07/18/23 | Live | CARRIER | ARCOAIRE | HORIZONTAL VS HP | Singlezone Ducted, Centrally Ducted | 212983350 |  | HRCU-A-CB | DLCURAH24AAK | Ducted Indoor Units | EA*4X30L14A* | *92MSN0601412A* |  |  |  | 9.5 | 16 | 8.1 | 7.05 | FALSE | FALSE |  |  | 80 | 64 | 64 | TRUE | Integrated | 150 | 1.When the unit power is on/in heating mode,and if the outdoor temperature drops below 3oC for 30 seconds,after running for 25mins, the base pan heater will be actived for 5 minutes. 2. In defrost mode and the outdoor temperature lower 1oC for 10 seconds the base pan heater will be actived and will be 5 mins delay inactive after defrost. | Integrated 24V control allows the system to automatically switch from heating with the heat pump ductless systems to the conventional, electric heat pump, or dual fuel heating system based on a preselected outdoor temperature (when paired with a 24V controlled third party thermostat). | Wi-fi/ Smart communication available when paired with qualifying third party 24V thermostats. | N/A | R410A | USA, Canada | 20770 | 2.45 | 2.48 | 23800 | 2.51 | 2.78 | 25570 | 2.52 | 2.97 | 21630 | 2.14 | 2.96 | 26880 | 2.17 | 3.63 | 24380 | 0.82 | 8.71 | 25000 | 2.69 | 2.72 | 25210 | 0.76 | 9.72 | 19760 | 0.73 | 7.93 | 20000 | 2.4 | 2.44 | 20380 | 0.68 | 8.78 | 14170 | 0.63 | 6.59 | 16200 | 2.58 | 1.84 | 16200 | 2.58 | 1.84
07/18/23 | Live | CARRIER | ARCOAIRE | HORIZONTAL VS HP | Singlezone Ducted, Centrally Ducted | 212983360 |  | HRCU-A-CB | DLCURAH24AAK | Ducted Indoor Units | EA*4X30L17A* | *92MSN0601412A* |  |  |  | 9.5 | 16 | 8.1 | 7.1 | FALSE | FALSE |  |  | 79 | 63 | 64 | TRUE | Integrated | 150 | 1.When the unit power is on/in heating mode,and if the outdoor temperature drops below 3oC for 30 seconds,after running for 25mins, the base pan heater will be actived for 5 minutes. 2. In defrost mode and the outdoor temperature lower 1oC for 10 seconds the base pan heater will be actived and will be 5 mins delay inactive after defrost. | Integrated 24V control allows the system to automatically switch from heating with the heat pump ductless systems to the conventional, electric heat pump, or dual fuel heating system based on a preselected outdoor temperature (when paired with a 24V controlled third party thermostat). | Wi-fi/ Smart communication available when paired with qualifying third party 24V thermostats. | N/A | R410A | USA, Canada | 20950 | 2.47 | 2.49 | 24000 | 2.53 | 2.78 | 25790 | 2.54 | 2.98 | 21800 | 2.14 | 2.99 | 27090 | 2.17 | 3.66 | 24580 | 0.82 | 8.78 | 25200 | 2.7 | 2.74 | 25410 | 0.76 | 9.8 | 19760 | 0.72 | 8.04 | 20000 | 2.38 | 2.46 | 20380 | 0.68 | 8.78 | 14170 | 0.63 | 6.59 | 16200 | 2.55 | 1.86 | 16200 | 2.55 | 1.86
07/18/23 | Live | CARRIER | ARCOAIRE | HORIZONTAL VS HP | Singlezone Ducted, Centrally Ducted | 212983370 |  | HRCU-A-CB | DLCURAH24AAK | Ducted Indoor Units | EA*4X36L17A* | *92MSN0601412A* |  |  |  | 9.5 | 16 | 8.5 | 7.1 | FALSE | FALSE |  |  | 80 | 64 | 64 | TRUE | Integrated | 150 | 1.When the unit power is on/in heating mode,and if the outdoor temperature drops below 3oC for 30 seconds,after running for 25mins, the base pan heater will be actived for 5 minutes. 2. In defrost mode and the outdoor temperature lower 1oC for 10 seconds the base pan heater will be actived and will be 5 mins delay inactive after defrost. | Integrated 24V control allows the system to automatically switch from heating with the heat pump ductless systems to the conventional, electric heat pump, or dual fuel heating system based on a preselected outdoor temperature (when paired with a 24V controlled third party thermostat). | Wi-fi/ Smart communication available when paired with qualifying third party 24V thermostats. | N/A | R410A | USA, Canada | 20950 | 2.47 | 2.49 | 24000 | 2.53 | 2.78 | 25790 | 2.54 | 2.98 | 22140 | 2.15 | 3.02 | 27510 | 2.18 | 3.7 | 24380 | 0.81 | 8.82 | 25000 | 2.65 | 2.76 | 25210 | 0.75 | 9.85 | 19760 | 0.72 | 8.04 | 20000 | 2.38 | 2.46 | 20380 | 0.68 | 8.78 | 14170 | 0.63 | 6.59 | 16200 | 2.55 | 1.86 | 16200 | 2.55 | 1.86
07/18/23 | Live | CARRIER | ARCOAIRE | HORIZONTAL VS HP | Singlezone Ducted, Centrally Ducted | 212983380 |  | HRCU-A-CB | DLCURAH24AAK | Ducted Indoor Units | EA*4X37L17A* | *92MSN0601412A* |  |  |  | 9.5 | 16 | 8.1 | 7.05 | FALSE | FALSE |  |  | 79 | 63 | 64 | TRUE | Integrated | 150 | 1.When the unit power is on/in heating mode,and if the outdoor temperature drops below 3oC for 30 seconds,after running for 25mins, the base pan heater will be actived for 5 minutes. 2. In defrost mode and the outdoor temperature lower 1oC for 10 seconds the base pan heater will be actived and will be 5 mins delay inactive after defrost. | Integrated 24V control allows the system to automatically switch from heating with the heat pump ductless systems to the conventional, electric heat pump, or dual fuel heating system based on a preselected outdoor temperature (when paired with a 24V controlled third party thermostat). | Wi-fi/ Smart communication available when paired with qualifying third party 24V thermostats. | N/A | R410A | USA, Canada | 21300 | 2.51 | 2.49 | 24400 | 2.57 | 2.78 | 26220 | 2.59 | 2.97 | 22310 | 2.15 | 3.04 | 27720 | 2.18 | 3.73 | 24190 | 0.8 | 8.86 | 24800 | 2.63 | 2.76 | 25010 | 0.74 | 9.91 | 19560 | 0.71 | 8.07 | 19800 | 2.34 | 2.48 | 20180 | 0.66 | 8.96 | 13990 | 0.62 | 6.61 | 16000 | 2.52 | 1.86 | 16000 | 2.52 | 1.86
07/18/23 | Live | CARRIER | ARCOAIRE | HORIZONTAL VS HP | Singlezone Ducted, Centrally Ducted | 212983390 |  | HRCU-A-CB | DLCURAH24AAK | Ducted Indoor Units | EN(A,D)4X24L14** | *92MSN0601412A* |  |  |  | 9.5 | 15.5 | 8.1 | 7.2 | FALSE | FALSE |  |  | 79 | 63 | 64 | TRUE | Integrated | 150 | 1.When the unit power is on/in heating mode,and if the outdoor temperature drops below 3oC for 30 seconds,after running for 25mins, the base pan heater will be actived for 5 minutes. 2. In defrost mode and the outdoor temperature lower 1oC for 10 seconds the base pan heater will be actived and will be 5 mins delay inactive after defrost. | Integrated 24V control allows the system to automatically switch from heating with the heat pump ductless systems to the conventional, electric heat pump, or dual fuel heating system based on a preselected outdoor temperature (when paired with a 24V controlled third party thermostat). | Wi-fi/ Smart communication available when paired with qualifying third party 24V thermostats. | N/A | R410A | USA, Canada | 20600 | 2.43 | 2.48 | 23600 | 2.48 | 2.79 | 25360 | 2.5 | 2.97 | 21800 | 2.16 | 2.96 | 27090 | 2.19 | 3.63 | 24770 | 0.82 | 8.85 | 25400 | 2.72 | 2.74 | 25610 | 0.76 | 9.88 | 19960 | 0.73 | 8.01 | 20200 | 2.39 | 2.48 | 20590 | 0.68 | 8.87 | 14260 | 0.62 | 6.74 | 16300 | 2.54 | 1.88 | 16300 | 2.54 | 1.88
07/18/23 | Live | CARRIER | ARCOAIRE | HORIZONTAL VS HP | Singlezone Ducted, Centrally Ducted | 212983400 |  | HRCU-A-CB | DLCURAH24AAK | Ducted Indoor Units | EN(A,D)4X24L17** | *92MSN0601412A* |  |  |  | 9.5 | 15.5 | 8.1 | 7.2 | FALSE | FALSE |  |  | 79 | 63 | 64 | TRUE | Integrated | 150 | 1.When the unit power is on/in heating mode,and if the outdoor temperature drops below 3oC for 30 seconds,after running for 25mins, the base pan heater will be actived for 5 minutes. 2. In defrost mode and the outdoor temperature lower 1oC for 10 seconds the base pan heater will be actived and will be 5 mins delay inactive after defrost. | Integrated 24V control allows the system to automatically switch from heating with the heat pump ductless systems to the conventional, electric heat pump, or dual fuel heating system based on a preselected outdoor temperature (when paired with a 24V controlled third party thermostat). | Wi-fi/ Smart communication available when paired with qualifying third party 24V thermostats. | N/A | R410A | USA, Canada | 20600 | 2.43 | 2.48 | 23600 | 2.48 | 2.79 | 25360 | 2.5 | 2.97 | 21800 | 2.16 | 2.96 | 27090 | 2.19 | 3.63 | 24770 | 0.82 | 8.85 | 25400 | 2.72 | 2.74 | 25610 | 0.76 | 9.88 | 19960 | 0.73 | 8.01 | 20200 | 2.39 | 2.48 | 20590 | 0.68 | 8.87 | 14260 | 0.62 | 6.74 | 16300 | 2.54 | 1.88 | 16300 | 2.54 | 1.88
07/18/23 | Live | CARRIER | ARCOAIRE | HORIZONTAL VS HP | Singlezone Ducted, Centrally Ducted | 212983753 |  | HRCU-A-CB | DLCURAH24AAK | Ducted Indoor Units | EA*4X25L17A* | *92MSN0601714A* |  |  |  | 9.5 | 16.5 | 8.1 | 7 | FALSE | FALSE |  |  | 80 | 64 | 65 | TRUE | Integrated | 150 | 1.When the unit power is on/in heating mode,and if the outdoor temperature drops below 3oC for 30 seconds,after running for 25mins, the base pan heater will be actived for 5 minutes. 2. In defrost mode and the outdoor temperature lower 1oC for 10 seconds the base pan heater will be actived and will be 5 mins delay inactive after defrost. | Integrated 24V control allows the system to automatically switch from heating with the heat pump ductless systems to the conventional, electric heat pump, or dual fuel heating system based on a preselected outdoor temperature (when paired with a 24V controlled third party thermostat). | Wi-fi/ Smart communication available when paired with qualifying third party 24V thermostats. | N/A | R410A | USA, Canada | 21120 | 2.49 | 2.49 | 24200 | 2.55 | 2.78 | 26000 | 2.56 | 2.98 | 22310 | 2.13 | 3.07 | 27720 | 2.17 | 3.74 | 23800 | 0.79 | 8.83 | 24400 | 2.61 | 2.74 | 24600 | 0.73 | 9.88 | 19370 | 0.71 | 8 | 19600 | 2.34 | 2.45 | 19970 | 0.66 | 8.87 | 13910 | 0.62 | 6.58 | 15900 | 2.51 | 1.86 | 15900 | 2.51 | 1.86
07/18/23 | Live | CARRIER | ARCOAIRE | HORIZONTAL VS HP | Singlezone Ducted, Centrally Ducted | 212983765 |  | HRCU-A-CB | DLCURAH24AAK | Ducted Indoor Units | EA*4X30L17A* | *92MSN0601714A* |  |  |  | 9.5 | 16 | 8.1 | 7.05 | FALSE | FALSE |  |  | 80 | 64 | 64 | TRUE | Integrated | 150 | 1.When the unit power is on/in heating mode,and if the outdoor temperature drops below 3oC for 30 seconds,after running for 25mins, the base pan heater will be actived for 5 minutes. 2. In defrost mode and the outdoor temperature lower 1oC for 10 seconds the base pan heater will be actived and will be 5 mins delay inactive after defrost. | Integrated 24V control allows the system to automatically switch from heating with the heat pump ductless systems to the conventional, electric heat pump, or dual fuel heating system based on a preselected outdoor temperature (when paired with a 24V controlled third party thermostat). | Wi-fi/ Smart communication available when paired with qualifying third party 24V thermostats. | N/A | R410A | USA, Canada | 20600 | 2.43 | 2.48 | 23600 | 2.48 | 2.79 | 25360 | 2.5 | 2.97 | 21630 | 2.13 | 2.98 | 26880 | 2.16 | 3.65 | 24190 | 0.82 | 8.65 | 24800 | 2.71 | 2.68 | 25010 | 0.76 | 9.64 | 19660 | 0.73 | 7.89 | 19900 | 2.41 | 2.42 | 20280 | 0.68 | 8.74 | 14080 | 0.63 | 6.55 | 16100 | 2.56 | 1.84 | 16100 | 2.56 | 1.84
07/18/23 | Live | CARRIER | ARCOAIRE | HORIZONTAL VS HP | Singlezone Ducted, Centrally Ducted | 212983777 |  | HRCU-A-CB | DLCURAH24AAK | Ducted Indoor Units | EA*4X36L17A* | *92MSN0601714A* |  |  |  | 9.5 | 16 | 8.1 | 7.05 | FALSE | FALSE |  |  | 80 | 64 | 64 | TRUE | Integrated | 150 | 1.When the unit power is on/in heating mode,and if the outdoor temperature drops below 3oC for 30 seconds,after running for 25mins, the base pan heater will be actived for 5 minutes. 2. In defrost mode and the outdoor temperature lower 1oC for 10 seconds the base pan heater will be actived and will be 5 mins delay inactive after defrost. | Integrated 24V control allows the system to automatically switch from heating with the heat pump ductless systems to the conventional, electric heat pump, or dual fuel heating system based on a preselected outdoor temperature (when paired with a 24V controlled third party thermostat). | Wi-fi/ Smart communication available when paired with qualifying third party 24V thermostats. | N/A | R410A | USA, Canada | 20770 | 2.45 | 2.48 | 23800 | 2.51 | 2.78 | 25570 | 2.52 | 2.97 | 21970 | 2.13 | 3.02 | 27300 | 2.17 | 3.69 | 24190 | 0.82 | 8.65 | 24800 | 2.69 | 2.7 | 25010 | 0.76 | 9.64 | 19660 | 0.73 | 7.89 | 19900 | 2.39 | 2.44 | 20280 | 0.68 | 8.74 | 14080 | 0.63 | 6.55 | 16100 | 2.56 | 1.84 | 16100 | 2.56 | 1.84
07/18/23 | Live | CARRIER | ARCOAIRE | HORIZONTAL VS HP | Singlezone Ducted, Centrally Ducted | 212983789 |  | HRCU-A-CB | DLCURAH24AAK | Ducted Indoor Units | EA*4X36L21A* | *92MSN0601714A* |  |  |  | 9.5 | 16.5 | 8.1 | 7.05 | FALSE | FALSE |  |  | 80 | 64 | 64 | TRUE | Integrated | 150 | 1.When the unit power is on/in heating mode,and if the outdoor temperature drops below 3oC for 30 seconds,after running for 25mins, the base pan heater will be actived for 5 minutes. 2. In defrost mode and the outdoor temperature lower 1oC for 10 seconds the base pan heater will be actived and will be 5 mins delay inactive after defrost. | Integrated 24V control allows the system to automatically switch from heating with the heat pump ductless systems to the conventional, electric heat pump, or dual fuel heating system based on a preselected outdoor temperature (when paired with a 24V controlled third party thermostat). | Wi-fi/ Smart communication available when paired with qualifying third party 24V thermostats. | N/A | R410A | USA, Canada | 20950 | 2.47 | 2.49 | 24000 | 2.53 | 2.78 | 25790 | 2.54 | 2.98 | 21970 | 2.13 | 3.02 | 27300 | 2.16 | 3.7 | 24190 | 0.81 | 8.75 | 24800 | 2.67 | 2.72 | 25010 | 0.75 | 9.77 | 19660 | 0.72 | 8 | 19900 | 2.37 | 2.46 | 20280 | 0.67 | 8.87 | 14080 | 0.62 | 6.66 | 16100 | 2.54 | 1.86 | 16100 | 2.54 | 1.86
07/18/23 | Live | CARRIER | ARCOAIRE | HORIZONTAL VS HP | Singlezone Ducted, Centrally Ducted | 212983801 |  | HRCU-A-CB | DLCURAH24AAK | Ducted Indoor Units | EA*4X37L17A* | *92MSN0601714A* |  |  |  | 9.5 | 16 | 8.1 | 7 | FALSE | FALSE |  |  | 80 | 64 | 65 | TRUE | Integrated | 150 | 1.When the unit power is on/in heating mode,and if the outdoor temperature drops below 3oC for 30 seconds,after running for 25mins, the base pan heater will be actived for 5 minutes. 2. In defrost mode and the outdoor temperature lower 1oC for 10 seconds the base pan heater will be actived and will be 5 mins delay inactive after defrost. | Integrated 24V control allows the system to automatically switch from heating with the heat pump ductless systems to the conventional, electric heat pump, or dual fuel heating system based on a preselected outdoor temperature (when paired with a 24V controlled third party thermostat). | Wi-fi/ Smart communication available when paired with qualifying third party 24V thermostats. | N/A | R410A | USA, Canada | 20950 | 2.47 | 2.49 | 24000 | 2.53 | 2.78 | 25790 | 2.54 | 2.98 | 22140 | 2.14 | 3.03 | 27510 | 2.17 | 3.72 | 23800 | 0.8 | 8.72 | 24400 | 2.65 | 2.7 | 24600 | 0.74 | 9.74 | 19470 | 0.72 | 7.93 | 19700 | 2.37 | 2.44 | 20080 | 0.67 | 8.78 | 13910 | 0.62 | 6.58 | 15900 | 2.51 | 1.86 | 15900 | 2.51 | 1.86
07/18/23 | Live | CARRIER | ARCOAIRE | HORIZONTAL VS HP | Singlezone Ducted, Centrally Ducted | 212983813 |  | HRCU-A-CB | DLCURAH24AAK | Ducted Indoor Units | EA*4X37L21A* | *92MSN0601714A* |  |  |  | 9.5 | 16.5 | 8.1 | 7 | FALSE | FALSE |  |  | 80 | 64 | 65 | TRUE | Integrated | 150 | 1.When the unit power is on/in heating mode,and if the outdoor temperature drops below 3oC for 30 seconds,after running for 25mins, the base pan heater will be actived for 5 minutes. 2. In defrost mode and the outdoor temperature lower 1oC for 10 seconds the base pan heater will be actived and will be 5 mins delay inactive after defrost. | Integrated 24V control allows the system to automatically switch from heating with the heat pump ductless systems to the conventional, electric heat pump, or dual fuel heating system based on a preselected outdoor temperature (when paired with a 24V controlled third party thermostat). | Wi-fi/ Smart communication available when paired with qualifying third party 24V thermostats. | N/A | R410A | USA, Canada | 21300 | 2.51 | 2.49 | 24400 | 2.57 | 2.78 | 26220 | 2.59 | 2.97 | 22310 | 2.13 | 3.07 | 27720 | 2.17 | 3.74 | 23600 | 0.79 | 8.76 | 24200 | 2.59 | 2.74 | 24400 | 0.73 | 9.8 | 19270 | 0.71 | 7.95 | 19500 | 2.32 | 2.46 | 19870 | 0.66 | 8.82 | 13820 | 0.61 | 6.64 | 15800 | 2.49 | 1.86 | 15800 | 2.49 | 1.86
07/18/23 | Live | CARRIER | ARCOAIRE | HORIZONTAL VS HP | Singlezone Ducted, Centrally Ducted | 212983825 |  | HRCU-A-CB | DLCURAH24AAK | Ducted Indoor Units | EN(A,D)4X24L17** | *92MSN0601714A* |  |  |  | 9.5 | 15.5 | 8.1 | 7.15 | FALSE | FALSE |  |  | 80 | 64 | 64 | TRUE | Integrated | 150 | 1.When the unit power is on/in heating mode,and if the outdoor temperature drops below 3oC for 30 seconds,after running for 25mins, the base pan heater will be actived for 5 minutes. 2. In defrost mode and the outdoor temperature lower 1oC for 10 seconds the base pan heater will be actived and will be 5 mins delay inactive after defrost. | Integrated 24V control allows the system to automatically switch from heating with the heat pump ductless systems to the conventional, electric heat pump, or dual fuel heating system based on a preselected outdoor temperature (when paired with a 24V controlled third party thermostat). | Wi-fi/ Smart communication available when paired with qualifying third party 24V thermostats. | N/A | R410A | USA, Canada | 20250 | 2.39 | 2.48 | 23200 | 2.44 | 2.79 | 24930 | 2.46 | 2.97 | 21460 | 2.13 | 2.95 | 26670 | 2.16 | 3.62 | 24380 | 0.83 | 8.61 | 25000 | 2.73 | 2.68 | 25210 | 0.77 | 9.6 | 19760 | 0.72 | 8.04 | 20000 | 2.38 | 2.46 | 20380 | 0.68 | 8.78 | 14170 | 0.63 | 6.59 | 16200 | 2.55 | 1.86 | 16200 | 2.55 | 1.86
07/18/23 | Live | CARRIER | ARCOAIRE | HORIZONTAL VS HP | Singlezone Ducted, Centrally Ducted | 212983837 |  | HRCU-A-CB | DLCURAH24AAK | Ducted Indoor Units | EN(A,D)4X30L17** | *92MSN0601714A* |  |  |  | 9.5 | 16 | 8 | 7.05 | FALSE | FALSE |  |  | 80 | 64 | 64 | TRUE | Integrated | 150 | 1.When the unit power is on/in heating mode,and if the outdoor temperature drops below 3oC for 30 seconds,after running for 25mins, the base pan heater will be actived for 5 minutes. 2. In defrost mode and the outdoor temperature lower 1oC for 10 seconds the base pan heater will be actived and will be 5 mins delay inactive after defrost. | Integrated 24V control allows the system to automatically switch from heating with the heat pump ductless systems to the conventional, electric heat pump, or dual fuel heating system based on a preselected outdoor temperature (when paired with a 24V controlled third party thermostat). | Wi-fi/ Smart communication available when paired with qualifying third party 24V thermostats. | N/A | R410A | USA, Canada | 20770 | 2.45 | 2.48 | 23800 | 2.51 | 2.78 | 25570 | 2.52 | 2.97 | 21800 | 2.13 | 3 | 27090 | 2.16 | 3.68 | 24190 | 0.82 | 8.65 | 24800 | 2.71 | 2.68 | 25010 | 0.76 | 9.64 | 19660 | 0.73 | 7.89 | 19900 | 2.39 | 2.44 | 20280 | 0.68 | 8.74 | 14080 | 0.63 | 6.55 | 16100 | 2.56 | 1.84 | 16100 | 2.56 | 1.84
07/18/23 | Live | CARRIER | ARCOAIRE | HORIZONTAL VS HP | Singlezone Ducted, Centrally Ducted | 212983849 |  | HRCU-A-CB | DLCURAH24AAK | Ducted Indoor Units | EN(A,D,W)4X36L17** | *92MSN0601714A* |  |  |  | 9.5 | 16 | 8 | 7.05 | FALSE | FALSE |  |  | 80 | 64 | 64 | TRUE | Integrated | 150 | 1.When the unit power is on/in heating mode,and if the outdoor temperature drops below 3oC for 30 seconds,after running for 25mins, the base pan heater will be actived for 5 minutes. 2. In defrost mode and the outdoor temperature lower 1oC for 10 seconds the base pan heater will be actived and will be 5 mins delay inactive after defrost. | Integrated 24V control allows the system to automatically switch from heating with the heat pump ductless systems to the conventional, electric heat pump, or dual fuel heating system based on a preselected outdoor temperature (when paired with a 24V controlled third party thermostat). | Wi-fi/ Smart communication available when paired with qualifying third party 24V thermostats. | N/A | R410A | USA, Canada | 20770 | 2.45 | 2.48 | 23800 | 2.51 | 2.78 | 25570 | 2.52 | 2.97 | 21800 | 2.13 | 3 | 27090 | 2.16 | 3.68 | 24190 | 0.82 | 8.65 | 24800 | 2.71 | 2.68 | 25010 | 0.76 | 9.64 | 19660 | 0.73 | 7.89 | 19900 | 2.39 | 2.44 | 20280 | 0.68 | 8.74 | 14080 | 0.63 | 6.55 | 16100 | 2.56 | 1.84 | 16100 | 2.56 | 1.84
07/18/23 | Live | CARRIER | ARCOAIRE | HORIZONTAL VS HP | Singlezone Ducted, Centrally Ducted | 212983861 |  | HRCU-A-CB | DLCURAH24AAK | Ducted Indoor Units | EN(A,D)4X36L21** | *92MSN0601714A* |  |  |  | 9.5 | 16 | 8.1 | 7.05 | FALSE | FALSE |  |  | 80 | 64 | 64 | TRUE | Integrated | 150 | 1.When the unit power is on/in heating mode,and if the outdoor temperature drops below 3oC for 30 seconds,after running for 25mins, the base pan heater will be actived for 5 minutes. 2. In defrost mode and the outdoor temperature lower 1oC for 10 seconds the base pan heater will be actived and will be 5 mins delay inactive after defrost. | Integrated 24V control allows the system to automatically switch from heating with the heat pump ductless systems to the conventional, electric heat pump, or dual fuel heating system based on a preselected outdoor temperature (when paired with a 24V controlled third party thermostat). | Wi-fi/ Smart communication available when paired with qualifying third party 24V thermostats. | N/A | R410A | USA, Canada | 20770 | 2.45 | 2.48 | 23800 | 2.51 | 2.78 | 25570 | 2.52 | 2.97 | 21800 | 2.13 | 3 | 27090 | 2.16 | 3.68 | 24190 | 0.82 | 8.65 | 24800 | 2.69 | 2.7 | 25010 | 0.76 | 9.64 | 19660 | 0.73 | 7.89 | 19900 | 2.39 | 2.44 | 20280 | 0.68 | 8.74 | 14080 | 0.63 | 6.55 | 16100 | 2.56 | 1.84 | 16100 | 2.56 | 1.84
07/18/23 | Live | CARRIER | ARCOAIRE | HORIZONTAL VS HP | Singlezone Ducted, Centrally Ducted | 212984257 |  | HRCU-A-CB | DLCURAH24AAK | Ducted Indoor Units | EA*4X24L17A* | *92MSN0801716A* |  |  |  | 9.5 | 16 | 8.1 | 7.1 | FALSE | FALSE |  |  | 80 | 63 | 64 | TRUE | Integrated | 150 | 1.When the unit power is on/in heating mode,and if the outdoor temperature drops below 3oC for 30 seconds,after running for 25mins, the base pan heater will be actived for 5 minutes. 2. In defrost mode and the outdoor temperature lower 1oC for 10 seconds the base pan heater will be actived and will be 5 mins delay inactive after defrost. | Integrated 24V control allows the system to automatically switch from heating with the heat pump ductless systems to the conventional, electric heat pump, or dual fuel heating system based on a preselected outdoor temperature (when paired with a 24V controlled third party thermostat). | Wi-fi/ Smart communication available when paired with qualifying third party 24V thermostats. | N/A | R410A | USA, Canada | 20430 | 2.41 | 2.48 | 23400 | 2.46 | 2.79 | 25140 | 2.48 | 2.97 | 21630 | 2.12 | 2.99 | 26880 | 2.15 | 3.66 | 24380 | 0.84 | 8.51 | 25000 | 2.75 | 2.66 | 25210 | 0.77 | 9.6 | 19760 | 0.74 | 7.83 | 20000 | 2.42 | 2.42 | 20380 | 0.69 | 8.66 | 14080 | 0.63 | 6.55 | 16100 | 2.56 | 1.84 | 16100 | 2.56 | 1.84
07/18/23 | Live | CARRIER | ARCOAIRE | HORIZONTAL VS HP | Singlezone Ducted, Centrally Ducted | 212984353 |  | HRCU-A-CB | DLCURAH24AAK | Ducted Indoor Units | EN(A,D)4X30L17** | *92MSN0801716A* |  |  |  | 9.5 | 16 | 8 | 7.05 | FALSE | FALSE |  |  | 79 | 63 | 64 | TRUE | Integrated | 150 | 1.When the unit power is on/in heating mode,and if the outdoor temperature drops below 3oC for 30 seconds,after running for 25mins, the base pan heater will be actived for 5 minutes. 2. In defrost mode and the outdoor temperature lower 1oC for 10 seconds the base pan heater will be actived and will be 5 mins delay inactive after defrost. | Integrated 24V control allows the system to automatically switch from heating with the heat pump ductless systems to the conventional, electric heat pump, or dual fuel heating system based on a preselected outdoor temperature (when paired with a 24V controlled third party thermostat). | Wi-fi/ Smart communication available when paired with qualifying third party 24V thermostats. | N/A | R410A | USA, Canada | 20600 | 2.43 | 2.48 | 23600 | 2.48 | 2.79 | 25360 | 2.5 | 2.97 | 21800 | 2.12 | 3.01 | 27090 | 2.15 | 3.69 | 24190 | 0.83 | 8.54 | 24800 | 2.73 | 2.66 | 25010 | 0.77 | 9.52 | 19560 | 0.73 | 7.85 | 19800 | 2.4 | 2.42 | 20180 | 0.68 | 8.7 | 13990 | 0.63 | 6.51 | 16000 | 2.55 | 1.84 | 16000 | 2.55 | 1.84
07/18/23 | Live | CARRIER | ARCOAIRE | HORIZONTAL VS HP | Singlezone Ducted, Centrally Ducted | 212984365 |  | HRCU-A-CB | DLCURAH24AAK | Ducted Indoor Units | EN(A,D,W)4X36L17** | *92MSN0801716A* |  |  |  | 9.5 | 16 | 8 | 7.05 | FALSE | FALSE |  |  | 79 | 63 | 64 | TRUE | Integrated | 150 | 1.When the unit power is on/in heating mode,and if the outdoor temperature drops below 3oC for 30 seconds,after running for 25mins, the base pan heater will be actived for 5 minutes. 2. In defrost mode and the outdoor temperature lower 1oC for 10 seconds the base pan heater will be actived and will be 5 mins delay inactive after defrost. | Integrated 24V control allows the system to automatically switch from heating with the heat pump ductless systems to the conventional, electric heat pump, or dual fuel heating system based on a preselected outdoor temperature (when paired with a 24V controlled third party thermostat). | Wi-fi/ Smart communication available when paired with qualifying third party 24V thermostats. | N/A | R410A | USA, Canada | 20600 | 2.43 | 2.48 | 23600 | 2.48 | 2.79 | 25360 | 2.5 | 2.97 | 21800 | 2.12 | 3.01 | 27090 | 2.15 | 3.69 | 24190 | 0.83 | 8.54 | 24800 | 2.73 | 2.66 | 25010 | 0.77 | 9.52 | 19560 | 0.73 | 7.85 | 19800 | 2.4 | 2.42 | 20180 | 0.68 | 8.7 | 13990 | 0.63 | 6.51 | 16000 | 2.55 | 1.84 | 16000 | 2.55 | 1.84
07/18/23 | Live | CARRIER | ARCOAIRE | HORIZONTAL VS HP | Singlezone Ducted, Centrally Ducted | 212984377 |  | HRCU-A-CB | DLCURAH24AAK | Ducted Indoor Units | EN(A,D)4X36L21** | *92MSN0801716A* |  |  |  | 9.5 | 16 | 8 | 7.05 | FALSE | FALSE |  |  | 79 | 63 | 64 | TRUE | Integrated | 150 | 1.When the unit power is on/in heating mode,and if the outdoor temperature drops below 3oC for 30 seconds,after running for 25mins, the base pan heater will be actived for 5 minutes. 2. In defrost mode and the outdoor temperature lower 1oC for 10 seconds the base pan heater will be actived and will be 5 mins delay inactive after defrost. | Integrated 24V control allows the system to automatically switch from heating with the heat pump ductless systems to the conventional, electric heat pump, or dual fuel heating system based on a preselected outdoor temperature (when paired with a 24V controlled third party thermostat). | Wi-fi/ Smart communication available when paired with qualifying third party 24V thermostats. | N/A | R410A | USA, Canada | 20600 | 2.43 | 2.48 | 23600 | 2.48 | 2.79 | 25360 | 2.5 | 2.97 | 21800 | 2.12 | 3.01 | 27090 | 2.15 | 3.69 | 24190 | 0.83 | 8.54 | 24800 | 2.73 | 2.66 | 25010 | 0.77 | 9.52 | 19560 | 0.73 | 7.85 | 19800 | 2.4 | 2.42 | 20180 | 0.68 | 8.7 | 13990 | 0.63 | 6.51 | 16000 | 2.55 | 1.84 | 16000 | 2.55 | 1.84
07/18/23 | Live | CARRIER | ARCOAIRE | HORIZONTAL VS HP | Singlezone Ducted, Centrally Ducted | 212984843 |  | HRCU-A-CB | DLCURAH24AAK | Ducted Indoor Units | EA*4X36L21A* | *92MSN0802120A* |  |  |  | 9.5 | 16.5 | 8.1 | 7.05 | FALSE | FALSE |  |  | 80 | 64 | 65 | TRUE | Integrated | 150 | 1.When the unit power is on/in heating mode,and if the outdoor temperature drops below 3oC for 30 seconds,after running for 25mins, the base pan heater will be actived for 5 minutes. 2. In defrost mode and the outdoor temperature lower 1oC for 10 seconds the base pan heater will be actived and will be 5 mins delay inactive after defrost. | Integrated 24V control allows the system to automatically switch from heating with the heat pump ductless systems to the conventional, electric heat pump, or dual fuel heating system based on a preselected outdoor temperature (when paired with a 24V controlled third party thermostat). | Wi-fi/ Smart communication available when paired with qualifying third party 24V thermostats. | N/A | R410A | USA, Canada | 20770 | 2.45 | 2.48 | 23800 | 2.51 | 2.78 | 25570 | 2.52 | 2.97 | 21800 | 2.11 | 3.03 | 27090 | 2.14 | 3.71 | 23990 | 0.82 | 8.57 | 24600 | 2.69 | 2.68 | 24800 | 0.75 | 9.69 | 19560 | 0.72 | 7.96 | 19800 | 2.38 | 2.44 | 20180 | 0.67 | 8.83 | 13990 | 0.63 | 6.51 | 16000 | 2.55 | 1.84 | 16000 | 2.55 | 1.84
07/18/23 | Live | CARRIER | ARCOAIRE | HORIZONTAL VS HP | Singlezone Ducted, Centrally Ducted | 212984269 |  | HRCU-A-CB | DLCURAH24AAK | Ducted Indoor Units | EA*4X25L17A* | *92MSN0801716A* |  |  |  | 9.5 | 16.5 | 8.1 | 7 | FALSE | FALSE |  |  | 80 | 64 | 65 | TRUE | Integrated | 150 | 1.When the unit power is on/in heating mode,and if the outdoor temperature drops below 3oC for 30 seconds,after running for 25mins, the base pan heater will be actived for 5 minutes. 2. In defrost mode and the outdoor temperature lower 1oC for 10 seconds the base pan heater will be actived and will be 5 mins delay inactive after defrost. | Integrated 24V control allows the system to automatically switch from heating with the heat pump ductless systems to the conventional, electric heat pump, or dual fuel heating system based on a preselected outdoor temperature (when paired with a 24V controlled third party thermostat). | Wi-fi/ Smart communication available when paired with qualifying third party 24V thermostats. | N/A | R410A | USA, Canada | 21120 | 2.49 | 2.49 | 24200 | 2.55 | 2.78 | 26000 | 2.56 | 2.98 | 22140 | 2.13 | 3.05 | 27510 | 2.16 | 3.73 | 23600 | 0.8 | 8.65 | 24200 | 2.63 | 2.7 | 24400 | 0.74 | 9.66 | 19270 | 0.71 | 7.95 | 19500 | 2.32 | 2.46 | 19870 | 0.66 | 8.82 | 13820 | 0.61 | 6.64 | 15800 | 2.49 | 1.86 | 15800 | 2.49 | 1.86
07/18/23 | Live | CARRIER | ARCOAIRE | HORIZONTAL VS HP | Singlezone Ducted, Centrally Ducted | 212984281 |  | HRCU-A-CB | DLCURAH24AAK | Ducted Indoor Units | EA*4X30L17A* | *92MSN0801716A* |  |  |  | 9.5 | 16.5 | 8.1 | 7 | FALSE | FALSE |  |  | 79 | 63 | 64 | TRUE | Integrated | 150 | 1.When the unit power is on/in heating mode,and if the outdoor temperature drops below 3oC for 30 seconds,after running for 25mins, the base pan heater will be actived for 5 minutes. 2. In defrost mode and the outdoor temperature lower 1oC for 10 seconds the base pan heater will be actived and will be 5 mins delay inactive after defrost. | Integrated 24V control allows the system to automatically switch from heating with the heat pump ductless systems to the conventional, electric heat pump, or dual fuel heating system based on a preselected outdoor temperature (when paired with a 24V controlled third party thermostat). | Wi-fi/ Smart communication available when paired with qualifying third party 24V thermostats. | N/A | R410A | USA, Canada | 20600 | 2.43 | 2.48 | 23600 | 2.48 | 2.79 | 25360 | 2.5 | 2.97 | 21800 | 2.13 | 3 | 27090 | 2.16 | 3.68 | 24190 | 0.83 | 8.54 | 24800 | 2.73 | 2.66 | 25010 | 0.77 | 9.52 | 19560 | 0.73 | 7.85 | 19800 | 2.4 | 2.42 | 20180 | 0.68 | 8.7 | 13990 | 0.63 | 6.51 | 16000 | 2.55 | 1.84 | 16000 | 2.55 | 1.84
07/18/23 | Live | CARRIER | ARCOAIRE | HORIZONTAL VS HP | Singlezone Ducted, Centrally Ducted | 212984293 |  | HRCU-A-CB | DLCURAH24AAK | Ducted Indoor Units | EA*4X36L17A* | *92MSN0801716A* |  |  |  | 9.5 | 16.5 | 8.1 | 7.05 | FALSE | FALSE |  |  | 80 | 64 | 65 | TRUE | Integrated | 150 | 1.When the unit power is on/in heating mode,and if the outdoor temperature drops below 3oC for 30 seconds,after running for 25mins, the base pan heater will be actived for 5 minutes. 2. In defrost mode and the outdoor temperature lower 1oC for 10 seconds the base pan heater will be actived and will be 5 mins delay inactive after defrost. | Integrated 24V control allows the system to automatically switch from heating with the heat pump ductless systems to the conventional, electric heat pump, or dual fuel heating system based on a preselected outdoor temperature (when paired with a 24V controlled third party thermostat). | Wi-fi/ Smart communication available when paired with qualifying third party 24V thermostats. | N/A | R410A | USA, Canada | 20770 | 2.45 | 2.48 | 23800 | 2.51 | 2.78 | 25570 | 2.52 | 2.97 | 21800 | 2.11 | 3.03 | 27090 | 2.14 | 3.71 | 23990 | 0.82 | 8.57 | 24600 | 2.69 | 2.68 | 24800 | 0.75 | 9.69 | 19560 | 0.72 | 7.96 | 19800 | 2.38 | 2.44 | 20180 | 0.67 | 8.83 | 13990 | 0.63 | 6.51 | 16000 | 2.55 | 1.84 | 16000 | 2.55 | 1.84
07/18/23 | Live | CARRIER | ARCOAIRE | HORIZONTAL VS HP | Singlezone Ducted, Centrally Ducted | 212984305 |  | HRCU-A-CB | DLCURAH24AAK | Ducted Indoor Units | EA*4X36L21A* | *92MSN0801716A* |  |  |  | 9.5 | 16.5 | 8.1 | 7.05 | FALSE | FALSE |  |  | 79 | 63 | 64 | TRUE | Integrated | 150 | 1.When the unit power is on/in heating mode,and if the outdoor temperature drops below 3oC for 30 seconds,after running for 25mins, the base pan heater will be actived for 5 minutes. 2. In defrost mode and the outdoor temperature lower 1oC for 10 seconds the base pan heater will be actived and will be 5 mins delay inactive after defrost. | Integrated 24V control allows the system to automatically switch from heating with the heat pump ductless systems to the conventional, electric heat pump, or dual fuel heating system based on a preselected outdoor temperature (when paired with a 24V controlled third party thermostat). | Wi-fi/ Smart communication available when paired with qualifying third party 24V thermostats. | N/A | R410A | USA, Canada | 20770 | 2.45 | 2.48 | 23800 | 2.51 | 2.78 | 25570 | 2.52 | 2.97 | 21970 | 2.12 | 3.04 | 27300 | 2.15 | 3.72 | 24190 | 0.82 | 8.65 | 24800 | 2.69 | 2.7 | 25010 | 0.76 | 9.64 | 19560 | 0.72 | 7.96 | 19800 | 2.38 | 2.44 | 20180 | 0.67 | 8.83 | 13990 | 0.63 | 6.51 | 16000 | 2.55 | 1.84 | 16000 | 2.55 | 1.84
07/18/23 | Live | CARRIER | ARCOAIRE | HORIZONTAL VS HP | Singlezone Ducted, Centrally Ducted | 212984317 |  | HRCU-A-CB | DLCURAH24AAK | Ducted Indoor Units | EA*4X37L17A* | *92MSN0801716A* |  |  |  | 9.5 | 16.5 | 8.5 | 7.1 | FALSE | FALSE |  |  | 80 | 63 | 64 | TRUE | Integrated | 150 | 1.When the unit power is on/in heating mode,and if the outdoor temperature drops below 3oC for 30 seconds,after running for 25mins, the base pan heater will be actived for 5 minutes. 2. In defrost mode and the outdoor temperature lower 1oC for 10 seconds the base pan heater will be actived and will be 5 mins delay inactive after defrost. | Integrated 24V control allows the system to automatically switch from heating with the heat pump ductless systems to the conventional, electric heat pump, or dual fuel heating system based on a preselected outdoor temperature (when paired with a 24V controlled third party thermostat). | Wi-fi/ Smart communication available when paired with qualifying third party 24V thermostats. | N/A | R410A | USA, Canada | 21470 | 2.53 | 2.49 | 24600 | 2.59 | 2.78 | 26430 | 2.61 | 2.97 | 22480 | 2.15 | 3.06 | 27940 | 2.18 | 3.76 | 24190 | 0.79 | 8.97 | 24800 | 2.6 | 2.8 | 25010 | 0.73 | 10.04 | 19660 | 0.71 | 8.12 | 19900 | 2.33 | 2.5 | 20280 | 0.66 | 9.01 | 13990 | 0.61 | 6.72 | 16000 | 2.49 | 1.88 | 16000 | 2.49 | 1.88
07/18/23 | Live | CARRIER | ARCOAIRE | HORIZONTAL VS HP | Singlezone Ducted, Centrally Ducted | 212984329 |  | HRCU-A-CB | DLCURAH24AAK | Ducted Indoor Units | EA*4X37L21A* | *92MSN0801716A* |  |  |  | 9.5 | 16.5 | 8.1 | 6.95 | FALSE | FALSE |  |  | 80 | 64 | 65 | TRUE | Integrated | 150 | 1.When the unit power is on/in heating mode,and if the outdoor temperature drops below 3oC for 30 seconds,after running for 25mins, the base pan heater will be actived for 5 minutes. 2. In defrost mode and the outdoor temperature lower 1oC for 10 seconds the base pan heater will be actived and will be 5 mins delay inactive after defrost. | Integrated 24V control allows the system to automatically switch from heating with the heat pump ductless systems to the conventional, electric heat pump, or dual fuel heating system based on a preselected outdoor temperature (when paired with a 24V controlled third party thermostat). | Wi-fi/ Smart communication available when paired with qualifying third party 24V thermostats. | N/A | R410A | USA, Canada | 21120 | 2.49 | 2.49 | 24200 | 2.55 | 2.78 | 26000 | 2.56 | 2.98 | 22140 | 2.12 | 3.06 | 27510 | 2.15 | 3.75 | 23410 | 0.79 | 8.68 | 24000 | 2.59 | 2.72 | 24200 | 0.73 | 9.72 | 19170 | 0.7 | 8.03 | 19400 | 2.31 | 2.46 | 19770 | 0.66 | 8.78 | 13730 | 0.61 | 6.6 | 15700 | 2.47 | 1.86 | 15700 | 2.47 | 1.86
07/18/23 | Live | CARRIER | ARCOAIRE | HORIZONTAL VS HP | Singlezone Ducted, Centrally Ducted | 212984341 |  | HRCU-A-CB | DLCURAH24AAK | Ducted Indoor Units | EN(A,D)4X24L17** | *92MSN0801716A* |  |  |  | 9.5 | 16 | 8.1 | 7.2 | FALSE | FALSE |  |  | 79 | 63 | 64 | TRUE | Integrated | 150 | 1.When the unit power is on/in heating mode,and if the outdoor temperature drops below 3oC for 30 seconds,after running for 25mins, the base pan heater will be actived for 5 minutes. 2. In defrost mode and the outdoor temperature lower 1oC for 10 seconds the base pan heater will be actived and will be 5 mins delay inactive after defrost. | Integrated 24V control allows the system to automatically switch from heating with the heat pump ductless systems to the conventional, electric heat pump, or dual fuel heating system based on a preselected outdoor temperature (when paired with a 24V controlled third party thermostat). | Wi-fi/ Smart communication available when paired with qualifying third party 24V thermostats. | N/A | R410A | USA, Canada | 20600 | 2.43 | 2.48 | 23600 | 2.48 | 2.79 | 25360 | 2.5 | 2.97 | 21800 | 2.14 | 2.99 | 27090 | 2.18 | 3.64 | 24770 | 0.82 | 8.85 | 25400 | 2.7 | 2.76 | 25610 | 0.76 | 9.88 | 19960 | 0.72 | 8.12 | 20200 | 2.37 | 2.5 | 20590 | 0.67 | 9.01 | 14260 | 0.62 | 6.74 | 16300 | 2.54 | 1.88 | 16300 | 2.54 | 1.88
07/18/23 | Live | CARRIER | ARCOAIRE | HORIZONTAL VS HP | Singlezone Ducted, Centrally Ducted | 212984853 |  | HRCU-A-CB | DLCURAH24AAK | Ducted Indoor Units | EA*4X37L21A* | *92MSN0802120A* |  |  |  | 10 | 16.5 | 8.5 | 7.1 | FALSE | FALSE |  |  | 80 | 64 | 65 | TRUE | Integrated | 150 | 1.When the unit power is on/in heating mode,and if the outdoor temperature drops below 3oC for 30 seconds,after running for 25mins, the base pan heater will be actived for 5 minutes. 2. In defrost mode and the outdoor temperature lower 1oC for 10 seconds the base pan heater will be actived and will be 5 mins delay inactive after defrost. | Integrated 24V control allows the system to automatically switch from heating with the heat pump ductless systems to the conventional, electric heat pump, or dual fuel heating system based on a preselected outdoor temperature (when paired with a 24V controlled third party thermostat). | Wi-fi/ Smart communication available when paired with qualifying third party 24V thermostats. | N/A | R410A | USA, Canada | 21650 | 2.43 | 2.61 | 24800 | 2.48 | 2.93 | 26650 | 2.5 | 3.12 | 22650 | 2.14 | 3.1 | 28150 | 2.17 | 3.8 | 23990 | 0.77 | 9.13 | 24600 | 2.52 | 2.86 | 24800 | 0.71 | 10.24 | 19560 | 0.7 | 8.19 | 19800 | 2.3 | 2.52 | 20180 | 0.65 | 9.1 | 13990 | 0.61 | 6.72 | 16000 | 2.47 | 1.9 | 16000 | 2.47 | 1.9
07/18/23 | Live | CARRIER | ARCOAIRE | HORIZONTAL VS HP | Singlezone Ducted, Centrally Ducted | 212984863 |  | HRCU-A-CB | DLCURAH24AAK | Ducted Indoor Units | EN(A,D)4X36L21** | *92MSN0802120A* |  |  |  | 9.5 | 16 | 8 | 7 | FALSE | FALSE |  |  | 80 | 64 | 65 | TRUE | Integrated | 150 | 1.When the unit power is on/in heating mode,and if the outdoor temperature drops below 3oC for 30 seconds,after running for 25mins, the base pan heater will be actived for 5 minutes. 2. In defrost mode and the outdoor temperature lower 1oC for 10 seconds the base pan heater will be actived and will be 5 mins delay inactive after defrost. | Integrated 24V control allows the system to automatically switch from heating with the heat pump ductless systems to the conventional, electric heat pump, or dual fuel heating system based on a preselected outdoor temperature (when paired with a 24V controlled third party thermostat). | Wi-fi/ Smart communication available when paired with qualifying third party 24V thermostats. | N/A | R410A | USA, Canada | 20600 | 2.43 | 2.48 | 23600 | 2.48 | 2.79 | 25360 | 2.5 | 2.97 | 21630 | 2.11 | 3 | 26880 | 2.14 | 3.68 | 23990 | 0.83 | 8.47 | 24600 | 2.73 | 2.64 | 24800 | 0.77 | 9.44 | 19560 | 0.73 | 7.85 | 19800 | 2.4 | 2.42 | 20180 | 0.68 | 8.7 | 13990 | 0.63 | 6.51 | 16000 | 2.58 | 1.82 | 16000 | 2.58 | 1.82
07/18/23 | Live | CARRIER | ARCOAIRE | HORIZONTAL VS HP | Singlezone Ducted, Centrally Ducted | 212985135 |  | HRCU-A-CB | DLCURAH24AAK | Ducted Indoor Units | EA*4X36L21A* | *92MSN1002120A* |  |  |  | 9.5 | 16.5 | 8.1 | 7.1 | FALSE | FALSE |  |  | 80 | 64 | 64 | TRUE | Integrated | 150 | 1.When the unit power is on/in heating mode,and if the outdoor temperature drops below 3oC for 30 seconds,after running for 25mins, the base pan heater will be actived for 5 minutes. 2. In defrost mode and the outdoor temperature lower 1oC for 10 seconds the base pan heater will be actived and will be 5 mins delay inactive after defrost. | Integrated 24V control allows the system to automatically switch from heating with the heat pump ductless systems to the conventional, electric heat pump, or dual fuel heating system based on a preselected outdoor temperature (when paired with a 24V controlled third party thermostat). | Wi-fi/ Smart communication available when paired with qualifying third party 24V thermostats. | N/A | R410A | USA, Canada | 20950 | 2.47 | 2.49 | 24000 | 2.53 | 2.78 | 25790 | 2.54 | 2.98 | 21970 | 2.12 | 3.04 | 27300 | 2.15 | 3.72 | 24190 | 0.81 | 8.75 | 24800 | 2.67 | 2.72 | 25010 | 0.75 | 9.77 | 19660 | 0.72 | 8 | 19900 | 2.37 | 2.46 | 20280 | 0.67 | 8.87 | 14080 | 0.62 | 6.66 | 16100 | 2.54 | 1.86 | 16100 | 2.54 | 1.86
07/18/23 | Live | CARRIER | ARCOAIRE | HORIZONTAL VS HP | Singlezone Ducted, Centrally Ducted | 212985147 |  | HRCU-A-CB | DLCURAH24AAK | Ducted Indoor Units | EA*4X37L21A* | *92MSN1002120A* |  |  |  | 9.5 | 16.5 | 8.1 | 7 | FALSE | FALSE |  |  | 80 | 64 | 65 | TRUE | Integrated | 150 | 1.When the unit power is on/in heating mode,and if the outdoor temperature drops below 3oC for 30 seconds,after running for 25mins, the base pan heater will be actived for 5 minutes. 2. In defrost mode and the outdoor temperature lower 1oC for 10 seconds the base pan heater will be actived and will be 5 mins delay inactive after defrost. | Integrated 24V control allows the system to automatically switch from heating with the heat pump ductless systems to the conventional, electric heat pump, or dual fuel heating system based on a preselected outdoor temperature (when paired with a 24V controlled third party thermostat). | Wi-fi/ Smart communication available when paired with qualifying third party 24V thermostats. | N/A | R410A | USA, Canada | 21300 | 2.51 | 2.49 | 24400 | 2.57 | 2.78 | 26220 | 2.59 | 2.97 | 22310 | 2.12 | 3.08 | 27720 | 2.16 | 3.76 | 23600 | 0.79 | 8.76 | 24200 | 2.59 | 2.74 | 24400 | 0.73 | 9.8 | 19270 | 0.71 | 7.95 | 19500 | 2.32 | 2.46 | 19870 | 0.66 | 8.82 | 13820 | 0.61 | 6.64 | 15800 | 2.49 | 1.86 | 15800 | 2.49 | 1.86
07/18/23 | Live | CARRIER | ARCOAIRE | HORIZONTAL VS HP | Singlezone Ducted, Centrally Ducted | 212985159 |  | HRCU-A-CB | DLCURAH24AAK | Ducted Indoor Units | EN(A,D)4X36L21** | *92MSN1002120A* |  |  |  | 9.5 | 16 | 8.1 | 7.05 | FALSE | FALSE |  |  | 80 | 63 | 64 | TRUE | Integrated | 150 | 1.When the unit power is on/in heating mode,and if the outdoor temperature drops below 3oC for 30 seconds,after running for 25mins, the base pan heater will be actived for 5 minutes. 2. In defrost mode and the outdoor temperature lower 1oC for 10 seconds the base pan heater will be actived and will be 5 mins delay inactive after defrost. | Integrated 24V control allows the system to automatically switch from heating with the heat pump ductless systems to the conventional, electric heat pump, or dual fuel heating system based on a preselected outdoor temperature (when paired with a 24V controlled third party thermostat). | Wi-fi/ Smart communication available when paired with qualifying third party 24V thermostats. | N/A | R410A | USA, Canada | 20770 | 2.45 | 2.48 | 23800 | 2.51 | 2.78 | 25570 | 2.52 | 2.97 | 21800 | 2.11 | 3.03 | 27090 | 2.14 | 3.71 | 24190 | 0.82 | 8.65 | 24800 | 2.69 | 2.7 | 25010 | 0.76 | 9.64 | 19660 | 0.73 | 7.89 | 19900 | 2.39 | 2.44 | 20280 | 0.68 | 8.74 | 13990 | 0.63 | 6.51 | 16000 | 2.55 | 1.84 | 16000 | 2.55 | 1.84
07/18/23 | Live | CARRIER | ARCOAIRE | HORIZONTAL VS HP | Singlezone Ducted, Centrally Ducted | 212985627 |  | HRCU-A-CB | DLCURAH24AAK | Ducted Indoor Units | EA*4X24L14A* | *96MSN0261410A* |  |  |  | 9 | 15.5 | 8.1 | 7.1 | FALSE | FALSE |  |  | 80 | 64 | 64 | TRUE | Integrated | 150 | 1.When the unit power is on/in heating mode,and if the outdoor temperature drops below 3oC for 30 seconds,after running for 25mins, the base pan heater will be actived for 5 minutes. 2. In defrost mode and the outdoor temperature lower 1oC for 10 seconds the base pan heater will be actived and will be 5 mins delay inactive after defrost. | Integrated 24V control allows the system to automatically switch from heating with the heat pump ductless systems to the conventional, electric heat pump, or dual fuel heating system based on a preselected outdoor temperature (when paired with a 24V controlled third party thermostat). | Wi-fi/ Smart communication available when paired with qualifying third party 24V thermostats. | N/A | R410A | USA, Canada | 20430 | 2.55 | 2.35 | 23400 | 2.6 | 2.64 | 25140 | 2.62 | 2.81 | 21630 | 2.15 | 2.95 | 26880 | 2.19 | 3.6 | 24580 | 0.84 | 8.58 | 25200 | 2.78 | 2.66 | 25410 | 0.78 | 9.55 | 19960 | 0.74 | 7.9 | 20200 | 2.45 | 2.42 | 20590 | 0.69 | 8.75 | 14260 | 0.64 | 6.53 | 16300 | 2.6 | 1.84 | 16300 | 2.6 | 1.84
07/18/23 | Live | CARRIER | ARCOAIRE | HORIZONTAL VS HP | Singlezone Ducted, Centrally Ducted | 212985637 |  | HRCU-A-CB | DLCURAH24AAK | Ducted Indoor Units | EA*4X24L17A* | *96MSN0261410A* |  |  |  | 9 | 15.5 | 8.1 | 7.1 | FALSE | FALSE |  |  | 79 | 63 | 64 | TRUE | Integrated | 150 | 1.When the unit power is on/in heating mode,and if the outdoor temperature drops below 3oC for 30 seconds,after running for 25mins, the base pan heater will be actived for 5 minutes. 2. In defrost mode and the outdoor temperature lower 1oC for 10 seconds the base pan heater will be actived and will be 5 mins delay inactive after defrost. | Integrated 24V control allows the system to automatically switch from heating with the heat pump ductless systems to the conventional, electric heat pump, or dual fuel heating system based on a preselected outdoor temperature (when paired with a 24V controlled third party thermostat). | Wi-fi/ Smart communication available when paired with qualifying third party 24V thermostats. | N/A | R410A | USA, Canada | 20430 | 2.55 | 2.35 | 23400 | 2.6 | 2.64 | 25140 | 2.62 | 2.81 | 21630 | 2.15 | 2.95 | 26880 | 2.19 | 3.6 | 24770 | 0.84 | 8.64 | 25400 | 2.78 | 2.68 | 25610 | 0.78 | 9.62 | 19960 | 0.74 | 7.9 | 20200 | 2.43 | 2.44 | 20590 | 0.69 | 8.75 | 14260 | 0.64 | 6.53 | 16300 | 2.6 | 1.84 | 16300 | 2.6 | 1.84
07/18/23 | Live | CARRIER | ARCOAIRE | HORIZONTAL VS HP | Singlezone Ducted, Centrally Ducted | 212985647 |  | HRCU-A-CB | DLCURAH24AAK | Ducted Indoor Units | EA*4X25L17A* | *96MSN0261410A* |  |  |  | 9.5 | 15.5 | 8.1 | 7 | FALSE | FALSE |  |  | 80 | 64 | 65 | TRUE | Integrated | 150 | 1.When the unit power is on/in heating mode,and if the outdoor temperature drops below 3oC for 30 seconds,after running for 25mins, the base pan heater will be actived for 5 minutes. 2. In defrost mode and the outdoor temperature lower 1oC for 10 seconds the base pan heater will be actived and will be 5 mins delay inactive after defrost. | Integrated 24V control allows the system to automatically switch from heating with the heat pump ductless systems to the conventional, electric heat pump, or dual fuel heating system based on a preselected outdoor temperature (when paired with a 24V controlled third party thermostat). | Wi-fi/ Smart communication available when paired with qualifying third party 24V thermostats. | N/A | R410A | USA, Canada | 21120 | 2.49 | 2.49 | 24200 | 2.55 | 2.78 | 26000 | 2.56 | 2.98 | 22140 | 2.15 | 3.02 | 27510 | 2.18 | 3.7 | 23990 | 0.8 | 8.79 | 24600 | 2.63 | 2.74 | 24800 | 0.74 | 9.82 | 19470 | 0.71 | 8.04 | 19700 | 2.35 | 2.46 | 20080 | 0.67 | 8.78 | 13990 | 0.62 | 6.61 | 16000 | 2.52 | 1.86 | 16000 | 2.52 | 1.86
07/18/23 | Live | CARRIER | ARCOAIRE | HORIZONTAL VS HP | Singlezone Ducted, Centrally Ducted | 212986023 |  | HRCU-A-CB | DLCURAH24AAK | Ducted Indoor Units | EA*4X30L14A* | *96MSN0401410A* |  |  |  | 9 | 15.2 | 8.1 | 7 | FALSE | FALSE |  |  | 80 | 63 | 64 | TRUE | Integrated | 150 | 1.When the unit power is on/in heating mode,and if the outdoor temperature drops below 3oC for 30 seconds,after running for 25mins, the base pan heater will be actived for 5 minutes. 2. In defrost mode and the outdoor temperature lower 1oC for 10 seconds the base pan heater will be actived and will be 5 mins delay inactive after defrost. | Integrated 24V control allows the system to automatically switch from heating with the heat pump ductless systems to the conventional, electric heat pump, or dual fuel heating system based on a preselected outdoor temperature (when paired with a 24V controlled third party thermostat). | Wi-fi/ Smart communication available when paired with qualifying third party 24V thermostats. | N/A | R410A | USA, Canada | 20430 | 2.55 | 2.35 | 23400 | 2.6 | 2.64 | 25140 | 2.62 | 2.81 | 21630 | 2.16 | 2.93 | 26880 | 2.2 | 3.58 | 24380 | 0.84 | 8.51 | 25000 | 2.78 | 2.64 | 25210 | 0.78 | 9.47 | 19760 | 0.74 | 7.83 | 20000 | 2.44 | 2.4 | 20380 | 0.69 | 8.66 | 14080 | 0.64 | 6.45 | 16100 | 2.59 | 1.82 | 16100 | 2.59 | 1.82
07/18/23 | Live | CARRIER | ARCOAIRE | HORIZONTAL VS HP | Singlezone Ducted, Centrally Ducted | 212986035 |  | HRCU-A-CB | DLCURAH24AAK | Ducted Indoor Units | EA*4X30L17A* | *96MSN0401410A* |  |  |  | 9 | 15.2 | 8.1 | 7 | FALSE | FALSE |  |  | 80 | 64 | 64 | TRUE | Integrated | 150 | 1.When the unit power is on/in heating mode,and if the outdoor temperature drops below 3oC for 30 seconds,after running for 25mins, the base pan heater will be actived for 5 minutes. 2. In defrost mode and the outdoor temperature lower 1oC for 10 seconds the base pan heater will be actived and will be 5 mins delay inactive after defrost. | Integrated 24V control allows the system to automatically switch from heating with the heat pump ductless systems to the conventional, electric heat pump, or dual fuel heating system based on a preselected outdoor temperature (when paired with a 24V controlled third party thermostat). | Wi-fi/ Smart communication available when paired with qualifying third party 24V thermostats. | N/A | R410A | USA, Canada | 20600 | 2.57 | 2.35 | 23600 | 2.62 | 2.64 | 25360 | 2.64 | 2.82 | 21630 | 2.15 | 2.95 | 26880 | 2.19 | 3.6 | 24380 | 0.84 | 8.51 | 25000 | 2.75 | 2.66 | 25210 | 0.77 | 9.6 | 19760 | 0.74 | 7.83 | 20000 | 2.44 | 2.4 | 20380 | 0.69 | 8.66 | 14170 | 0.64 | 6.49 | 16200 | 2.61 | 1.82 | 16200 | 2.61 | 1.82
07/18/23 | Live | CARRIER | ARCOAIRE | HORIZONTAL VS HP | Singlezone Ducted, Centrally Ducted | 212986047 |  | HRCU-A-CB | DLCURAH24AAK | Ducted Indoor Units | EA*4X36L17A* | *96MSN0401410A* |  |  |  | 9.5 | 15.2 | 8.1 | 7 | FALSE | FALSE |  |  | 80 | 64 | 64 | TRUE | Integrated | 150 | 1.When the unit power is on/in heating mode,and if the outdoor temperature drops below 3oC for 30 seconds,after running for 25mins, the base pan heater will be actived for 5 minutes. 2. In defrost mode and the outdoor temperature lower 1oC for 10 seconds the base pan heater will be actived and will be 5 mins delay inactive after defrost. | Integrated 24V control allows the system to automatically switch from heating with the heat pump ductless systems to the conventional, electric heat pump, or dual fuel heating system based on a preselected outdoor temperature (when paired with a 24V controlled third party thermostat). | Wi-fi/ Smart communication available when paired with qualifying third party 24V thermostats. | N/A | R410A | USA, Canada | 20600 | 2.43 | 2.48 | 23600 | 2.48 | 2.79 | 25360 | 2.5 | 2.97 | 21800 | 2.17 | 2.94 | 27090 | 2.2 | 3.61 | 24190 | 0.83 | 8.54 | 24800 | 2.73 | 2.66 | 25010 | 0.77 | 9.52 | 19760 | 0.74 | 7.83 | 20000 | 2.42 | 2.42 | 20380 | 0.69 | 8.66 | 14080 | 0.63 | 6.55 | 16100 | 2.56 | 1.84 | 16100 | 2.56 | 1.84
07/18/23 | Live | CARRIER | ARCOAIRE | HORIZONTAL VS HP | Singlezone Ducted, Centrally Ducted | 212985657 |  | HRCU-A-CB | DLCURAH24AAK | Ducted Indoor Units | EA*4X30L14A* | *96MSN0261410A* |  |  |  | 9.5 | 15.5 | 8.1 | 7 | FALSE | FALSE |  |  | 80 | 63 | 64 | TRUE | Integrated | 150 | 1.When the unit power is on/in heating mode,and if the outdoor temperature drops below 3oC for 30 seconds,after running for 25mins, the base pan heater will be actived for 5 minutes. 2. In defrost mode and the outdoor temperature lower 1oC for 10 seconds the base pan heater will be actived and will be 5 mins delay inactive after defrost. | Integrated 24V control allows the system to automatically switch from heating with the heat pump ductless systems to the conventional, electric heat pump, or dual fuel heating system based on a preselected outdoor temperature (when paired with a 24V controlled third party thermostat). | Wi-fi/ Smart communication available when paired with qualifying third party 24V thermostats. | N/A | R410A | USA, Canada | 20600 | 2.43 | 2.48 | 23600 | 2.48 | 2.79 | 25360 | 2.5 | 2.97 | 21800 | 2.16 | 2.96 | 27090 | 2.19 | 3.63 | 24380 | 0.84 | 8.51 | 25000 | 2.75 | 2.66 | 25210 | 0.77 | 9.6 | 19760 | 0.74 | 7.83 | 20000 | 2.42 | 2.42 | 20380 | 0.69 | 8.66 | 14080 | 0.64 | 6.45 | 16100 | 2.59 | 1.82 | 16100 | 2.59 | 1.82
07/18/23 | Live | CARRIER | ARCOAIRE | HORIZONTAL VS HP | Singlezone Ducted, Centrally Ducted | 212985667 |  | HRCU-A-CB | DLCURAH24AAK | Ducted Indoor Units | EA*4X30L17A* | *96MSN0261410A* |  |  |  | 9.5 | 15.5 | 8.1 | 7 | FALSE | FALSE |  |  | 80 | 63 | 64 | TRUE | Integrated | 150 | 1.When the unit power is on/in heating mode,and if the outdoor temperature drops below 3oC for 30 seconds,after running for 25mins, the base pan heater will be actived for 5 minutes. 2. In defrost mode and the outdoor temperature lower 1oC for 10 seconds the base pan heater will be actived and will be 5 mins delay inactive after defrost. | Integrated 24V control allows the system to automatically switch from heating with the heat pump ductless systems to the conventional, electric heat pump, or dual fuel heating system based on a preselected outdoor temperature (when paired with a 24V controlled third party thermostat). | Wi-fi/ Smart communication available when paired with qualifying third party 24V thermostats. | N/A | R410A | USA, Canada | 20430 | 2.41 | 2.48 | 23400 | 2.46 | 2.79 | 25140 | 2.48 | 2.97 | 21630 | 2.14 | 2.96 | 26880 | 2.17 | 3.63 | 24190 | 0.84 | 8.44 | 24800 | 2.77 | 2.62 | 25010 | 0.78 | 9.4 | 19660 | 0.74 | 7.79 | 19900 | 2.43 | 2.4 | 20280 | 0.69 | 8.61 | 13990 | 0.63 | 6.51 | 16000 | 2.58 | 1.82 | 16000 | 2.58 | 1.82
07/18/23 | Live | CARRIER | ARCOAIRE | HORIZONTAL VS HP | Singlezone Ducted, Centrally Ducted | 212985677 |  | HRCU-A-CB | DLCURAH24AAK | Ducted Indoor Units | EA*4X36L17A* | *96MSN0261410A* |  |  |  | 9.5 | 15.5 | 8.1 | 7 | FALSE | FALSE |  |  | 80 | 64 | 65 | TRUE | Integrated | 150 | 1.When the unit power is on/in heating mode,and if the outdoor temperature drops below 3oC for 30 seconds,after running for 25mins, the base pan heater will be actived for 5 minutes. 2. In defrost mode and the outdoor temperature lower 1oC for 10 seconds the base pan heater will be actived and will be 5 mins delay inactive after defrost. | Integrated 24V control allows the system to automatically switch from heating with the heat pump ductless systems to the conventional, electric heat pump, or dual fuel heating system based on a preselected outdoor temperature (when paired with a 24V controlled third party thermostat). | Wi-fi/ Smart communication available when paired with qualifying third party 24V thermostats. | N/A | R410A | USA, Canada | 20600 | 2.43 | 2.48 | 23600 | 2.48 | 2.79 | 25360 | 2.5 | 2.97 | 21630 | 2.14 | 2.96 | 26880 | 2.17 | 3.63 | 23990 | 0.83 | 8.47 | 24600 | 2.73 | 2.64 | 24800 | 0.77 | 9.44 | 19560 | 0.73 | 7.85 | 19800 | 2.42 | 2.4 | 20180 | 0.69 | 8.57 | 13990 | 0.63 | 6.51 | 16000 | 2.58 | 1.82 | 16000 | 2.58 | 1.82
07/18/23 | Live | CARRIER | ARCOAIRE | HORIZONTAL VS HP | Singlezone Ducted, Centrally Ducted | 212985687 |  | HRCU-A-CB | DLCURAH24AAK | Ducted Indoor Units | EA*4X37L17A* | *96MSN0261410A* |  |  |  | 9.5 | 15.5 | 8.1 | 7 | FALSE | FALSE |  |  | 80 | 64 | 65 | TRUE | Integrated | 150 | 1.When the unit power is on/in heating mode,and if the outdoor temperature drops below 3oC for 30 seconds,after running for 25mins, the base pan heater will be actived for 5 minutes. 2. In defrost mode and the outdoor temperature lower 1oC for 10 seconds the base pan heater will be actived and will be 5 mins delay inactive after defrost. | Integrated 24V control allows the system to automatically switch from heating with the heat pump ductless systems to the conventional, electric heat pump, or dual fuel heating system based on a preselected outdoor temperature (when paired with a 24V controlled third party thermostat). | Wi-fi/ Smart communication available when paired with qualifying third party 24V thermostats. | N/A | R410A | USA, Canada | 21120 | 2.49 | 2.49 | 24200 | 2.55 | 2.78 | 26000 | 2.56 | 2.98 | 22140 | 2.16 | 3 | 27510 | 2.19 | 3.68 | 23990 | 0.8 | 8.79 | 24600 | 2.65 | 2.72 | 24800 | 0.74 | 9.82 | 19560 | 0.72 | 7.96 | 19800 | 2.38 | 2.44 | 20180 | 0.67 | 8.83 | 13990 | 0.62 | 6.61 | 16000 | 2.52 | 1.86 | 16000 | 2.52 | 1.86
07/18/23 | Live | CARRIER | ARCOAIRE | HORIZONTAL VS HP | Singlezone Ducted, Centrally Ducted | 212985697 |  | HRCU-A-CB | DLCURAH24AAK | Ducted Indoor Units | EN(A,D)4X24L14** | *96MSN0261410A* |  |  |  | 9.5 | 15.2 | 8.1 | 7.15 | FALSE | FALSE |  |  | 80 | 63 | 64 | TRUE | Integrated | 150 | 1.When the unit power is on/in heating mode,and if the outdoor temperature drops below 3oC for 30 seconds,after running for 25mins, the base pan heater will be actived for 5 minutes. 2. In defrost mode and the outdoor temperature lower 1oC for 10 seconds the base pan heater will be actived and will be 5 mins delay inactive after defrost. | Integrated 24V control allows the system to automatically switch from heating with the heat pump ductless systems to the conventional, electric heat pump, or dual fuel heating system based on a preselected outdoor temperature (when paired with a 24V controlled third party thermostat). | Wi-fi/ Smart communication available when paired with qualifying third party 24V thermostats. | N/A | R410A | USA, Canada | 20430 | 2.41 | 2.48 | 23400 | 2.46 | 2.79 | 25140 | 2.48 | 2.97 | 21460 | 2.15 | 2.93 | 26670 | 2.18 | 3.59 | 24580 | 0.83 | 8.68 | 25200 | 2.74 | 2.7 | 25410 | 0.77 | 9.67 | 19960 | 0.73 | 8.01 | 20200 | 2.41 | 2.46 | 20590 | 0.68 | 8.87 | 14170 | 0.63 | 6.59 | 16200 | 2.55 | 1.86 | 16200 | 2.55 | 1.86
07/18/23 | Live | CARRIER | ARCOAIRE | HORIZONTAL VS HP | Singlezone Ducted, Centrally Ducted | 212985707 |  | HRCU-A-CB | DLCURAH24AAK | Ducted Indoor Units | EN(A,D)4X24L17** | *96MSN0261410A* |  |  |  | 9.5 | 15.2 | 8.1 | 7.15 | FALSE | FALSE |  |  | 80 | 63 | 64 | TRUE | Integrated | 150 | 1.When the unit power is on/in heating mode,and if the outdoor temperature drops below 3oC for 30 seconds,after running for 25mins, the base pan heater will be actived for 5 minutes. 2. In defrost mode and the outdoor temperature lower 1oC for 10 seconds the base pan heater will be actived and will be 5 mins delay inactive after defrost. | Integrated 24V control allows the system to automatically switch from heating with the heat pump ductless systems to the conventional, electric heat pump, or dual fuel heating system based on a preselected outdoor temperature (when paired with a 24V controlled third party thermostat). | Wi-fi/ Smart communication available when paired with qualifying third party 24V thermostats. | N/A | R410A | USA, Canada | 20430 | 2.41 | 2.48 | 23400 | 2.46 | 2.79 | 25140 | 2.48 | 2.97 | 21460 | 2.15 | 2.93 | 26670 | 2.18 | 3.59 | 24580 | 0.83 | 8.68 | 25200 | 2.74 | 2.7 | 25410 | 0.77 | 9.67 | 19960 | 0.73 | 8.01 | 20200 | 2.41 | 2.46 | 20590 | 0.68 | 8.87 | 14170 | 0.63 | 6.59 | 16200 | 2.55 | 1.86 | 16200 | 2.55 | 1.86
07/18/23 | Live | CARRIER | ARCOAIRE | HORIZONTAL VS HP | Singlezone Ducted, Centrally Ducted | 212985717 |  | HRCU-A-CB | DLCURAH24AAK | Ducted Indoor Units | EN(A,D)4X30L14** | *96MSN0261410A* |  |  |  | 9.5 | 15.5 | 8 | 7 | FALSE | FALSE |  |  | 80 | 63 | 64 | TRUE | Integrated | 150 | 1.When the unit power is on/in heating mode,and if the outdoor temperature drops below 3oC for 30 seconds,after running for 25mins, the base pan heater will be actived for 5 minutes. 2. In defrost mode and the outdoor temperature lower 1oC for 10 seconds the base pan heater will be actived and will be 5 mins delay inactive after defrost. | Integrated 24V control allows the system to automatically switch from heating with the heat pump ductless systems to the conventional, electric heat pump, or dual fuel heating system based on a preselected outdoor temperature (when paired with a 24V controlled third party thermostat). | Wi-fi/ Smart communication available when paired with qualifying third party 24V thermostats. | N/A | R410A | USA, Canada | 20600 | 2.43 | 2.48 | 23600 | 2.48 | 2.79 | 25360 | 2.5 | 2.97 | 21460 | 2.14 | 2.94 | 26670 | 2.17 | 3.6 | 24380 | 0.84 | 8.51 | 25000 | 2.75 | 2.66 | 25210 | 0.77 | 9.6 | 19760 | 0.74 | 7.83 | 20000 | 2.42 | 2.42 | 20380 | 0.69 | 8.66 | 14080 | 0.64 | 6.45 | 16100 | 2.59 | 1.82 | 16100 | 2.59 | 1.82
07/18/23 | Live | CARRIER | ARCOAIRE | HORIZONTAL VS HP | Singlezone Ducted, Centrally Ducted | 212985727 |  | HRCU-A-CB | DLCURAH24AAK | Ducted Indoor Units | EN(A,D)4X30L17** | *96MSN0261410A* |  |  |  | 9.5 | 15.5 | 7.8 | 7 | FALSE | FALSE |  |  | 80 | 63 | 64 | TRUE | Integrated | 150 | 1.When the unit power is on/in heating mode,and if the outdoor temperature drops below 3oC for 30 seconds,after running for 25mins, the base pan heater will be actived for 5 minutes. 2. In defrost mode and the outdoor temperature lower 1oC for 10 seconds the base pan heater will be actived and will be 5 mins delay inactive after defrost. | Integrated 24V control allows the system to automatically switch from heating with the heat pump ductless systems to the conventional, electric heat pump, or dual fuel heating system based on a preselected outdoor temperature (when paired with a 24V controlled third party thermostat). | Wi-fi/ Smart communication available when paired with qualifying third party 24V thermostats. | N/A | R410A | USA, Canada | 20430 | 2.41 | 2.48 | 23400 | 2.46 | 2.79 | 25140 | 2.48 | 2.97 | 21630 | 2.14 | 2.96 | 26880 | 2.17 | 3.63 | 24190 | 0.84 | 8.44 | 24800 | 2.75 | 2.64 | 25010 | 0.77 | 9.52 | 19660 | 0.74 | 7.79 | 19900 | 2.43 | 2.4 | 20280 | 0.69 | 8.61 | 13990 | 0.63 | 6.51 | 16000 | 2.58 | 1.82 | 16000 | 2.58 | 1.82
07/18/23 | Live | CARRIER | ARCOAIRE | HORIZONTAL VS HP | Singlezone Ducted, Centrally Ducted | 212985737 |  | HRCU-A-CB | DLCURAH24AAK | Ducted Indoor Units | EN(A,D,W)4X36L17** | *96MSN0261410A* |  |  |  | 9.5 | 15.5 | 7.8 | 7 | FALSE | FALSE |  |  | 80 | 63 | 64 | TRUE | Integrated | 150 | 1.When the unit power is on/in heating mode,and if the outdoor temperature drops below 3oC for 30 seconds,after running for 25mins, the base pan heater will be actived for 5 minutes. 2. In defrost mode and the outdoor temperature lower 1oC for 10 seconds the base pan heater will be actived and will be 5 mins delay inactive after defrost. | Integrated 24V control allows the system to automatically switch from heating with the heat pump ductless systems to the conventional, electric heat pump, or dual fuel heating system based on a preselected outdoor temperature (when paired with a 24V controlled third party thermostat). | Wi-fi/ Smart communication available when paired with qualifying third party 24V thermostats. | N/A | R410A | USA, Canada | 20430 | 2.41 | 2.48 | 23400 | 2.46 | 2.79 | 25140 | 2.48 | 2.97 | 21630 | 2.14 | 2.96 | 26880 | 2.17 | 3.63 | 24190 | 0.84 | 8.44 | 24800 | 2.75 | 2.64 | 25010 | 0.77 | 9.52 | 19660 | 0.74 | 7.79 | 19900 | 2.43 | 2.4 | 20280 | 0.69 | 8.61 | 13990 | 0.63 | 6.51 | 16000 | 2.58 | 1.82 | 16000 | 2.58 | 1.82
07/18/23 | Live | CARRIER | ARCOAIRE | HORIZONTAL VS HP | Singlezone Ducted, Centrally Ducted | 212985987 |  | HRCU-A-CB | DLCURAH24AAK | Ducted Indoor Units | EA*4X24L14A* | *96MSN0401410A* |  |  |  | 9 | 15.2 | 8.1 | 7.05 | FALSE | FALSE |  |  | 80 | 64 | 64 | TRUE | Integrated | 150 | 1.When the unit power is on/in heating mode,and if the outdoor temperature drops below 3oC for 30 seconds,after running for 25mins, the base pan heater will be actived for 5 minutes. 2. In defrost mode and the outdoor temperature lower 1oC for 10 seconds the base pan heater will be actived and will be 5 mins delay inactive after defrost. | Integrated 24V control allows the system to automatically switch from heating with the heat pump ductless systems to the conventional, electric heat pump, or dual fuel heating system based on a preselected outdoor temperature (when paired with a 24V controlled third party thermostat). | Wi-fi/ Smart communication available when paired with qualifying third party 24V thermostats. | N/A | R410A | USA, Canada | 20430 | 2.55 | 2.35 | 23400 | 2.6 | 2.64 | 25140 | 2.62 | 2.81 | 21630 | 2.17 | 2.92 | 26880 | 2.2 | 3.58 | 24580 | 0.84 | 8.58 | 25200 | 2.78 | 2.66 | 25410 | 0.78 | 9.55 | 19960 | 0.74 | 7.9 | 20200 | 2.45 | 2.42 | 20590 | 0.69 | 8.75 | 14260 | 0.64 | 6.53 | 16300 | 2.6 | 1.84 | 16300 | 2.6 | 1.84
07/18/23 | Live | CARRIER | ARCOAIRE | HORIZONTAL VS HP | Singlezone Ducted, Centrally Ducted | 212985999 |  | HRCU-A-CB | DLCURAH24AAK | Ducted Indoor Units | EA*4X24L17A* | *96MSN0401410A* |  |  |  | 9 | 15.2 | 8.1 | 7.1 | FALSE | FALSE |  |  | 79 | 63 | 64 | TRUE | Integrated | 150 | 1.When the unit power is on/in heating mode,and if the outdoor temperature drops below 3oC for 30 seconds,after running for 25mins, the base pan heater will be actived for 5 minutes. 2. In defrost mode and the outdoor temperature lower 1oC for 10 seconds the base pan heater will be actived and will be 5 mins delay inactive after defrost. | Integrated 24V control allows the system to automatically switch from heating with the heat pump ductless systems to the conventional, electric heat pump, or dual fuel heating system based on a preselected outdoor temperature (when paired with a 24V controlled third party thermostat). | Wi-fi/ Smart communication available when paired with qualifying third party 24V thermostats. | N/A | R410A | USA, Canada | 20430 | 2.55 | 2.35 | 23400 | 2.6 | 2.64 | 25140 | 2.62 | 2.81 | 21630 | 2.17 | 2.92 | 26880 | 2.2 | 3.58 | 24770 | 0.85 | 8.54 | 25400 | 2.8 | 2.66 | 25610 | 0.79 | 9.5 | 19960 | 0.74 | 7.9 | 20200 | 2.45 | 2.42 | 20590 | 0.69 | 8.75 | 14260 | 0.64 | 6.53 | 16300 | 2.6 | 1.84 | 16300 | 2.6 | 1.84
07/18/23 | Live | CARRIER | ARCOAIRE | HORIZONTAL VS HP | Singlezone Ducted, Centrally Ducted | 212986011 |  | HRCU-A-CB | DLCURAH24AAK | Ducted Indoor Units | EA*4X25L17A* | *96MSN0401410A* |  |  |  | 9.5 | 15.5 | 8.1 | 7 | FALSE | FALSE |  |  | 80 | 65 | 65 | TRUE | Integrated | 150 | 1.When the unit power is on/in heating mode,and if the outdoor temperature drops below 3oC for 30 seconds,after running for 25mins, the base pan heater will be actived for 5 minutes. 2. In defrost mode and the outdoor temperature lower 1oC for 10 seconds the base pan heater will be actived and will be 5 mins delay inactive after defrost. | Integrated 24V control allows the system to automatically switch from heating with the heat pump ductless systems to the conventional, electric heat pump, or dual fuel heating system based on a preselected outdoor temperature (when paired with a 24V controlled third party thermostat). | Wi-fi/ Smart communication available when paired with qualifying third party 24V thermostats. | N/A | R410A | USA, Canada | 21120 | 2.49 | 2.49 | 24200 | 2.55 | 2.78 | 26000 | 2.56 | 2.98 | 22140 | 2.17 | 2.99 | 27510 | 2.2 | 3.66 | 23800 | 0.8 | 8.72 | 24400 | 2.63 | 2.72 | 24600 | 0.74 | 9.74 | 19470 | 0.72 | 7.93 | 19700 | 2.37 | 2.44 | 20080 | 0.67 | 8.78 | 13990 | 0.63 | 6.51 | 16000 | 2.55 | 1.84 | 16000 | 2.55 | 1.84
07/18/23 | Live | CARRIER | ARCOAIRE | HORIZONTAL VS HP | Singlezone Ducted, Centrally Ducted | 212986059 |  | HRCU-A-CB | DLCURAH24AAK | Ducted Indoor Units | EA*4X37L17A* | *96MSN0401410A* |  |  |  | 9.5 | 15.5 | 8.1 | 7 | FALSE | FALSE |  |  | 80 | 64 | 65 | TRUE | Integrated | 150 | 1.When the unit power is on/in heating mode,and if the outdoor temperature drops below 3oC for 30 seconds,after running for 25mins, the base pan heater will be actived for 5 minutes. 2. In defrost mode and the outdoor temperature lower 1oC for 10 seconds the base pan heater will be actived and will be 5 mins delay inactive after defrost. | Integrated 24V control allows the system to automatically switch from heating with the heat pump ductless systems to the conventional, electric heat pump, or dual fuel heating system based on a preselected outdoor temperature (when paired with a 24V controlled third party thermostat). | Wi-fi/ Smart communication available when paired with qualifying third party 24V thermostats. | N/A | R410A | USA, Canada | 20950 | 2.47 | 2.49 | 24000 | 2.53 | 2.78 | 25790 | 2.54 | 2.98 | 21970 | 2.16 | 2.98 | 27300 | 2.19 | 3.65 | 23990 | 0.81 | 8.68 | 24600 | 2.67 | 2.7 | 24800 | 0.75 | 9.69 | 19560 | 0.72 | 7.96 | 19800 | 2.38 | 2.44 | 20180 | 0.67 | 8.83 | 13990 | 0.63 | 6.51 | 16000 | 2.55 | 1.84 | 16000 | 2.55 | 1.84
07/18/23 | Live | CARRIER | ARCOAIRE | HORIZONTAL VS HP | Singlezone Ducted, Centrally Ducted | 212986071 |  | HRCU-A-CB | DLCURAH24AAK | Ducted Indoor Units | EN(A,D)4X24L14** | *96MSN0401410A* |  |  |  | 9.5 | 15 | 8.1 | 7.15 | FALSE | FALSE |  |  | 80 | 64 | 64 | TRUE | Integrated | 150 | 1.When the unit power is on/in heating mode,and if the outdoor temperature drops below 3oC for 30 seconds,after running for 25mins, the base pan heater will be actived for 5 minutes. 2. In defrost mode and the outdoor temperature lower 1oC for 10 seconds the base pan heater will be actived and will be 5 mins delay inactive after defrost. | Integrated 24V control allows the system to automatically switch from heating with the heat pump ductless systems to the conventional, electric heat pump, or dual fuel heating system based on a preselected outdoor temperature (when paired with a 24V controlled third party thermostat). | Wi-fi/ Smart communication available when paired with qualifying third party 24V thermostats. | N/A | R410A | USA, Canada | 20250 | 2.39 | 2.48 | 23200 | 2.44 | 2.79 | 24930 | 2.46 | 2.97 | 21460 | 2.16 | 2.91 | 26670 | 2.2 | 3.55 | 24580 | 0.84 | 8.58 | 25200 | 2.76 | 2.68 | 25410 | 0.77 | 9.67 | 19960 | 0.74 | 7.9 | 20200 | 2.43 | 2.44 | 20590 | 0.69 | 8.75 | 14260 | 0.63 | 6.63 | 16300 | 2.57 | 1.86 | 16300 | 2.57 | 1.86
07/18/23 | Live | CARRIER | ARCOAIRE | HORIZONTAL VS HP | Singlezone Ducted, Centrally Ducted | 212986083 |  | HRCU-A-CB | DLCURAH24AAK | Ducted Indoor Units | EN(A,D)4X24L17** | *96MSN0401410A* |  |  |  | 9.5 | 15 | 8.1 | 7.15 | FALSE | FALSE |  |  | 80 | 64 | 64 | TRUE | Integrated | 150 | 1.When the unit power is on/in heating mode,and if the outdoor temperature drops below 3oC for 30 seconds,after running for 25mins, the base pan heater will be actived for 5 minutes. 2. In defrost mode and the outdoor temperature lower 1oC for 10 seconds the base pan heater will be actived and will be 5 mins delay inactive after defrost. | Integrated 24V control allows the system to automatically switch from heating with the heat pump ductless systems to the conventional, electric heat pump, or dual fuel heating system based on a preselected outdoor temperature (when paired with a 24V controlled third party thermostat). | Wi-fi/ Smart communication available when paired with qualifying third party 24V thermostats. | N/A | R410A | USA, Canada | 20250 | 2.39 | 2.48 | 23200 | 2.44 | 2.79 | 24930 | 2.46 | 2.97 | 21460 | 2.16 | 2.91 | 26670 | 2.2 | 3.55 | 24580 | 0.84 | 8.58 | 25200 | 2.76 | 2.68 | 25410 | 0.77 | 9.67 | 19960 | 0.74 | 7.9 | 20200 | 2.43 | 2.44 | 20590 | 0.69 | 8.75 | 14260 | 0.63 | 6.63 | 16300 | 2.57 | 1.86 | 16300 | 2.57 | 1.86
07/18/23 | Live | CARRIER | ARCOAIRE | HORIZONTAL VS HP | Singlezone Ducted, Centrally Ducted | 212986095 |  | HRCU-A-CB | DLCURAH24AAK | Ducted Indoor Units | EN(A,D)4X30L14** | *96MSN0401410A* |  |  |  | 9.5 | 15.2 | 8 | 7 | FALSE | FALSE |  |  | 80 | 63 | 64 | TRUE | Integrated | 150 | 1.When the unit power is on/in heating mode,and if the outdoor temperature drops below 3oC for 30 seconds,after running for 25mins, the base pan heater will be actived for 5 minutes. 2. In defrost mode and the outdoor temperature lower 1oC for 10 seconds the base pan heater will be actived and will be 5 mins delay inactive after defrost. | Integrated 24V control allows the system to automatically switch from heating with the heat pump ductless systems to the conventional, electric heat pump, or dual fuel heating system based on a preselected outdoor temperature (when paired with a 24V controlled third party thermostat). | Wi-fi/ Smart communication available when paired with qualifying third party 24V thermostats. | N/A | R410A | USA, Canada | 20600 | 2.43 | 2.48 | 23600 | 2.48 | 2.79 | 25360 | 2.5 | 2.97 | 21630 | 2.16 | 2.93 | 26880 | 2.2 | 3.58 | 24380 | 0.84 | 8.51 | 25000 | 2.78 | 2.64 | 25210 | 0.78 | 9.47 | 19760 | 0.74 | 7.83 | 20000 | 2.44 | 2.4 | 20380 | 0.69 | 8.66 | 14080 | 0.64 | 6.45 | 16100 | 2.59 | 1.82 | 16100 | 2.59 | 1.82
07/18/23 | Live | CARRIER | ARCOAIRE | HORIZONTAL VS HP | Singlezone Ducted, Centrally Ducted | 212986107 |  | HRCU-A-CB | DLCURAH24AAK | Ducted Indoor Units | EN(A,D)4X30L17** | *96MSN0401410A* |  |  |  | 9.5 | 15.2 | 8 | 7 | FALSE | FALSE |  |  | 80 | 64 | 64 | TRUE | Integrated | 150 | 1.When the unit power is on/in heating mode,and if the outdoor temperature drops below 3oC for 30 seconds,after running for 25mins, the base pan heater will be actived for 5 minutes. 2. In defrost mode and the outdoor temperature lower 1oC for 10 seconds the base pan heater will be actived and will be 5 mins delay inactive after defrost. | Integrated 24V control allows the system to automatically switch from heating with the heat pump ductless systems to the conventional, electric heat pump, or dual fuel heating system based on a preselected outdoor temperature (when paired with a 24V controlled third party thermostat). | Wi-fi/ Smart communication available when paired with qualifying third party 24V thermostats. | N/A | R410A | USA, Canada | 20600 | 2.43 | 2.48 | 23600 | 2.48 | 2.79 | 25360 | 2.5 | 2.97 | 21800 | 2.17 | 2.94 | 27090 | 2.2 | 3.61 | 24380 | 0.84 | 8.51 | 25000 | 2.75 | 2.66 | 25210 | 0.77 | 9.6 | 19760 | 0.74 | 7.83 | 20000 | 2.42 | 2.42 | 20380 | 0.69 | 8.66 | 14170 | 0.64 | 6.49 | 16200 | 2.61 | 1.82 | 16200 | 2.61 | 1.82
07/18/23 | Live | CARRIER | ARCOAIRE | HORIZONTAL VS HP | Singlezone Ducted, Centrally Ducted | 212986119 |  | HRCU-A-CB | DLCURAH24AAK | Ducted Indoor Units | EN(A,D,W)4X36L17** | *96MSN0401410A* |  |  |  | 9.5 | 15.2 | 8 | 7 | FALSE | FALSE |  |  | 80 | 64 | 64 | TRUE | Integrated | 150 | 1.When the unit power is on/in heating mode,and if the outdoor temperature drops below 3oC for 30 seconds,after running for 25mins, the base pan heater will be actived for 5 minutes. 2. In defrost mode and the outdoor temperature lower 1oC for 10 seconds the base pan heater will be actived and will be 5 mins delay inactive after defrost. | Integrated 24V control allows the system to automatically switch from heating with the heat pump ductless systems to the conventional, electric heat pump, or dual fuel heating system based on a preselected outdoor temperature (when paired with a 24V controlled third party thermostat). | Wi-fi/ Smart communication available when paired with qualifying third party 24V thermostats. | N/A | R410A | USA, Canada | 20600 | 2.43 | 2.48 | 23600 | 2.48 | 2.79 | 25360 | 2.5 | 2.97 | 21800 | 2.17 | 2.94 | 27090 | 2.2 | 3.61 | 24380 | 0.84 | 8.51 | 25000 | 2.75 | 2.66 | 25210 | 0.77 | 9.6 | 19760 | 0.74 | 7.83 | 20000 | 2.42 | 2.42 | 20380 | 0.69 | 8.66 | 14170 | 0.64 | 6.49 | 16200 | 2.61 | 1.82 | 16200 | 2.61 | 1.82
07/18/23 | Live | CARRIER | ARCOAIRE | HORIZONTAL VS HP | Singlezone Ducted, Centrally Ducted | 212986395 |  | HRCU-A-CB | DLCURAH24AAK | Ducted Indoor Units | EA*4X24L17A* | *96MSN0401712A* |  |  |  | 9 | 15 | 8.1 | 7.05 | FALSE | FALSE |  |  | 80 | 64 | 64 | TRUE | Integrated | 150 | 1.When the unit power is on/in heating mode,and if the outdoor temperature drops below 3oC for 30 seconds,after running for 25mins, the base pan heater will be actived for 5 minutes. 2. In defrost mode and the outdoor temperature lower 1oC for 10 seconds the base pan heater will be actived and will be 5 mins delay inactive after defrost. | Integrated 24V control allows the system to automatically switch from heating with the heat pump ductless systems to the conventional, electric heat pump, or dual fuel heating system based on a preselected outdoor temperature (when paired with a 24V controlled third party thermostat). | Wi-fi/ Smart communication available when paired with qualifying third party 24V thermostats. | N/A | R410A | USA, Canada | 20250 | 2.52 | 2.36 | 23200 | 2.58 | 2.64 | 24930 | 2.6 | 2.81 | 21460 | 2.18 | 2.89 | 26670 | 2.22 | 3.52 | 24580 | 0.86 | 8.38 | 25200 | 2.82 | 2.62 | 25410 | 0.79 | 9.43 | 19960 | 0.76 | 7.7 | 20200 | 2.49 | 2.38 | 20590 | 0.71 | 8.5 | 14260 | 0.65 | 6.43 | 16300 | 2.62 | 1.82 | 16300 | 2.62 | 1.82
07/18/23 | Live | CARRIER | ARCOAIRE | HORIZONTAL VS HP | Singlezone Ducted, Centrally Ducted | 212986407 |  | HRCU-A-CB | DLCURAH24AAK | Ducted Indoor Units | EA*4X25L17A* | *96MSN0401712A* |  |  |  | 9.5 | 15 | 8.1 | 7 | FALSE | FALSE |  |  | 80 | 64 | 64 | TRUE | Integrated | 150 | 1.When the unit power is on/in heating mode,and if the outdoor temperature drops below 3oC for 30 seconds,after running for 25mins, the base pan heater will be actived for 5 minutes. 2. In defrost mode and the outdoor temperature lower 1oC for 10 seconds the base pan heater will be actived and will be 5 mins delay inactive after defrost. | Integrated 24V control allows the system to automatically switch from heating with the heat pump ductless systems to the conventional, electric heat pump, or dual fuel heating system based on a preselected outdoor temperature (when paired with a 24V controlled third party thermostat). | Wi-fi/ Smart communication available when paired with qualifying third party 24V thermostats. | N/A | R410A | USA, Canada | 21120 | 2.49 | 2.49 | 24200 | 2.55 | 2.78 | 26000 | 2.56 | 2.98 | 22310 | 2.21 | 2.96 | 27720 | 2.25 | 3.61 | 24190 | 0.81 | 8.75 | 24800 | 2.65 | 2.74 | 25010 | 0.74 | 9.91 | 19660 | 0.73 | 7.89 | 19900 | 2.39 | 2.44 | 20280 | 0.68 | 8.74 | 14080 | 0.63 | 6.55 | 16100 | 2.56 | 1.84 | 16100 | 2.56 | 1.84
07/18/23 | Live | CARRIER | ARCOAIRE | HORIZONTAL VS HP | Singlezone Ducted, Centrally Ducted | 212986419 |  | HRCU-A-CB | DLCURAH24AAK | Ducted Indoor Units | EA*4X30L17A* | *96MSN0401712A* |  |  |  | 9 | 15 | 8.1 | 6.95 | FALSE | FALSE |  |  | 80 | 64 | 64 | TRUE | Integrated | 150 | 1.When the unit power is on/in heating mode,and if the outdoor temperature drops below 3oC for 30 seconds,after running for 25mins, the base pan heater will be actived for 5 minutes. 2. In defrost mode and the outdoor temperature lower 1oC for 10 seconds the base pan heater will be actived and will be 5 mins delay inactive after defrost. | Integrated 24V control allows the system to automatically switch from heating with the heat pump ductless systems to the conventional, electric heat pump, or dual fuel heating system based on a preselected outdoor temperature (when paired with a 24V controlled third party thermostat). | Wi-fi/ Smart communication available when paired with qualifying third party 24V thermostats. | N/A | R410A | USA, Canada | 20430 | 2.55 | 2.35 | 23400 | 2.6 | 2.64 | 25140 | 2.62 | 2.81 | 21460 | 2.17 | 2.9 | 26670 | 2.21 | 3.54 | 24190 | 0.85 | 8.34 | 24800 | 2.8 | 2.6 | 25010 | 0.78 | 9.4 | 19760 | 0.75 | 7.72 | 20000 | 2.46 | 2.38 | 20380 | 0.7 | 8.53 | 14080 | 0.64 | 6.45 | 16100 | 2.62 | 1.8 | 16100 | 2.62 | 1.8
07/18/23 | Live | CARRIER | ARCOAIRE | HORIZONTAL VS HP | Singlezone Ducted, Centrally Ducted | 212986751 |  | HRCU-A-CB | DLCURAH24AAK | Ducted Indoor Units | EA*4X25L17A* | *96MSN0601412A* |  |  |  | 9.5 | 16 | 8.1 | 7 | FALSE | FALSE |  |  | 80 | 64 | 65 | TRUE | Integrated | 150 | 1.When the unit power is on/in heating mode,and if the outdoor temperature drops below 3oC for 30 seconds,after running for 25mins, the base pan heater will be actived for 5 minutes. 2. In defrost mode and the outdoor temperature lower 1oC for 10 seconds the base pan heater will be actived and will be 5 mins delay inactive after defrost. | Integrated 24V control allows the system to automatically switch from heating with the heat pump ductless systems to the conventional, electric heat pump, or dual fuel heating system based on a preselected outdoor temperature (when paired with a 24V controlled third party thermostat). | Wi-fi/ Smart communication available when paired with qualifying third party 24V thermostats. | N/A | R410A | USA, Canada | 21120 | 2.49 | 2.49 | 24200 | 2.55 | 2.78 | 26000 | 2.56 | 2.98 | 22140 | 2.14 | 3.03 | 27510 | 2.17 | 3.72 | 23800 | 0.79 | 8.83 | 24400 | 2.61 | 2.74 | 24600 | 0.73 | 9.88 | 19470 | 0.71 | 8.04 | 19700 | 2.35 | 2.46 | 20080 | 0.67 | 8.78 | 13910 | 0.62 | 6.58 | 15900 | 2.51 | 1.86 | 15900 | 2.51 | 1.86
07/18/23 | Live | CARRIER | ARCOAIRE | HORIZONTAL VS HP | Singlezone Ducted, Centrally Ducted | 212986761 |  | HRCU-A-CB | DLCURAH24AAK | Ducted Indoor Units | EA*4X30L14A* | *96MSN0601412A* |  |  |  | 9.5 | 15.5 | 8.1 | 7 | FALSE | FALSE |  |  | 80 | 63 | 64 | TRUE | Integrated | 150 | 1.When the unit power is on/in heating mode,and if the outdoor temperature drops below 3oC for 30 seconds,after running for 25mins, the base pan heater will be actived for 5 minutes. 2. In defrost mode and the outdoor temperature lower 1oC for 10 seconds the base pan heater will be actived and will be 5 mins delay inactive after defrost. | Integrated 24V control allows the system to automatically switch from heating with the heat pump ductless systems to the conventional, electric heat pump, or dual fuel heating system based on a preselected outdoor temperature (when paired with a 24V controlled third party thermostat). | Wi-fi/ Smart communication available when paired with qualifying third party 24V thermostats. | N/A | R410A | USA, Canada | 20600 | 2.43 | 2.48 | 23600 | 2.48 | 2.79 | 25360 | 2.5 | 2.97 | 21630 | 2.14 | 2.96 | 26880 | 2.17 | 3.63 | 24380 | 0.84 | 8.51 | 25000 | 2.75 | 2.66 | 25210 | 0.77 | 9.6 | 19760 | 0.74 | 7.83 | 20000 | 2.42 | 2.42 | 20380 | 0.69 | 8.66 | 14080 | 0.64 | 6.45 | 16100 | 2.59 | 1.82 | 16100 | 2.59 | 1.82
07/18/23 | Live | CARRIER | ARCOAIRE | HORIZONTAL VS HP | Singlezone Ducted, Centrally Ducted | 212986771 |  | HRCU-A-CB | DLCURAH24AAK | Ducted Indoor Units | EA*4X30L17A* | *96MSN0601412A* |  |  |  | 9.5 | 15.5 | 8.1 | 7.05 | FALSE | FALSE |  |  | 80 | 63 | 64 | TRUE | Integrated | 150 | 1.When the unit power is on/in heating mode,and if the outdoor temperature drops below 3oC for 30 seconds,after running for 25mins, the base pan heater will be actived for 5 minutes. 2. In defrost mode and the outdoor temperature lower 1oC for 10 seconds the base pan heater will be actived and will be 5 mins delay inactive after defrost. | Integrated 24V control allows the system to automatically switch from heating with the heat pump ductless systems to the conventional, electric heat pump, or dual fuel heating system based on a preselected outdoor temperature (when paired with a 24V controlled third party thermostat). | Wi-fi/ Smart communication available when paired with qualifying third party 24V thermostats. | N/A | R410A | USA, Canada | 20600 | 2.43 | 2.48 | 23600 | 2.48 | 2.79 | 25360 | 2.5 | 2.97 | 21630 | 2.14 | 2.96 | 26880 | 2.18 | 3.61 | 24380 | 0.83 | 8.61 | 25000 | 2.73 | 2.68 | 25210 | 0.77 | 9.6 | 19760 | 0.74 | 7.83 | 20000 | 2.42 | 2.42 | 20380 | 0.69 | 8.66 | 14080 | 0.63 | 6.55 | 16100 | 2.56 | 1.84 | 16100 | 2.56 | 1.84
07/18/23 | Live | CARRIER | ARCOAIRE | HORIZONTAL VS HP | Singlezone Ducted, Centrally Ducted | 212986781 |  | HRCU-A-CB | DLCURAH24AAK | Ducted Indoor Units | EA*4X36L17A* | *96MSN0601412A* |  |  |  | 9.5 | 15.5 | 8.1 | 7.05 | FALSE | FALSE |  |  | 80 | 64 | 64 | TRUE | Integrated | 150 | 1.When the unit power is on/in heating mode,and if the outdoor temperature drops below 3oC for 30 seconds,after running for 25mins, the base pan heater will be actived for 5 minutes. 2. In defrost mode and the outdoor temperature lower 1oC for 10 seconds the base pan heater will be actived and will be 5 mins delay inactive after defrost. | Integrated 24V control allows the system to automatically switch from heating with the heat pump ductless systems to the conventional, electric heat pump, or dual fuel heating system based on a preselected outdoor temperature (when paired with a 24V controlled third party thermostat). | Wi-fi/ Smart communication available when paired with qualifying third party 24V thermostats. | N/A | R410A | USA, Canada | 20770 | 2.45 | 2.48 | 23800 | 2.51 | 2.78 | 25570 | 2.52 | 2.97 | 21630 | 2.14 | 2.96 | 26880 | 2.17 | 3.63 | 24190 | 0.82 | 8.65 | 24800 | 2.71 | 2.68 | 25010 | 0.76 | 9.64 | 19660 | 0.73 | 7.89 | 19900 | 2.39 | 2.44 | 20280 | 0.68 | 8.74 | 14080 | 0.63 | 6.55 | 16100 | 2.56 | 1.84 | 16100 | 2.56 | 1.84
07/18/23 | Live | CARRIER | ARCOAIRE | HORIZONTAL VS HP | Singlezone Ducted, Centrally Ducted | 212986431 |  | HRCU-A-CB | DLCURAH24AAK | Ducted Indoor Units | EA*4X36L17A* | *96MSN0401712A* |  |  |  | 9 | 15 | 8.1 | 7 | FALSE | FALSE |  |  | 80 | 64 | 64 | TRUE | Integrated | 150 | 1.When the unit power is on/in heating mode,and if the outdoor temperature drops below 3oC for 30 seconds,after running for 25mins, the base pan heater will be actived for 5 minutes. 2. In defrost mode and the outdoor temperature lower 1oC for 10 seconds the base pan heater will be actived and will be 5 mins delay inactive after defrost. | Integrated 24V control allows the system to automatically switch from heating with the heat pump ductless systems to the conventional, electric heat pump, or dual fuel heating system based on a preselected outdoor temperature (when paired with a 24V controlled third party thermostat). | Wi-fi/ Smart communication available when paired with qualifying third party 24V thermostats. | N/A | R410A | USA, Canada | 20430 | 2.55 | 2.35 | 23400 | 2.6 | 2.64 | 25140 | 2.62 | 2.81 | 21630 | 2.18 | 2.91 | 26880 | 2.21 | 3.56 | 24190 | 0.84 | 8.44 | 24800 | 2.77 | 2.62 | 25010 | 0.78 | 9.4 | 19760 | 0.74 | 7.83 | 20000 | 2.44 | 2.4 | 20380 | 0.69 | 8.66 | 14080 | 0.64 | 6.45 | 16100 | 2.59 | 1.82 | 16100 | 2.59 | 1.82
07/18/23 | Live | CARRIER | ARCOAIRE | HORIZONTAL VS HP | Singlezone Ducted, Centrally Ducted | 212986443 |  | HRCU-A-CB | DLCURAH24AAK | Ducted Indoor Units | EA*4X36L21A* | *96MSN0401712A* |  |  |  | 9 | 15.2 | 8.1 | 7 | FALSE | FALSE |  |  | 80 | 64 | 64 | TRUE | Integrated | 150 | 1.When the unit power is on/in heating mode,and if the outdoor temperature drops below 3oC for 30 seconds,after running for 25mins, the base pan heater will be actived for 5 minutes. 2. In defrost mode and the outdoor temperature lower 1oC for 10 seconds the base pan heater will be actived and will be 5 mins delay inactive after defrost. | Integrated 24V control allows the system to automatically switch from heating with the heat pump ductless systems to the conventional, electric heat pump, or dual fuel heating system based on a preselected outdoor temperature (when paired with a 24V controlled third party thermostat). | Wi-fi/ Smart communication available when paired with qualifying third party 24V thermostats. | N/A | R410A | USA, Canada | 20600 | 2.57 | 2.35 | 23600 | 2.62 | 2.64 | 25360 | 2.64 | 2.82 | 21630 | 2.17 | 2.92 | 26880 | 2.2 | 3.58 | 24190 | 0.84 | 8.44 | 24800 | 2.75 | 2.64 | 25010 | 0.77 | 9.52 | 19760 | 0.74 | 7.83 | 20000 | 2.44 | 2.4 | 20380 | 0.69 | 8.66 | 14080 | 0.64 | 6.45 | 16100 | 2.59 | 1.82 | 16100 | 2.59 | 1.82
07/18/23 | Live | CARRIER | ARCOAIRE | HORIZONTAL VS HP | Singlezone Ducted, Centrally Ducted | 212986455 |  | HRCU-A-CB | DLCURAH24AAK | Ducted Indoor Units | EA*4X37L17A* | *96MSN0401712A* |  |  |  | 9.5 | 14.5 | 8.1 | 7 | FALSE | FALSE |  |  | 80 | 64 | 65 | TRUE | Integrated | 150 | 1.When the unit power is on/in heating mode,and if the outdoor temperature drops below 3oC for 30 seconds,after running for 25mins, the base pan heater will be actived for 5 minutes. 2. In defrost mode and the outdoor temperature lower 1oC for 10 seconds the base pan heater will be actived and will be 5 mins delay inactive after defrost. | Integrated 24V control allows the system to automatically switch from heating with the heat pump ductless systems to the conventional, electric heat pump, or dual fuel heating system based on a preselected outdoor temperature (when paired with a 24V controlled third party thermostat). | Wi-fi/ Smart communication available when paired with qualifying third party 24V thermostats. | N/A | R410A | USA, Canada | 21120 | 2.49 | 2.49 | 24200 | 2.55 | 2.78 | 26000 | 2.56 | 2.98 | 22140 | 2.2 | 2.95 | 27510 | 2.24 | 3.6 | 24190 | 0.81 | 8.75 | 24800 | 2.67 | 2.72 | 25010 | 0.75 | 9.77 | 19760 | 0.73 | 7.93 | 20000 | 2.4 | 2.44 | 20380 | 0.68 | 8.78 | 14170 | 0.63 | 6.59 | 16200 | 2.58 | 1.84 | 16200 | 2.58 | 1.84
07/18/23 | Live | CARRIER | ARCOAIRE | HORIZONTAL VS HP | Singlezone Ducted, Centrally Ducted | 212986467 |  | HRCU-A-CB | DLCURAH24AAK | Ducted Indoor Units | EA*4X37L21A* | *96MSN0401712A* |  |  |  | 9.5 | 15.2 | 8.1 | 6.9 | FALSE | FALSE |  |  | 80 | 65 | 65 | TRUE | Integrated | 150 | 1.When the unit power is on/in heating mode,and if the outdoor temperature drops below 3oC for 30 seconds,after running for 25mins, the base pan heater will be actived for 5 minutes. 2. In defrost mode and the outdoor temperature lower 1oC for 10 seconds the base pan heater will be actived and will be 5 mins delay inactive after defrost. | Integrated 24V control allows the system to automatically switch from heating with the heat pump ductless systems to the conventional, electric heat pump, or dual fuel heating system based on a preselected outdoor temperature (when paired with a 24V controlled third party thermostat). | Wi-fi/ Smart communication available when paired with qualifying third party 24V thermostats. | N/A | R410A | USA, Canada | 20950 | 2.47 | 2.49 | 24000 | 2.53 | 2.78 | 25790 | 2.54 | 2.98 | 21970 | 2.18 | 2.95 | 27300 | 2.21 | 3.62 | 23600 | 0.8 | 8.65 | 24200 | 2.65 | 2.68 | 24400 | 0.74 | 9.66 | 19370 | 0.72 | 7.88 | 19600 | 2.37 | 2.42 | 19970 | 0.67 | 8.74 | 13910 | 0.62 | 6.58 | 15900 | 2.53 | 1.84 | 15900 | 2.53 | 1.84
07/18/23 | Live | CARRIER | ARCOAIRE | HORIZONTAL VS HP | Singlezone Ducted, Centrally Ducted | 212986479 |  | HRCU-A-CB | DLCURAH24AAK | Ducted Indoor Units | EN(A,D)4X24L17** | *96MSN0401712A* |  |  |  | 9.5 | 14.5 | 8.1 | 7.15 | FALSE | FALSE |  |  | 79 | 63 | 64 | TRUE | Integrated | 150 | 1.When the unit power is on/in heating mode,and if the outdoor temperature drops below 3oC for 30 seconds,after running for 25mins, the base pan heater will be actived for 5 minutes. 2. In defrost mode and the outdoor temperature lower 1oC for 10 seconds the base pan heater will be actived and will be 5 mins delay inactive after defrost. | Integrated 24V control allows the system to automatically switch from heating with the heat pump ductless systems to the conventional, electric heat pump, or dual fuel heating system based on a preselected outdoor temperature (when paired with a 24V controlled third party thermostat). | Wi-fi/ Smart communication available when paired with qualifying third party 24V thermostats. | N/A | R410A | USA, Canada | 20430 | 2.41 | 2.48 | 23400 | 2.46 | 2.79 | 25140 | 2.48 | 2.97 | 21460 | 2.2 | 2.86 | 26670 | 2.23 | 3.51 | 24970 | 0.84 | 8.71 | 25600 | 2.78 | 2.7 | 25810 | 0.78 | 9.7 | 20160 | 0.74 | 7.98 | 20400 | 2.45 | 2.44 | 20790 | 0.69 | 8.83 | 14340 | 0.64 | 6.57 | 16400 | 2.58 | 1.86 | 16400 | 2.58 | 1.86
07/18/23 | Live | CARRIER | ARCOAIRE | HORIZONTAL VS HP | Singlezone Ducted, Centrally Ducted | 212986491 |  | HRCU-A-CB | DLCURAH24AAK | Ducted Indoor Units | EN(A,D)4X30L17** | *96MSN0401712A* |  |  |  | 9.5 | 15 | 7.8 | 6.95 | FALSE | FALSE |  |  | 80 | 64 | 64 | TRUE | Integrated | 150 | 1.When the unit power is on/in heating mode,and if the outdoor temperature drops below 3oC for 30 seconds,after running for 25mins, the base pan heater will be actived for 5 minutes. 2. In defrost mode and the outdoor temperature lower 1oC for 10 seconds the base pan heater will be actived and will be 5 mins delay inactive after defrost. | Integrated 24V control allows the system to automatically switch from heating with the heat pump ductless systems to the conventional, electric heat pump, or dual fuel heating system based on a preselected outdoor temperature (when paired with a 24V controlled third party thermostat). | Wi-fi/ Smart communication available when paired with qualifying third party 24V thermostats. | N/A | R410A | USA, Canada | 20430 | 2.41 | 2.48 | 23400 | 2.46 | 2.79 | 25140 | 2.48 | 2.97 | 21460 | 2.16 | 2.91 | 26670 | 2.2 | 3.55 | 24190 | 0.84 | 8.44 | 24800 | 2.77 | 2.62 | 25010 | 0.78 | 9.4 | 19760 | 0.75 | 7.72 | 20000 | 2.46 | 2.38 | 20380 | 0.7 | 8.53 | 14080 | 0.64 | 6.45 | 16100 | 2.59 | 1.82 | 16100 | 2.59 | 1.82
07/18/23 | Live | CARRIER | ARCOAIRE | HORIZONTAL VS HP | Singlezone Ducted, Centrally Ducted | 212986503 |  | HRCU-A-CB | DLCURAH24AAK | Ducted Indoor Units | EN(A,D,W)4X36L17** | *96MSN0401712A* |  |  |  | 9.5 | 15 | 7.8 | 6.95 | FALSE | FALSE |  |  | 80 | 64 | 64 | TRUE | Integrated | 150 | 1.When the unit power is on/in heating mode,and if the outdoor temperature drops below 3oC for 30 seconds,after running for 25mins, the base pan heater will be actived for 5 minutes. 2. In defrost mode and the outdoor temperature lower 1oC for 10 seconds the base pan heater will be actived and will be 5 mins delay inactive after defrost. | Integrated 24V control allows the system to automatically switch from heating with the heat pump ductless systems to the conventional, electric heat pump, or dual fuel heating system based on a preselected outdoor temperature (when paired with a 24V controlled third party thermostat). | Wi-fi/ Smart communication available when paired with qualifying third party 24V thermostats. | N/A | R410A | USA, Canada | 20430 | 2.41 | 2.48 | 23400 | 2.46 | 2.79 | 25140 | 2.48 | 2.97 | 21460 | 2.16 | 2.91 | 26670 | 2.2 | 3.55 | 24190 | 0.84 | 8.44 | 24800 | 2.77 | 2.62 | 25010 | 0.78 | 9.4 | 19760 | 0.75 | 7.72 | 20000 | 2.46 | 2.38 | 20380 | 0.7 | 8.53 | 14080 | 0.64 | 6.45 | 16100 | 2.59 | 1.82 | 16100 | 2.59 | 1.82
07/18/23 | Live | CARRIER | ARCOAIRE | HORIZONTAL VS HP | Singlezone Ducted, Centrally Ducted | 212986515 |  | HRCU-A-CB | DLCURAH24AAK | Ducted Indoor Units | EN(A,D)4X36L21** | *96MSN0401712A* |  |  |  | 9.5 | 15 | 7.8 | 6.95 | FALSE | FALSE |  |  | 80 | 64 | 64 | TRUE | Integrated | 150 | 1.When the unit power is on/in heating mode,and if the outdoor temperature drops below 3oC for 30 seconds,after running for 25mins, the base pan heater will be actived for 5 minutes. 2. In defrost mode and the outdoor temperature lower 1oC for 10 seconds the base pan heater will be actived and will be 5 mins delay inactive after defrost. | Integrated 24V control allows the system to automatically switch from heating with the heat pump ductless systems to the conventional, electric heat pump, or dual fuel heating system based on a preselected outdoor temperature (when paired with a 24V controlled third party thermostat). | Wi-fi/ Smart communication available when paired with qualifying third party 24V thermostats. | N/A | R410A | USA, Canada | 20430 | 2.41 | 2.48 | 23400 | 2.46 | 2.79 | 25140 | 2.48 | 2.97 | 21460 | 2.16 | 2.91 | 26670 | 2.2 | 3.55 | 24190 | 0.84 | 8.44 | 24800 | 2.77 | 2.62 | 25010 | 0.78 | 9.4 | 19760 | 0.75 | 7.72 | 20000 | 2.46 | 2.38 | 20380 | 0.7 | 8.53 | 14080 | 0.64 | 6.45 | 16100 | 2.59 | 1.82 | 16100 | 2.59 | 1.82
07/18/23 | Live | CARRIER | ARCOAIRE | HORIZONTAL VS HP | Singlezone Ducted, Centrally Ducted | 212986731 |  | HRCU-A-CB | DLCURAH24AAK | Ducted Indoor Units | EA*4X24L14A* | *96MSN0601412A* |  |  |  | 9 | 15.5 | 8.1 | 7.1 | FALSE | FALSE |  |  | 79 | 63 | 64 | TRUE | Integrated | 150 | 1.When the unit power is on/in heating mode,and if the outdoor temperature drops below 3oC for 30 seconds,after running for 25mins, the base pan heater will be actived for 5 minutes. 2. In defrost mode and the outdoor temperature lower 1oC for 10 seconds the base pan heater will be actived and will be 5 mins delay inactive after defrost. | Integrated 24V control allows the system to automatically switch from heating with the heat pump ductless systems to the conventional, electric heat pump, or dual fuel heating system based on a preselected outdoor temperature (when paired with a 24V controlled third party thermostat). | Wi-fi/ Smart communication available when paired with qualifying third party 24V thermostats. | N/A | R410A | USA, Canada | 20430 | 2.55 | 2.35 | 23400 | 2.6 | 2.64 | 25140 | 2.62 | 2.81 | 21630 | 2.15 | 2.95 | 26880 | 2.19 | 3.6 | 24580 | 0.84 | 8.58 | 25200 | 2.78 | 2.66 | 25410 | 0.78 | 9.55 | 19760 | 0.74 | 7.83 | 20000 | 2.42 | 2.42 | 20380 | 0.69 | 8.66 | 14170 | 0.63 | 6.59 | 16200 | 2.58 | 1.84 | 16200 | 2.58 | 1.84
07/18/23 | Live | CARRIER | ARCOAIRE | HORIZONTAL VS HP | Singlezone Ducted, Centrally Ducted | 212986741 |  | HRCU-A-CB | DLCURAH24AAK | Ducted Indoor Units | EA*4X24L17A* | *96MSN0601412A* |  |  |  | 9.5 | 15.5 | 8.1 | 7.1 | FALSE | FALSE |  |  | 80 | 63 | 64 | TRUE | Integrated | 150 | 1.When the unit power is on/in heating mode,and if the outdoor temperature drops below 3oC for 30 seconds,after running for 25mins, the base pan heater will be actived for 5 minutes. 2. In defrost mode and the outdoor temperature lower 1oC for 10 seconds the base pan heater will be actived and will be 5 mins delay inactive after defrost. | Integrated 24V control allows the system to automatically switch from heating with the heat pump ductless systems to the conventional, electric heat pump, or dual fuel heating system based on a preselected outdoor temperature (when paired with a 24V controlled third party thermostat). | Wi-fi/ Smart communication available when paired with qualifying third party 24V thermostats. | N/A | R410A | USA, Canada | 20430 | 2.41 | 2.48 | 23400 | 2.46 | 2.79 | 25140 | 2.48 | 2.97 | 21630 | 2.14 | 2.96 | 26880 | 2.18 | 3.61 | 24580 | 0.84 | 8.58 | 25200 | 2.76 | 2.68 | 25410 | 0.77 | 9.67 | 19960 | 0.74 | 7.9 | 20200 | 2.43 | 2.44 | 20590 | 0.69 | 8.75 | 14170 | 0.63 | 6.59 | 16200 | 2.58 | 1.84 | 16200 | 2.58 | 1.84
07/18/23 | Live | CARRIER | ARCOAIRE | HORIZONTAL VS HP | Singlezone Ducted, Centrally Ducted | 212986791 |  | HRCU-A-CB | DLCURAH24AAK | Ducted Indoor Units | EA*4X37L17A* | *96MSN0601412A* |  |  |  | 9.5 | 15.5 | 8.1 | 7 | FALSE | FALSE |  |  | 80 | 64 | 65 | TRUE | Integrated | 150 | 1.When the unit power is on/in heating mode,and if the outdoor temperature drops below 3oC for 30 seconds,after running for 25mins, the base pan heater will be actived for 5 minutes. 2. In defrost mode and the outdoor temperature lower 1oC for 10 seconds the base pan heater will be actived and will be 5 mins delay inactive after defrost. | Integrated 24V control allows the system to automatically switch from heating with the heat pump ductless systems to the conventional, electric heat pump, or dual fuel heating system based on a preselected outdoor temperature (when paired with a 24V controlled third party thermostat). | Wi-fi/ Smart communication available when paired with qualifying third party 24V thermostats. | N/A | R410A | USA, Canada | 21120 | 2.49 | 2.49 | 24200 | 2.55 | 2.78 | 26000 | 2.56 | 2.98 | 22140 | 2.15 | 3.02 | 27510 | 2.18 | 3.7 | 23990 | 0.8 | 8.79 | 24600 | 2.65 | 2.72 | 24800 | 0.74 | 9.82 | 19470 | 0.72 | 7.93 | 19700 | 2.37 | 2.44 | 20080 | 0.67 | 8.78 | 13990 | 0.62 | 6.61 | 16000 | 2.52 | 1.86 | 16000 | 2.52 | 1.86
07/18/23 | Live | CARRIER | ARCOAIRE | HORIZONTAL VS HP | Singlezone Ducted, Centrally Ducted | 212986801 |  | HRCU-A-CB | DLCURAH24AAK | Ducted Indoor Units | EN(A,D)4X24L14** | *96MSN0601412A* |  |  |  | 9.5 | 15.5 | 8.1 | 7.15 | FALSE | FALSE |  |  | 80 | 63 | 64 | TRUE | Integrated | 150 | 1.When the unit power is on/in heating mode,and if the outdoor temperature drops below 3oC for 30 seconds,after running for 25mins, the base pan heater will be actived for 5 minutes. 2. In defrost mode and the outdoor temperature lower 1oC for 10 seconds the base pan heater will be actived and will be 5 mins delay inactive after defrost. | Integrated 24V control allows the system to automatically switch from heating with the heat pump ductless systems to the conventional, electric heat pump, or dual fuel heating system based on a preselected outdoor temperature (when paired with a 24V controlled third party thermostat). | Wi-fi/ Smart communication available when paired with qualifying third party 24V thermostats. | N/A | R410A | USA, Canada | 20430 | 2.41 | 2.48 | 23400 | 2.46 | 2.79 | 25140 | 2.48 | 2.97 | 21460 | 2.14 | 2.94 | 26670 | 2.17 | 3.6 | 24580 | 0.83 | 8.68 | 25200 | 2.74 | 2.7 | 25410 | 0.77 | 9.67 | 19960 | 0.73 | 8.01 | 20200 | 2.41 | 2.46 | 20590 | 0.68 | 8.87 | 14170 | 0.63 | 6.59 | 16200 | 2.55 | 1.86 | 16200 | 2.55 | 1.86
07/18/23 | Live | CARRIER | ARCOAIRE | HORIZONTAL VS HP | Singlezone Ducted, Centrally Ducted | 212986811 |  | HRCU-A-CB | DLCURAH24AAK | Ducted Indoor Units | EN(A,D)4X24L17** | *96MSN0601412A* |  |  |  | 9.5 | 15.5 | 8.1 | 7.15 | FALSE | FALSE |  |  | 80 | 63 | 64 | TRUE | Integrated | 150 | 1.When the unit power is on/in heating mode,and if the outdoor temperature drops below 3oC for 30 seconds,after running for 25mins, the base pan heater will be actived for 5 minutes. 2. In defrost mode and the outdoor temperature lower 1oC for 10 seconds the base pan heater will be actived and will be 5 mins delay inactive after defrost. | Integrated 24V control allows the system to automatically switch from heating with the heat pump ductless systems to the conventional, electric heat pump, or dual fuel heating system based on a preselected outdoor temperature (when paired with a 24V controlled third party thermostat). | Wi-fi/ Smart communication available when paired with qualifying third party 24V thermostats. | N/A | R410A | USA, Canada | 20430 | 2.41 | 2.48 | 23400 | 2.46 | 2.79 | 25140 | 2.48 | 2.97 | 21460 | 2.14 | 2.94 | 26670 | 2.17 | 3.6 | 24580 | 0.83 | 8.68 | 25200 | 2.74 | 2.7 | 25410 | 0.77 | 9.67 | 19960 | 0.73 | 8.01 | 20200 | 2.41 | 2.46 | 20590 | 0.68 | 8.87 | 14170 | 0.63 | 6.59 | 16200 | 2.55 | 1.86 | 16200 | 2.55 | 1.86
07/18/23 | Live | CARRIER | ARCOAIRE | HORIZONTAL VS HP | Singlezone Ducted, Centrally Ducted | 212986821 |  | HRCU-A-CB | DLCURAH24AAK | Ducted Indoor Units | EN(A,D)4X30L14** | *96MSN0601412A* |  |  |  | 9.5 | 15.5 | 8 | 7 | FALSE | FALSE |  |  | 80 | 64 | 64 | TRUE | Integrated | 150 | 1.When the unit power is on/in heating mode,and if the outdoor temperature drops below 3oC for 30 seconds,after running for 25mins, the base pan heater will be actived for 5 minutes. 2. In defrost mode and the outdoor temperature lower 1oC for 10 seconds the base pan heater will be actived and will be 5 mins delay inactive after defrost. | Integrated 24V control allows the system to automatically switch from heating with the heat pump ductless systems to the conventional, electric heat pump, or dual fuel heating system based on a preselected outdoor temperature (when paired with a 24V controlled third party thermostat). | Wi-fi/ Smart communication available when paired with qualifying third party 24V thermostats. | N/A | R410A | USA, Canada | 20600 | 2.43 | 2.48 | 23600 | 2.48 | 2.79 | 25360 | 2.5 | 2.97 | 21630 | 2.14 | 2.96 | 26880 | 2.17 | 3.63 | 24190 | 0.83 | 8.54 | 24800 | 2.73 | 2.66 | 25010 | 0.77 | 9.52 | 19660 | 0.73 | 7.89 | 19900 | 2.41 | 2.42 | 20280 | 0.68 | 8.74 | 14080 | 0.64 | 6.45 | 16100 | 2.59 | 1.82 | 16100 | 2.59 | 1.82
07/18/23 | Live | CARRIER | ARCOAIRE | HORIZONTAL VS HP | Singlezone Ducted, Centrally Ducted | 212986831 |  | HRCU-A-CB | DLCURAH24AAK | Ducted Indoor Units | EN(A,D)4X30L17** | *96MSN0601412A* |  |  |  | 9.5 | 15.5 | 8 | 7.05 | FALSE | FALSE |  |  | 80 | 63 | 64 | TRUE | Integrated | 150 | 1.When the unit power is on/in heating mode,and if the outdoor temperature drops below 3oC for 30 seconds,after running for 25mins, the base pan heater will be actived for 5 minutes. 2. In defrost mode and the outdoor temperature lower 1oC for 10 seconds the base pan heater will be actived and will be 5 mins delay inactive after defrost. | Integrated 24V control allows the system to automatically switch from heating with the heat pump ductless systems to the conventional, electric heat pump, or dual fuel heating system based on a preselected outdoor temperature (when paired with a 24V controlled third party thermostat). | Wi-fi/ Smart communication available when paired with qualifying third party 24V thermostats. | N/A | R410A | USA, Canada | 20770 | 2.45 | 2.48 | 23800 | 2.51 | 2.78 | 25570 | 2.52 | 2.97 | 21800 | 2.14 | 2.99 | 27090 | 2.18 | 3.64 | 24380 | 0.83 | 8.61 | 25000 | 2.73 | 2.68 | 25210 | 0.77 | 9.6 | 19760 | 0.74 | 7.83 | 20000 | 2.42 | 2.42 | 20380 | 0.69 | 8.66 | 14080 | 0.63 | 6.55 | 16100 | 2.56 | 1.84 | 16100 | 2.56 | 1.84
07/18/23 | Live | CARRIER | ARCOAIRE | HORIZONTAL VS HP | Singlezone Ducted, Centrally Ducted | 212986841 |  | HRCU-A-CB | DLCURAH24AAK | Ducted Indoor Units | EN(A,D,W)4X36L17** | *96MSN0601412A* |  |  |  | 9.5 | 15.5 | 8 | 7.05 | FALSE | FALSE |  |  | 80 | 63 | 64 | TRUE | Integrated | 150 | 1.When the unit power is on/in heating mode,and if the outdoor temperature drops below 3oC for 30 seconds,after running for 25mins, the base pan heater will be actived for 5 minutes. 2. In defrost mode and the outdoor temperature lower 1oC for 10 seconds the base pan heater will be actived and will be 5 mins delay inactive after defrost. | Integrated 24V control allows the system to automatically switch from heating with the heat pump ductless systems to the conventional, electric heat pump, or dual fuel heating system based on a preselected outdoor temperature (when paired with a 24V controlled third party thermostat). | Wi-fi/ Smart communication available when paired with qualifying third party 24V thermostats. | N/A | R410A | USA, Canada | 20770 | 2.45 | 2.48 | 23800 | 2.51 | 2.78 | 25570 | 2.52 | 2.97 | 21800 | 2.14 | 2.99 | 27090 | 2.18 | 3.64 | 24380 | 0.83 | 8.61 | 25000 | 2.73 | 2.68 | 25210 | 0.77 | 9.6 | 19760 | 0.74 | 7.83 | 20000 | 2.42 | 2.42 | 20380 | 0.69 | 8.66 | 14080 | 0.63 | 6.55 | 16100 | 2.56 | 1.84 | 16100 | 2.56 | 1.84
07/18/23 | Live | CARRIER | ARCOAIRE | HORIZONTAL VS HP | Singlezone Ducted, Centrally Ducted | 212987091 |  | HRCU-A-CB | DLCURAH24AAK | Ducted Indoor Units | EA*4X24L17A* | *96MSN0801716A* |  |  |  | 9.5 | 16 | 8.5 | 7.1 | FALSE | FALSE |  |  | 79 | 63 | 63 | TRUE | Integrated | 150 | 1.When the unit power is on/in heating mode,and if the outdoor temperature drops below 3oC for 30 seconds,after running for 25mins, the base pan heater will be actived for 5 minutes. 2. In defrost mode and the outdoor temperature lower 1oC for 10 seconds the base pan heater will be actived and will be 5 mins delay inactive after defrost. | Integrated 24V control allows the system to automatically switch from heating with the heat pump ductless systems to the conventional, electric heat pump, or dual fuel heating system based on a preselected outdoor temperature (when paired with a 24V controlled third party thermostat). | Wi-fi/ Smart communication available when paired with qualifying third party 24V thermostats. | N/A | R410A | USA, Canada | 20600 | 2.43 | 2.48 | 23600 | 2.48 | 2.79 | 25360 | 2.5 | 2.97 | 21800 | 2.14 | 2.99 | 27090 | 2.18 | 3.64 | 24770 | 0.84 | 8.64 | 25400 | 2.76 | 2.7 | 25610 | 0.77 | 9.75 | 19960 | 0.74 | 7.9 | 20200 | 2.43 | 2.44 | 20590 | 0.69 | 8.75 | 14170 | 0.63 | 6.59 | 16200 | 2.55 | 1.86 | 16200 | 2.55 | 1.86
07/18/23 | Live | CARRIER | ARCOAIRE | HORIZONTAL VS HP | Singlezone Ducted, Centrally Ducted | 212987103 |  | HRCU-A-CB | DLCURAH24AAK | Ducted Indoor Units | EA*4X25L17A* | *96MSN0801716A* |  |  |  | 9.5 | 16 | 8.1 | 7.05 | FALSE | FALSE |  |  | 80 | 64 | 65 | TRUE | Integrated | 150 | 1.When the unit power is on/in heating mode,and if the outdoor temperature drops below 3oC for 30 seconds,after running for 25mins, the base pan heater will be actived for 5 minutes. 2. In defrost mode and the outdoor temperature lower 1oC for 10 seconds the base pan heater will be actived and will be 5 mins delay inactive after defrost. | Integrated 24V control allows the system to automatically switch from heating with the heat pump ductless systems to the conventional, electric heat pump, or dual fuel heating system based on a preselected outdoor temperature (when paired with a 24V controlled third party thermostat). | Wi-fi/ Smart communication available when paired with qualifying third party 24V thermostats. | N/A | R410A | USA, Canada | 21300 | 2.51 | 2.49 | 24400 | 2.57 | 2.78 | 26220 | 2.59 | 2.97 | 22310 | 2.14 | 3.06 | 27720 | 2.17 | 3.74 | 23990 | 0.79 | 8.9 | 24600 | 2.59 | 2.78 | 24800 | 0.73 | 9.96 | 19470 | 0.71 | 8.04 | 19700 | 2.33 | 2.48 | 20080 | 0.66 | 8.92 | 13990 | 0.62 | 6.61 | 16000 | 2.52 | 1.86 | 16000 | 2.52 | 1.86
07/18/23 | Live | CARRIER | ARCOAIRE | HORIZONTAL VS HP | Singlezone Ducted, Centrally Ducted | 212987115 |  | HRCU-A-CB | DLCURAH24AAK | Ducted Indoor Units | EA*4X30L17A* | *96MSN0801716A* |  |  |  | 9.5 | 16 | 8.1 | 7.05 | FALSE | FALSE |  |  | 80 | 63 | 64 | TRUE | Integrated | 150 | 1.When the unit power is on/in heating mode,and if the outdoor temperature drops below 3oC for 30 seconds,after running for 25mins, the base pan heater will be actived for 5 minutes. 2. In defrost mode and the outdoor temperature lower 1oC for 10 seconds the base pan heater will be actived and will be 5 mins delay inactive after defrost. | Integrated 24V control allows the system to automatically switch from heating with the heat pump ductless systems to the conventional, electric heat pump, or dual fuel heating system based on a preselected outdoor temperature (when paired with a 24V controlled third party thermostat). | Wi-fi/ Smart communication available when paired with qualifying third party 24V thermostats. | N/A | R410A | USA, Canada | 20770 | 2.45 | 2.48 | 23800 | 2.51 | 2.78 | 25570 | 2.52 | 2.97 | 21630 | 2.13 | 2.98 | 26880 | 2.16 | 3.65 | 24380 | 0.82 | 8.71 | 25000 | 2.71 | 2.7 | 25210 | 0.76 | 9.72 | 19760 | 0.73 | 7.93 | 20000 | 2.4 | 2.44 | 20380 | 0.68 | 8.78 | 14080 | 0.63 | 6.55 | 16100 | 2.56 | 1.84 | 16100 | 2.56 | 1.84
07/18/23 | Live | CARRIER | ARCOAIRE | HORIZONTAL VS HP | Singlezone Ducted, Centrally Ducted | 212987127 |  | HRCU-A-CB | DLCURAH24AAK | Ducted Indoor Units | EA*4X36L17A* | *96MSN0801716A* |  |  |  | 9.5 | 16 | 8.1 | 7.05 | FALSE | FALSE |  |  | 80 | 63 | 64 | TRUE | Integrated | 150 | 1.When the unit power is on/in heating mode,and if the outdoor temperature drops below 3oC for 30 seconds,after running for 25mins, the base pan heater will be actived for 5 minutes. 2. In defrost mode and the outdoor temperature lower 1oC for 10 seconds the base pan heater will be actived and will be 5 mins delay inactive after defrost. | Integrated 24V control allows the system to automatically switch from heating with the heat pump ductless systems to the conventional, electric heat pump, or dual fuel heating system based on a preselected outdoor temperature (when paired with a 24V controlled third party thermostat). | Wi-fi/ Smart communication available when paired with qualifying third party 24V thermostats. | N/A | R410A | USA, Canada | 20950 | 2.47 | 2.49 | 24000 | 2.53 | 2.78 | 25790 | 2.54 | 2.98 | 21970 | 2.13 | 3.02 | 27300 | 2.17 | 3.69 | 24380 | 0.82 | 8.71 | 25000 | 2.69 | 2.72 | 25210 | 0.76 | 9.72 | 19760 | 0.72 | 8.04 | 20000 | 2.38 | 2.46 | 20380 | 0.68 | 8.78 | 14080 | 0.62 | 6.66 | 16100 | 2.54 | 1.86 | 16100 | 2.54 | 1.86
07/18/23 | Live | CARRIER | ARCOAIRE | HORIZONTAL VS HP | Singlezone Ducted, Centrally Ducted | 212987139 |  | HRCU-A-CB | DLCURAH24AAK | Ducted Indoor Units | EA*4X36L21A* | *96MSN0801716A* |  |  |  | 9.5 | 16 | 8.1 | 7 | FALSE | FALSE |  |  | 80 | 64 | 65 | TRUE | Integrated | 150 | 1.When the unit power is on/in heating mode,and if the outdoor temperature drops below 3oC for 30 seconds,after running for 25mins, the base pan heater will be actived for 5 minutes. 2. In defrost mode and the outdoor temperature lower 1oC for 10 seconds the base pan heater will be actived and will be 5 mins delay inactive after defrost. | Integrated 24V control allows the system to automatically switch from heating with the heat pump ductless systems to the conventional, electric heat pump, or dual fuel heating system based on a preselected outdoor temperature (when paired with a 24V controlled third party thermostat). | Wi-fi/ Smart communication available when paired with qualifying third party 24V thermostats. | N/A | R410A | USA, Canada | 20600 | 2.43 | 2.48 | 23600 | 2.48 | 2.79 | 25360 | 2.5 | 2.97 | 21630 | 2.11 | 3 | 26880 | 2.14 | 3.68 | 23990 | 0.82 | 8.57 | 24600 | 2.71 | 2.66 | 24800 | 0.76 | 9.56 | 19560 | 0.73 | 7.85 | 19800 | 2.4 | 2.42 | 20180 | 0.68 | 8.7 | 13990 | 0.63 | 6.51 | 16000 | 2.55 | 1.84 | 16000 | 2.55 | 1.84
07/18/23 | Live | CARRIER | ARCOAIRE | HORIZONTAL VS HP | Singlezone Ducted, Centrally Ducted | 212987667 |  | HRCU-A-CB | DLCURAH24AAK | Ducted Indoor Units | EN(A,D)4X36L21** | *96MSN0802120A* |  |  |  | 9.5 | 16 | 8.1 | 7.05 | FALSE | FALSE |  |  | 79 | 63 | 64 | TRUE | Integrated | 150 | 1.When the unit power is on/in heating mode,and if the outdoor temperature drops below 3oC for 30 seconds,after running for 25mins, the base pan heater will be actived for 5 minutes. 2. In defrost mode and the outdoor temperature lower 1oC for 10 seconds the base pan heater will be actived and will be 5 mins delay inactive after defrost. | Integrated 24V control allows the system to automatically switch from heating with the heat pump ductless systems to the conventional, electric heat pump, or dual fuel heating system based on a preselected outdoor temperature (when paired with a 24V controlled third party thermostat). | Wi-fi/ Smart communication available when paired with qualifying third party 24V thermostats. | N/A | R410A | USA, Canada | 20770 | 2.45 | 2.48 | 23800 | 2.51 | 2.78 | 25570 | 2.52 | 2.97 | 21800 | 2.13 | 3 | 27090 | 2.16 | 3.68 | 24380 | 0.82 | 8.71 | 25000 | 2.71 | 2.7 | 25210 | 0.76 | 9.72 | 19660 | 0.73 | 7.89 | 19900 | 2.39 | 2.44 | 20280 | 0.68 | 8.74 | 14080 | 0.63 | 6.55 | 16100 | 2.56 | 1.84 | 16100 | 2.56 | 1.84
07/18/23 | Live | CARRIER | ARCOAIRE | HORIZONTAL VS HP | Singlezone Ducted, Centrally Ducted | 212988425 |  | HRCU-A-CB | DLCURAH24AAK | Ducted Indoor Units | EA*4X24L17A* | *95MSU0401712A* |  |  |  | 9.5 | 15.5 | 8.1 | 7.1 | FALSE | FALSE |  |  | 80 | 64 | 64 | TRUE | Integrated | 150 | 1.When the unit power is on/in heating mode,and if the outdoor temperature drops below 3oC for 30 seconds,after running for 25mins, the base pan heater will be actived for 5 minutes. 2. In defrost mode and the outdoor temperature lower 1oC for 10 seconds the base pan heater will be actived and will be 5 mins delay inactive after defrost. | Integrated 24V control allows the system to automatically switch from heating with the heat pump ductless systems to the conventional, electric heat pump, or dual fuel heating system based on a preselected outdoor temperature (when paired with a 24V controlled third party thermostat). | Wi-fi/ Smart communication available when paired with qualifying third party 24V thermostats. | N/A | R410A | USA, Canada | 20430 | 2.41 | 2.48 | 23400 | 2.46 | 2.79 | 25140 | 2.48 | 2.97 | 21630 | 2.14 | 2.96 | 26880 | 2.18 | 3.61 | 24580 | 0.84 | 8.58 | 25200 | 2.76 | 2.68 | 25410 | 0.77 | 9.67 | 19960 | 0.74 | 7.9 | 20200 | 2.43 | 2.44 | 20590 | 0.69 | 8.75 | 14260 | 0.64 | 6.53 | 16300 | 2.6 | 1.84 | 16300 | 2.6 | 1.84
07/18/23 | Live | CARRIER | ARCOAIRE | HORIZONTAL VS HP | Singlezone Ducted, Centrally Ducted | 212988437 |  | HRCU-A-CB | DLCURAH24AAK | Ducted Indoor Units | EA*4X25L17A* | *95MSU0401712A* |  |  |  | 9.5 | 16 | 8.1 | 7 | FALSE | FALSE |  |  | 80 | 64 | 65 | TRUE | Integrated | 150 | 1.When the unit power is on/in heating mode,and if the outdoor temperature drops below 3oC for 30 seconds,after running for 25mins, the base pan heater will be actived for 5 minutes. 2. In defrost mode and the outdoor temperature lower 1oC for 10 seconds the base pan heater will be actived and will be 5 mins delay inactive after defrost. | Integrated 24V control allows the system to automatically switch from heating with the heat pump ductless systems to the conventional, electric heat pump, or dual fuel heating system based on a preselected outdoor temperature (when paired with a 24V controlled third party thermostat). | Wi-fi/ Smart communication available when paired with qualifying third party 24V thermostats. | N/A | R410A | USA, Canada | 21120 | 2.49 | 2.49 | 24200 | 2.55 | 2.78 | 26000 | 2.56 | 2.98 | 22140 | 2.14 | 3.03 | 27510 | 2.17 | 3.72 | 23800 | 0.79 | 8.83 | 24400 | 2.61 | 2.74 | 24600 | 0.73 | 9.88 | 19470 | 0.71 | 8.04 | 19700 | 2.35 | 2.46 | 20080 | 0.67 | 8.78 | 13910 | 0.62 | 6.58 | 15900 | 2.51 | 1.86 | 15900 | 2.51 | 1.86
07/18/23 | Live | CARRIER | ARCOAIRE | HORIZONTAL VS HP | Singlezone Ducted, Centrally Ducted | 212987151 |  | HRCU-A-CB | DLCURAH24AAK | Ducted Indoor Units | EA*4X37L17A* | *96MSN0801716A* |  |  |  | 9.5 | 16 | 8.1 | 7.05 | FALSE | FALSE |  |  | 80 | 64 | 65 | TRUE | Integrated | 150 | 1.When the unit power is on/in heating mode,and if the outdoor temperature drops below 3oC for 30 seconds,after running for 25mins, the base pan heater will be actived for 5 minutes. 2. In defrost mode and the outdoor temperature lower 1oC for 10 seconds the base pan heater will be actived and will be 5 mins delay inactive after defrost. | Integrated 24V control allows the system to automatically switch from heating with the heat pump ductless systems to the conventional, electric heat pump, or dual fuel heating system based on a preselected outdoor temperature (when paired with a 24V controlled third party thermostat). | Wi-fi/ Smart communication available when paired with qualifying third party 24V thermostats. | N/A | R410A | USA, Canada | 21120 | 2.49 | 2.49 | 24200 | 2.55 | 2.78 | 26000 | 2.56 | 2.98 | 22310 | 2.15 | 3.04 | 27720 | 2.18 | 3.73 | 23990 | 0.8 | 8.79 | 24600 | 2.63 | 2.74 | 24800 | 0.74 | 9.82 | 19560 | 0.72 | 7.96 | 19800 | 2.36 | 2.46 | 20180 | 0.67 | 8.83 | 13990 | 0.62 | 6.61 | 16000 | 2.52 | 1.86 | 16000 | 2.52 | 1.86
07/18/23 | Live | CARRIER | ARCOAIRE | HORIZONTAL VS HP | Singlezone Ducted, Centrally Ducted | 212987163 |  | HRCU-A-CB | DLCURAH24AAK | Ducted Indoor Units | EA*4X37L21A* | *96MSN0801716A* |  |  |  | 9.5 | 16 | 8.1 | 7 | FALSE | FALSE |  |  | 80 | 64 | 65 | TRUE | Integrated | 150 | 1.When the unit power is on/in heating mode,and if the outdoor temperature drops below 3oC for 30 seconds,after running for 25mins, the base pan heater will be actived for 5 minutes. 2. In defrost mode and the outdoor temperature lower 1oC for 10 seconds the base pan heater will be actived and will be 5 mins delay inactive after defrost. | Integrated 24V control allows the system to automatically switch from heating with the heat pump ductless systems to the conventional, electric heat pump, or dual fuel heating system based on a preselected outdoor temperature (when paired with a 24V controlled third party thermostat). | Wi-fi/ Smart communication available when paired with qualifying third party 24V thermostats. | N/A | R410A | USA, Canada | 21300 | 2.51 | 2.49 | 24400 | 2.57 | 2.78 | 26220 | 2.59 | 2.97 | 22310 | 2.13 | 3.07 | 27720 | 2.17 | 3.74 | 23800 | 0.78 | 8.94 | 24400 | 2.57 | 2.78 | 24600 | 0.72 | 10.01 | 19370 | 0.7 | 8.11 | 19600 | 2.32 | 2.48 | 19970 | 0.66 | 8.87 | 13910 | 0.62 | 6.58 | 15900 | 2.51 | 1.86 | 15900 | 2.51 | 1.86
07/18/23 | Live | CARRIER | ARCOAIRE | HORIZONTAL VS HP | Singlezone Ducted, Centrally Ducted | 212987175 |  | HRCU-A-CB | DLCURAH24AAK | Ducted Indoor Units | EN(A,D)4X24L17** | *96MSN0801716A* |  |  |  | 9.5 | 15.5 | 8.1 | 7.2 | FALSE | FALSE |  |  | 80 | 63 | 64 | TRUE | Integrated | 150 | 1.When the unit power is on/in heating mode,and if the outdoor temperature drops below 3oC for 30 seconds,after running for 25mins, the base pan heater will be actived for 5 minutes. 2. In defrost mode and the outdoor temperature lower 1oC for 10 seconds the base pan heater will be actived and will be 5 mins delay inactive after defrost. | Integrated 24V control allows the system to automatically switch from heating with the heat pump ductless systems to the conventional, electric heat pump, or dual fuel heating system based on a preselected outdoor temperature (when paired with a 24V controlled third party thermostat). | Wi-fi/ Smart communication available when paired with qualifying third party 24V thermostats. | N/A | R410A | USA, Canada | 20430 | 2.41 | 2.48 | 23400 | 2.46 | 2.79 | 25140 | 2.48 | 2.97 | 21630 | 2.14 | 2.96 | 26880 | 2.18 | 3.61 | 24580 | 0.82 | 8.78 | 25200 | 2.72 | 2.72 | 25410 | 0.76 | 9.8 | 19960 | 0.73 | 8.01 | 20200 | 2.39 | 2.48 | 20590 | 0.68 | 8.87 | 14170 | 0.63 | 6.59 | 16200 | 2.55 | 1.86 | 16200 | 2.55 | 1.86
07/18/23 | Live | CARRIER | ARCOAIRE | HORIZONTAL VS HP | Singlezone Ducted, Centrally Ducted | 212987187 |  | HRCU-A-CB | DLCURAH24AAK | Ducted Indoor Units | EN(A,D)4X30L17** | *96MSN0801716A* |  |  |  | 9.5 | 16 | 8.1 | 7.05 | FALSE | FALSE |  |  | 80 | 63 | 64 | TRUE | Integrated | 150 | 1.When the unit power is on/in heating mode,and if the outdoor temperature drops below 3oC for 30 seconds,after running for 25mins, the base pan heater will be actived for 5 minutes. 2. In defrost mode and the outdoor temperature lower 1oC for 10 seconds the base pan heater will be actived and will be 5 mins delay inactive after defrost. | Integrated 24V control allows the system to automatically switch from heating with the heat pump ductless systems to the conventional, electric heat pump, or dual fuel heating system based on a preselected outdoor temperature (when paired with a 24V controlled third party thermostat). | Wi-fi/ Smart communication available when paired with qualifying third party 24V thermostats. | N/A | R410A | USA, Canada | 20770 | 2.45 | 2.48 | 23800 | 2.51 | 2.78 | 25570 | 2.52 | 2.97 | 21970 | 2.14 | 3.01 | 27300 | 2.18 | 3.67 | 24380 | 0.82 | 8.71 | 25000 | 2.69 | 2.72 | 25210 | 0.76 | 9.72 | 19760 | 0.73 | 7.93 | 20000 | 2.4 | 2.44 | 20380 | 0.68 | 8.78 | 14080 | 0.63 | 6.55 | 16100 | 2.56 | 1.84 | 16100 | 2.56 | 1.84
07/18/23 | Live | CARRIER | ARCOAIRE | HORIZONTAL VS HP | Singlezone Ducted, Centrally Ducted | 212987199 |  | HRCU-A-CB | DLCURAH24AAK | Ducted Indoor Units | EN(A,D,W)4X36L17** | *96MSN0801716A* |  |  |  | 9.5 | 16 | 8.1 | 7.05 | FALSE | FALSE |  |  | 80 | 63 | 64 | TRUE | Integrated | 150 | 1.When the unit power is on/in heating mode,and if the outdoor temperature drops below 3oC for 30 seconds,after running for 25mins, the base pan heater will be actived for 5 minutes. 2. In defrost mode and the outdoor temperature lower 1oC for 10 seconds the base pan heater will be actived and will be 5 mins delay inactive after defrost. | Integrated 24V control allows the system to automatically switch from heating with the heat pump ductless systems to the conventional, electric heat pump, or dual fuel heating system based on a preselected outdoor temperature (when paired with a 24V controlled third party thermostat). | Wi-fi/ Smart communication available when paired with qualifying third party 24V thermostats. | N/A | R410A | USA, Canada | 20770 | 2.45 | 2.48 | 23800 | 2.51 | 2.78 | 25570 | 2.52 | 2.97 | 21970 | 2.14 | 3.01 | 27300 | 2.18 | 3.67 | 24380 | 0.82 | 8.71 | 25000 | 2.69 | 2.72 | 25210 | 0.76 | 9.72 | 19760 | 0.73 | 7.93 | 20000 | 2.4 | 2.44 | 20380 | 0.68 | 8.78 | 14080 | 0.63 | 6.55 | 16100 | 2.56 | 1.84 | 16100 | 2.56 | 1.84
07/18/23 | Live | CARRIER | ARCOAIRE | HORIZONTAL VS HP | Singlezone Ducted, Centrally Ducted | 212987211 |  | HRCU-A-CB | DLCURAH24AAK | Ducted Indoor Units | EN(A,D)4X36L21** | *96MSN0801716A* |  |  |  | 9.5 | 16 | 8.1 | 7.1 | FALSE | FALSE |  |  | 80 | 63 | 64 | TRUE | Integrated | 150 | 1.When the unit power is on/in heating mode,and if the outdoor temperature drops below 3oC for 30 seconds,after running for 25mins, the base pan heater will be actived for 5 minutes. 2. In defrost mode and the outdoor temperature lower 1oC for 10 seconds the base pan heater will be actived and will be 5 mins delay inactive after defrost. | Integrated 24V control allows the system to automatically switch from heating with the heat pump ductless systems to the conventional, electric heat pump, or dual fuel heating system based on a preselected outdoor temperature (when paired with a 24V controlled third party thermostat). | Wi-fi/ Smart communication available when paired with qualifying third party 24V thermostats. | N/A | R410A | USA, Canada | 20770 | 2.45 | 2.48 | 23800 | 2.51 | 2.78 | 25570 | 2.52 | 2.97 | 21970 | 2.13 | 3.02 | 27300 | 2.17 | 3.69 | 24380 | 0.82 | 8.71 | 25000 | 2.69 | 2.72 | 25210 | 0.76 | 9.72 | 19760 | 0.73 | 7.93 | 20000 | 2.4 | 2.44 | 20380 | 0.68 | 8.78 | 14080 | 0.62 | 6.66 | 16100 | 2.54 | 1.86 | 16100 | 2.54 | 1.86
07/18/23 | Live | CARRIER | ARCOAIRE | HORIZONTAL VS HP | Singlezone Ducted, Centrally Ducted | 212987643 |  | HRCU-A-CB | DLCURAH24AAK | Ducted Indoor Units | EA*4X36L21A* | *96MSN0802120A* |  |  |  | 9.5 | 16 | 8.1 | 7.1 | FALSE | FALSE |  |  | 79 | 63 | 64 | TRUE | Integrated | 150 | 1.When the unit power is on/in heating mode,and if the outdoor temperature drops below 3oC for 30 seconds,after running for 25mins, the base pan heater will be actived for 5 minutes. 2. In defrost mode and the outdoor temperature lower 1oC for 10 seconds the base pan heater will be actived and will be 5 mins delay inactive after defrost. | Integrated 24V control allows the system to automatically switch from heating with the heat pump ductless systems to the conventional, electric heat pump, or dual fuel heating system based on a preselected outdoor temperature (when paired with a 24V controlled third party thermostat). | Wi-fi/ Smart communication available when paired with qualifying third party 24V thermostats. | N/A | R410A | USA, Canada | 20950 | 2.47 | 2.49 | 24000 | 2.53 | 2.78 | 25790 | 2.54 | 2.98 | 21970 | 2.13 | 3.02 | 27300 | 2.16 | 3.7 | 24380 | 0.82 | 8.71 | 25000 | 2.69 | 2.72 | 25210 | 0.76 | 9.72 | 19660 | 0.72 | 8 | 19900 | 2.37 | 2.46 | 20280 | 0.67 | 8.87 | 14080 | 0.62 | 6.66 | 16100 | 2.54 | 1.86 | 16100 | 2.54 | 1.86
07/18/23 | Live | CARRIER | ARCOAIRE | HORIZONTAL VS HP | Singlezone Ducted, Centrally Ducted | 212987655 |  | HRCU-A-CB | DLCURAH24AAK | Ducted Indoor Units | EA*4X37L21A* | *96MSN0802120A* |  |  |  | 9.5 | 16 | 8.1 | 7 | FALSE | FALSE |  |  | 80 | 64 | 65 | TRUE | Integrated | 150 | 1.When the unit power is on/in heating mode,and if the outdoor temperature drops below 3oC for 30 seconds,after running for 25mins, the base pan heater will be actived for 5 minutes. 2. In defrost mode and the outdoor temperature lower 1oC for 10 seconds the base pan heater will be actived and will be 5 mins delay inactive after defrost. | Integrated 24V control allows the system to automatically switch from heating with the heat pump ductless systems to the conventional, electric heat pump, or dual fuel heating system based on a preselected outdoor temperature (when paired with a 24V controlled third party thermostat). | Wi-fi/ Smart communication available when paired with qualifying third party 24V thermostats. | N/A | R410A | USA, Canada | 21300 | 2.51 | 2.49 | 24400 | 2.57 | 2.78 | 26220 | 2.59 | 2.97 | 22310 | 2.14 | 3.06 | 27720 | 2.17 | 3.74 | 23600 | 0.79 | 8.76 | 24200 | 2.59 | 2.74 | 24400 | 0.73 | 9.8 | 19270 | 0.71 | 7.95 | 19500 | 2.32 | 2.46 | 19870 | 0.66 | 8.82 | 13820 | 0.61 | 6.64 | 15800 | 2.49 | 1.86 | 15800 | 2.49 | 1.86
07/18/23 | Live | CARRIER | ARCOAIRE | HORIZONTAL VS HP | Singlezone Ducted, Centrally Ducted | 212988449 |  | HRCU-A-CB | DLCURAH24AAK | Ducted Indoor Units | EA*4X30L17A* | *95MSU0401712A* |  |  |  | 9.5 | 15.5 | 8.1 | 7.05 | FALSE | FALSE |  |  | 80 | 63 | 64 | TRUE | Integrated | 150 | 1.When the unit power is on/in heating mode,and if the outdoor temperature drops below 3oC for 30 seconds,after running for 25mins, the base pan heater will be actived for 5 minutes. 2. In defrost mode and the outdoor temperature lower 1oC for 10 seconds the base pan heater will be actived and will be 5 mins delay inactive after defrost. | Integrated 24V control allows the system to automatically switch from heating with the heat pump ductless systems to the conventional, electric heat pump, or dual fuel heating system based on a preselected outdoor temperature (when paired with a 24V controlled third party thermostat). | Wi-fi/ Smart communication available when paired with qualifying third party 24V thermostats. | N/A | R410A | USA, Canada | 20770 | 2.45 | 2.48 | 23800 | 2.51 | 2.78 | 25570 | 2.52 | 2.97 | 21630 | 2.14 | 2.96 | 26880 | 2.18 | 3.61 | 24380 | 0.83 | 8.61 | 25000 | 2.73 | 2.68 | 25210 | 0.77 | 9.6 | 19760 | 0.74 | 7.83 | 20000 | 2.42 | 2.42 | 20380 | 0.69 | 8.66 | 14080 | 0.63 | 6.55 | 16100 | 2.56 | 1.84 | 16100 | 2.56 | 1.84
07/18/23 | Live | CARRIER | ARCOAIRE | HORIZONTAL VS HP | Singlezone Ducted, Centrally Ducted | 212988461 |  | HRCU-A-CB | DLCURAH24AAK | Ducted Indoor Units | EA*4X36L17A* | *95MSU0401712A* |  |  |  | 9.5 | 15.5 | 8.1 | 7.05 | FALSE | FALSE |  |  | 80 | 64 | 64 | TRUE | Integrated | 150 | 1.When the unit power is on/in heating mode,and if the outdoor temperature drops below 3oC for 30 seconds,after running for 25mins, the base pan heater will be actived for 5 minutes. 2. In defrost mode and the outdoor temperature lower 1oC for 10 seconds the base pan heater will be actived and will be 5 mins delay inactive after defrost. | Integrated 24V control allows the system to automatically switch from heating with the heat pump ductless systems to the conventional, electric heat pump, or dual fuel heating system based on a preselected outdoor temperature (when paired with a 24V controlled third party thermostat). | Wi-fi/ Smart communication available when paired with qualifying third party 24V thermostats. | N/A | R410A | USA, Canada | 20770 | 2.45 | 2.48 | 23800 | 2.51 | 2.78 | 25570 | 2.52 | 2.97 | 21800 | 2.14 | 2.99 | 27090 | 2.18 | 3.64 | 24190 | 0.82 | 8.65 | 24800 | 2.69 | 2.7 | 25010 | 0.76 | 9.64 | 19760 | 0.73 | 7.93 | 20000 | 2.4 | 2.44 | 20380 | 0.68 | 8.78 | 14080 | 0.63 | 6.55 | 16100 | 2.56 | 1.84 | 16100 | 2.56 | 1.84
07/18/23 | Live | CARRIER | ARCOAIRE | HORIZONTAL VS HP | Singlezone Ducted, Centrally Ducted | 212988473 |  | HRCU-A-CB | DLCURAH24AAK | Ducted Indoor Units | EA*4X36L21A* | *95MSU0401712A* |  |  |  | 9.5 | 16 | 8.1 | 7 | FALSE | FALSE |  |  | 80 | 64 | 65 | TRUE | Integrated | 150 | 1.When the unit power is on/in heating mode,and if the outdoor temperature drops below 3oC for 30 seconds,after running for 25mins, the base pan heater will be actived for 5 minutes. 2. In defrost mode and the outdoor temperature lower 1oC for 10 seconds the base pan heater will be actived and will be 5 mins delay inactive after defrost. | Integrated 24V control allows the system to automatically switch from heating with the heat pump ductless systems to the conventional, electric heat pump, or dual fuel heating system based on a preselected outdoor temperature (when paired with a 24V controlled third party thermostat). | Wi-fi/ Smart communication available when paired with qualifying third party 24V thermostats. | N/A | R410A | USA, Canada | 20600 | 2.43 | 2.48 | 23600 | 2.48 | 2.79 | 25360 | 2.5 | 2.97 | 21630 | 2.13 | 2.98 | 26880 | 2.16 | 3.65 | 23990 | 0.83 | 8.47 | 24600 | 2.73 | 2.64 | 24800 | 0.77 | 9.44 | 19560 | 0.73 | 7.85 | 19800 | 2.42 | 2.4 | 20180 | 0.69 | 8.57 | 13990 | 0.63 | 6.51 | 16000 | 2.58 | 1.82 | 16000 | 2.58 | 1.82
07/18/23 | Live | CARRIER | ARCOAIRE | HORIZONTAL VS HP | Singlezone Ducted, Centrally Ducted | 212988485 |  | HRCU-A-CB | DLCURAH24AAK | Ducted Indoor Units | EA*4X37L17A* | *95MSU0401712A* |  |  |  | 9.5 | 15.5 | 8.1 | 7 | FALSE | FALSE |  |  | 80 | 64 | 65 | TRUE | Integrated | 150 | 1.When the unit power is on/in heating mode,and if the outdoor temperature drops below 3oC for 30 seconds,after running for 25mins, the base pan heater will be actived for 5 minutes. 2. In defrost mode and the outdoor temperature lower 1oC for 10 seconds the base pan heater will be actived and will be 5 mins delay inactive after defrost. | Integrated 24V control allows the system to automatically switch from heating with the heat pump ductless systems to the conventional, electric heat pump, or dual fuel heating system based on a preselected outdoor temperature (when paired with a 24V controlled third party thermostat). | Wi-fi/ Smart communication available when paired with qualifying third party 24V thermostats. | N/A | R410A | USA, Canada | 21120 | 2.49 | 2.49 | 24200 | 2.55 | 2.78 | 26000 | 2.56 | 2.98 | 22140 | 2.16 | 3 | 27510 | 2.19 | 3.68 | 23990 | 0.81 | 8.68 | 24600 | 2.67 | 2.7 | 24800 | 0.75 | 9.69 | 19560 | 0.72 | 7.96 | 19800 | 2.38 | 2.44 | 20180 | 0.67 | 8.83 | 13990 | 0.63 | 6.51 | 16000 | 2.55 | 1.84 | 16000 | 2.55 | 1.84
07/18/23 | Live | CARRIER | ARCOAIRE | HORIZONTAL VS HP | Singlezone Ducted, Centrally Ducted | 212988497 |  | HRCU-A-CB | DLCURAH24AAK | Ducted Indoor Units | EA*4X37L21A* | *95MSU0401712A* |  |  |  | 9.5 | 16 | 8.1 | 7 | FALSE | FALSE |  |  | 80 | 64 | 65 | TRUE | Integrated | 150 | 1.When the unit power is on/in heating mode,and if the outdoor temperature drops below 3oC for 30 seconds,after running for 25mins, the base pan heater will be actived for 5 minutes. 2. In defrost mode and the outdoor temperature lower 1oC for 10 seconds the base pan heater will be actived and will be 5 mins delay inactive after defrost. | Integrated 24V control allows the system to automatically switch from heating with the heat pump ductless systems to the conventional, electric heat pump, or dual fuel heating system based on a preselected outdoor temperature (when paired with a 24V controlled third party thermostat). | Wi-fi/ Smart communication available when paired with qualifying third party 24V thermostats. | N/A | R410A | USA, Canada | 21300 | 2.51 | 2.49 | 24400 | 2.57 | 2.78 | 26220 | 2.59 | 2.97 | 22310 | 2.15 | 3.04 | 27720 | 2.18 | 3.73 | 23800 | 0.79 | 8.83 | 24400 | 2.59 | 2.76 | 24600 | 0.73 | 9.88 | 19370 | 0.71 | 8 | 19600 | 2.34 | 2.45 | 19970 | 0.66 | 8.87 | 13910 | 0.62 | 6.58 | 15900 | 2.51 | 1.86 | 15900 | 2.51 | 1.86
07/18/23 | Live | CARRIER | ARCOAIRE | HORIZONTAL VS HP | Singlezone Ducted, Centrally Ducted | 212988509 |  | HRCU-A-CB | DLCURAH24AAK | Ducted Indoor Units | EN(A,D)4X24L17** | *95MSU0401712A* |  |  |  | 9.5 | 15.5 | 8.1 | 7.15 | FALSE | FALSE |  |  | 80 | 63 | 64 | TRUE | Integrated | 150 | 1.When the unit power is on/in heating mode,and if the outdoor temperature drops below 3oC for 30 seconds,after running for 25mins, the base pan heater will be actived for 5 minutes. 2. In defrost mode and the outdoor temperature lower 1oC for 10 seconds the base pan heater will be actived and will be 5 mins delay inactive after defrost. | Integrated 24V control allows the system to automatically switch from heating with the heat pump ductless systems to the conventional, electric heat pump, or dual fuel heating system based on a preselected outdoor temperature (when paired with a 24V controlled third party thermostat). | Wi-fi/ Smart communication available when paired with qualifying third party 24V thermostats. | N/A | R410A | USA, Canada | 20430 | 2.41 | 2.48 | 23400 | 2.46 | 2.79 | 25140 | 2.48 | 2.97 | 21460 | 2.15 | 2.93 | 26670 | 2.18 | 3.59 | 24580 | 0.84 | 8.58 | 25200 | 2.76 | 2.68 | 25410 | 0.77 | 9.67 | 19960 | 0.73 | 8.01 | 20200 | 2.41 | 2.46 | 20590 | 0.68 | 8.87 | 14170 | 0.63 | 6.59 | 16200 | 2.55 | 1.86 | 16200 | 2.55 | 1.86
07/18/23 | Live | CARRIER | ARCOAIRE | HORIZONTAL VS HP | Singlezone Ducted, Centrally Ducted | 212988521 |  | HRCU-A-CB | DLCURAH24AAK | Ducted Indoor Units | EN(A,D)4X30L17** | *95MSU0401712A* |  |  |  | 9.5 | 15.5 | 8 | 7.05 | FALSE | FALSE |  |  | 80 | 63 | 64 | TRUE | Integrated | 150 | 1.When the unit power is on/in heating mode,and if the outdoor temperature drops below 3oC for 30 seconds,after running for 25mins, the base pan heater will be actived for 5 minutes. 2. In defrost mode and the outdoor temperature lower 1oC for 10 seconds the base pan heater will be actived and will be 5 mins delay inactive after defrost. | Integrated 24V control allows the system to automatically switch from heating with the heat pump ductless systems to the conventional, electric heat pump, or dual fuel heating system based on a preselected outdoor temperature (when paired with a 24V controlled third party thermostat). | Wi-fi/ Smart communication available when paired with qualifying third party 24V thermostats. | N/A | R410A | USA, Canada | 20770 | 2.45 | 2.48 | 23800 | 2.51 | 2.78 | 25570 | 2.52 | 2.97 | 21800 | 2.14 | 2.99 | 27090 | 2.18 | 3.64 | 24380 | 0.83 | 8.61 | 25000 | 2.73 | 2.68 | 25210 | 0.77 | 9.6 | 19760 | 0.74 | 7.83 | 20000 | 2.42 | 2.42 | 20380 | 0.69 | 8.66 | 14080 | 0.63 | 6.55 | 16100 | 2.56 | 1.84 | 16100 | 2.56 | 1.84
07/18/23 | Live | CARRIER | ARCOAIRE | HORIZONTAL VS HP | Singlezone Ducted, Centrally Ducted | 212988953 |  | HRCU-A-CB | DLCURAH24AAK | Ducted Indoor Units | EN(A,D,W)4X36L17** | *95MSU0601716A* |  |  |  | 9.5 | 16 | 8.1 | 7.05 | FALSE | FALSE |  |  | 80 | 64 | 64 | TRUE | Integrated | 150 | 1.When the unit power is on/in heating mode,and if the outdoor temperature drops below 3oC for 30 seconds,after running for 25mins, the base pan heater will be actived for 5 minutes. 2. In defrost mode and the outdoor temperature lower 1oC for 10 seconds the base pan heater will be actived and will be 5 mins delay inactive after defrost. | Integrated 24V control allows the system to automatically switch from heating with the heat pump ductless systems to the conventional, electric heat pump, or dual fuel heating system based on a preselected outdoor temperature (when paired with a 24V controlled third party thermostat). | Wi-fi/ Smart communication available when paired with qualifying third party 24V thermostats. | N/A | R410A | USA, Canada | 20770 | 2.45 | 2.48 | 23800 | 2.51 | 2.78 | 25570 | 2.52 | 2.97 | 21800 | 2.13 | 3 | 27090 | 2.16 | 3.68 | 24190 | 0.82 | 8.65 | 24800 | 2.71 | 2.68 | 25010 | 0.76 | 9.64 | 19660 | 0.73 | 7.89 | 19900 | 2.39 | 2.44 | 20280 | 0.68 | 8.74 | 14080 | 0.63 | 6.55 | 16100 | 2.56 | 1.84 | 16100 | 2.56 | 1.84
07/18/23 | Live | CARRIER | ARCOAIRE | HORIZONTAL VS HP | Singlezone Ducted, Centrally Ducted | 212988965 |  | HRCU-A-CB | DLCURAH24AAK | Ducted Indoor Units | EN(A,D)4X36L21** | *95MSU0601716A* |  |  |  | 9.5 | 16 | 8.1 | 7.05 | FALSE | FALSE |  |  | 80 | 64 | 64 | TRUE | Integrated | 150 | 1.When the unit power is on/in heating mode,and if the outdoor temperature drops below 3oC for 30 seconds,after running for 25mins, the base pan heater will be actived for 5 minutes. 2. In defrost mode and the outdoor temperature lower 1oC for 10 seconds the base pan heater will be actived and will be 5 mins delay inactive after defrost. | Integrated 24V control allows the system to automatically switch from heating with the heat pump ductless systems to the conventional, electric heat pump, or dual fuel heating system based on a preselected outdoor temperature (when paired with a 24V controlled third party thermostat). | Wi-fi/ Smart communication available when paired with qualifying third party 24V thermostats. | N/A | R410A | USA, Canada | 20770 | 2.45 | 2.48 | 23800 | 2.51 | 2.78 | 25570 | 2.52 | 2.97 | 21800 | 2.13 | 3 | 27090 | 2.16 | 3.68 | 24190 | 0.82 | 8.65 | 24800 | 2.71 | 2.68 | 25010 | 0.76 | 9.64 | 19660 | 0.73 | 7.89 | 19900 | 2.39 | 2.44 | 20280 | 0.68 | 8.74 | 14080 | 0.63 | 6.55 | 16100 | 2.56 | 1.84 | 16100 | 2.56 | 1.84
07/18/23 | Live | CARRIER | ARCOAIRE | HORIZONTAL VS HP | Singlezone Ducted, Centrally Ducted | 212989397 |  | HRCU-A-CB | DLCURAH24AAK | Ducted Indoor Units | EA*4X36L21A* | *95MSU0802120A* |  |  |  | 9.5 | 16 | 8.1 | 7.05 | FALSE | FALSE |  |  | 80 | 63 | 64 | TRUE | Integrated | 150 | 1.When the unit power is on/in heating mode,and if the outdoor temperature drops below 3oC for 30 seconds,after running for 25mins, the base pan heater will be actived for 5 minutes. 2. In defrost mode and the outdoor temperature lower 1oC for 10 seconds the base pan heater will be actived and will be 5 mins delay inactive after defrost. | Integrated 24V control allows the system to automatically switch from heating with the heat pump ductless systems to the conventional, electric heat pump, or dual fuel heating system based on a preselected outdoor temperature (when paired with a 24V controlled third party thermostat). | Wi-fi/ Smart communication available when paired with qualifying third party 24V thermostats. | N/A | R410A | USA, Canada | 20770 | 2.45 | 2.48 | 23800 | 2.51 | 2.78 | 25570 | 2.52 | 2.97 | 21800 | 2.12 | 3.01 | 27090 | 2.15 | 3.69 | 24190 | 0.82 | 8.65 | 24800 | 2.69 | 2.7 | 25010 | 0.76 | 9.64 | 19660 | 0.73 | 7.89 | 19900 | 2.39 | 2.44 | 20280 | 0.68 | 8.74 | 13990 | 0.63 | 6.51 | 16000 | 2.55 | 1.84 | 16000 | 2.55 | 1.84
07/18/23 | Live | CARRIER | ARCOAIRE | HORIZONTAL VS HP | Singlezone Ducted, Centrally Ducted | 212988533 |  | HRCU-A-CB | DLCURAH24AAK | Ducted Indoor Units | EN(A,D,W)4X36L17** | *95MSU0401712A* |  |  |  | 9.5 | 15.5 | 8 | 7.05 | FALSE | FALSE |  |  | 80 | 63 | 64 | TRUE | Integrated | 150 | 1.When the unit power is on/in heating mode,and if the outdoor temperature drops below 3oC for 30 seconds,after running for 25mins, the base pan heater will be actived for 5 minutes. 2. In defrost mode and the outdoor temperature lower 1oC for 10 seconds the base pan heater will be actived and will be 5 mins delay inactive after defrost. | Integrated 24V control allows the system to automatically switch from heating with the heat pump ductless systems to the conventional, electric heat pump, or dual fuel heating system based on a preselected outdoor temperature (when paired with a 24V controlled third party thermostat). | Wi-fi/ Smart communication available when paired with qualifying third party 24V thermostats. | N/A | R410A | USA, Canada | 20770 | 2.45 | 2.48 | 23800 | 2.51 | 2.78 | 25570 | 2.52 | 2.97 | 21800 | 2.14 | 2.99 | 27090 | 2.18 | 3.64 | 24380 | 0.83 | 8.61 | 25000 | 2.73 | 2.68 | 25210 | 0.77 | 9.6 | 19760 | 0.74 | 7.83 | 20000 | 2.42 | 2.42 | 20380 | 0.69 | 8.66 | 14080 | 0.63 | 6.55 | 16100 | 2.56 | 1.84 | 16100 | 2.56 | 1.84
07/18/23 | Live | CARRIER | ARCOAIRE | HORIZONTAL VS HP | Singlezone Ducted, Centrally Ducted | 212988545 |  | HRCU-A-CB | DLCURAH24AAK | Ducted Indoor Units | EN(A,D)4X36L21** | *95MSU0401712A* |  |  |  | 9.5 | 15.5 | 8 | 7.05 | FALSE | FALSE |  |  | 80 | 63 | 64 | TRUE | Integrated | 150 | 1.When the unit power is on/in heating mode,and if the outdoor temperature drops below 3oC for 30 seconds,after running for 25mins, the base pan heater will be actived for 5 minutes. 2. In defrost mode and the outdoor temperature lower 1oC for 10 seconds the base pan heater will be actived and will be 5 mins delay inactive after defrost. | Integrated 24V control allows the system to automatically switch from heating with the heat pump ductless systems to the conventional, electric heat pump, or dual fuel heating system based on a preselected outdoor temperature (when paired with a 24V controlled third party thermostat). | Wi-fi/ Smart communication available when paired with qualifying third party 24V thermostats. | N/A | R410A | USA, Canada | 20770 | 2.45 | 2.48 | 23800 | 2.51 | 2.78 | 25570 | 2.52 | 2.97 | 21800 | 2.14 | 2.99 | 27090 | 2.18 | 3.64 | 24380 | 0.82 | 8.71 | 25000 | 2.71 | 2.7 | 25210 | 0.76 | 9.72 | 19760 | 0.73 | 7.93 | 20000 | 2.4 | 2.44 | 20380 | 0.68 | 8.78 | 14080 | 0.63 | 6.55 | 16100 | 2.56 | 1.84 | 16100 | 2.56 | 1.84
07/18/23 | Live | CARRIER | ARCOAIRE | HORIZONTAL VS HP | Singlezone Ducted, Centrally Ducted | 212988845 |  | HRCU-A-CB | DLCURAH24AAK | Ducted Indoor Units | EA*4X24L17A* | *95MSU0601716A* |  |  |  | 9.5 | 16 | 8.1 | 7.1 | FALSE | FALSE |  |  | 79 | 63 | 64 | TRUE | Integrated | 150 | 1.When the unit power is on/in heating mode,and if the outdoor temperature drops below 3oC for 30 seconds,after running for 25mins, the base pan heater will be actived for 5 minutes. 2. In defrost mode and the outdoor temperature lower 1oC for 10 seconds the base pan heater will be actived and will be 5 mins delay inactive after defrost. | Integrated 24V control allows the system to automatically switch from heating with the heat pump ductless systems to the conventional, electric heat pump, or dual fuel heating system based on a preselected outdoor temperature (when paired with a 24V controlled third party thermostat). | Wi-fi/ Smart communication available when paired with qualifying third party 24V thermostats. | N/A | R410A | USA, Canada | 20430 | 2.41 | 2.48 | 23400 | 2.46 | 2.79 | 25140 | 2.48 | 2.97 | 21630 | 2.13 | 2.98 | 26880 | 2.16 | 3.65 | 24580 | 0.84 | 8.58 | 25200 | 2.76 | 2.68 | 25410 | 0.77 | 9.67 | 19760 | 0.73 | 7.93 | 20000 | 2.4 | 2.44 | 20380 | 0.68 | 8.78 | 14170 | 0.63 | 6.59 | 16200 | 2.58 | 1.84 | 16200 | 2.58 | 1.84
07/18/23 | Live | CARRIER | ARCOAIRE | HORIZONTAL VS HP | Singlezone Ducted, Centrally Ducted | 212988857 |  | HRCU-A-CB | DLCURAH24AAK | Ducted Indoor Units | EA*4X25L17A* | *95MSU0601716A* |  |  |  | 9.5 | 16.5 | 8.1 | 7 | FALSE | FALSE |  |  | 80 | 64 | 65 | TRUE | Integrated | 150 | 1.When the unit power is on/in heating mode,and if the outdoor temperature drops below 3oC for 30 seconds,after running for 25mins, the base pan heater will be actived for 5 minutes. 2. In defrost mode and the outdoor temperature lower 1oC for 10 seconds the base pan heater will be actived and will be 5 mins delay inactive after defrost. | Integrated 24V control allows the system to automatically switch from heating with the heat pump ductless systems to the conventional, electric heat pump, or dual fuel heating system based on a preselected outdoor temperature (when paired with a 24V controlled third party thermostat). | Wi-fi/ Smart communication available when paired with qualifying third party 24V thermostats. | N/A | R410A | USA, Canada | 21120 | 2.49 | 2.49 | 24200 | 2.55 | 2.78 | 26000 | 2.56 | 2.98 | 22140 | 2.13 | 3.05 | 27510 | 2.16 | 3.73 | 23800 | 0.8 | 8.72 | 24400 | 2.63 | 2.72 | 24600 | 0.74 | 9.74 | 19370 | 0.71 | 8 | 19600 | 2.34 | 2.45 | 19970 | 0.66 | 8.87 | 13910 | 0.62 | 6.58 | 15900 | 2.51 | 1.86 | 15900 | 2.51 | 1.86
07/18/23 | Live | CARRIER | ARCOAIRE | HORIZONTAL VS HP | Singlezone Ducted, Centrally Ducted | 212988869 |  | HRCU-A-CB | DLCURAH24AAK | Ducted Indoor Units | EA*4X30L17A* | *95MSU0601716A* |  |  |  | 9.5 | 16 | 8.1 | 7.05 | FALSE | FALSE |  |  | 80 | 64 | 64 | TRUE | Integrated | 150 | 1.When the unit power is on/in heating mode,and if the outdoor temperature drops below 3oC for 30 seconds,after running for 25mins, the base pan heater will be actived for 5 minutes. 2. In defrost mode and the outdoor temperature lower 1oC for 10 seconds the base pan heater will be actived and will be 5 mins delay inactive after defrost. | Integrated 24V control allows the system to automatically switch from heating with the heat pump ductless systems to the conventional, electric heat pump, or dual fuel heating system based on a preselected outdoor temperature (when paired with a 24V controlled third party thermostat). | Wi-fi/ Smart communication available when paired with qualifying third party 24V thermostats. | N/A | R410A | USA, Canada | 20600 | 2.43 | 2.48 | 23600 | 2.48 | 2.79 | 25360 | 2.5 | 2.97 | 21630 | 2.12 | 2.99 | 26880 | 2.15 | 3.66 | 24190 | 0.82 | 8.65 | 24800 | 2.71 | 2.68 | 25010 | 0.76 | 9.64 | 19660 | 0.73 | 7.89 | 19900 | 2.41 | 2.42 | 20280 | 0.68 | 8.74 | 14080 | 0.63 | 6.55 | 16100 | 2.56 | 1.84 | 16100 | 2.56 | 1.84
07/18/23 | Live | CARRIER | ARCOAIRE | HORIZONTAL VS HP | Singlezone Ducted, Centrally Ducted | 212988881 |  | HRCU-A-CB | DLCURAH24AAK | Ducted Indoor Units | EA*4X36L17A* | *95MSU0601716A* |  |  |  | 9.5 | 16 | 8.1 | 7.05 | FALSE | FALSE |  |  | 80 | 63 | 64 | TRUE | Integrated | 150 | 1.When the unit power is on/in heating mode,and if the outdoor temperature drops below 3oC for 30 seconds,after running for 25mins, the base pan heater will be actived for 5 minutes. 2. In defrost mode and the outdoor temperature lower 1oC for 10 seconds the base pan heater will be actived and will be 5 mins delay inactive after defrost. | Integrated 24V control allows the system to automatically switch from heating with the heat pump ductless systems to the conventional, electric heat pump, or dual fuel heating system based on a preselected outdoor temperature (when paired with a 24V controlled third party thermostat). | Wi-fi/ Smart communication available when paired with qualifying third party 24V thermostats. | N/A | R410A | USA, Canada | 20770 | 2.45 | 2.48 | 23800 | 2.51 | 2.78 | 25570 | 2.52 | 2.97 | 21800 | 2.12 | 3.01 | 27090 | 2.15 | 3.69 | 24190 | 0.82 | 8.65 | 24800 | 2.69 | 2.7 | 25010 | 0.76 | 9.64 | 19660 | 0.73 | 7.89 | 19900 | 2.39 | 2.44 | 20280 | 0.68 | 8.74 | 13990 | 0.63 | 6.51 | 16000 | 2.55 | 1.84 | 16000 | 2.55 | 1.84
07/18/23 | Live | CARRIER | ARCOAIRE | HORIZONTAL VS HP | Singlezone Ducted, Centrally Ducted | 212988893 |  | HRCU-A-CB | DLCURAH24AAK | Ducted Indoor Units | EA*4X36L21A* | *95MSU0601716A* |  |  |  | 9.5 | 16.5 | 8.1 | 7.05 | FALSE | FALSE |  |  | 80 | 64 | 64 | TRUE | Integrated | 150 | 1.When the unit power is on/in heating mode,and if the outdoor temperature drops below 3oC for 30 seconds,after running for 25mins, the base pan heater will be actived for 5 minutes. 2. In defrost mode and the outdoor temperature lower 1oC for 10 seconds the base pan heater will be actived and will be 5 mins delay inactive after defrost. | Integrated 24V control allows the system to automatically switch from heating with the heat pump ductless systems to the conventional, electric heat pump, or dual fuel heating system based on a preselected outdoor temperature (when paired with a 24V controlled third party thermostat). | Wi-fi/ Smart communication available when paired with qualifying third party 24V thermostats. | N/A | R410A | USA, Canada | 20950 | 2.47 | 2.49 | 24000 | 2.53 | 2.78 | 25790 | 2.54 | 2.98 | 21970 | 2.13 | 3.02 | 27300 | 2.16 | 3.7 | 24190 | 0.81 | 8.75 | 24800 | 2.67 | 2.72 | 25010 | 0.75 | 9.77 | 19660 | 0.72 | 8 | 19900 | 2.37 | 2.46 | 20280 | 0.67 | 8.87 | 14080 | 0.62 | 6.66 | 16100 | 2.54 | 1.86 | 16100 | 2.54 | 1.86
07/18/23 | Live | CARRIER | ARCOAIRE | HORIZONTAL VS HP | Singlezone Ducted, Centrally Ducted | 212988905 |  | HRCU-A-CB | DLCURAH24AAK | Ducted Indoor Units | EA*4X37L17A* | *95MSU0601716A* |  |  |  | 9.5 | 16 | 8.1 | 7 | FALSE | FALSE |  |  | 80 | 64 | 65 | TRUE | Integrated | 150 | 1.When the unit power is on/in heating mode,and if the outdoor temperature drops below 3oC for 30 seconds,after running for 25mins, the base pan heater will be actived for 5 minutes. 2. In defrost mode and the outdoor temperature lower 1oC for 10 seconds the base pan heater will be actived and will be 5 mins delay inactive after defrost. | Integrated 24V control allows the system to automatically switch from heating with the heat pump ductless systems to the conventional, electric heat pump, or dual fuel heating system based on a preselected outdoor temperature (when paired with a 24V controlled third party thermostat). | Wi-fi/ Smart communication available when paired with qualifying third party 24V thermostats. | N/A | R410A | USA, Canada | 20950 | 2.47 | 2.49 | 24000 | 2.53 | 2.78 | 25790 | 2.54 | 2.98 | 22140 | 2.13 | 3.05 | 27510 | 2.17 | 3.72 | 23800 | 0.8 | 8.72 | 24400 | 2.65 | 2.7 | 24600 | 0.74 | 9.74 | 19470 | 0.72 | 7.93 | 19700 | 2.37 | 2.44 | 20080 | 0.67 | 8.78 | 13910 | 0.62 | 6.58 | 15900 | 2.51 | 1.86 | 15900 | 2.51 | 1.86
07/18/23 | Live | CARRIER | ARCOAIRE | HORIZONTAL VS HP | Singlezone Ducted, Centrally Ducted | 212988917 |  | HRCU-A-CB | DLCURAH24AAK | Ducted Indoor Units | EA*4X37L21A* | *95MSU0601716A* |  |  |  | 9.5 | 16.5 | 8.1 | 7 | FALSE | FALSE |  |  | 80 | 64 | 65 | TRUE | Integrated | 150 | 1.When the unit power is on/in heating mode,and if the outdoor temperature drops below 3oC for 30 seconds,after running for 25mins, the base pan heater will be actived for 5 minutes. 2. In defrost mode and the outdoor temperature lower 1oC for 10 seconds the base pan heater will be actived and will be 5 mins delay inactive after defrost. | Integrated 24V control allows the system to automatically switch from heating with the heat pump ductless systems to the conventional, electric heat pump, or dual fuel heating system based on a preselected outdoor temperature (when paired with a 24V controlled third party thermostat). | Wi-fi/ Smart communication available when paired with qualifying third party 24V thermostats. | N/A | R410A | USA, Canada | 21300 | 2.51 | 2.49 | 24400 | 2.57 | 2.78 | 26220 | 2.59 | 2.97 | 22310 | 2.13 | 3.07 | 27720 | 2.17 | 3.74 | 23600 | 0.79 | 8.76 | 24200 | 2.59 | 2.74 | 24400 | 0.73 | 9.8 | 19270 | 0.71 | 7.95 | 19500 | 2.32 | 2.46 | 19870 | 0.66 | 8.82 | 13820 | 0.61 | 6.64 | 15800 | 2.49 | 1.86 | 15800 | 2.49 | 1.86
07/18/23 | Live | CARRIER | ARCOAIRE | HORIZONTAL VS HP | Singlezone Ducted, Centrally Ducted | 212988929 |  | HRCU-A-CB | DLCURAH24AAK | Ducted Indoor Units | EN(A,D)4X24L17** | *95MSU0601716A* |  |  |  | 9.5 | 15.5 | 8.1 | 7.15 | FALSE | FALSE |  |  | 80 | 63 | 64 | TRUE | Integrated | 150 | 1.When the unit power is on/in heating mode,and if the outdoor temperature drops below 3oC for 30 seconds,after running for 25mins, the base pan heater will be actived for 5 minutes. 2. In defrost mode and the outdoor temperature lower 1oC for 10 seconds the base pan heater will be actived and will be 5 mins delay inactive after defrost. | Integrated 24V control allows the system to automatically switch from heating with the heat pump ductless systems to the conventional, electric heat pump, or dual fuel heating system based on a preselected outdoor temperature (when paired with a 24V controlled third party thermostat). | Wi-fi/ Smart communication available when paired with qualifying third party 24V thermostats. | N/A | R410A | USA, Canada | 20250 | 2.39 | 2.48 | 23200 | 2.44 | 2.79 | 24930 | 2.46 | 2.97 | 21460 | 2.13 | 2.95 | 26670 | 2.16 | 3.62 | 24380 | 0.83 | 8.61 | 25000 | 2.73 | 2.68 | 25210 | 0.77 | 9.6 | 19760 | 0.72 | 8.04 | 20000 | 2.38 | 2.46 | 20380 | 0.68 | 8.78 | 14080 | 0.62 | 6.66 | 16100 | 2.54 | 1.86 | 16100 | 2.54 | 1.86
07/18/23 | Live | CARRIER | ARCOAIRE | HORIZONTAL VS HP | Singlezone Ducted, Centrally Ducted | 212988941 |  | HRCU-A-CB | DLCURAH24AAK | Ducted Indoor Units | EN(A,D)4X30L17** | *95MSU0601716A* |  |  |  | 9.5 | 16 | 8.1 | 7.05 | FALSE | FALSE |  |  | 80 | 64 | 64 | TRUE | Integrated | 150 | 1.When the unit power is on/in heating mode,and if the outdoor temperature drops below 3oC for 30 seconds,after running for 25mins, the base pan heater will be actived for 5 minutes. 2. In defrost mode and the outdoor temperature lower 1oC for 10 seconds the base pan heater will be actived and will be 5 mins delay inactive after defrost. | Integrated 24V control allows the system to automatically switch from heating with the heat pump ductless systems to the conventional, electric heat pump, or dual fuel heating system based on a preselected outdoor temperature (when paired with a 24V controlled third party thermostat). | Wi-fi/ Smart communication available when paired with qualifying third party 24V thermostats. | N/A | R410A | USA, Canada | 20770 | 2.45 | 2.48 | 23800 | 2.51 | 2.78 | 25570 | 2.52 | 2.97 | 21800 | 2.13 | 3 | 27090 | 2.16 | 3.68 | 24190 | 0.82 | 8.65 | 24800 | 2.71 | 2.68 | 25010 | 0.76 | 9.64 | 19660 | 0.73 | 7.89 | 19900 | 2.39 | 2.44 | 20280 | 0.68 | 8.74 | 14080 | 0.63 | 6.55 | 16100 | 2.56 | 1.84 | 16100 | 2.56 | 1.84
07/18/23 | Live | CARRIER | ARCOAIRE | HORIZONTAL VS HP | Singlezone Ducted, Centrally Ducted | 212989409 |  | HRCU-A-CB | DLCURAH24AAK | Ducted Indoor Units | EA*4X37L21A* | *95MSU0802120A* |  |  |  | 9.5 | 16 | 8.1 | 6.95 | FALSE | FALSE |  |  | 80 | 65 | 65 | TRUE | Integrated | 150 | 1.When the unit power is on/in heating mode,and if the outdoor temperature drops below 3oC for 30 seconds,after running for 25mins, the base pan heater will be actived for 5 minutes. 2. In defrost mode and the outdoor temperature lower 1oC for 10 seconds the base pan heater will be actived and will be 5 mins delay inactive after defrost. | Integrated 24V control allows the system to automatically switch from heating with the heat pump ductless systems to the conventional, electric heat pump, or dual fuel heating system based on a preselected outdoor temperature (when paired with a 24V controlled third party thermostat). | Wi-fi/ Smart communication available when paired with qualifying third party 24V thermostats. | N/A | R410A | USA, Canada | 21120 | 2.49 | 2.49 | 24200 | 2.55 | 2.78 | 26000 | 2.56 | 2.98 | 22140 | 2.13 | 3.05 | 27510 | 2.17 | 3.72 | 23410 | 0.79 | 8.68 | 24000 | 2.61 | 2.69 | 24200 | 0.73 | 9.72 | 19170 | 0.71 | 7.91 | 19400 | 2.33 | 2.44 | 19770 | 0.66 | 8.78 | 13820 | 0.62 | 6.53 | 15800 | 2.52 | 1.84 | 15800 | 2.52 | 1.84
07/18/23 | Live | CARRIER | ARCOAIRE | HORIZONTAL VS HP | Singlezone Ducted, Centrally Ducted | 212989421 |  | HRCU-A-CB | DLCURAH24AAK | Ducted Indoor Units | EN(A,D)4X36L21** | *95MSU0802120A* |  |  |  | 9.5 | 16 | 8 | 7 | FALSE | FALSE |  |  | 80 | 63 | 64 | TRUE | Integrated | 150 | 1.When the unit power is on/in heating mode,and if the outdoor temperature drops below 3oC for 30 seconds,after running for 25mins, the base pan heater will be actived for 5 minutes. 2. In defrost mode and the outdoor temperature lower 1oC for 10 seconds the base pan heater will be actived and will be 5 mins delay inactive after defrost. | Integrated 24V control allows the system to automatically switch from heating with the heat pump ductless systems to the conventional, electric heat pump, or dual fuel heating system based on a preselected outdoor temperature (when paired with a 24V controlled third party thermostat). | Wi-fi/ Smart communication available when paired with qualifying third party 24V thermostats. | N/A | R410A | USA, Canada | 20600 | 2.43 | 2.48 | 23600 | 2.48 | 2.79 | 25360 | 2.5 | 2.97 | 21800 | 2.14 | 2.99 | 27090 | 2.17 | 3.66 | 24190 | 0.83 | 8.54 | 24800 | 2.73 | 2.66 | 25010 | 0.77 | 9.52 | 19660 | 0.73 | 7.89 | 19900 | 2.41 | 2.42 | 20280 | 0.68 | 8.74 | 13990 | 0.63 | 6.51 | 16000 | 2.55 | 1.84 | 16000 | 2.55 | 1.84
07/18/23 | Live | CARRIER | ARCOAIRE | HORIZONTAL VS HP | Singlezone Ducted, Centrally Ducted | 213075728 |  | HRCU-A-CB | DLCURAH24AAK | Ducted Indoor Units | EA*4X36L21A* | *95MSU1002120A* |  |  |  | 9.5 | 16.5 | 8.5 | 7.1 | FALSE | FALSE |  |  | 80 | 63 | 64 | TRUE | Integrated | 150 | 1.When the unit power is on/in heating mode,and if the outdoor temperature drops below 3oC for 30 seconds,after running for 25mins, the base pan heater will be actived for 5 minutes. 2. In defrost mode and the outdoor temperature lower 1oC for 10 seconds the base pan heater will be actived and will be 5 mins delay inactive after defrost. | Integrated 24V control allows the system to automatically switch from heating with the heat pump ductless systems to the conventional, electric heat pump, or dual fuel heating system based on a preselected outdoor temperature (when paired with a 24V controlled third party thermostat). | Wi-fi/ Smart communication available when paired with qualifying third party 24V thermostats. | N/A | R410A | USA, Canada | 20950 | 2.47 | 2.49 | 24000 | 2.53 | 2.78 | 25790 | 2.54 | 2.98 | 22140 | 2.13 | 3.05 | 27510 | 2.17 | 3.72 | 24380 | 0.81 | 8.82 | 25000 | 2.65 | 2.76 | 25210 | 0.75 | 9.85 | 19760 | 0.72 | 8.04 | 20000 | 2.36 | 2.48 | 20380 | 0.67 | 8.91 | 14080 | 0.62 | 6.66 | 16100 | 2.54 | 1.86 | 16100 | 2.54 | 1.86
07/18/23 | Live | CARRIER | ARCOAIRE | HORIZONTAL VS HP | Singlezone Ducted, Centrally Ducted | 213075743 |  | HRCU-A-CB | DLCURAH24AAK | Ducted Indoor Units | EA*4X37L21A* | *95MSU1002120A* |  |  |  | 9.5 | 16.5 | 8.1 | 7 | FALSE | FALSE |  |  | 80 | 64 | 65 | TRUE | Integrated | 150 | 1.When the unit power is on/in heating mode,and if the outdoor temperature drops below 3oC for 30 seconds,after running for 25mins, the base pan heater will be actived for 5 minutes. 2. In defrost mode and the outdoor temperature lower 1oC for 10 seconds the base pan heater will be actived and will be 5 mins delay inactive after defrost. | Integrated 24V control allows the system to automatically switch from heating with the heat pump ductless systems to the conventional, electric heat pump, or dual fuel heating system based on a preselected outdoor temperature (when paired with a 24V controlled third party thermostat). | Wi-fi/ Smart communication available when paired with qualifying third party 24V thermostats. | N/A | R410A | USA, Canada | 21300 | 2.51 | 2.49 | 24400 | 2.57 | 2.78 | 26220 | 2.59 | 2.97 | 22480 | 2.15 | 3.06 | 27940 | 2.18 | 3.76 | 23800 | 0.78 | 8.94 | 24400 | 2.57 | 2.78 | 24600 | 0.72 | 10.01 | 19370 | 0.7 | 8.11 | 19600 | 2.32 | 2.48 | 19970 | 0.66 | 8.87 | 13910 | 0.62 | 6.58 | 15900 | 2.51 | 1.86 | 15900 | 2.51 | 1.86
07/18/23 | Live | CARRIER | ARCOAIRE | HORIZONTAL VS HP | Singlezone Ducted, Centrally Ducted | 213075758 |  | HRCU-A-CB | DLCURAH24AAK | Ducted Indoor Units | EN(A,D)4X36L21** | *95MSU1002120A* |  |  |  | 9.5 | 16 | 8.1 | 7.1 | FALSE | FALSE |  |  | 79 | 63 | 63 | TRUE | Integrated | 150 | 1.When the unit power is on/in heating mode,and if the outdoor temperature drops below 3oC for 30 seconds,after running for 25mins, the base pan heater will be actived for 5 minutes. 2. In defrost mode and the outdoor temperature lower 1oC for 10 seconds the base pan heater will be actived and will be 5 mins delay inactive after defrost. | Integrated 24V control allows the system to automatically switch from heating with the heat pump ductless systems to the conventional, electric heat pump, or dual fuel heating system based on a preselected outdoor temperature (when paired with a 24V controlled third party thermostat). | Wi-fi/ Smart communication available when paired with qualifying third party 24V thermostats. | N/A | R410A | USA, Canada | 20950 | 2.47 | 2.49 | 24000 | 2.53 | 2.78 | 25790 | 2.54 | 2.98 | 22140 | 2.14 | 3.03 | 27510 | 2.17 | 3.72 | 24580 | 0.82 | 8.78 | 25200 | 2.7 | 2.74 | 25410 | 0.76 | 9.8 | 19760 | 0.72 | 8.04 | 20000 | 2.38 | 2.46 | 20380 | 0.68 | 8.78 | 14080 | 0.62 | 6.66 | 16100 | 2.54 | 1.86 | 16100 | 2.54 | 1.86
07/18/23 | Live | CARRIER | ARCOAIRE | HORIZONTAL VS HP | Singlezone Ducted, Centrally Ducted | 213076174 |  | HRCU-A-CB | DLCURAH24AAK | Ducted Indoor Units | EA*4X36L21A* | *95MSU1002122A* |  |  |  | 9.5 | 16.5 | 8.1 | 7.05 | FALSE | FALSE |  |  | 79 | 63 | 64 | TRUE | Integrated | 150 | 1.When the unit power is on/in heating mode,and if the outdoor temperature drops below 3oC for 30 seconds,after running for 25mins, the base pan heater will be actived for 5 minutes. 2. In defrost mode and the outdoor temperature lower 1oC for 10 seconds the base pan heater will be actived and will be 5 mins delay inactive after defrost. | Integrated 24V control allows the system to automatically switch from heating with the heat pump ductless systems to the conventional, electric heat pump, or dual fuel heating system based on a preselected outdoor temperature (when paired with a 24V controlled third party thermostat). | Wi-fi/ Smart communication available when paired with qualifying third party 24V thermostats. | N/A | R410A | USA, Canada | 20770 | 2.45 | 2.48 | 23800 | 2.51 | 2.78 | 25570 | 2.52 | 2.97 | 21970 | 2.13 | 3.02 | 27300 | 2.16 | 3.7 | 24190 | 0.82 | 8.65 | 24800 | 2.69 | 2.7 | 25010 | 0.76 | 9.64 | 19560 | 0.72 | 7.96 | 19800 | 2.38 | 2.44 | 20180 | 0.67 | 8.83 | 13990 | 0.63 | 6.51 | 16000 | 2.55 | 1.84 | 16000 | 2.55 | 1.84
07/18/23 | Live | CARRIER | ARCOAIRE | HORIZONTAL VS HP | Singlezone Ducted, Centrally Ducted | 213076183 |  | HRCU-A-CB | DLCURAH24AAK | Ducted Indoor Units | EA*4X37L21A* | *95MSU1002122A* |  |  |  | 10 | 16.5 | 8.5 | 7.1 | FALSE | FALSE |  |  | 80 | 64 | 64 | TRUE | Integrated | 150 | 1.When the unit power is on/in heating mode,and if the outdoor temperature drops below 3oC for 30 seconds,after running for 25mins, the base pan heater will be actived for 5 minutes. 2. In defrost mode and the outdoor temperature lower 1oC for 10 seconds the base pan heater will be actived and will be 5 mins delay inactive after defrost. | Integrated 24V control allows the system to automatically switch from heating with the heat pump ductless systems to the conventional, electric heat pump, or dual fuel heating system based on a preselected outdoor temperature (when paired with a 24V controlled third party thermostat). | Wi-fi/ Smart communication available when paired with qualifying third party 24V thermostats. | N/A | R410A | USA, Canada | 21820 | 2.45 | 2.61 | 25000 | 2.5 | 2.93 | 26860 | 2.52 | 3.12 | 22650 | 2.15 | 3.09 | 28150 | 2.18 | 3.78 | 24190 | 0.76 | 9.33 | 24800 | 2.51 | 2.9 | 25010 | 0.7 | 10.47 | 19660 | 0.7 | 8.23 | 19900 | 2.3 | 2.54 | 20280 | 0.65 | 9.14 | 14080 | 0.61 | 6.76 | 16100 | 2.48 | 1.9 | 16100 | 2.48 | 1.9
07/18/23 | Live | CARRIER | ARCOAIRE | HORIZONTAL VS HP | Singlezone Ducted, Centrally Ducted | 213076192 |  | HRCU-A-CB | DLCURAH24AAK | Ducted Indoor Units | EN(A,D)4X36L21** | *95MSU1002122A* |  |  |  | 9.5 | 16 | 8 | 7 | FALSE | FALSE |  |  | 79 | 63 | 64 | TRUE | Integrated | 150 | 1.When the unit power is on/in heating mode,and if the outdoor temperature drops below 3oC for 30 seconds,after running for 25mins, the base pan heater will be actived for 5 minutes. 2. In defrost mode and the outdoor temperature lower 1oC for 10 seconds the base pan heater will be actived and will be 5 mins delay inactive after defrost. | Integrated 24V control allows the system to automatically switch from heating with the heat pump ductless systems to the conventional, electric heat pump, or dual fuel heating system based on a preselected outdoor temperature (when paired with a 24V controlled third party thermostat). | Wi-fi/ Smart communication available when paired with qualifying third party 24V thermostats. | N/A | R410A | USA, Canada | 20600 | 2.43 | 2.48 | 23600 | 2.48 | 2.79 | 25360 | 2.5 | 2.97 | 21630 | 2.11 | 3 | 26880 | 2.14 | 3.68 | 24190 | 0.83 | 8.54 | 24800 | 2.73 | 2.66 | 25010 | 0.77 | 9.52 | 19560 | 0.73 | 7.85 | 19800 | 2.4 | 2.42 | 20180 | 0.68 | 8.7 | 13990 | 0.63 | 6.51 | 16000 | 2.55 | 1.84 | 16000 | 2.55 | 1.84
08/10/23 | Live | Carrier | ARCOAIRE |  | Singlezone Non-Ducted, Wall Placement | 207614959 |  | HRCU-A-CB-O | DLCPRBH09AAK | Mini-Splits | DLFPHBH09XAK |  | 16 | 40.5 | 14.6 | 16 | 27 | 17.5 | 12 | TRUE | TRUE |  |  | 86 | 71 | 114 | TRUE | Integrated | 150 | 1.When the unit power is on/in heating mode,and if the outdoor temperature drops below 3oC for 30 seconds,after running for 25mins, the base pan heater will be actived for 5 minutes. 2. In defrost mode and the outdoor temperature lower 1oC for 10 seconds the base pan heater will be actived and will be 14 mins delay inactive after defrost. |  |  |  | R410A | USA, Canada | 2733 | 0.17 | 4.71 | 9000 | 0.56 | 4.71 | 16903 | 1.69 | 2.93 | 3289 | 0.14 | 6.89 | 12597 | 0.69 | 5.35 | 5118 | 0.4 | 3.75 | 12000 | 0.91 | 3.86 | 19035 | 1.77 | 3.15 | 3207 | 0.38 | 2.47 | 10400 | 1.34 | 2.27 | 17087 | 2.27 | 2.21 | 3084 | 0.44 | 2.05 | 13700 | 2.17 | 1.85 | 13700 | 2.17 | 1.85 | -22 | 3100 | 0.44 | 2.06 | 7431 | 1.75 | 1.24
08/10/23 | Live | Carrier | ARCOAIRE |  | Singlezone Non-Ducted, Wall Placement | 207614960 |  | HRCU-A-CB-O | DLCPRBH12AAK | Mini-Splits | DLFPHBH12XAK |  | 13.8 | 30 | 13.6 | 14 | 25.3 | 11.7 | 9 | TRUE | TRUE |  |  | 86 | 71 | 114 | TRUE | Integrated | 150 | 1.When the unit power is on/in heating mode,and if the outdoor temperature drops below 3oC for 30 seconds,after running for 25mins, the base pan heater will be actived for 5 minutes. 2. In defrost mode and the outdoor temperature lower 1oC for 10 seconds the base pan heater will be actived and will be 14 mins delay inactive after defrost. |  |  |  | R410A | USA, Canada | 2733 | 0.17 | 4.71 | 12000 | 0.86 | 4.09 | 16903 | 1.69 | 2.93 | 3289 | 0.14 | 6.89 | 12597 | 0.69 | 5.35 | 5118 | 0.4 | 3.75 | 12000 | 0.91 | 3.86 | 19035 | 1.77 | 3.15 | 3207 | 0.38 | 2.47 | 10400 | 1.34 | 2.27 | 17087 | 2.27 | 2.21 | 3084 | 0.44 | 2.05 | 13700 | 2.17 | 1.85 | 13700 | 2.17 | 1.85 | -22 | 3100 | 0.44 | 2.06 | 7431 | 1.75 | 1.24
08/10/23 | Live | Carrier | ARCOAIRE |  | Singlezone Non-Ducted, Wall Placement | 207826644 |  | HRCU-A-CB-O | DLCPRBH18AAK | Mini-Splits | DLFPHBH18XAK |  | 14.5 | 28.2 | 13.7 | 15.3 | 26.3 | 15.5 | 11.6 | TRUE | TRUE |  |  | 101 | 77 | 120 | TRUE | Integrated | 150 | 1.When the unit power is on/in heating mode,and if the outdoor temperature drops below 3oC for 30 seconds,after running for 25mins, the base pan heater will be actived for 5 minutes. 2. In defrost mode and the outdoor temperature lower 1oC for 10 seconds the base pan heater will be actived and will be 14 mins delay inactive after defrost. |  |  |  | R410A | USA, Canada | 8236 | 0.65 | 3.71 | 18000 | 1.18 | 4.47 | 26934 | 2.4 | 3.29 | 8222 | 0.53 | 4.55 | 26821 | 2.04 | 3.85 | 8673 | 0.71 | 3.58 | 20000 | 1.37 | 4.28 | 30995 | 2.7 | 3.36 | 5125 | 0.82 | 1.83 | 20200 | 2.05 | 2.89 | 24485 | 3.62 | 1.98 | 3589 | 0.78 | 1.35 | 24000 | 2.43 | 2.89 | 25423 | 4.12 | 1.81
04/27/23 | Live | Midea Electric Trading | ARCTIC KING |  | Singlezone Non-Ducted, Wall Placement | 207821945 |  | HRCU-A-CB-O | MOD33-24HFN1-MT0W | Mini-Splits | MSAG11D-23HRFN1-MU0W |  | 13 | 21 | 10 | 13 | 21 | 8.5 | 6.3 | FALSE | FALSE | FALSE |  | 66 | 64 | 75 | FALSE |  | 150 | 1.When the unit power is on/in heating mode,and if the outdoor temperature drops below 3oC for 30 seconds,after running for 25mins, the base pan heater will be actived for 5 minutes. 2. In defrost mode and the outdoor temperature lower 1oC for 10 seconds the base pan heater will be actived and will be 5 mins delay inactive after defrost. |  |  |  | R410A | USA, Canada | 8038 | 0.68 | 3.46 | 24000 | 1.85 | 3.8 | 27841 | 2.6 | 3.14 | 8794 | 0.52 | 4.96 | 25295 | 1.56 | 4.75 | 6856 | 0.6 | 3.35 | 26000 | 2.42 | 3.15 | 30356 | 3 | 2.97 | 3334 | 0.66 | 1.48 | 17400 | 2.24 | 2.28 | 23471 | 3.01 | 2.29 | 1901 | 0.64 | 0.87 |  |  |  | 19542 | 2.58 | 2.22
04/20/23 | Live | Lennox Industries | ARM STRONG AIR |  | Singlezone Non-Ducted, Wall Placement | 208106740 |  | HRCU-A-CB-O | 4DHV2S09S-1L | Mini-Splits | DWH209S4-1L |  | 12.5 | 21.5 | 10.5 | 12.5 | 21.5 | 9.1 | 6.8 | TRUE | TRUE | FALSE |  | 63 | 66 | 71 | TRUE | Integrated | 150 | 1.When the unit power is on/in heating mode,and if the outdoor temperature drops below 3oC for 30 seconds,after running for 25mins, the base pan heater will be actived for 5 minutes. 2. In defrost mode and the outdoor temperature lower 1oC for 10 seconds the base pan heater will be actived and will be 5 mins delay inactive after defrost. |  |  |  | R410A | USA, Canada | 2777 | 0.24 | 3.39 | 9000 | 0.72 | 3.66 | 10533 | 0.95 | 3.25 | 2423 | 0.12 | 5.92 | 10412 | 0.69 | 4.42 | 2808 | 0.22 | 3.74 | 10000 | 0.84 | 3.49 | 10652 | 1.19 | 2.62 | 2139 | 0.46 | 1.36 | 6300 | 0.7 | 2.64 | 7974 | 1.24 | 1.88 | 2226 | 0.41 | 1.59 | 7000 | 0.95 | 2.16 | 7100 | 1.11 | 1.87
04/20/23 | Live | Lennox Industries | ARM STRONG AIR |  | Singlezone Non-Ducted, Wall Placement | 208106742 |  | HRCU-A-CB-O | 4DHV2S09S-1P | Mini-Splits | DWH209S4-1P |  | 12.6 | 21.5 | 10.5 | 12.6 | 21.7 | 9.4 | 7.2 | TRUE | TRUE | FALSE |  | 60 | 66 | 71 | TRUE | Integrated | 150 | 1.When the unit power is on/in heating mode,and if the outdoor temperature drops below 3oC for 30 seconds,after running for 25mins, the base pan heater will be actived for 5 minutes. 2. In defrost mode and the outdoor temperature lower 1oC for 10 seconds the base pan heater will be actived and will be 5 mins delay inactive after defrost. |  |  |  | R410A | USA, Canada | 2982 | 0.22 | 3.97 | 9000 | 0.71 | 3.71 | 10710 | 0.94 | 3.34 | 2279 | 0.1 | 6.68 | 10471 | 0.69 | 4.45 | 2252 | 0.19 | 3.47 | 10000 | 0.83 | 3.53 | 10748 | 1.16 | 2.72 | 2443 | 0.38 | 1.88 | 6000 | 0.7 | 2.51 | 8066 | 1.09 | 2.17 | 1784 | 0.44 | 1.19 | 7000 | 1.03 | 1.99 | 7100 | 1.11 | 1.87
04/20/23 | Live | Lennox Industries | ARM STRONG AIR |  | Singlezone Non-Ducted, Wall Placement | 208106741 |  | HRCU-A-CB-O | 4DHV2S12S-1L | Mini-Splits | DWH212S4-1L |  | 10.3 | 20 | 10.8 | 10.3 | 20.8 | 8.7 | 6.5 | FALSE | FALSE | FALSE |  | 65 | 52 | 55 | TRUE | Integrated | 150 | 1.When the unit power is on/in heating mode,and if the outdoor temperature drops below 3oC for 30 seconds,after running for 25mins, the base pan heater will be actived for 5 minutes. 2. In defrost mode and the outdoor temperature lower 1oC for 10 seconds the base pan heater will be actived and will be 5 mins delay inactive after defrost. |  |  |  | R410A | USA, Canada | 3480 | 0.2 | 5.1 | 12000 | 1.17 | 3.01 | 12850 | 1.33 | 2.83 | 2490 | 0.08 | 9.12 | 13200 | 1.01 | 3.83 | 2750 | 0.38 | 2.12 | 12000 | 1.08 | 3.26 | 12800 | 1.27 | 2.95 | 2740 | 0.38 | 2.11 | 7800 | 0.87 | 2.63 | 8200 | 1.78 | 1.35 | 2100 | 0.46 | 1.34 |  |  |  | 6690 | 1.12 | 1.75
04/20/23 | Live | Lennox Industries | ARM STRONG AIR |  | Singlezone Non-Ducted, Wall Placement | 208106743 |  | HRCU-A-CB-O | 4DHV2S12S-1P | Mini-Splits | DWH212S4-1P |  | 10.8 | 20.5 | 10.7 | 10.8 | 21.4 | 9.2 | 6.9 | FALSE | FALSE | FALSE |  | 58 | 57 | 66 | TRUE | Integrated | 150 | 1.When the unit power is on/in heating mode,and if the outdoor temperature drops below 3oC for 30 seconds,after running for 25mins, the base pan heater will be actived for 5 minutes. 2. In defrost mode and the outdoor temperature lower 1oC for 10 seconds the base pan heater will be actived and will be 5 mins delay inactive after defrost. |  |  |  | R410A | USA, Canada | 3800 | 0.24 | 4.64 | 12000 | 1.11 | 3.17 | 13350 | 1.53 | 2.56 | 2490 | 0.08 | 9.12 | 10900 | 0.68 | 4.7 | 2730 | 0.38 | 2.11 | 12000 | 1.04 | 3.38 | 13900 | 1.39 | 2.93 | 2740 | 0.38 | 2.11 | 7000 | 0.82 | 2.5 | 9300 | 1.36 | 2 | 2100 | 0.46 | 1.34 |  |  |  | 7950 | 1.29 | 1.81
04/20/23 | Live | Lennox Industries | ARM STRONG AIR |  | Singlezone Non-Ducted, Wall Placement | 208106744 |  | HRCU-A-CB-O | 4DHV2S18S-1P | Mini-Splits | DWH218S4-1P |  | 11 | 19.5 | 10 | 11 | 19.5 | 8.7 | 6.8 | FALSE | FALSE | FALSE |  | 60 | 58 | 64 | TRUE | Integrated | 150 | 1.When the unit power is on/in heating mode,and if the outdoor temperature drops below 3oC for 30 seconds,after running for 25mins, the base pan heater will be actived for 5 minutes. 2. In defrost mode and the outdoor temperature lower 1oC for 10 seconds the base pan heater will be actived and will be 5 mins delay inactive after defrost. |  |  |  | R410A | USA, Canada | 3060 | 0.24 | 3.74 | 18000 | 1.64 | 3.22 | 18900 | 1.82 | 3.04 | 4240 | 0.17 | 7.31 | 18800 | 1.27 | 4.34 | 3230 | 0.27 | 3.51 | 18800 | 1.81 | 3.04 | 20570 | 1.88 | 3.21 | 3100 | 0.41 | 2.22 | 11400 | 1.3 | 2.57 | 14370 | 1.69 | 2.49 | 3200 | 0.52 | 1.8 |  |  |  | 12050 | 1.62 | 2.18
04/20/23 | Live | Lennox Industries | ARM STRONG AIR |  | Singlezone Non-Ducted, Wall Placement | 208106745 |  | HRCU-A-CB-O | 4DHV2S24S-1P | Mini-Splits | DWH224S4-1P |  | 9.5 | 18.5 | 10.2 | 9.5 | 18.5 | 8.6 | 6.6 | FALSE | FALSE | FALSE |  | 68 | 56 | 62 | TRUE | Integrated | 150 | 1.When the unit power is on/in heating mode,and if the outdoor temperature drops below 3oC for 30 seconds,after running for 25mins, the base pan heater will be actived for 5 minutes. 2. In defrost mode and the outdoor temperature lower 1oC for 10 seconds the base pan heater will be actived and will be 5 mins delay inactive after defrost. |  |  |  | R410A | USA, Canada | 4077 | 0.32 | 3.73 | 24000 | 2.53 | 2.78 | 26183 | 3 | 2.56 | 4466 | 0.24 | 5.45 | 24740 | 1.97 | 3.68 | 9669 | 0.72 | 3.94 | 24000 | 2.32 | 3.03 | 26811 | 2.9 | 2.71 | 3425 | 0.62 | 1.62 | 16500 | 1.67 | 2.9 | 19257 | 2.67 | 2.11 | 13067 | 2 | 1.91 |  |  |  | 15085 | 2.35 | 1.88
04/20/22 | Live | Lennox Industries | ARMSTRONG AIR |  | Singlezone Non-Ducted, Ceiling Placement | 208106676 |  | HRCU-A-CB-O | 4DHP2S18S-1P | Mini-Splits | D22C118S4-1P |  | 12.5 | 20.5 | 11 |  |  |  |  | TRUE | FALSE | TRUE |  | 64 | 61 | 61 | TRUE | Integrated | 150.0 | 1.When the unit power is on/in heating mode,and if the outdoor temperature drops below 3oC for 30 seconds,after running for 25mins, the base pan heater will be actived for 5 minutes. 2. In defrost mode and the outdoor temperature lower 1oC for 10 seconds the base pan heater will be actived and will be 5 mins delay inactive after defrost. |  |  |  | R410A | USA, Canada | 5600 | 0.23 | 7.14 | 16000 | 1.28 | 3.66 | 16100 | 1.34 | 3.52 | 5900 | 0.23 | 7.52 | 17200 | 1.17 | 4.31 | 7700 | 0.47 | 4.8 | 18500 | 1.95 | 2.78 | 18500 | 1.95 | 2.78 | 4300 | 0.47 | 2.68 | 12000 | 1.4 | 2.51 | 14200 | 1.92 | 2.17 | 3000 | 0.44 | 2 |  |  |  | 11331 | 1.65 | 2.01
04/20/22 | Live | Lennox Industries | ARMSTRONG AIR |  | Singlezone Non-Ducted, Wall Placement | 208106677 |  | HRCU-A-CB-O | 4DHP2S24S-1P | Mini-Splits | D33C224S4-1P |  | 12.5 | 20.7 | 10 |  |  |  |  | TRUE | TRUE | TRUE |  | 62 | 58 | 70 | TRUE | Integrated | 150.0 | 1.When the unit power is on/in heating mode,and if the outdoor temperature drops below 3oC for 30 seconds,after running for 25mins, the base pan heater will be actived for 5 minutes. 2. In defrost mode and the outdoor temperature lower 1oC for 10 seconds the base pan heater will be actived and will be 5 mins delay inactive after defrost. |  |  |  | R410A | USA, Canada | 8130 | 0.32 | 7.45 | 24000 | 1.92 | 3.66 | 26270 | 2.6 | 2.96 | 8300 | 0.52 | 4.68 | 26370 | 1.85 | 4.18 | 10650 | 0.63 | 4.95 | 25000 | 2.25 | 3.26 | 30000 | 2.9 | 3.03 | 5690 | 0.56 | 2.98 | 15600 | 1.6 | 2.86 | 18680 | 2.4 | 2.28 | 3200 | 0.4 | 2.34 |  |  |  | 17540 | 2.42 | 2.12
04/20/22 | Live | Lennox Industries | ARMSTRONG AIR |  | Singlezone Ducted, Compact Ducted | 208106770 |  | HRCU-A-CB | 4DHP2S48S-1P | Mini-Splits | DMD248S4-2P |  | 9.2 | 17.4 | 10.3 |  |  |  |  | FALSE | FALSE | FALSE |  | 58 | 57 | 66 | TRUE | Integrated | 150.0 | 1.When the unit power is on/in heating mode,and if the outdoor temperature drops below 3oC for 30 seconds,after running for 25mins, the base pan heater will be actived for 5 minutes. 2. In defrost mode and the outdoor temperature lower 1oC for 10 seconds the base pan heater will be actived and will be 5 mins delay inactive after defrost. |  |  |  | R410A | USA, Canada | 9953 | 0.44 | 6.63 | 48000 | 5.22 | 2.69 | 51119 | 5.82 | 2.57 | 10993 | 0.48 | 6.71 | 61549 | 4.97 | 3.63 | 12510 | 0.68 | 5.39 | 50000 | 4.88 | 3 | 58113 | 5.86 | 2.91 | 13425 | 1.46 | 2.69 | 29000 | 3.4 | 2.5 | 41070 | 5.18 | 2.32 | 16623 | 2.33 | 2.09 |  |  |  | 33403 | 5.1 | 1.92
04/20/22 | Live | Lennox Industries | ARMSTRONG AIR |  | Singlezone Non-Ducted, Wall Placement | 208106768 |  | HRCU-A-CB-O | 4DHP2S48S-1P | Mini-Splits | D33C248S4-1P |  | 9.5 | 17.8 | 11 |  |  |  |  | TRUE | TRUE | TRUE |  | 56 | 55 | 60 | TRUE | Integrated | 150.0 | 1.When the unit power is on/in heating mode,and if the outdoor temperature drops below 3oC for 30 seconds,after running for 25mins, the base pan heater will be actived for 5 minutes. 2. In defrost mode and the outdoor temperature lower 1oC for 10 seconds the base pan heater will be actived and will be 5 mins delay inactive after defrost. |  |  |  | R410A | USA, Canada | 10042 | 0.45 | 6.54 | 48000 | 5.05 | 2.79 | 50781 | 5.65 | 2.63 | 15692 | 0.68 | 6.76 | 60007 | 4.85 | 3.63 | 12190 | 0.65 | 5.5 | 50000 | 4.73 | 3.1 | 55015 | 5.54 | 2.91 | 13268 | 1.5 | 2.59 | 28000 | 4.56 | 1.8 | 37904 | 5.01 | 2.22 | 15061 | 2.11 | 2.09 |  |  |  | 30264 | 4.62 | 1.92
04/20/22 | Live | Lennox Industries | ARMSTRONG AIR |  | Singlezone Ducted, Compact Ducted | 208106769 |  | HRCU-A-CB | 4DHP2S36S-1P | Mini-Splits | DMD236S4-2P |  | 9 | 16.7 | 11.5 |  |  |  |  | FALSE | FALSE | FALSE |  | 67 | 56 | 58 | TRUE | Integrated | 150.0 | 1.When the unit power is on/in heating mode,and if the outdoor temperature drops below 3oC for 30 seconds,after running for 25mins, the base pan heater will be actived for 5 minutes. 2. In defrost mode and the outdoor temperature lower 1oC for 10 seconds the base pan heater will be actived and will be 5 mins delay inactive after defrost. |  |  |  | R410A | USA, Canada | 9771 | 0.92 | 3.11 | 36000 | 4 | 2.64 | 36409 | 4.16 | 2.57 | 5973 | 0.3 | 5.84 | 46349 | 3.44 | 3.95 | 12765 | 0.7 | 5.34 | 40000 | 3.48 | 3.37 | 41336 | 3.78 | 3.2 | 9933 | 0.95 | 3.06 | 27000 | 3.04 | 2.6 | 27020 | 3.43 | 2.31 | 11604 | 1.59 | 2.14 |  |  |  | 23318 | 3.49 | 1.96
04/20/22 | Live | Lennox Industries | ARMSTRONG AIR |  | Singlezone Non-Ducted, Wall Placement | 208106767 |  | HRCU-A-CB-O | 4DHP2S36S-1P | Mini-Splits | D33C236S4-1P |  | 9 | 18.2 | 10.6 |  |  |  |  | FALSE | FALSE | FALSE |  | 60 | 56 | 58 | TRUE | Integrated | 150.0 | 1.When the unit power is on/in heating mode,and if the outdoor temperature drops below 3oC for 30 seconds,after running for 25mins, the base pan heater will be actived for 5 minutes. 2. In defrost mode and the outdoor temperature lower 1oC for 10 seconds the base pan heater will be actived and will be 5 mins delay inactive after defrost. |  |  |  | R410A | USA, Canada | 9567 | 0.84 | 3.34 | 36000 | 4 | 2.64 | 36529 | 4.1 | 2.61 | 12430 | 0.51 | 7.14 | 45410 | 3.59 | 3.71 | 11535 | 0.62 | 5.45 | 38000 | 3.7 | 3.01 | 39258 | 3.93 | 2.93 | 8062 | 0.83 | 2.85 | 23000 | 3.55 | 1.9 | 25338 | 3.13 | 2.37 | 11101 | 1.48 | 2.2 |  |  |  | 22308 | 3.24 | 2.02
04/20/22 | Live | Lennox Industries | ARMSTRONG AIR |  | Singlezone Ducted, Compact Ducted | 208106680 |  | HRCU-A-CB | 4DHP2S24S-1P | Mini-Splits | DMD224S4-1P |  | 12.6 | 21.5 | 11.2 |  |  |  |  | TRUE | TRUE | TRUE |  | 54 | 51 | 69 | TRUE | Integrated | 150.0 | 1.When the unit power is on/in heating mode,and if the outdoor temperature drops below 3oC for 30 seconds,after running for 25mins, the base pan heater will be actived for 5 minutes. 2. In defrost mode and the outdoor temperature lower 1oC for 10 seconds the base pan heater will be actived and will be 5 mins delay inactive after defrost. |  |  |  | R410A | USA, Canada | 6100 | 0.29 | 6.16 | 24000 | 1.92 | 3.66 | 28200 | 2.68 | 3.08 | 6800 | 0.31 | 6.43 | 28000 | 1.57 | 5.23 | 11700 | 0.65 | 5.28 | 24600 | 2.03 | 3.55 | 33000 | 2.66 | 3.64 | 4100 | 0.32 | 3.75 | 13500 | 1.53 | 2.59 | 22600 | 2.52 | 2.63 | 5000 | 0.61 | 2.4 |  |  |  | 17000 | 2.43 | 2.05
10/28/22 | Live | Lennox Industries | ARMSTRONG AIR |  | Singlezone Ducted, Centrally Ducted | 202760835 |  | HRCU-A-CB | 4SHP20LX124P |  | BCE7S24M |  | 14 | 20 | 10 |  |  |  |  | FALSE | FALSE | FALSE |  | 61 | 56 | 56 | TRUE | [8 empty] | 12500 | 0.73 | 5.02 | 22600 | 1.61 | 4.11 | 22600 | 1.61 | 4.11 | 13400 | 0.6 | 6.55 | 24000 | 1.32 | 5.33 | 8800 | 0.57 | 4.52 | 22000 | 1.7 | 3.79 | 22000 | 1.7 | 3.79 | 13600 | 1.62 | 2.46 | 13600 | 1.62 | 2.46 | 13600 | 1.62 | 2.46 | 12500 | 1.66 | 2.21 |  |  |  | 12500 | 1.66 | 2.21
10/28/22 | Live | Lennox Industries | ARMSTRONG AIR |  | Singlezone Ducted, Centrally Ducted | 202760837 |  | HRCU-A-CB | 4SHP20LX124P |  | BCE7S30M |  | 14 | 19 | 10 |  |  |  |  | FALSE | FALSE | FALSE |  | 65 | 57 | 57 | TRUE | [8 empty] | 12500 | 0.74 | 4.95 | 23000 | 1.66 | 4.06 | 23000 | 1.66 | 4.06 | 13400 | 0.61 | 6.44 | 24600 | 1.32 | 5.46 | 8100 | 0.56 | 4.24 | 21400 | 1.7 | 3.69 | 21400 | 1.7 | 3.69 | 14000 | 1.62 | 2.53 | 14000 | 1.62 | 2.53 | 14000 | 1.62 | 2.53 | 12400 | 1.65 | 2.2 |  |  |  | 12400 | 1.65 | 2.2
10/28/22 | Live | Lennox Industries | ARMSTRONG AIR |  | Singlezone Ducted, Centrally Ducted | 201846628 |  | HRCU-A-CB | 4SHP20LX124P |  | EAH1P30B+H4TXV01 | A96US2V045B12 | 14 | 19.5 | 9.6 |  |  |  |  | FALSE | FALSE | FALSE |  | 64 | 54 | 54 | TRUE | [8 empty] | 12300 | 0.71 | 5.08 | 23000 | 1.65 | 4.09 | 23000 | 1.65 | 4.09 | 13200 | 0.58 | 6.67 | 24000 | 1.35 | 5.21 | 8700 | 0.58 | 4.4 | 22200 | 1.8 | 3.61 | 22200 | 1.8 | 3.61 | 14400 | 1.73 | 2.44 | 14400 | 1.73 | 2.44 | 14400 | 1.73 | 2.44 | 12000 | 1.73 | 2.03 |  |  |  | 12000 | 1.73 | 2.03
10/28/22 | Live | Lennox Industries | ARMSTRONG AIR |  | Singlezone Ducted, Centrally Ducted | 202483110 |  | HRCU-A-CB | 4SHP20LX160P |  | ED1P50/60C+H4TXV02 | A96DS2V090C20 | 12 | 18.5 | 9.6 |  |  |  |  | FALSE | FALSE | FALSE |  | 67 | 57 | 57 | TRUE | [8 empty] | 26400 | 1.62 | 4.78 | 56000 | 4.67 | 3.51 | 56000 | 4.67 | 3.51 | 28200 | 1.34 | 6.17 | 59000 | 4.07 | 4.25 | 20800 | 1.52 | 4.01 | 54000 | 5.01 | 3.16 | 54000 | 5.01 | 3.16 | 36400 | 4.52 | 2.36 | 36400 | 4.52 | 2.36 | 36400 | 4.52 | 2.36 | 31200 | 4.45 | 2.05 |  |  |  | 31200 | 4.45 | 2.05
10/28/22 | Live | Lennox Industries | ARMSTRONG AIR |  | Singlezone Ducted, Centrally Ducted | 201846629 |  | HRCU-A-CB | 4SHP20LX124P |  | EAH1P30B+H4TXV01 | A96US2V070B12 | 13.5 | 19.5 | 9.6 |  |  |  |  | FALSE | FALSE | FALSE |  | 64 | 54 | 54 | TRUE | [8 empty] | 12300 | 0.71 | 5.08 | 23000 | 1.71 | 3.94 | 23000 | 1.71 | 3.94 | 13200 | 0.57 | 6.79 | 24200 | 1.35 | 5.25 | 8700 | 0.58 | 4.4 | 22200 | 1.79 | 3.63 | 22200 | 1.79 | 3.63 | 14400 | 1.72 | 2.45 | 14400 | 1.72 | 2.45 | 14400 | 1.72 | 2.45 | 12000 | 1.72 | 2.04 |  |  |  | 12000 | 1.72 | 2.04
10/28/22 | Live | Lennox Industries | ARMSTRONG AIR |  | Singlezone Ducted, Centrally Ducted | 201846630 |  | HRCU-A-CB | 4SHP20LX124P |  | EAH1P30B+H4TXV01 | A97USMV070B12 | 13.5 | 19.5 | 9.6 |  |  |  |  | FALSE | FALSE | FALSE |  | 64 | 54 | 54 | TRUE | [8 empty] | 12300 | 0.71 | 5.08 | 23000 | 1.71 | 3.94 | 23000 | 1.71 | 3.94 | 13200 | 0.57 | 6.79 | 24200 | 1.35 | 5.25 | 8700 | 0.58 | 4.4 | 22200 | 1.79 | 3.63 | 22200 | 1.79 | 3.63 | 14400 | 1.72 | 2.45 | 14400 | 1.72 | 2.45 | 14400 | 1.72 | 2.45 | 12000 | 1.72 | 2.04 |  |  |  | 12000 | 1.72 | 2.04
10/28/22 | Live | Lennox Industries | ARMSTRONG AIR |  | Singlezone Ducted, Centrally Ducted | 10581280 |  | HRCU-A-CB | 4SHP20LX124P |  | ED1P48B+H4TXV02 | A96DS2V045B12 | 13.5 | 19 | 9.6 |  |  |  |  | FALSE | FALSE | FALSE |  | 66 | 55 | 55 | TRUE | [8 empty] | 12100 | 0.72 | 4.93 | 22600 | 1.68 | 3.94 | 22600 | 1.68 | 3.94 | 24100 | 0.6 | 11.77 | 24000 | 1.35 | 5.21 | 9500 | 0.61 | 4.56 | 22000 | 1.75 | 3.68 | 22000 | 1.75 | 3.68 | 14700 | 1.71 | 2.52 | 14700 | 1.71 | 2.52 | 14700 | 1.71 | 2.52 | 12300 | 1.72 | 2.1 |  |  |  | 12300 | 1.72 | 2.1
10/28/22 | Live | Lennox Industries | ARMSTRONG AIR |  | Singlezone Ducted, Centrally Ducted | 201846639 |  | HRCU-A-CB | 4SHP20LX136P |  | EAH1P48C+H4TXV02 | A96US2V090C12 | 13 | 19 | 9 |  |  |  |  | FALSE | FALSE | FALSE |  | 66 | 55 | 55 | TRUE | [8 empty] | 10100 | 0.77 | 3.84 | 34000 | 2.62 | 3.8 | 34000 | 2.62 | 3.8 | 11800 | 0.59 | 5.86 | 36200 | 2.21 | 4.8 | 9800 | 0.73 | 3.93 | 32400 | 2.81 | 3.38 | 32400 | 2.81 | 3.38 | 21600 | 2.69 | 2.35 | 21600 | 2.69 | 2.35 | 21600 | 2.69 | 2.35 | 18100 | 2.65 | 2 |  |  |  | 18100 | 2.65 | 2
10/28/22 | Live | Lennox Industries | ARMSTRONG AIR |  | Singlezone Ducted, Centrally Ducted | 202760839 |  | HRCU-A-CB | 4SHP20LX136P |  | BCE7S42M |  | 13.5 | 20 | 10 |  |  |  |  | FALSE | FALSE | FALSE |  | 64 | 56 | 56 | TRUE | Integrated | 150.0 | 1.When the unit power is on/in heating mode,and if the outdoor temperature drops below 3oC for 30 seconds,after running for 25mins, the base pan heater will be actived for 5 minutes. 2.In defrost mode and the outdoor temperature lower 1oC for 10 seconds the base pan heater will be actived and will be 5 mins delay inactive after defrost. | [5 empty] | 11300 | 0.68 | 4.87 | 34800 | 2.58 | 3.95 | 34800 | 2.58 | 3.95 | 12700 | 0.52 | 7.16 | 37600 | 2.08 | 5.3 | 9400 | 0.7 | 3.94 | 33000 | 2.9 | 3.33 | 33000 | 2.9 | 3.33 | 21400 | 2.5 | 2.51 | 21400 | 2.5 | 2.51 | 21400 | 2.5 | 2.51 | 18600 | 2.52 | 2.16 |  |  |  | 18600 | 2.52 | 2.16
10/28/22 | Live | Lennox Industries | ARMSTRONG AIR |  | Singlezone Ducted, Centrally Ducted | 202760842 |  | HRCU-A-CB | 4SHP20LX148P |  | BCE7S60M |  | 12.5 | 19 | 9.6 |  |  |  |  | FALSE | FALSE | FALSE |  | 59 | 49 | 49 | TRUE | [8 empty] | 22000 | 1.33 | 4.85 | 48000 | 3.84 | 3.66 | 48000 | 3.84 | 3.66 | 23400 | 1.33 | 5.16 | 51500 | 3.27 | 4.62 | 18300 | 1.2 | 4.47 | 44500 | 3.59 | 3.63 | 44500 | 3.59 | 3.63 | 26400 | 3.31 | 2.34 | 26400 | 3.31 | 2.34 | 26400 | 3.31 | 2.34 | 22000 | 3.27 | 1.97 |  |  |  | 22000 | 3.27 | 1.97
10/28/22 | Live | Lennox Industries | ARMSTRONG AIR |  | Singlezone Ducted, Centrally Ducted | 202760844 |  | HRCU-A-CB | 4SHP20LX160P |  | BCE7S60M |  | 12.5 | 19 | 9.6 |  |  |  |  | FALSE | FALSE | FALSE |  | 66 | 56 | 56 | TRUE | [8 empty] | 26400 | 1.6 | 4.84 | 56500 | 4.52 | 3.66 | 56500 | 4.52 | 3.66 | 28000 | 1.31 | 6.26 | 60000 | 3.83 | 4.59 | 20400 | 1.42 | 4.21 | 54500 | 4.81 | 3.32 | 54500 | 4.81 | 3.32 | 36200 | 4.25 | 2.5 | 36200 | 4.25 | 2.5 | 36200 | 4.25 | 2.5 | 30800 | 4.16 | 2.17 |  |  |  | 30800 | 4.16 | 2.17
10/28/22 | Live | Lennox Industries | ARMSTRONG AIR |  | Singlezone Ducted, Centrally Ducted | 10581281 |  | HRCU-A-CB | 4SHP20LX124P |  | ED1P48B+H4TXV02 | A97DSMV070B12 | 13.5 | 19 | 9.6 |  |  |  |  | FALSE | FALSE | FALSE |  | 66 | 55 | 55 | TRUE | [8 empty] | 12100 | 0.72 | 4.93 | 22600 | 1.68 | 3.94 | 22600 | 1.68 | 3.94 | 24100 | 0.59 | 11.97 | 24200 | 1.35 | 5.25 | 9500 | 0.61 | 4.56 | 22000 | 1.73 | 3.73 | 22000 | 1.73 | 3.73 | 14700 | 1.7 | 2.53 | 14700 | 1.7 | 2.53 | 14700 | 1.7 | 2.53 | 12300 | 1.71 | 2.11 |  |  |  | 12300 | 1.71 | 2.11
10/28/22 | Live | Lennox Industries | ARMSTRONG AIR |  | Singlezone Ducted, Centrally Ducted | 201847995 |  | HRCU-A-CB | 4SHP20LX124P |  | EA(C,U)1P30B+H4TXV01 | A96US2V045B12 | 12.5 | 18 | 9 |  |  |  |  | FALSE | FALSE | FALSE |  | 60 | 56 | 56 | TRUE | [8 empty] | 12300 | 0.74 | 4.87 | 21600 | 1.73 | 3.66 | 21600 | 1.73 | 3.66 | 13200 | 0.6 | 6.45 | 24000 | 1.41 | 4.99 | 9400 | 0.6 | 4.59 | 21400 | 1.81 | 3.47 | 21400 | 1.81 | 3.47 | 13000 | 1.61 | 2.37 | 13000 | 1.61 | 2.37 | 13000 | 1.61 | 2.37 | 12100 | 1.78 | 1.99 |  |  |  | 12100 | 1.78 | 1.99
10/28/22 | Live | Lennox Industries | ARMSTRONG AIR |  | Singlezone Ducted, Centrally Ducted | 201847996 |  | HRCU-A-CB | 4SHP20LX124P |  | EA(C,U)1P30B+H4TXV01 | A96US2V070B12 | 12.5 | 18 | 9 |  |  |  |  | FALSE | FALSE | FALSE |  | 60 | 56 | 56 | TRUE | [8 empty] | 12400 | 0.74 | 4.91 | 21600 | 1.73 | 3.66 | 21600 | 1.73 | 3.66 | 13200 | 0.6 | 6.45 | 24200 | 1.4 | 5.07 | 9400 | 0.6 | 4.59 | 21400 | 1.79 | 3.5 | 21400 | 1.79 | 3.5 | 13000 | 1.59 | 2.4 | 13000 | 1.59 | 2.4 | 13000 | 1.59 | 2.4 | 12000 | 1.76 | 2 |  |  |  | 12000 | 1.76 | 2
10/28/22 | Live | Lennox Industries | ARMSTRONG AIR |  | Singlezone Ducted, Centrally Ducted | 201847997 |  | HRCU-A-CB | 4SHP20LX124P |  | EA(C,U)1P30B+H4TXV01 | A97USMV070B12 | 12.5 | 18 | 9 |  |  |  |  | FALSE | FALSE | FALSE |  | 60 | 56 | 56 | TRUE | [8 empty] | 12400 | 0.74 | 4.91 | 21600 | 1.73 | 3.66 | 21600 | 1.73 | 3.66 | 13200 | 0.6 | 6.45 | 24200 | 1.4 | 5.07 | 9400 | 0.6 | 4.59 | 21400 | 1.79 | 3.5 | 21400 | 1.79 | 3.5 | 13000 | 1.59 | 2.4 | 13000 | 1.59 | 2.4 | 13000 | 1.59 | 2.4 | 12000 | 1.76 | 2 |  |  |  | 12000 | 1.76 | 2
10/28/22 | Live | Lennox Industries | ARMSTRONG AIR |  | Singlezone Ducted, Centrally Ducted | 10075490 |  | HRCU-A-CB | 4SHP20LX124P |  | EC4X36B | A96US2V070B12 | 13.5 | 18.5 | 9.6 |  |  |  |  | FALSE | FALSE | FALSE |  | 59 | 56 | 55 | TRUE | [8 empty] | 12400 | 0.74 | 4.91 | 23000 | 1.7 | 3.97 | 23000 | 1.7 | 3.97 | 13200 | 0.6 | 6.45 | 24200 | 1.4 | 5.07 | 9400 | 0.6 | 4.59 | 21800 | 1.79 | 3.57 | 21400 | 1.79 | 3.5 | 13000 | 1.59 | 2.4 | 13000 | 1.59 | 2.4 | 13000 | 1.59 | 2.4 | 12000 | 1.76 | 2 |  |  |  | 12000 | 1.76 | 2
10/28/22 | Live | Lennox Industries | ARMSTRONG AIR |  | Singlezone Ducted, Centrally Ducted | 10075489 |  | HRCU-A-CB | 4SHP20LX124P |  | EC4X36B | A96US2V045B12 | 13.5 | 18.5 | 9.6 |  |  |  |  | FALSE | FALSE | FALSE |  | 59 | 56 | 55 | TRUE | [8 empty] | 12300 | 0.74 | 4.87 | 23000 | 1.7 | 3.97 | 23000 | 1.7 | 3.97 | 13200 | 0.6 | 6.45 | 24000 | 1.41 | 4.99 | 9400 | 0.6 | 4.59 | 21800 | 1.81 | 3.53 | 21400 | 1.81 | 3.47 | 13000 | 1.61 | 2.37 | 13000 | 1.61 | 2.37 | 13000 | 1.61 | 2.37 | 12100 | 1.78 | 1.99 |  |  |  | 12100 | 1.78 | 1.99
10/28/22 | Live | Lennox Industries | ARMSTRONG AIR |  | Singlezone Ducted, Centrally Ducted | 201846641 |  | HRCU-A-CB | 4SHP20LX148P |  | EAH1P60D+H4TXV03 | A97USMV135D20 | 12 | 18 | 9 |  |  |  |  | FALSE | FALSE | FALSE |  | 66 | 55 | 55 | TRUE | [8 empty] | 21600 | 1.38 | 4.59 | 48000 | 4 | 3.52 | 48000 | 4 | 3.52 | 23200 | 1.14 | 5.96 | 51000 | 3.27 | 4.57 | 18800 | 1.39 | 3.96 | 44000 | 4.06 | 3.18 | 44000 | 4.06 | 3.18 | 29200 | 3.66 | 2.34 | 29200 | 3.66 | 2.34 | 29200 | 3.66 | 2.34 | 24400 | 3.56 | 2.01 |  |  |  | 24400 | 3.56 | 2.01
10/28/22 | Live | Lennox Industries | ARMSTRONG AIR |  | Singlezone Ducted, Centrally Ducted | 201848001 |  | HRCU-A-CB | 4SHP20LX124P |  | EAC4X30B | A97USMV070B12 | 12.5 | 18 | 9 |  |  |  |  | FALSE | FALSE | FALSE |  | 60 | 56 | 56 | TRUE | [8 empty] | 12400 | 0.74 | 4.91 | 21600 | 1.73 | 3.66 | 21600 | 1.73 | 3.66 | 13200 | 0.6 | 6.45 | 24200 | 1.4 | 5.07 | 9400 | 0.6 | 4.59 | 21400 | 1.79 | 3.5 | 21400 | 1.79 | 3.5 | 13000 | 1.59 | 2.4 | 13000 | 1.59 | 2.4 | 13000 | 1.59 | 2.4 | 12000 | 1.76 | 2 |  |  |  | 12000 | 1.76 | 2
10/28/22 | Live | Lennox Industries | ARMSTRONG AIR |  | Singlezone Ducted, Centrally Ducted | 201846644 |  | HRCU-A-CB | 4SHP20LX160P |  | EAH1P60D+H4TXV03 | A97USMV135D20 | 12 | 18.5 | 9 |  |  |  |  | FALSE | FALSE | FALSE |  | 66 | 56 | 56 | TRUE | [8 empty] | 26400 | 1.63 | 4.75 | 56500 | 4.71 | 3.52 | 56500 | 4.71 | 3.52 | 28200 | 1.34 | 6.17 | 59000 | 4.09 | 4.23 | 21200 | 1.62 | 3.84 | 55000 | 5.6 | 2.88 | 55000 | 5.6 | 2.88 | 36600 | 5.11 | 2.1 | 36600 | 5.11 | 2.1 | 36600 | 5.11 | 2.1 | 31000 | 4.99 | 1.82 |  |  |  | 31000 | 4.99 | 1.82
10/28/22 | Live | Lennox Industries | ARMSTRONG AIR |  | Singlezone Ducted, Centrally Ducted | 201846643 |  | HRCU-A-CB | 4SHP20LX160P |  | EAH1P60D+H4TXV03 | A96US2V135D20 | 12 | 18.5 | 9 |  |  |  |  | FALSE | FALSE | FALSE |  | 66 | 56 | 56 | TRUE | [8 empty] | 26400 | 1.63 | 4.75 | 56500 | 4.71 | 3.52 | 56500 | 4.71 | 3.52 | 28200 | 1.34 | 6.17 | 59500 | 4.01 | 4.35 | 21200 | 1.62 | 3.84 | 55000 | 5.6 | 2.88 | 55000 | 5.6 | 2.88 | 36600 | 5.11 | 2.1 | 36600 | 5.11 | 2.1 | 36600 | 5.11 | 2.1 | 31000 | 4.99 | 1.82 |  |  |  | 31000 | 4.99 | 1.82
10/28/22 | Live | Lennox Industries | ARMSTRONG AIR |  | Singlezone Ducted, Centrally Ducted | 202483111 |  | HRCU-A-CB | 4SHP20LX160P |  | ED1P50/60C+H4TXV02 | A96DS2V110C20 | 12 | 18.5 | 9.6 |  |  |  |  | FALSE | FALSE | FALSE |  | 67 | 57 | 57 | TRUE | [8 empty] | 26400 | 1.62 | 4.78 | 56000 | 4.67 | 3.51 | 56000 | 4.67 | 3.51 | 28200 | 1.34 | 6.17 | 59000 | 4.09 | 4.23 | 21000 | 1.52 | 4.05 | 54000 | 5.01 | 3.16 | 54000 | 5.01 | 3.16 | 36400 | 4.52 | 2.36 | 36400 | 4.52 | 2.36 | 36400 | 4.52 | 2.36 | 31200 | 4.44 | 2.06 |  |  |  | 31200 | 4.44 | 2.06
10/28/22 | Live | Lennox Industries | ARMSTRONG AIR |  | Singlezone Ducted, Centrally Ducted | 202483114 |  | HRCU-A-CB | 4SHP20LX160P |  | ED1P50/60C+H4TXV02 | A97DSMV110C20 | 12 | 18.5 | 9.6 |  |  |  |  | FALSE | FALSE | FALSE |  | 67 | 57 | 57 | TRUE | [8 empty] | 26400 | 1.62 | 4.78 | 56000 | 4.67 | 3.51 | 56000 | 4.67 | 3.51 | 28200 | 1.34 | 6.17 | 59500 | 4.01 | 4.35 | 21000 | 1.52 | 4.05 | 54000 | 5.01 | 3.16 | 54000 | 5.01 | 3.16 | 36400 | 4.52 | 2.36 | 36400 | 4.52 | 2.36 | 36400 | 4.52 | 2.36 | 31200 | 4.44 | 2.06 |  |  |  | 31200 | 4.44 | 2.06
10/28/22 | Live | Lennox Industries | ARMSTRONG AIR |  | Singlezone Ducted, Centrally Ducted | 202483113 |  | HRCU-A-CB | 4SHP20LX160P |  | ED1P50/60C+H4TXV02 | A97DSMV090C20 | 12 | 18.5 | 9.6 |  |  |  |  | FALSE | FALSE | FALSE |  | 67 | 57 | 57 | TRUE | [8 empty] | 26400 | 1.62 | 4.78 | 56000 | 4.67 | 3.51 | 56000 | 4.67 | 3.51 | 28200 | 1.34 | 6.17 | 59000 | 4.03 | 4.29 | 20800 | 1.52 | 4.01 | 54000 | 5.01 | 3.16 | 54000 | 5.01 | 3.16 | 36400 | 4.52 | 2.36 | 36400 | 4.52 | 2.36 | 36400 | 4.52 | 2.36 | 31200 | 4.45 | 2.05 |  |  |  | 31200 | 4.45 | 2.05
04/20/22 | Live | Lennox Industries | ARMSTRONG AIR |  | Multizone Mix of Ducted and Non-Ducted | 208106814 |  | HMSV-A-CB | 4DHP2S18M-1P | Mixed Ducted and Non-Ducted Indoor Units |  |  | 12.65 | 20.75 | 10.7 |  |  |  |  | TRUE | FALSE | TRUE |  | 60 | 51 | 65 | TRUE | Integrated | 150.0 | 1.When the unit power is on/in heating mode,and if the outdoor temperature drops below 3oC for 30 seconds,after running for 25mins, the base pan heater will be actived for 5 minutes. 2. In defrost mode and the outdoor temperature lower 1oC for 10 seconds the base pan heater will be actived and will be 5 mins delay inactive after defrost. |  |  |  | R410A | USA, Canada | 5500 | 0.38 | 4.24 | 18000 | 1.41 | 3.74 | 22000 | 2.1 | 3.07 | 5800 | 0.21 | 8.09 | 21000 | 1.69 | 3.64 | 5200 | 0.36 | 4.23 | 19000 | 1.43 | 3.89 | 24000 | 2.1 | 3.35 | 3000 | 0.58 | 1.52 | 11400 | 1.15 | 2.91 | 15600 | 1.98 | 2.31 | 2850 | 0.75 | 1.11 |  |  |  | 12427 | 1.91 | 1.91
04/20/22 | Live | Lennox Industries | ARMSTRONG AIR |  | Multizone Mix of Ducted and Non-Ducted | 208106817 |  | HMSV-A-CB | 4DHP2S24M-1P | Mixed Ducted and Non-Ducted Indoor Units |  |  | 12.8 | 22.6 | 10.75 |  |  |  |  | TRUE | TRUE | TRUE |  | 68 | 54 | 75 | TRUE | Integrated | 150.0 | 1.When the unit power is on/in heating mode,and if the outdoor temperature drops below 3oC for 30 seconds,after running for 25mins, the base pan heater will be actived for 5 minutes. 2. In defrost mode and the outdoor temperature lower 1oC for 10 seconds the base pan heater will be actived and will be 5 mins delay inactive after defrost. |  |  |  | R410A | USA, Canada | 11500 | 0.58 | 5.81 | 24000 | 1.86 | 3.78 | 32100 | 3.27 | 2.88 | 9573 | 0.33 | 8.5 | 28024 | 1.52 | 5.4 | 8400 | 0.54 | 4.56 | 24400 | 1.79 | 3.99 | 33930 | 2.88 | 3.45 | 4200 | 0.85 | 1.45 | 16700 | 1.53 | 3.2 | 21321 | 2.8 | 2.23 | 4100 | 0.95 | 1.26 |  |  |  | 18380 | 2.72 | 1.98
04/20/22 | Live | Lennox Industries | ARMSTRONG AIR |  | Multizone Mix of Ducted and Non-Ducted | 208106820 |  | HMSV-A-CB | 4DHP2S30M-1P | Mixed Ducted and Non-Ducted Indoor Units |  |  | 11.85 | 21.65 | 10.35 |  |  |  |  | TRUE | FALSE | TRUE |  | 57 | 45 | 56 | TRUE | Integrated | 150.0 | 1.When the unit power is on/in heating mode,and if the outdoor temperature drops below 3oC for 30 seconds,after running for 25mins, the base pan heater will be actived for 5 minutes. 2. In defrost mode and the outdoor temperature lower 1oC for 10 seconds the base pan heater will be actived and will be 5 mins delay inactive after defrost. |  |  |  | R410A | USA, Canada | 11539 | 0.61 | 5.54 | 28000 | 2.35 | 3.49 | 34089 | 3.25 | 3.07 | 9605 | 0.35 | 8.04 | 36372 | 2.83 | 3.77 | 8424 | 0.55 | 4.49 | 28000 | 2.2 | 3.73 | 35239 | 3.15 | 3.28 | 4200 | 0.85 | 1.45 | 16000 | 1.8 | 2.61 | 22987 | 3.37 | 2 | 4000 | 0.95 | 1.23 |  |  |  | 15886 | 2.61 | 1.78
04/18/23 | Live | Lennox Industries | ARMSTRONG AIR | 4SHP18LX SERIES | Singlezone Ducted, Centrally Ducted | 210737934 |  | HRCU-A-CB | 4SHP18LX136P | Ducted Indoor Units | BCE7S36 |  |  |  |  | 11.7 | 19 | 8.5 | 7.2 | FALSE | FALSE | TRUE |  | 64 | 52 | 52 | FALSE | [6 empty] | R410A | USA, Canada | 11200 | 0.57 | 5.76 | 33600 | 2.88 | 3.42 | 33600 | 2.88 | 3.42 | 12000 | 0.47 | 7.48 | 36800 | 2.49 | 4.33 | 8500 | 0.52 | 4.79 | 35000 | 3.13 | 3.28 | 35000 | 3.13 | 3.28 | 22600 | 2.67 | 2.48 | 22600 | 2.67 | 2.48 | 22600 | 2.67 | 2.48 | 18400 | 2.52 | 2.14 | 18400 | 2.52 | 2.14 | 18400 | 2.52 | 2.14 | -15 | 15500 | 2.65 | 1.71 | 15500 | 2.65 | 1.71
04/18/23 | Live | Lennox Industries | ARMSTRONG AIR | 4SHP18LX SERIES | Singlezone Ducted, Centrally Ducted | 210737964 |  | HRCU-A-CB | 4SHP18LX136P | Ducted Indoor Units | BCE7S42M*4X |  |  |  |  | 11 | 18 | 8.5 | 7.2 | FALSE | FALSE | TRUE |  | 63 | 51 | 51 | FALSE | [6 empty] | R410A | USA, Canada | 10600 | 0.68 | 4.57 | 35200 | 3.08 | 3.35 | 35200 | 3.08 | 3.35 | 11500 | 0.55 | 6.13 | 37800 | 2.68 | 4.13 | 8100 | 0.53 | 4.48 | 36000 | 3.27 | 3.23 | 36000 | 3.27 | 3.23 | 23000 | 3.09 | 2.18 | 23000 | 3.09 | 2.18 | 23000 | 3.09 | 2.18 | 18600 | 2.55 | 2.14 | 18600 | 2.55 | 2.14 | 18600 | 2.55 | 2.14 | -15 | 15000 | 2.68 | 1.64 | 15000 | 2.68 | 1.64
04/18/23 | Live | Lennox Industries | ARMSTRONG AIR | 4SHP18LX SERIES | Singlezone Ducted, Centrally Ducted | 210737952 |  | HRCU-A-CB | 4SHP18LX136P | Ducted Indoor Units | BCE5V42M*4X |  |  |  |  | 11.7 | 17.5 | 8.5 | 7.2 | TRUE | FALSE | TRUE |  | 63 | 51 | 51 | FALSE |  |  |  |  | No |  | R410A | USA, Canada | 11500 | 0.76 | 4.43 | 34800 | 2.86 | 3.57 | 34800 | 2.86 | 3.57 | 12300 | 0.64 | 5.63 | 37200 | 2.51 | 4.34 | 9200 | 0.63 | 4.28 | 35200 | 3.16 | 3.26 | 35200 | 3.16 | 3.26 | 22200 | 2.99 | 2.18 | 22200 | 2.99 | 2.18 | 22200 | 2.99 | 2.18 | 18200 | 2.45 | 2.18 | 18200 | 2.45 | 2.18 | 18200 | 2.45 | 2.18 | -15 | 14100 | 2.61 | 1.58 | 14100 | 2.61 | 1.58
04/18/23 | Live | Lennox Industries | ARMSTRONG AIR | 4SHP18LX SERIES | Singlezone Ducted, Centrally Ducted | 210737949 |  | HRCU-A-CB | 4SHP18LX136P | Ducted Indoor Units | BCE5V36M*4X |  |  |  |  | 11.7 | 19 | 8.5 | 7.2 | FALSE | FALSE | TRUE |  | 63 | 51 | 51 | FALSE | [6 empty] | R410A | USA, Canada | 11700 | 0.68 | 5.04 | 34200 | 2.88 | 3.48 | 34200 | 2.88 | 3.48 | 12500 | 0.56 | 6.54 | 36800 | 2.52 | 4.28 | 8900 | 0.55 | 4.74 | 35000 | 3.21 | 3.2 | 35000 | 3.21 | 3.2 | 22200 | 2.99 | 2.18 | 22200 | 2.99 | 2.18 | 22200 | 2.99 | 2.18 | 18100 | 2.45 | 2.17 | 18100 | 2.45 | 2.17 | 18100 | 2.45 | 2.17 | -15 | 14000 | 2.61 | 1.57 | 14000 | 2.61 | 1.57
04/18/23 | Live | Lennox Industries | ARMSTRONG AIR | 4SHP18LX SERIES | Singlezone Ducted, Centrally Ducted | 210737940 |  | HRCU-A-CB | 4SHP18LX136P | Ducted Indoor Units | BCE5E36M*4X |  |  |  |  | 11 | 17.1 | 8.5 | 7.2 | FALSE | FALSE | TRUE |  | 64 | 52 | 52 | FALSE | [6 empty] | R410A | USA, Canada | 11500 | 0.76 | 4.43 | 33600 | 3.02 | 3.26 | 33600 | 3.02 | 3.26 | 12300 | 0.64 | 5.63 | 36400 | 2.58 | 4.13 | 9200 | 0.63 | 4.28 | 35000 | 3.33 | 3.08 | 35000 | 3.32 | 3.09 | 22600 | 3.14 | 2.11 | 22600 | 3.14 | 2.11 | 22600 | 3.14 | 2.11 | 18400 | 2.52 | 2.14 | 18400 | 2.52 | 2.14 | 18400 | 2.52 | 2.14 | -15 | 14300 | 2.68 | 1.56 | 14300 | 2.68 | 1.56
04/18/23 | Live | Lennox Industries | ARMSTRONG AIR | 4SHP18LX SERIES | Singlezone Ducted, Centrally Ducted | 210737945 |  | HRCU-A-CB | 4SHP18LX136P | Ducted Indoor Units | BCE5E42M*4X |  |  |  |  | 11.5 | 18 | 8.5 | 7.2 | FALSE | FALSE | TRUE |  | 63 | 51 | 51 | FALSE | [6 empty] | R410A | USA, Canada | 11600 | 0.71 | 4.79 | 34400 | 2.88 | 3.5 | 34400 | 2.88 | 3.5 | 12300 | 0.59 | 6.11 | 36600 | 2.53 | 4.24 | 9000 | 0.58 | 4.55 | 35200 | 3.21 | 3.21 | 35200 | 3.22 | 3.2 | 22200 | 3.02 | 2.15 | 22200 | 3.02 | 2.15 | 22200 | 3.02 | 2.15 | 18200 | 2.48 | 2.15 | 18200 | 2.48 | 2.15 | 18200 | 2.48 | 2.15 | -15 | 14100 | 2.63 | 1.57 | 14100 | 2.63 | 1.57
04/18/23 | Live | Lennox Industries | ARMSTRONG AIR | 4SHP18LX SERIES | Singlezone Ducted, Centrally Ducted | 210737936 |  | HRCU-A-CB | 4SHP18LX136P | Ducted Indoor Units | BCE5C36M*1P+TXV |  |  |  |  | 11 | 15.5 | 8.5 | 7.2 | FALSE | FALSE | TRUE |  | 63 | 56 | 56 | FALSE | [6 empty] | R410A | USA, Canada | 11300 | 0.84 | 3.94 | 34400 | 3 | 3.36 | 34400 | 3 | 3.36 | 12100 | 0.71 | 4.99 | 36600 | 2.64 | 4.06 | 9400 | 0.7 | 3.94 | 32800 | 2.96 | 3.25 | 32800 | 2.96 | 3.25 | 20800 | 2.83 | 2.15 | 20800 | 2.83 | 2.15 | 20800 | 2.83 | 2.15 | 18600 | 2.59 | 2.1 | 18600 | 2.59 | 2.1 | 18600 | 2.59 | 2.1 | -15 | 14500 | 2.75 | 1.55 | 14500 | 2.75 | 1.55
04/18/23 | Live | Lennox Industries | ARMSTRONG AIR | 4SHP18LX SERIES | Singlezone Ducted, Centrally Ducted | 210739644 |  | HRCU-A-CB | 4SHP18LX136P | Ducted Indoor Units | BCE5C36M*4X |  |  |  |  | 11 | 15.5 | 8.5 | 7.2 | FALSE | FALSE | TRUE |  | 63 | 56 | 56 | FALSE | [6 empty] | R410A | USA, Canada | 11300 | 0.84 | 3.94 | 34400 | 3 | 3.36 | 34400 | 3 | 3.36 | 12100 | 0.71 | 4.99 | 36600 | 2.64 | 4.06 | 9400 | 0.7 | 3.94 | 32800 | 2.96 | 3.25 | 32800 | 2.96 | 3.25 | 20800 | 2.83 | 2.15 | 20800 | 2.83 | 2.15 | 20800 | 2.83 | 2.15 | 18600 | 2.59 | 2.1 | 18600 | 2.59 | 2.1 | 18600 | 2.59 | 2.1 | -15 | 14500 | 2.75 | 1.55 | 14500 | 2.75 | 1.55
04/18/23 | Live | Lennox Industries | ARMSTRONG AIR | 4SHP18LX SERIES | Singlezone Ducted, Centrally Ducted | 210738140 |  | HRCU-A-CB | 4SHP18LX136P | Ducted Indoor Units | EA(C;U)1P36A+TDR+TXV | A80UH1E070A12 |  |  |  | 10.9 | 17.1 | 8.5 | 7.2 | FALSE | FALSE | TRUE |  | 66 | 53 | 53 | FALSE | [6 empty] | R410A | USA | 11000 | 0.74 | 4.36 | 34000 | 3.02 | 3.3 | 34000 | 3.02 | 3.3 | 11500 | 0.62 | 5.44 | 35600 | 2.62 | 3.98 | 8900 | 0.58 | 4.5 | 34200 | 3.65 | 2.75 | 34200 | 3.65 | 2.75 | 22800 | 3.28 | 2.04 | 22800 | 3.28 | 2.04 | 22800 | 3.28 | 2.04 | 18400 | 2.62 | 2.06 | 18400 | 2.62 | 2.06 | 18400 | 2.62 | 2.06 | -15 | 13900 | 2.7 | 1.51 | 13900 | 2.7 | 1.51
04/18/23 | Live | Lennox Industries | ARMSTRONG AIR | 4SHP18LX SERIES | Singlezone Ducted, Centrally Ducted | 210738141 |  | HRCU-A-CB | 4SHP18LX136P | Ducted Indoor Units | EA(C;U)1P36A+TDR+TXV | A80UH2E045A12 |  |  |  | 10.9 | 16 | 8.5 | 7.2 | FALSE | FALSE | TRUE |  | 66 | 54 | 54 | FALSE | [6 empty] | R410A | USA | 10900 | 0.78 | 4.1 | 34600 | 3.06 | 3.31 | 34600 | 3.06 | 3.31 | 11400 | 0.66 | 5.06 | 36200 | 2.67 | 3.97 | 9100 | 0.61 | 4.37 | 34600 | 3.62 | 2.8 | 34600 | 3.63 | 2.79 | 23000 | 3.3 | 2.04 | 23000 | 3.3 | 2.04 | 23000 | 3.3 | 2.04 | 18700 | 2.66 | 2.06 | 18700 | 2.66 | 2.06 | 18700 | 2.66 | 2.06 | -15 | 14200 | 2.74 | 1.52 | 14200 | 2.74 | 1.52
04/18/23 | Live | Lennox Industries | ARMSTRONG AIR | 4SHP18LX SERIES | Singlezone Ducted, Centrally Ducted | 210738146 |  | HRCU-A-CB | 4SHP18LX136P | Ducted Indoor Units | EA(C;U)1P36A+TDR+TXV | A80US2V060A12X |  |  |  | 10.9 | 18 | 8.5 | 7.2 | FALSE | FALSE | TRUE |  | 66 | 54 | 54 | FALSE | [6 empty] | R410A | USA | 10500 | 0.68 | 4.53 | 34800 | 3.1 | 3.29 | 34800 | 3.1 | 3.29 | 11400 | 0.55 | 6.07 | 36600 | 2.7 | 3.97 | 8400 | 0.55 | 4.48 | 34800 | 3.62 | 2.82 | 34800 | 3.62 | 2.82 | 23200 | 3.32 | 2.05 | 23200 | 3.32 | 2.05 | 23200 | 3.32 | 2.05 | 18800 | 2.68 | 2.06 | 18800 | 2.68 | 2.06 | 18800 | 2.68 | 2.06 | -15 | 14300 | 2.77 | 1.51 | 14300 | 2.77 | 1.51
04/18/23 | Live | Lennox Industries | ARMSTRONG AIR | 4SHP18LX SERIES | Singlezone Ducted, Centrally Ducted | 210738150 |  | HRCU-A-CB | 4SHP18LX136P | Ducted Indoor Units | EA(C;U)1P36A+TDR+TXV | A80US2V070A12L |  |  |  | 10.4 | 17.5 | 8.5 | 7.2 | FALSE | FALSE | TRUE |  | 66 | 54 | 54 | FALSE | [6 empty] | R410A | USA | 10500 | 0.7 | 4.4 | 34800 | 3.15 | 3.24 | 34800 | 3.15 | 3.24 | 11400 | 0.57 | 5.86 | 36400 | 2.75 | 3.88 | 8500 | 0.57 | 4.37 | 35000 | 3.67 | 2.79 | 35000 | 3.67 | 2.79 | 23400 | 3.37 | 2.03 | 23400 | 3.37 | 2.03 | 23400 | 3.37 | 2.03 | 19000 | 2.73 | 2.04 | 19000 | 2.73 | 2.04 | 19000 | 2.73 | 2.04 | -15 | 14400 | 2.82 | 1.5 | 14400 | 2.82 | 1.5
04/18/23 | Live | Lennox Industries | ARMSTRONG AIR | 4SHP18LX SERIES | Singlezone Ducted, Centrally Ducted | 210738154 |  | HRCU-A-CB | 4SHP18LX136P | Ducted Indoor Units | EA(C;U)1P36B+TDR+TXV | A80UH1E070B12 |  |  |  | 11 | 17.1 | 8.5 | 7.2 | FALSE | FALSE | TRUE |  | 66 | 53 | 53 | FALSE | [6 empty] | R410A | USA | 11000 | 0.75 | 4.3 | 34400 | 3.02 | 3.34 | 34400 | 3.02 | 3.34 | 11500 | 0.62 | 5.44 | 36000 | 2.62 | 4.03 | 8900 | 0.58 | 4.5 | 34400 | 3.61 | 2.79 | 34400 | 3.61 | 2.79 | 22800 | 3.27 | 2.04 | 22800 | 3.27 | 2.04 | 22800 | 3.27 | 2.04 | 18500 | 2.62 | 2.07 | 18500 | 2.62 | 2.07 | 18500 | 2.62 | 2.07 | -15 | 14000 | 2.7 | 1.52 | 14000 | 2.7 | 1.52
04/18/23 | Live | Lennox Industries | ARMSTRONG AIR | 4SHP18LX SERIES | Singlezone Ducted, Centrally Ducted | 210738199 |  | HRCU-A-CB | 4SHP18LX136P | Ducted Indoor Units | EA(C;U)1P36B+TDR+TXV | A96US2V045B12 |  |  |  | 10.4 | 17.5 | 8.5 | 7.2 | FALSE | FALSE | TRUE |  | 67 | 54 | 54 | FALSE | [6 empty] | R410A | USA, Canada | 10500 | 0.68 | 4.53 | 34600 | 3.19 | 3.18 | 34600 | 3.19 | 3.18 | 11400 | 0.56 | 5.97 | 36400 | 2.8 | 3.81 | 8400 | 0.56 | 4.4 | 35200 | 3.73 | 2.77 | 35200 | 3.72 | 2.77 | 23600 | 3.42 | 2.02 | 23600 | 3.42 | 2.02 | 23600 | 3.42 | 2.02 | 19100 | 2.78 | 2.01 | 19100 | 2.78 | 2.01 | 19100 | 2.78 | 2.01 | -15 | 14600 | 2.87 | 1.49 | 14600 | 2.87 | 1.49
04/18/23 | Live | Lennox Industries | ARMSTRONG AIR | 4SHP18LX SERIES | Singlezone Ducted, Centrally Ducted | 210738203 |  | HRCU-A-CB | 4SHP18LX136P | Ducted Indoor Units | EA(C;U)1P36B+TDR+TXV | A96US2V070B12 |  |  |  | 10.4 | 18 | 8.5 | 7.2 | FALSE | FALSE | TRUE |  | 66 | 54 | 54 | FALSE | [6 empty] | R410A | USA, Canada | 10500 | 0.68 | 4.53 | 34600 | 3.15 | 3.22 | 34600 | 3.15 | 3.22 | 11400 | 0.55 | 6.07 | 36400 | 2.76 | 3.87 | 8400 | 0.56 | 4.4 | 35000 | 3.68 | 2.79 | 35000 | 3.68 | 2.79 | 23400 | 3.38 | 2.03 | 23400 | 3.38 | 2.03 | 23400 | 3.38 | 2.03 | 19000 | 2.74 | 2.03 | 19000 | 2.74 | 2.03 | 19000 | 2.74 | 2.03 | -15 | 14500 | 2.83 | 1.5 | 14500 | 2.83 | 1.5
04/18/23 | Live | Lennox Industries | ARMSTRONG AIR | 4SHP18LX SERIES | Singlezone Ducted, Centrally Ducted | 210738173 |  | HRCU-A-CB | 4SHP18LX136P | Ducted Indoor Units | EA(C;U)1P36B+TDR+TXV | A80US2V090B16L |  |  |  | 10.4 | 17.5 | 8.5 | 7.2 | FALSE | FALSE | TRUE |  | 66 | 54 | 54 | FALSE | [6 empty] | R410A | USA | 10500 | 0.7 | 4.4 | 34800 | 3.12 | 3.27 | 34800 | 3.12 | 3.27 | 11400 | 0.58 | 5.76 | 36600 | 2.74 | 3.91 | 8500 | 0.58 | 4.3 | 35000 | 3.65 | 2.81 | 35000 | 3.65 | 2.81 | 23400 | 3.35 | 2.05 | 23400 | 3.35 | 2.05 | 23400 | 3.35 | 2.05 | 18900 | 2.72 | 2.04 | 18900 | 2.72 | 2.04 | 18900 | 2.72 | 2.04 | -15 | 14400 | 2.81 | 1.5 | 14400 | 2.81 | 1.5
04/18/23 | Live | Lennox Industries | ARMSTRONG AIR | 4SHP18LX SERIES | Singlezone Ducted, Centrally Ducted | 210738207 |  | HRCU-A-CB | 4SHP18LX136P | Ducted Indoor Units | EA(C;U)1P36B+TDR+TXV | A97US2V040B12X |  |  |  | 10.4 | 17.5 | 8.5 | 7.2 | FALSE | FALSE | TRUE |  | 66 | 54 | 54 | FALSE | [6 empty] | R410A | USA, Canada | 10500 | 0.68 | 4.53 | 34600 | 3.15 | 3.22 | 34600 | 3.15 | 3.22 | 11400 | 0.55 | 6.07 | 36400 | 2.77 | 3.85 | 8400 | 0.56 | 4.4 | 35000 | 3.69 | 2.78 | 35000 | 3.69 | 2.78 | 23400 | 3.38 | 2.03 | 23400 | 3.38 | 2.03 | 23400 | 3.38 | 2.03 | 19000 | 2.75 | 2.02 | 19000 | 2.75 | 2.02 | 19000 | 2.75 | 2.02 | -15 | 14500 | 2.84 | 1.5 | 14500 | 2.84 | 1.5
04/18/23 | Live | Lennox Industries | ARMSTRONG AIR | 4SHP18LX SERIES | Singlezone Ducted, Centrally Ducted | 210738211 |  | HRCU-A-CB | 4SHP18LX136P | Ducted Indoor Units | EA(C;U)1P36B+TDR+TXV | A97US2V060B12X |  |  |  | 10.4 | 17.5 | 8.5 | 7.2 | FALSE | FALSE | TRUE |  | 66 | 54 | 54 | FALSE | [6 empty] | R410A | USA, Canada | 10500 | 0.69 | 4.46 | 34600 | 3.17 | 3.2 | 34600 | 3.17 | 3.2 | 11400 | 0.56 | 5.97 | 36400 | 2.77 | 3.85 | 8400 | 0.56 | 4.4 | 35000 | 3.69 | 2.78 | 35000 | 3.69 | 2.78 | 23400 | 3.39 | 2.02 | 23400 | 3.39 | 2.02 | 23400 | 3.39 | 2.02 | 19000 | 2.76 | 2.02 | 19000 | 2.76 | 2.02 | 19000 | 2.76 | 2.02 | -15 | 14500 | 2.85 | 1.49 | 14500 | 2.85 | 1.49
04/18/23 | Live | Lennox Industries | ARMSTRONG AIR | 4SHP18LX SERIES | Singlezone Ducted, Centrally Ducted | 210738169 |  | HRCU-A-CB | 4SHP18LX136P | Ducted Indoor Units | EA(C;U)1P36B+TDR+TXV | A80US2V080B16X |  |  |  | 11 | 18 | 8.5 | 7.2 | FALSE | FALSE | TRUE |  | 66 | 54 | 54 | FALSE | [6 empty] | R410A | USA | 10500 | 0.68 | 4.53 | 34800 | 3.07 | 3.32 | 34800 | 3.07 | 3.32 | 11400 | 0.56 | 5.97 | 36600 | 2.68 | 4 | 8400 | 0.56 | 4.4 | 34800 | 3.6 | 2.83 | 34800 | 3.6 | 2.83 | 23200 | 3.29 | 2.07 | 23200 | 3.29 | 2.07 | 23200 | 3.29 | 2.07 | 18800 | 2.66 | 2.07 | 18800 | 2.66 | 2.07 | 18800 | 2.66 | 2.07 | -15 | 14200 | 2.75 | 1.51 | 14200 | 2.75 | 1.51
04/18/23 | Live | Lennox Industries | ARMSTRONG AIR | 4SHP18LX SERIES | Singlezone Ducted, Centrally Ducted | 210738368 |  | HRCU-A-CB | 4SHP18LX136P | Ducted Indoor Units | EAC4X36A+TDR | A80UH1E070A12 |  |  |  | 10.9 | 17.1 | 8.5 | 7.2 | FALSE | FALSE | TRUE |  | 66 | 53 | 53 | FALSE | [6 empty] | R410A | USA | 11000 | 0.74 | 4.36 | 34000 | 3.02 | 3.3 | 34000 | 3.02 | 3.3 | 11500 | 0.62 | 5.44 | 35600 | 2.62 | 3.98 | 8900 | 0.58 | 4.5 | 34200 | 3.65 | 2.75 | 34200 | 3.65 | 2.75 | 22800 | 3.28 | 2.04 | 22800 | 3.28 | 2.04 | 22800 | 3.28 | 2.04 | 18400 | 2.62 | 2.06 | 18400 | 2.62 | 2.06 | 18400 | 2.62 | 2.06 | -15 | 13900 | 2.7 | 1.51 | 13900 | 2.7 | 1.51
04/18/23 | Live | Lennox Industries | ARMSTRONG AIR | 4SHP18LX SERIES | Singlezone Ducted, Centrally Ducted | 210738373 |  | HRCU-A-CB | 4SHP18LX136P | Ducted Indoor Units | EAC4X36A+TDR | A80UH2E045A12 |  |  |  | 10.9 | 16 | 8.5 | 7.2 | FALSE | FALSE | TRUE |  | 66 | 54 | 54 | FALSE | [6 empty] | R410A | USA | 10900 | 0.78 | 4.1 | 34600 | 3.06 | 3.31 | 34600 | 3.06 | 3.31 | 11400 | 0.66 | 5.06 | 36200 | 2.67 | 3.97 | 9100 | 0.61 | 4.37 | 34600 | 3.62 | 2.8 | 34600 | 3.63 | 2.79 | 23000 | 3.3 | 2.04 | 23000 | 3.3 | 2.04 | 23000 | 3.3 | 2.04 | 18700 | 2.66 | 2.06 | 18700 | 2.66 | 2.06 | 18700 | 2.66 | 2.06 | -15 | 14200 | 2.74 | 1.52 | 14200 | 2.74 | 1.52
04/18/23 | Live | Lennox Industries | ARMSTRONG AIR | 4SHP18LX SERIES | Singlezone Ducted, Centrally Ducted | 210738386 |  | HRCU-A-CB | 4SHP18LX136P | Ducted Indoor Units | EAC4X36A+TDR | A80US2V070A12L |  |  |  | 10.4 | 17.5 | 8.5 | 7.2 | FALSE | FALSE | TRUE |  | 66 | 54 | 54 | FALSE | [6 empty] | R410A | USA | 10500 | 0.7 | 4.4 | 34800 | 3.15 | 3.24 | 34800 | 3.15 | 3.24 | 11400 | 0.57 | 5.86 | 36400 | 2.75 | 3.88 | 8500 | 0.57 | 4.37 | 35000 | 3.67 | 2.79 | 35000 | 3.67 | 2.79 | 23400 | 3.37 | 2.03 | 23400 | 3.37 | 2.03 | 23400 | 3.37 | 2.03 | 19000 | 2.73 | 2.04 | 19000 | 2.73 | 2.04 | 19000 | 2.73 | 2.04 | -15 | 14400 | 2.82 | 1.5 | 14400 | 2.82 | 1.5
04/18/23 | Live | Lennox Industries | ARMSTRONG AIR | 4SHP18LX SERIES | Singlezone Ducted, Centrally Ducted | 210738381 |  | HRCU-A-CB | 4SHP18LX136P | Ducted Indoor Units | EAC4X36A+TDR | A80US2V060A12X |  |  |  | 10.9 | 18 | 8.5 | 7.2 | FALSE | FALSE | TRUE |  | 66 | 54 | 54 | FALSE | [6 empty] | R410A | USA | 10500 | 0.68 | 4.53 | 34800 | 3.1 | 3.29 | 34800 | 3.1 | 3.29 | 11400 | 0.55 | 6.07 | 36600 | 2.7 | 3.97 | 8400 | 0.55 | 4.48 | 34800 | 3.62 | 2.82 | 34800 | 3.62 | 2.82 | 23200 | 3.32 | 2.05 | 23200 | 3.32 | 2.05 | 23200 | 3.32 | 2.05 | 18800 | 2.68 | 2.06 | 18800 | 2.68 | 2.06 | 18800 | 2.68 | 2.06 | -15 | 14300 | 2.77 | 1.51 | 14300 | 2.77 | 1.51
04/18/23 | Live | Lennox Industries | ARMSTRONG AIR | 4SHP18LX SERIES | Singlezone Ducted, Centrally Ducted | 210738390 |  | HRCU-A-CB | 4SHP18LX136P | Ducted Indoor Units | EAC4X36B+TDR | A80UH1E070B12 |  |  |  | 11 | 17.1 | 8.5 | 7.2 | FALSE | FALSE | TRUE |  | 66 | 53 | 53 | FALSE | [6 empty] | R410A | USA | 11000 | 0.75 | 4.3 | 34400 | 3.02 | 3.34 | 34400 | 3.02 | 3.34 | 11500 | 0.62 | 5.44 | 36000 | 2.62 | 4.03 | 8900 | 0.58 | 4.5 | 34400 | 3.61 | 2.79 | 34400 | 3.61 | 2.79 | 22800 | 3.27 | 2.04 | 22800 | 3.27 | 2.04 | 22800 | 3.27 | 2.04 | 18500 | 2.62 | 2.07 | 18500 | 2.62 | 2.07 | 18500 | 2.62 | 2.07 | -15 | 14000 | 2.7 | 1.52 | 14000 | 2.7 | 1.52
04/18/23 | Live | Lennox Industries | ARMSTRONG AIR | 4SHP18LX SERIES | Singlezone Ducted, Centrally Ducted | 210738455 |  | HRCU-A-CB | 4SHP18LX136P | Ducted Indoor Units | EAC4X36B+TDR | A96US2V045B12 |  |  |  | 10.4 | 17.5 | 8.5 | 7.2 | FALSE | FALSE | TRUE |  | 67 | 54 | 54 | FALSE | [6 empty] | R410A | USA, Canada | 10500 | 0.68 | 4.53 | 34600 | 3.19 | 3.18 | 34600 | 3.19 | 3.18 | 11400 | 0.56 | 5.97 | 36400 | 2.8 | 3.81 | 8400 | 0.56 | 4.4 | 35200 | 3.73 | 2.77 | 35200 | 3.72 | 2.77 | 23600 | 3.42 | 2.02 | 23600 | 3.42 | 2.02 | 23600 | 3.42 | 2.02 | 19100 | 2.78 | 2.01 | 19100 | 2.78 | 2.01 | 19100 | 2.78 | 2.01 | -15 | 14600 | 2.87 | 1.49 | 14600 | 2.87 | 1.49
04/18/23 | Live | Lennox Industries | ARMSTRONG AIR | 4SHP18LX SERIES | Singlezone Ducted, Centrally Ducted | 210738459 |  | HRCU-A-CB | 4SHP18LX136P | Ducted Indoor Units | EAC4X36B+TDR | A96US2V070B12 |  |  |  | 10.4 | 18 | 8.5 | 7.2 | FALSE | FALSE | TRUE |  | 66 | 54 | 54 | FALSE | [6 empty] | R410A | USA, Canada | 10500 | 0.68 | 4.53 | 34600 | 3.15 | 3.22 | 34600 | 3.15 | 3.22 | 11400 | 0.55 | 6.07 | 36400 | 2.76 | 3.87 | 8400 | 0.56 | 4.4 | 35000 | 3.68 | 2.79 | 35000 | 3.68 | 2.79 | 23400 | 3.38 | 2.03 | 23400 | 3.38 | 2.03 | 23400 | 3.38 | 2.03 | 19000 | 2.74 | 2.03 | 19000 | 2.74 | 2.03 | 19000 | 2.74 | 2.03 | -15 | 14500 | 2.83 | 1.5 | 14500 | 2.83 | 1.5
04/18/23 | Live | Lennox Industries | ARMSTRONG AIR | 4SHP18LX SERIES | Singlezone Ducted, Centrally Ducted | 210738411 |  | HRCU-A-CB | 4SHP18LX136P | Ducted Indoor Units | EAC4X36B+TDR | A80US2V080B16X |  |  |  | 11 | 18 | 8.5 | 7.2 | FALSE | FALSE | TRUE |  | 66 | 54 | 54 | FALSE | [6 empty] | R410A | USA | 10500 | 0.68 | 4.53 | 34800 | 3.07 | 3.32 | 34800 | 3.07 | 3.32 | 11400 | 0.56 | 5.97 | 36600 | 2.68 | 4 | 8400 | 0.56 | 4.4 | 34800 | 3.6 | 2.83 | 34800 | 3.6 | 2.83 | 23200 | 3.29 | 2.07 | 23200 | 3.29 | 2.07 | 23200 | 3.29 | 2.07 | 18800 | 2.66 | 2.07 | 18800 | 2.66 | 2.07 | 18800 | 2.66 | 2.07 | -15 | 14200 | 2.75 | 1.51 | 14200 | 2.75 | 1.51
04/18/23 | Live | Lennox Industries | ARMSTRONG AIR | 4SHP18LX SERIES | Singlezone Ducted, Centrally Ducted | 210738415 |  | HRCU-A-CB | 4SHP18LX136P | Ducted Indoor Units | EAC4X36B+TDR | A80US2V090B16L |  |  |  | 10.4 | 17.5 | 8.5 | 7.2 | FALSE | FALSE | TRUE |  | 66 | 54 | 54 | FALSE | [6 empty] | R410A | USA | 10500 | 0.7 | 4.4 | 34800 | 3.12 | 3.27 | 34800 | 3.12 | 3.27 | 11400 | 0.58 | 5.76 | 36600 | 2.74 | 3.91 | 8500 | 0.58 | 4.3 | 35000 | 3.65 | 2.81 | 35000 | 3.65 | 2.81 | 23400 | 3.35 | 2.05 | 23400 | 3.35 | 2.05 | 23400 | 3.35 | 2.05 | 18900 | 2.72 | 2.04 | 18900 | 2.72 | 2.04 | 18900 | 2.72 | 2.04 | -15 | 14400 | 2.81 | 1.5 | 14400 | 2.81 | 1.5
04/18/23 | Live | Lennox Industries | ARMSTRONG AIR | 4SHP18LX SERIES | Singlezone Ducted, Centrally Ducted | 210738463 |  | HRCU-A-CB | 4SHP18LX136P | Ducted Indoor Units | EAC4X36B+TDR | A97US2V040B12X |  |  |  | 10.4 | 17.5 | 8.5 | 7.2 | FALSE | FALSE | TRUE |  | 66 | 54 | 54 | FALSE | [6 empty] | R410A | USA, Canada | 10500 | 0.68 | 4.53 | 34600 | 3.15 | 3.22 | 34600 | 3.15 | 3.22 | 11400 | 0.55 | 6.07 | 36400 | 2.77 | 3.85 | 8400 | 0.56 | 4.4 | 35000 | 3.69 | 2.78 | 35000 | 3.69 | 2.78 | 23400 | 3.38 | 2.03 | 23400 | 3.38 | 2.03 | 23400 | 3.38 | 2.03 | 19000 | 2.75 | 2.02 | 19000 | 2.75 | 2.02 | 19000 | 2.75 | 2.02 | -15 | 14500 | 2.84 | 1.5 | 14500 | 2.84 | 1.5
04/18/23 | Live | Lennox Industries | ARMSTRONG AIR | 4SHP18LX SERIES | Singlezone Ducted, Centrally Ducted | 210738467 |  | HRCU-A-CB | 4SHP18LX136P | Ducted Indoor Units | EAC4X36B+TDR | A97US2V060B12X |  |  |  | 10.4 | 17.5 | 8.5 | 7.2 | FALSE | FALSE | TRUE |  | 66 | 54 | 54 | FALSE | [6 empty] | R410A | USA, Canada | 10500 | 0.69 | 4.46 | 34600 | 3.17 | 3.2 | 34600 | 3.17 | 3.2 | 11400 | 0.56 | 5.97 | 36400 | 2.77 | 3.85 | 8400 | 0.56 | 4.4 | 35000 | 3.69 | 2.78 | 35000 | 3.69 | 2.78 | 23400 | 3.39 | 2.02 | 23400 | 3.39 | 2.02 | 23400 | 3.39 | 2.02 | 19000 | 2.76 | 2.02 | 19000 | 2.76 | 2.02 | 19000 | 2.76 | 2.02 | -15 | 14500 | 2.85 | 1.49 | 14500 | 2.85 | 1.49
04/18/23 | Live | Lennox Industries | ARMSTRONG AIR | 4SHP18LX SERIES | Singlezone Ducted, Centrally Ducted | 210738468 |  | HRCU-A-CB | 4SHP18LX136P | Ducted Indoor Units | EAC4X36B+TDR | A97USMV070B12 |  |  |  | 10.4 | 18 | 8.5 | 7.2 | FALSE | FALSE | TRUE |  | 66 | 54 | 54 | FALSE | [6 empty] | R410A | USA, Canada | 10500 | 0.68 | 4.53 | 34600 | 3.15 | 3.22 | 34600 | 3.15 | 3.22 | 11400 | 0.55 | 6.07 | 36400 | 2.76 | 3.87 | 8400 | 0.56 | 4.4 | 35000 | 3.68 | 2.79 | 35000 | 3.68 | 2.79 | 23400 | 3.38 | 2.03 | 23400 | 3.38 | 2.03 | 23400 | 3.38 | 2.03 | 19000 | 2.74 | 2.03 | 19000 | 2.74 | 2.03 | 19000 | 2.74 | 2.03 | -15 | 14500 | 2.83 | 1.5 | 14500 | 2.83 | 1.5
04/18/23 | Live | Lennox Industries | ARMSTRONG AIR | 4SHP18LX SERIES | Singlezone Ducted, Centrally Ducted | 210738217 |  | HRCU-A-CB | 4SHP18LX136P | Ducted Indoor Units | EA(C;U)1P48B+TDR+TXV | A80UH1E070B12 |  |  |  | 10.4 | 16.5 | 8.1 | 6.9 | FALSE | FALSE | TRUE |  | 64 | 53 | 53 | FALSE | [6 empty] | R410A | USA | 11700 | 0.78 | 4.4 | 34000 | 3.09 | 3.22 | 34000 | 3.09 | 3.22 | 12500 | 0.66 | 5.55 | 36400 | 2.65 | 4.03 | 9000 | 0.65 | 4.06 | 34400 | 3.6 | 2.8 | 34400 | 3.6 | 2.8 | 22800 | 3.16 | 2.11 | 22200 | 3.16 | 2.06 | 22800 | 3.16 | 2.11 | 18500 | 2.56 | 2.12 | 18500 | 2.56 | 2.12 | 18500 | 2.56 | 2.12 | -15 | 14200 | 2.68 | 1.55 | 14200 | 2.68 | 1.55
04/18/23 | Live | Lennox Industries | ARMSTRONG AIR | 4SHP18LX SERIES | Singlezone Ducted, Centrally Ducted | 210738221 |  | HRCU-A-CB | 4SHP18LX136P | Ducted Indoor Units | EA(C;U)1P48B+TDR+TXV | A80UH1E090B16 |  |  |  | 10.9 | 16 | 8.1 | 6.9 | FALSE | FALSE | TRUE |  | 64 | 53 | 53 | FALSE | [6 empty] | R410A | USA | 11700 | 0.8 | 4.29 | 34000 | 3.08 | 3.24 | 34000 | 3.08 | 3.24 | 12500 | 0.67 | 5.47 | 36600 | 2.65 | 4.05 | 9100 | 0.66 | 4.04 | 34400 | 3.56 | 2.83 | 34400 | 3.56 | 2.83 | 22800 | 3.15 | 2.12 | 22200 | 3.15 | 2.07 | 22800 | 3.15 | 2.12 | 18500 | 2.55 | 2.13 | 18500 | 2.55 | 2.13 | 18500 | 2.55 | 2.13 | -15 | 14200 | 2.67 | 1.56 | 14200 | 2.67 | 1.56
04/18/23 | Live | Lennox Industries | ARMSTRONG AIR | 4SHP18LX SERIES | Singlezone Ducted, Centrally Ducted | 210738222 |  | HRCU-A-CB | 4SHP18LX136P | Ducted Indoor Units | EA(C;U)1P48B+TDR+TXV | A80UH2E090B12 |  |  |  | 10.4 | 17.1 | 8.1 | 6.9 | FALSE | FALSE | TRUE |  | 64 | 54 | 54 | FALSE | [6 empty] | R410A | USA | 11600 | 0.74 | 4.59 | 34200 | 3.13 | 3.2 | 34200 | 3.13 | 3.2 | 12400 | 0.61 | 5.96 | 37000 | 2.7 | 4.02 | 8800 | 0.6 | 4.3 | 34600 | 3.58 | 2.83 | 34600 | 3.58 | 2.83 | 23000 | 3.19 | 2.11 | 22400 | 3.19 | 2.06 | 23000 | 3.19 | 2.11 | 18700 | 2.6 | 2.11 | 18700 | 2.6 | 2.11 | 18700 | 2.6 | 2.11 | -15 | 14400 | 2.72 | 1.55 | 14400 | 2.72 | 1.55
04/18/23 | Live | Lennox Industries | ARMSTRONG AIR | 4SHP18LX SERIES | Singlezone Ducted, Centrally Ducted | 210738227 |  | HRCU-A-CB | 4SHP18LX136P | Ducted Indoor Units | EA(C;U)1P48B+TDR+TXV | A80UH2E090B16 |  |  |  | 10.4 | 16.5 | 8.1 | 6.9 | FALSE | FALSE | TRUE |  | 64 | 53 | 53 | FALSE | [6 empty] | R410A | USA | 11800 | 0.8 | 4.32 | 34200 | 3.1 | 3.23 | 34200 | 3.1 | 3.23 | 12600 | 0.67 | 5.51 | 36800 | 2.67 | 4.04 | 9100 | 0.66 | 4.04 | 34600 | 3.57 | 2.84 | 34600 | 3.57 | 2.84 | 22800 | 3.17 | 2.11 | 22200 | 3.17 | 2.05 | 22800 | 3.17 | 2.11 | 18600 | 2.58 | 2.11 | 18600 | 2.58 | 2.11 | 18600 | 2.58 | 2.11 | -15 | 14300 | 2.7 | 1.55 | 14300 | 2.7 | 1.55
04/18/23 | Live | Lennox Industries | ARMSTRONG AIR | 4SHP18LX SERIES | Singlezone Ducted, Centrally Ducted | 210738235 |  | HRCU-A-CB | 4SHP18LX136P | Ducted Indoor Units | EA(C;U)1P48B+TDR+TXV | A80US2V090B16 |  |  |  | 10.4 | 17.5 | 8.1 | 6.9 | FALSE | FALSE | TRUE |  | 64 | 54 | 54 | FALSE | [6 empty] | R410A | USA | 10700 | 0.68 | 4.61 | 34200 | 3.16 | 3.17 | 34200 | 3.16 | 3.17 | 11600 | 0.56 | 6.07 | 37000 | 2.72 | 3.99 | 8300 | 0.57 | 4.27 | 34800 | 3.6 | 2.83 | 34800 | 3.6 | 2.83 | 23000 | 3.22 | 2.09 | 22400 | 3.22 | 2.04 | 23000 | 3.22 | 2.09 | 18800 | 2.63 | 2.09 | 18800 | 2.63 | 2.09 | 18800 | 2.63 | 2.09 | -15 | 14500 | 2.75 | 1.55 | 14500 | 2.75 | 1.55
04/18/23 | Live | Lennox Industries | ARMSTRONG AIR | 4SHP18LX SERIES | Singlezone Ducted, Centrally Ducted | 210738244 |  | HRCU-A-CB | 4SHP18LX136P | Ducted Indoor Units | EA(C;U)1P48B+TDR+TXV | A93UH1E030B12 |  |  |  | 10 | 16.5 | 8.1 | 6.9 | FALSE | FALSE | TRUE |  | 64 | 53 | 53 | FALSE | [6 empty] | R410A | USA | 11500 | 0.76 | 4.43 | 33400 | 3.15 | 3.11 | 33400 | 3.15 | 3.11 | 12400 | 0.63 | 5.77 | 35800 | 2.71 | 3.87 | 8900 | 0.62 | 4.21 | 34600 | 3.71 | 2.73 | 34600 | 3.71 | 2.73 | 22800 | 3.24 | 2.06 | 22200 | 3.24 | 2.01 | 22800 | 3.24 | 2.06 | 18600 | 2.63 | 2.07 | 18600 | 2.63 | 2.07 | 18600 | 2.63 | 2.07 | -15 | 14300 | 2.74 | 1.53 | 14300 | 2.74 | 1.53
04/18/23 | Live | Lennox Industries | ARMSTRONG AIR | 4SHP18LX SERIES | Singlezone Ducted, Centrally Ducted | 210738248 |  | HRCU-A-CB | 4SHP18LX136P | Ducted Indoor Units | EA(C;U)1P48B+TDR+TXV | A93UH1E045B12 |  |  |  | 10.4 | 16.5 | 8.1 | 6.9 | FALSE | FALSE | TRUE |  | 64 | 54 | 54 | FALSE | [6 empty] | R410A | USA | 11400 | 0.75 | 4.45 | 33800 | 3.17 | 3.12 | 33800 | 3.17 | 3.12 | 12300 | 0.62 | 5.81 | 36200 | 2.73 | 3.89 | 8900 | 0.61 | 4.28 | 34600 | 3.68 | 2.76 | 34600 | 3.68 | 2.76 | 23000 | 3.24 | 2.08 | 22400 | 3.24 | 2.03 | 23000 | 3.24 | 2.08 | 18700 | 2.64 | 2.08 | 18700 | 2.64 | 2.08 | 18700 | 2.64 | 2.08 | -15 | 14400 | 2.76 | 1.53 | 14400 | 2.76 | 1.53
04/18/23 | Live | Lennox Industries | ARMSTRONG AIR | 4SHP18LX SERIES | Singlezone Ducted, Centrally Ducted | 210738252 |  | HRCU-A-CB | 4SHP18LX136P | Ducted Indoor Units | EA(C;U)1P48B+TDR+TXV | A93UH1E070B12 |  |  |  | 10.4 | 17.1 | 8.1 | 6.9 | FALSE | FALSE | TRUE |  | 64 | 53 | 53 | FALSE | [6 empty] | R410A | USA | 11400 | 0.74 | 4.51 | 33600 | 3.13 | 3.15 | 33600 | 3.13 | 3.15 | 12300 | 0.61 | 5.91 | 36200 | 2.7 | 3.93 | 8800 | 0.61 | 4.23 | 34600 | 3.67 | 2.76 | 34600 | 3.66 | 2.77 | 22800 | 3.22 | 2.08 | 22200 | 3.22 | 2.02 | 22800 | 3.22 | 2.08 | 18600 | 2.61 | 2.09 | 18600 | 2.61 | 2.09 | 18600 | 2.61 | 2.09 | -15 | 14300 | 2.73 | 1.54 | 14300 | 2.73 | 1.54
04/18/23 | Live | Lennox Industries | ARMSTRONG AIR | 4SHP18LX SERIES | Singlezone Ducted, Centrally Ducted | 210738257 |  | HRCU-A-CB | 4SHP18LX136P | Ducted Indoor Units | EA(C;U)1P48B+TDR+TXV | A95UH1E070B12 |  |  |  | 10.4 | 17.1 | 8.1 | 6.9 | FALSE | FALSE | TRUE |  | 63 | 53 | 53 | FALSE | [6 empty] | R410A | USA, Canada | 11500 | 0.73 | 4.62 | 33000 | 3.06 | 3.16 | 33000 | 3.06 | 3.16 | 12400 | 0.6 | 6.06 | 35400 | 2.63 | 3.94 | 8800 | 0.59 | 4.37 | 34200 | 3.69 | 2.72 | 34200 | 3.69 | 2.72 | 22400 | 3.18 | 2.06 | 21800 | 3.18 | 2.01 | 22400 | 3.18 | 2.06 | 18300 | 2.56 | 2.1 | 18300 | 2.56 | 2.1 | 18300 | 2.56 | 2.1 | -15 | 14000 | 2.67 | 1.54 | 14000 | 2.67 | 1.54
04/18/23 | Live | Lennox Industries | ARMSTRONG AIR | 4SHP18LX SERIES | Singlezone Ducted, Centrally Ducted | 210738265 |  | HRCU-A-CB | 4SHP18LX136P | Ducted Indoor Units | EA(C;U)1P48B+TDR+TXV | A96UH1E045B12 |  |  |  | 10.4 | 17.1 | 8.1 | 6.9 | FALSE | FALSE | TRUE |  | 64 | 53 | 53 | FALSE | [6 empty] | R410A | USA, Canada | 11400 | 0.73 | 4.58 | 33000 | 3.08 | 3.14 | 33000 | 3.08 | 3.14 | 12300 | 0.61 | 5.91 | 35400 | 2.65 | 3.91 | 8800 | 0.6 | 4.3 | 34200 | 3.71 | 2.7 | 34200 | 3.71 | 2.7 | 22600 | 3.2 | 2.07 | 22000 | 3.2 | 2.01 | 22600 | 3.2 | 2.07 | 18300 | 2.58 | 2.08 | 18300 | 2.58 | 2.08 | 18300 | 2.58 | 2.08 | -15 | 14000 | 2.69 | 1.53 | 14000 | 2.69 | 1.53
04/18/23 | Live | Lennox Industries | ARMSTRONG AIR | 4SHP18LX SERIES | Singlezone Ducted, Centrally Ducted | 210738270 |  | HRCU-A-CB | 4SHP18LX136P | Ducted Indoor Units | EA(C;U)1P48B+TDR+TXV | A96UH1E070B12 |  |  |  | 10.4 | 16.5 | 8.1 | 6.9 | FALSE | FALSE | TRUE |  | 63 | 53 | 53 | FALSE | [6 empty] | R410A | USA, Canada | 11500 | 0.75 | 4.49 | 33400 | 3.1 | 3.16 | 33400 | 3.1 | 3.16 | 12400 | 0.62 | 5.86 | 35800 | 2.67 | 3.93 | 8900 | 0.62 | 4.21 | 34400 | 3.69 | 2.73 | 34400 | 3.69 | 2.73 | 22600 | 3.21 | 2.06 | 22000 | 3.21 | 2.01 | 22600 | 3.21 | 2.06 | 18500 | 2.59 | 2.09 | 18500 | 2.59 | 2.09 | 18500 | 2.59 | 2.09 | -15 | 14200 | 2.71 | 1.54 | 14200 | 2.71 | 1.54
04/18/23 | Live | Lennox Industries | ARMSTRONG AIR | 4SHP18LX SERIES | Singlezone Ducted, Centrally Ducted | 210738274 |  | HRCU-A-CB | 4SHP18LX136P | Ducted Indoor Units | EA(C;U)1P48B+TDR+TXV | A96UH2E045B12 |  |  |  | 10.4 | 17.1 | 8.1 | 6.9 | FALSE | FALSE | TRUE |  | 64 | 53 | 53 | FALSE | [6 empty] | R410A | USA, Canada | 11400 | 0.73 | 4.58 | 33600 | 3.13 | 3.15 | 33600 | 3.13 | 3.15 | 12300 | 0.61 | 5.91 | 36200 | 2.7 | 3.93 | 8800 | 0.6 | 4.3 | 34600 | 3.67 | 2.76 | 34600 | 3.66 | 2.77 | 22800 | 3.22 | 2.08 | 22200 | 3.22 | 2.02 | 22800 | 3.22 | 2.08 | 18600 | 2.61 | 2.09 | 18600 | 2.61 | 2.09 | 18600 | 2.61 | 2.09 | -15 | 14300 | 2.73 | 1.54 | 14300 | 2.73 | 1.54
04/18/23 | Live | Lennox Industries | ARMSTRONG AIR | 4SHP18LX SERIES | Singlezone Ducted, Centrally Ducted | 210738283 |  | HRCU-A-CB | 4SHP18LX136P | Ducted Indoor Units | EA(C;U)1P48B+TDR+TXV | A96US2V045B12 |  |  |  | 10 | 17.5 | 8.1 | 6.9 | FALSE | FALSE | TRUE |  | 64 | 54 | 54 | FALSE | [6 empty] | R410A | USA, Canada | 10700 | 0.67 | 4.68 | 34000 | 3.23 | 3.08 | 34000 | 3.23 | 3.08 | 11600 | 0.54 | 6.3 | 36800 | 2.79 | 3.87 | 8300 | 0.55 | 4.42 | 35000 | 3.69 | 2.78 | 35000 | 3.69 | 2.78 | 23200 | 3.29 | 2.07 | 22600 | 3.29 | 2.01 | 23200 | 3.29 | 2.07 | 19000 | 2.7 | 2.06 | 19000 | 2.7 | 2.06 | 19000 | 2.7 | 2.06 | -15 | 14700 | 2.83 | 1.52 | 14700 | 2.83 | 1.52
04/18/23 | Live | Lennox Industries | ARMSTRONG AIR | 4SHP18LX SERIES | Singlezone Ducted, Centrally Ducted | 210738278 |  | HRCU-A-CB | 4SHP18LX136P | Ducted Indoor Units | EA(C;U)1P48B+TDR+TXV | A96UH2E070B12 |  |  |  | 10.4 | 17.1 | 8.1 | 6.9 | FALSE | FALSE | TRUE |  | 64 | 54 | 54 | FALSE | [6 empty] | R410A | USA, Canada | 11500 | 0.74 | 4.55 | 33400 | 3.13 | 3.13 | 33400 | 3.13 | 3.13 | 12400 | 0.61 | 5.96 | 36000 | 2.69 | 3.92 | 8900 | 0.61 | 4.28 | 34400 | 3.69 | 2.73 | 34400 | 3.69 | 2.73 | 22800 | 3.22 | 2.08 | 22200 | 3.22 | 2.02 | 22800 | 3.22 | 2.08 | 18600 | 2.61 | 2.09 | 18600 | 2.61 | 2.09 | 18600 | 2.61 | 2.09 | -15 | 14300 | 2.73 | 1.54 | 14300 | 2.73 | 1.54
04/18/23 | Live | Lennox Industries | ARMSTRONG AIR | 4SHP18LX SERIES | Singlezone Ducted, Centrally Ducted | 210738287 |  | HRCU-A-CB | 4SHP18LX136P | Ducted Indoor Units | EA(C;U)1P48B+TDR+TXV | A96US2V070B12 |  |  |  | 10.4 | 18 | 8.5 | 7.2 | FALSE | FALSE | TRUE |  | 64 | 54 | 54 | FALSE | [6 empty] | R410A | USA, Canada | 10700 | 0.66 | 4.75 | 34200 | 3.2 | 3.13 | 34200 | 3.2 | 3.13 | 11600 | 0.53 | 6.41 | 36800 | 2.76 | 3.91 | 8300 | 0.55 | 4.42 | 35000 | 3.65 | 2.81 | 35000 | 3.65 | 2.81 | 23200 | 3.26 | 2.09 | 22600 | 3.26 | 2.03 | 23200 | 3.26 | 2.09 | 18900 | 2.67 | 2.07 | 18900 | 2.67 | 2.07 | 18900 | 2.67 | 2.07 | -15 | 14600 | 2.79 | 1.53 | 14600 | 2.79 | 1.53
04/18/23 | Live | Lennox Industries | ARMSTRONG AIR | 4SHP18LX SERIES | Singlezone Ducted, Centrally Ducted | 210738231 |  | HRCU-A-CB | 4SHP18LX136P | Ducted Indoor Units | EA(C;U)1P48B+TDR+TXV | A80US2V080B16X |  |  |  | 10.4 | 18 | 8.5 | 7.2 | FALSE | FALSE | TRUE |  | 64 | 54 | 54 | FALSE | [6 empty] | R410A | USA | 10700 | 0.67 | 4.68 | 34400 | 3.11 | 3.24 | 34400 | 3.11 | 3.24 | 11600 | 0.54 | 6.3 | 37000 | 2.67 | 4.06 | 8300 | 0.55 | 4.42 | 34600 | 3.56 | 2.85 | 34600 | 3.55 | 2.86 | 23000 | 3.17 | 2.13 | 22400 | 3.17 | 2.07 | 23000 | 3.17 | 2.13 | 18700 | 2.58 | 2.12 | 18700 | 2.58 | 2.12 | 18700 | 2.58 | 2.12 | -15 | 14400 | 2.7 | 1.56 | 14400 | 2.7 | 1.56
04/18/23 | Live | Lennox Industries | ARMSTRONG AIR | 4SHP18LX SERIES | Singlezone Ducted, Centrally Ducted | 210738240 |  | HRCU-A-CB | 4SHP18LX136P | Ducted Indoor Units | EA(C;U)1P48B+TDR+TXV | A80US2V090B16L |  |  |  | 10.4 | 17.5 | 8.1 | 6.9 | FALSE | FALSE | TRUE |  | 64 | 54 | 54 | FALSE | [6 empty] | R410A | USA | 10700 | 0.68 | 4.61 | 34200 | 3.16 | 3.17 | 34200 | 3.16 | 3.17 | 11600 | 0.56 | 6.07 | 37000 | 2.72 | 3.99 | 8300 | 0.57 | 4.27 | 34800 | 3.6 | 2.83 | 34800 | 3.6 | 2.83 | 23000 | 3.22 | 2.09 | 22400 | 3.22 | 2.04 | 23000 | 3.22 | 2.09 | 18800 | 2.63 | 2.09 | 18800 | 2.63 | 2.09 | 18800 | 2.63 | 2.09 | -15 | 14500 | 2.75 | 1.55 | 14500 | 2.75 | 1.55
04/18/23 | Live | Lennox Industries | ARMSTRONG AIR | 4SHP18LX SERIES | Singlezone Ducted, Centrally Ducted | 210738296 |  | HRCU-A-CB | 4SHP18LX136P | Ducted Indoor Units | EA(C;U)1P48B+TDR+TXV | A97US2V060B12X |  |  |  | 10.4 | 17.5 | 8.1 | 6.9 | FALSE | FALSE | TRUE |  | 64 | 54 | 54 | FALSE | [6 empty] | R410A | USA, Canada | 10700 | 0.67 | 4.68 | 34200 | 3.21 | 3.12 | 34200 | 3.21 | 3.12 | 11600 | 0.54 | 6.3 | 36800 | 2.77 | 3.89 | 8300 | 0.56 | 4.34 | 35000 | 3.66 | 2.8 | 35000 | 3.66 | 2.8 | 23200 | 3.27 | 2.08 | 22600 | 3.27 | 2.03 | 23200 | 3.27 | 2.08 | 19000 | 2.68 | 2.08 | 19000 | 2.68 | 2.08 | 19000 | 2.68 | 2.08 | -15 | 14700 | 2.8 | 1.54 | 14700 | 2.8 | 1.54
04/18/23 | Live | Lennox Industries | ARMSTRONG AIR | 4SHP18LX SERIES | Singlezone Ducted, Centrally Ducted | 210738300 |  | HRCU-A-CB | 4SHP18LX136P | Ducted Indoor Units | EA(C;U)1P48B+TDR+TXV | EFV12BCA |  |  |  | 10.4 | 16 | 8.1 | 6.9 | FALSE | FALSE | TRUE |  | 64 | 54 | 54 | FALSE | [6 empty] | R410A | USA, Canada | 11600 | 0.8 | 4.25 | 33800 | 3.12 | 3.17 | 33800 | 3.12 | 3.17 | 12300 | 0.67 | 5.38 | 36400 | 2.68 | 3.98 | 9100 | 0.65 | 4.1 | 34600 | 3.58 | 2.83 | 34600 | 3.58 | 2.83 | 23000 | 3.17 | 2.13 | 22400 | 3.17 | 2.07 | 23000 | 3.17 | 2.13 | 18700 | 2.58 | 2.12 | 18700 | 2.58 | 2.12 | 18700 | 2.58 | 2.12 | -15 | 14400 | 2.7 | 1.56 | 14400 | 2.7 | 1.56
04/18/23 | Live | Lennox Industries | ARMSTRONG AIR | 4SHP18LX SERIES | Singlezone Ducted, Centrally Ducted | 210738304 |  | HRCU-A-CB | 4SHP18LX136P | Ducted Indoor Units | EA(C;U)1P48C+TDR+TXV | A80UH2E110C16 |  |  |  | 10.9 | 16 | 8.1 | 6.9 | FALSE | FALSE | TRUE |  | 64 | 53 | 53 | FALSE | [6 empty] | R410A | USA | 11700 | 0.8 | 4.29 | 34400 | 3.08 | 3.27 | 34400 | 3.08 | 3.27 | 12500 | 0.67 | 5.47 | 37000 | 2.65 | 4.09 | 9100 | 0.66 | 4.04 | 34600 | 3.52 | 2.88 | 34600 | 3.52 | 2.88 | 22800 | 3.13 | 2.13 | 22200 | 3.13 | 2.08 | 22800 | 3.13 | 2.13 | 18600 | 2.54 | 2.15 | 18600 | 2.54 | 2.15 | 18600 | 2.54 | 2.15 | -15 | 14300 | 2.67 | 1.57 | 14300 | 2.67 | 1.57
04/18/23 | Live | Lennox Industries | ARMSTRONG AIR | 4SHP18LX SERIES | Singlezone Ducted, Centrally Ducted | 210738309 |  | HRCU-A-CB | 4SHP18LX136P | Ducted Indoor Units | EA(C;U)1P48C+TDR+TXV | A93UH1E090C12 |  |  |  | 10.4 | 17.1 | 8.1 | 6.9 | FALSE | FALSE | TRUE |  | 64 | 54 | 54 | FALSE | [6 empty] | R410A | USA | 11500 | 0.74 | 4.55 | 34200 | 3.12 | 3.21 | 34200 | 3.12 | 3.21 | 12400 | 0.61 | 5.96 | 37000 | 2.69 | 4.03 | 8900 | 0.6 | 4.35 | 34600 | 3.57 | 2.84 | 34600 | 3.57 | 2.84 | 23000 | 3.18 | 2.12 | 22400 | 3.18 | 2.06 | 23000 | 3.18 | 2.12 | 18700 | 2.59 | 2.12 | 18700 | 2.59 | 2.12 | 18700 | 2.59 | 2.12 | -15 | 14400 | 2.71 | 1.56 | 14400 | 2.71 | 1.56
04/18/23 | Live | Lennox Industries | ARMSTRONG AIR | 4SHP18LX SERIES | Singlezone Ducted, Centrally Ducted | 210738313 |  | HRCU-A-CB | 4SHP18LX136P | Ducted Indoor Units | EA(C;U)1P48C+TDR+TXV | A93UH1E090C16 |  |  |  | 10.4 | 16 | 8.1 | 6.9 | FALSE | FALSE | TRUE |  | 64 | 54 | 54 | FALSE | [6 empty] | R410A | USA | 11700 | 0.79 | 4.34 | 34000 | 3.09 | 3.22 | 34000 | 3.09 | 3.22 | 12500 | 0.67 | 5.47 | 36600 | 2.66 | 4.03 | 9100 | 0.65 | 4.1 | 34400 | 3.58 | 2.82 | 34400 | 3.58 | 2.82 | 22800 | 3.16 | 2.11 | 22200 | 3.16 | 2.06 | 22800 | 3.16 | 2.11 | 18600 | 2.56 | 2.13 | 18600 | 2.56 | 2.13 | 18600 | 2.56 | 2.13 | -15 | 14200 | 2.69 | 1.55 | 14200 | 2.69 | 1.55
04/18/23 | Live | Lennox Industries | ARMSTRONG AIR | 4SHP18LX SERIES | Singlezone Ducted, Centrally Ducted | 210738315 |  | HRCU-A-CB | 4SHP18LX136P | Ducted Indoor Units | EA(C;U)1P48C+TDR+TXV | A93UH1E110C16 |  |  |  | 10.9 | 16.5 | 8.1 | 6.9 | FALSE | FALSE | TRUE |  | 63 | 53 | 53 | FALSE | [6 empty] | R410A | USA | 11700 | 0.78 | 4.4 | 34200 | 3.06 | 3.28 | 34200 | 3.06 | 3.28 | 12500 | 0.66 | 5.55 | 36800 | 2.63 | 4.1 | 9000 | 0.64 | 4.12 | 34400 | 3.54 | 2.85 | 34400 | 3.55 | 2.84 | 22600 | 3.13 | 2.12 | 22000 | 3.13 | 2.06 | 22600 | 3.13 | 2.12 | 18500 | 2.54 | 2.13 | 18500 | 2.54 | 2.13 | 18500 | 2.54 | 2.13 | -15 | 14200 | 2.66 | 1.56 | 14200 | 2.66 | 1.56
04/18/23 | Live | Lennox Industries | ARMSTRONG AIR | 4SHP18LX SERIES | Singlezone Ducted, Centrally Ducted | 210738316 |  | HRCU-A-CB | 4SHP18LX136P | Ducted Indoor Units | EA(C;U)1P48C+TDR+TXV | A95UH1E090C16 |  |  |  | 10.4 | 16 | 8.1 | 6.9 | FALSE | FALSE | TRUE |  | 64 | 53 | 53 | FALSE | [6 empty] | R410A | USA, Canada | 11700 | 0.79 | 4.34 | 33800 | 3.1 | 3.2 | 33800 | 3.1 | 3.2 | 12500 | 0.67 | 5.47 | 36400 | 2.67 | 4 | 9100 | 0.65 | 4.1 | 34400 | 3.61 | 2.79 | 34400 | 3.61 | 2.79 | 22800 | 3.18 | 2.1 | 22200 | 3.18 | 2.05 | 22800 | 3.18 | 2.1 | 18500 | 2.58 | 2.1 | 18500 | 2.58 | 2.1 | 18500 | 2.58 | 2.1 | -15 | 14200 | 2.69 | 1.55 | 14200 | 2.69 | 1.55
04/18/23 | Live | Lennox Industries | ARMSTRONG AIR | 4SHP18LX SERIES | Singlezone Ducted, Centrally Ducted | 210738320 |  | HRCU-A-CB | 4SHP18LX136P | Ducted Indoor Units | EA(C;U)1P48C+TDR+TXV | A96UH1E090C16 |  |  |  | 10.4 | 16 | 8.1 | 6.9 | FALSE | FALSE | TRUE |  | 64 | 53 | 53 | FALSE | [6 empty] | R410A | USA, Canada | 11800 | 0.8 | 4.32 | 34200 | 3.1 | 3.23 | 34200 | 3.1 | 3.23 | 12500 | 0.67 | 5.47 | 36800 | 2.68 | 4.02 | 9100 | 0.66 | 4.04 | 34600 | 3.58 | 2.83 | 34600 | 3.57 | 2.84 | 22800 | 3.17 | 2.11 | 22200 | 3.17 | 2.05 | 22800 | 3.17 | 2.11 | 18600 | 2.58 | 2.11 | 18600 | 2.58 | 2.11 | 18600 | 2.58 | 2.11 | -15 | 14300 | 2.7 | 1.55 | 14300 | 2.7 | 1.55
04/18/23 | Live | Lennox Industries | ARMSTRONG AIR | 4SHP18LX SERIES | Singlezone Ducted, Centrally Ducted | 210738324 |  | HRCU-A-CB | 4SHP18LX136P | Ducted Indoor Units | EA(C;U)1P48C+TDR+TXV | A96UH2E090C16 |  |  |  | 10.4 | 15.5 | 8.1 | 6.9 | FALSE | FALSE | TRUE |  | 64 | 54 | 54 | FALSE | [6 empty] | R410A | USA, Canada | 11600 | 0.83 | 4.1 | 34200 | 3.12 | 3.21 | 34200 | 3.12 | 3.21 | 12400 | 0.7 | 5.19 | 37000 | 2.69 | 4.03 | 9200 | 0.69 | 3.91 | 34600 | 3.57 | 2.84 | 34600 | 3.57 | 2.84 | 23000 | 3.18 | 2.12 | 22400 | 3.18 | 2.06 | 23000 | 3.18 | 2.12 | 18700 | 2.59 | 2.12 | 18700 | 2.59 | 2.12 | 18700 | 2.59 | 2.12 | -15 | 14400 | 2.71 | 1.56 | 14400 | 2.71 | 1.56
04/18/23 | Live | Lennox Industries | ARMSTRONG AIR | 4SHP18LX SERIES | Singlezone Ducted, Centrally Ducted | 210738329 |  | HRCU-A-CB | 4SHP18LX136P | Ducted Indoor Units | EA(C;U)1P48C+TDR+TXV | A96US2V090C12 |  |  |  | 10.4 | 18 | 8.5 | 7.2 | FALSE | FALSE | TRUE |  | 64 | 54 | 54 | FALSE | [6 empty] | R410A | USA, Canada | 10700 | 0.66 | 4.75 | 34200 | 3.14 | 3.19 | 34200 | 3.14 | 3.19 | 11600 | 0.53 | 6.41 | 37000 | 2.7 | 4.02 | 8300 | 0.55 | 4.42 | 34800 | 3.58 | 2.85 | 34800 | 3.59 | 2.84 | 23000 | 3.2 | 2.11 | 22400 | 3.2 | 2.05 | 23000 | 3.2 | 2.11 | 18800 | 2.61 | 2.11 | 18800 | 2.61 | 2.11 | 18800 | 2.61 | 2.11 | -15 | 14500 | 2.73 | 1.56 | 14500 | 2.73 | 1.56
04/18/23 | Live | Lennox Industries | ARMSTRONG AIR | 4SHP18LX SERIES | Singlezone Ducted, Centrally Ducted | 210738333 |  | HRCU-A-CB | 4SHP18LX136P | Ducted Indoor Units | EA(C;U)1P48C+TDR+TXV | A96US2V090C16 |  |  |  | 10.4 | 18 | 8.5 | 7.2 | FALSE | FALSE | TRUE |  | 64 | 54 | 54 | FALSE | [6 empty] | R410A | USA, Canada | 10700 | 0.68 | 4.61 | 34400 | 3.12 | 3.23 | 34400 | 3.12 | 3.23 | 11600 | 0.55 | 6.18 | 37000 | 2.69 | 4.03 | 8300 | 0.57 | 4.27 | 34600 | 3.57 | 2.84 | 34600 | 3.57 | 2.84 | 23000 | 3.18 | 2.12 | 22400 | 3.18 | 2.06 | 23000 | 3.18 | 2.12 | 18700 | 2.59 | 2.12 | 18700 | 2.59 | 2.12 | 18700 | 2.59 | 2.12 | -15 | 14400 | 2.72 | 1.55 | 14400 | 2.72 | 1.55
04/18/23 | Live | Lennox Industries | ARMSTRONG AIR | 4SHP18LX SERIES | Singlezone Ducted, Centrally Ducted | 210738337 |  | HRCU-A-CB | 4SHP18LX136P | Ducted Indoor Units | EA(C;U)1P48C+TDR+TXV | A96US2V110C16 |  |  |  | 10.4 | 17.5 | 8.5 | 7.2 | FALSE | FALSE | TRUE |  | 64 | 54 | 54 | FALSE | [6 empty] | R410A | USA, Canada | 10700 | 0.68 | 4.61 | 34400 | 3.13 | 3.22 | 34400 | 3.13 | 3.22 | 11600 | 0.56 | 6.07 | 37000 | 2.69 | 4.03 | 8400 | 0.57 | 4.32 | 34600 | 3.57 | 2.84 | 34600 | 3.57 | 2.84 | 23000 | 3.19 | 2.11 | 22400 | 3.19 | 2.06 | 23000 | 3.19 | 2.11 | 18700 | 2.6 | 2.11 | 18700 | 2.6 | 2.11 | 18700 | 2.6 | 2.11 | -15 | 14400 | 2.72 | 1.55 | 14400 | 2.72 | 1.55
04/18/23 | Live | Lennox Industries | ARMSTRONG AIR | 4SHP18LX SERIES | Singlezone Ducted, Centrally Ducted | 210738342 |  | HRCU-A-CB | 4SHP18LX136P | Ducted Indoor Units | EA(C;U)1P48C+TDR+TXV | A97US2V080C16X |  |  |  | 10.4 | 18 | 8.5 | 7.2 | FALSE | FALSE | TRUE |  | 64 | 54 | 54 | FALSE | [6 empty] | R410A | USA, Canada | 10700 | 0.68 | 4.61 | 34400 | 3.12 | 3.23 | 34400 | 3.12 | 3.23 | 11600 | 0.55 | 6.18 | 37000 | 2.67 | 4.06 | 8300 | 0.57 | 4.27 | 34600 | 3.56 | 2.85 | 34600 | 3.56 | 2.85 | 23000 | 3.17 | 2.13 | 22400 | 3.17 | 2.07 | 23000 | 3.17 | 2.13 | 18700 | 2.58 | 2.12 | 18700 | 2.58 | 2.12 | 18700 | 2.58 | 2.12 | -15 | 14400 | 2.71 | 1.56 | 14400 | 2.71 | 1.56
04/18/23 | Live | Lennox Industries | ARMSTRONG AIR | 4SHP18LX SERIES | Singlezone Ducted, Centrally Ducted | 210738346 |  | HRCU-A-CB | 4SHP18LX136P | Ducted Indoor Units | EA(C;U)1P48C+TDR+TXV | A97USMV090C12 |  |  |  | 10.4 | 18 | 8.5 | 7.2 | FALSE | FALSE | TRUE |  | 64 | 54 | 54 | FALSE | [6 empty] | R410A | USA, Canada | 10700 | 0.66 | 4.75 | 34200 | 3.15 | 3.18 | 34200 | 3.15 | 3.18 | 11600 | 0.53 | 6.41 | 37000 | 2.71 | 4 | 8300 | 0.55 | 4.42 | 34800 | 3.59 | 2.84 | 34800 | 3.59 | 2.84 | 23000 | 3.2 | 2.11 | 22400 | 3.2 | 2.05 | 23000 | 3.2 | 2.11 | 18800 | 2.61 | 2.11 | 18800 | 2.61 | 2.11 | 18800 | 2.61 | 2.11 | -15 | 14500 | 2.73 | 1.56 | 14500 | 2.73 | 1.56
04/18/23 | Live | Lennox Industries | ARMSTRONG AIR | 4SHP18LX SERIES | Singlezone Ducted, Centrally Ducted | 210738351 |  | HRCU-A-CB | 4SHP18LX136P | Ducted Indoor Units | EA(C;U)1P48C+TDR+TXV | A97USMV090C16 |  |  |  | 10.4 | 18 | 8.5 | 7.2 | FALSE | FALSE | TRUE |  | 64 | 54 | 54 | FALSE | [6 empty] | R410A | USA, Canada | 10700 | 0.68 | 4.61 | 34400 | 3.12 | 3.23 | 34400 | 3.12 | 3.23 | 11600 | 0.55 | 6.18 | 37000 | 2.69 | 4.03 | 8300 | 0.57 | 4.27 | 34600 | 3.57 | 2.84 | 34600 | 3.57 | 2.84 | 23000 | 3.18 | 2.12 | 22400 | 3.18 | 2.06 | 23000 | 3.18 | 2.12 | 18700 | 2.59 | 2.12 | 18700 | 2.59 | 2.12 | 18700 | 2.59 | 2.12 | -15 | 14400 | 2.72 | 1.55 | 14400 | 2.72 | 1.55
04/18/23 | Live | Lennox Industries | ARMSTRONG AIR | 4SHP18LX SERIES | Singlezone Ducted, Centrally Ducted | 210738475 |  | HRCU-A-CB | 4SHP18LX136P | Ducted Indoor Units | EAC4X48B+TDR | A80UH1E070B12 |  |  |  | 10.4 | 16.5 | 8.1 | 6.9 | FALSE | FALSE | TRUE |  | 64 | 53 | 53 | FALSE | [6 empty] | R410A | USA | 11700 | 0.78 | 4.4 | 34000 | 3.09 | 3.22 | 34000 | 3.09 | 3.22 | 12500 | 0.66 | 5.55 | 36400 | 2.65 | 4.03 | 9000 | 0.65 | 4.06 | 34400 | 3.6 | 2.8 | 34400 | 3.6 | 2.8 | 22800 | 3.16 | 2.11 | 22200 | 3.16 | 2.06 | 22800 | 3.16 | 2.11 | 18500 | 2.56 | 2.12 | 18500 | 2.56 | 2.12 | 18500 | 2.56 | 2.12 | -15 | 14200 | 2.68 | 1.55 | 14200 | 2.68 | 1.55
04/18/23 | Live | Lennox Industries | ARMSTRONG AIR | 4SHP18LX SERIES | Singlezone Ducted, Centrally Ducted | 210738483 |  | HRCU-A-CB | 4SHP18LX136P | Ducted Indoor Units | EAC4X48B+TDR | A80UH1E090B16 |  |  |  | 10.9 | 16 | 8.1 | 6.9 | FALSE | FALSE | TRUE |  | 64 | 53 | 53 | FALSE | [6 empty] | R410A | USA | 11700 | 0.8 | 4.29 | 34000 | 3.08 | 3.24 | 34000 | 3.08 | 3.24 | 12500 | 0.67 | 5.47 | 36600 | 2.65 | 4.05 | 9100 | 0.66 | 4.04 | 34400 | 3.56 | 2.83 | 34400 | 3.56 | 2.83 | 22800 | 3.15 | 2.12 | 22200 | 3.15 | 2.07 | 22800 | 3.15 | 2.12 | 18500 | 2.55 | 2.13 | 18500 | 2.55 | 2.13 | 18500 | 2.55 | 2.13 | -15 | 14200 | 2.67 | 1.56 | 14200 | 2.67 | 1.56
04/18/23 | Live | Lennox Industries | ARMSTRONG AIR | 4SHP18LX SERIES | Singlezone Ducted, Centrally Ducted | 210738487 |  | HRCU-A-CB | 4SHP18LX136P | Ducted Indoor Units | EAC4X48B+TDR | A80UH2E090B12 |  |  |  | 10.4 | 17.1 | 8.1 | 6.9 | FALSE | FALSE | TRUE |  | 64 | 54 | 54 | FALSE | [6 empty] | R410A | USA | 11600 | 0.74 | 4.59 | 34200 | 3.13 | 3.2 | 34200 | 3.13 | 3.2 | 12400 | 0.61 | 5.96 | 37000 | 2.7 | 4.02 | 8800 | 0.6 | 4.3 | 34600 | 3.58 | 2.83 | 34600 | 3.58 | 2.83 | 23000 | 3.19 | 2.11 | 22400 | 3.19 | 2.06 | 23000 | 3.19 | 2.11 | 18700 | 2.6 | 2.11 | 18700 | 2.6 | 2.11 | 18700 | 2.6 | 2.11 | -15 | 14400 | 2.72 | 1.55 | 14400 | 2.72 | 1.55
04/18/23 | Live | Lennox Industries | ARMSTRONG AIR | 4SHP18LX SERIES | Singlezone Ducted, Centrally Ducted | 210738492 |  | HRCU-A-CB | 4SHP18LX136P | Ducted Indoor Units | EAC4X48B+TDR | A80UH2E090B16 |  |  |  | 10.4 | 16.5 | 8.1 | 6.9 | FALSE | FALSE | TRUE |  | 64 | 53 | 53 | FALSE | [6 empty] | R410A | USA | 11800 | 0.8 | 4.32 | 34200 | 3.1 | 3.23 | 34200 | 3.1 | 3.23 | 12600 | 0.67 | 5.51 | 36800 | 2.67 | 4.04 | 9100 | 0.66 | 4.04 | 34600 | 3.57 | 2.84 | 34600 | 3.57 | 2.84 | 22800 | 3.17 | 2.11 | 22200 | 3.17 | 2.05 | 22800 | 3.17 | 2.11 | 18600 | 2.58 | 2.11 | 18600 | 2.58 | 2.11 | 18600 | 2.58 | 2.11 | -15 | 14300 | 2.7 | 1.55 | 14300 | 2.7 | 1.55
04/18/23 | Live | Lennox Industries | ARMSTRONG AIR | 4SHP18LX SERIES | Singlezone Ducted, Centrally Ducted | 210738500 |  | HRCU-A-CB | 4SHP18LX136P | Ducted Indoor Units | EAC4X48B+TDR | A80US2V090B16 |  |  |  | 10.4 | 17.5 | 8.1 | 6.9 | FALSE | FALSE | TRUE |  | 64 | 54 | 54 | FALSE | [6 empty] | R410A | USA | 10700 | 0.68 | 4.61 | 34200 | 3.16 | 3.17 | 34200 | 3.16 | 3.17 | 11600 | 0.56 | 6.07 | 37000 | 2.72 | 3.99 | 8300 | 0.57 | 4.27 | 34800 | 3.6 | 2.83 | 34800 | 3.6 | 2.83 | 23000 | 3.22 | 2.09 | 22400 | 3.22 | 2.04 | 23000 | 3.22 | 2.09 | 18800 | 2.63 | 2.09 | 18800 | 2.63 | 2.09 | 18800 | 2.63 | 2.09 | -15 | 14500 | 2.75 | 1.55 | 14500 | 2.75 | 1.55
04/18/23 | Live | Lennox Industries | ARMSTRONG AIR | 4SHP18LX SERIES | Singlezone Ducted, Centrally Ducted | 210738506 |  | HRCU-A-CB | 4SHP18LX136P | Ducted Indoor Units | EAC4X48B+TDR | A93UH1E030B12 |  |  |  | 10 | 16.5 | 8.1 | 6.9 | FALSE | FALSE | TRUE |  | 64 | 53 | 53 | FALSE | [6 empty] | R410A | USA | 11500 | 0.76 | 4.43 | 33400 | 3.15 | 3.11 | 33400 | 3.15 | 3.11 | 12400 | 0.63 | 5.77 | 35800 | 2.71 | 3.87 | 8900 | 0.62 | 4.21 | 34600 | 3.71 | 2.73 | 34600 | 3.71 | 2.73 | 22800 | 3.24 | 2.06 | 22200 | 3.24 | 2.01 | 22800 | 3.24 | 2.06 | 18600 | 2.63 | 2.07 | 18600 | 2.63 | 2.07 | 18600 | 2.63 | 2.07 | -15 | 14300 | 2.74 | 1.53 | 14300 | 2.74 | 1.53
04/18/23 | Live | Lennox Industries | ARMSTRONG AIR | 4SHP18LX SERIES | Singlezone Ducted, Centrally Ducted | 210738510 |  | HRCU-A-CB | 4SHP18LX136P | Ducted Indoor Units | EAC4X48B+TDR | A93UH1E045B12 |  |  |  | 10.4 | 16.5 | 8.1 | 6.9 | FALSE | FALSE | TRUE |  | 64 | 54 | 54 | FALSE | [6 empty] | R410A | USA | 11400 | 0.75 | 4.45 | 33800 | 3.17 | 3.12 | 33800 | 3.17 | 3.12 | 12300 | 0.62 | 5.81 | 36200 | 2.73 | 3.89 | 8900 | 0.61 | 4.28 | 34600 | 3.68 | 2.76 | 34600 | 3.68 | 2.76 | 23000 | 3.24 | 2.08 | 22400 | 3.24 | 2.03 | 23000 | 3.24 | 2.08 | 18700 | 2.64 | 2.08 | 18700 | 2.64 | 2.08 | 18700 | 2.64 | 2.08 | -15 | 14400 | 2.76 | 1.53 | 14400 | 2.76 | 1.53
04/18/23 | Live | Lennox Industries | ARMSTRONG AIR | 4SHP18LX SERIES | Singlezone Ducted, Centrally Ducted | 210738514 |  | HRCU-A-CB | 4SHP18LX136P | Ducted Indoor Units | EAC4X48B+TDR | A93UH1E070B12 |  |  |  | 10.4 | 17.1 | 8.1 | 6.9 | FALSE | FALSE | TRUE |  | 64 | 53 | 53 | FALSE | [6 empty] | R410A | USA | 11400 | 0.74 | 4.51 | 33600 | 3.13 | 3.15 | 33600 | 3.13 | 3.15 | 12300 | 0.61 | 5.91 | 36200 | 2.7 | 3.93 | 8800 | 0.61 | 4.23 | 34600 | 3.67 | 2.76 | 34600 | 3.66 | 2.77 | 22800 | 3.22 | 2.08 | 22200 | 3.22 | 2.02 | 22800 | 3.22 | 2.08 | 18600 | 2.61 | 2.09 | 18600 | 2.61 | 2.09 | 18600 | 2.61 | 2.09 | -15 | 14300 | 2.73 | 1.54 | 14300 | 2.73 | 1.54
04/18/23 | Live | Lennox Industries | ARMSTRONG AIR | 4SHP18LX SERIES | Singlezone Ducted, Centrally Ducted | 210738517 |  | HRCU-A-CB | 4SHP18LX136P | Ducted Indoor Units | EAC4X48B+TDR | A95UH1E070B12 |  |  |  | 10.4 | 17.1 | 8.1 | 6.9 | FALSE | FALSE | TRUE |  | 63 | 56 | 56 | FALSE | [6 empty] | R410A | USA, Canada | 11300 | 1.01 | 3.28 | 33000 | 3.06 | 3.16 | 33000 | 3.06 | 3.16 | 12400 | 0.6 | 6.06 | 35400 | 2.63 | 3.94 | 8800 | 0.59 | 4.37 | 34200 | 3.69 | 2.72 | 34200 | 3.69 | 2.72 | 22400 | 3.18 | 2.06 | 21800 | 3.18 | 2.01 | 22400 | 3.18 | 2.06 | 19200 | 2.78 | 2.02 | 19200 | 2.78 | 2.02 | 19200 | 2.78 | 2.02 | -15 | 14900 | 2.9 | 1.51 | 14900 | 2.9 | 1.51
04/18/23 | Live | Lennox Industries | ARMSTRONG AIR | 4SHP18LX SERIES | Singlezone Ducted, Centrally Ducted | 210738520 |  | HRCU-A-CB | 4SHP18LX136P | Ducted Indoor Units | EAC4X48B+TDR | A96UH1E045B12 |  |  |  | 10.4 | 17.1 | 8.1 | 6.9 | FALSE | FALSE | TRUE |  | 64 | 53 | 53 | FALSE | [6 empty] | R410A | USA, Canada | 11400 | 0.73 | 4.58 | 33000 | 3.08 | 3.14 | 33000 | 3.08 | 3.14 | 12300 | 0.61 | 5.91 | 35400 | 2.65 | 3.91 | 8800 | 0.6 | 4.3 | 34200 | 3.71 | 2.7 | 34200 | 3.71 | 2.7 | 22600 | 3.2 | 2.07 | 22000 | 3.2 | 2.01 | 22600 | 3.2 | 2.07 | 18300 | 2.58 | 2.08 | 18300 | 2.58 | 2.08 | 18300 | 2.58 | 2.08 | -15 | 14000 | 2.69 | 1.53 | 14000 | 2.69 | 1.53
04/18/23 | Live | Lennox Industries | ARMSTRONG AIR | 4SHP18LX SERIES | Singlezone Ducted, Centrally Ducted | 210738521 |  | HRCU-A-CB | 4SHP18LX136P | Ducted Indoor Units | EAC4X48B+TDR | A96UH1E070B12 |  |  |  | 10.4 | 16.5 | 8.1 | 6.9 | FALSE | FALSE | TRUE |  | 63 | 53 | 53 | FALSE | [6 empty] | R410A | USA, Canada | 11500 | 0.75 | 4.49 | 33400 | 3.1 | 3.16 | 33400 | 3.1 | 3.16 | 12400 | 0.62 | 5.86 | 35800 | 2.67 | 3.93 | 8900 | 0.62 | 4.21 | 34400 | 3.69 | 2.73 | 34400 | 3.69 | 2.73 | 22600 | 3.21 | 2.06 | 22000 | 3.21 | 2.01 | 22600 | 3.21 | 2.06 | 18500 | 2.59 | 2.09 | 18500 | 2.59 | 2.09 | 18500 | 2.59 | 2.09 | -15 | 14200 | 2.71 | 1.54 | 14200 | 2.71 | 1.54
04/18/23 | Live | Lennox Industries | ARMSTRONG AIR | 4SHP18LX SERIES | Singlezone Ducted, Centrally Ducted | 210738524 |  | HRCU-A-CB | 4SHP18LX136P | Ducted Indoor Units | EAC4X48B+TDR | A96UH2E045B12 |  |  |  | 10.4 | 17.1 | 8.1 | 6.9 | FALSE | FALSE | TRUE |  | 64 | 53 | 53 | FALSE | [6 empty] | R410A | USA, Canada | 11400 | 0.73 | 4.58 | 33600 | 3.13 | 3.15 | 33600 | 3.13 | 3.15 | 12300 | 0.61 | 5.91 | 36200 | 2.7 | 3.93 | 8800 | 0.6 | 4.3 | 34600 | 3.67 | 2.76 | 34600 | 3.66 | 2.77 | 22800 | 3.22 | 2.08 | 22200 | 3.22 | 2.02 | 22800 | 3.22 | 2.08 | 18600 | 2.61 | 2.09 | 18600 | 2.61 | 2.09 | 18600 | 2.61 | 2.09 | -15 | 14300 | 2.73 | 1.54 | 14300 | 2.73 | 1.54
04/18/23 | Live | Lennox Industries | ARMSTRONG AIR | 4SHP18LX SERIES | Singlezone Ducted, Centrally Ducted | 210738532 |  | HRCU-A-CB | 4SHP18LX136P | Ducted Indoor Units | EAC4X48B+TDR | A96US2V045B12 |  |  |  | 10 | 17.5 | 8.1 | 6.9 | FALSE | FALSE | TRUE |  | 64 | 54 | 54 | FALSE | [6 empty] | R410A | USA, Canada | 10700 | 0.67 | 4.68 | 34000 | 3.23 | 3.08 | 34000 | 3.23 | 3.08 | 11600 | 0.54 | 6.3 | 36800 | 2.79 | 3.87 | 8300 | 0.55 | 4.42 | 35000 | 3.69 | 2.78 | 35000 | 3.69 | 2.78 | 23200 | 3.29 | 2.07 | 22600 | 3.29 | 2.01 | 23200 | 3.29 | 2.07 | 19000 | 2.7 | 2.06 | 19000 | 2.7 | 2.06 | 19000 | 2.7 | 2.06 | -15 | 14700 | 2.83 | 1.52 | 14700 | 2.83 | 1.52
04/18/23 | Live | Lennox Industries | ARMSTRONG AIR | 4SHP18LX SERIES | Singlezone Ducted, Centrally Ducted | 210738528 |  | HRCU-A-CB | 4SHP18LX136P | Ducted Indoor Units | EAC4X48B+TDR | A96UH2E070B12 |  |  |  | 10.4 | 17.1 | 8.1 | 6.9 | FALSE | FALSE | TRUE |  | 64 | 54 | 54 | FALSE | [6 empty] | R410A | USA, Canada | 11500 | 0.74 | 4.55 | 33400 | 3.13 | 3.13 | 33400 | 3.13 | 3.13 | 12400 | 0.61 | 5.96 | 36000 | 2.69 | 3.92 | 8900 | 0.61 | 4.28 | 34400 | 3.69 | 2.73 | 34400 | 3.69 | 2.73 | 22800 | 3.22 | 2.08 | 22200 | 3.22 | 2.02 | 22800 | 3.22 | 2.08 | 18600 | 2.61 | 2.09 | 18600 | 2.61 | 2.09 | 18600 | 2.61 | 2.09 | -15 | 14300 | 2.73 | 1.54 | 14300 | 2.73 | 1.54
04/18/23 | Live | Lennox Industries | ARMSTRONG AIR | 4SHP18LX SERIES | Singlezone Ducted, Centrally Ducted | 210738537 |  | HRCU-A-CB | 4SHP18LX136P | Ducted Indoor Units | EAC4X48B+TDR | A96US2V070B12 |  |  |  | 10.4 | 18 | 8.5 | 7.2 | FALSE | FALSE | TRUE |  | 64 | 54 | 54 | FALSE | [6 empty] | R410A | USA, Canada | 10700 | 0.66 | 4.75 | 34200 | 3.2 | 3.13 | 34200 | 3.2 | 3.13 | 11600 | 0.53 | 6.41 | 36800 | 2.76 | 3.91 | 8300 | 0.55 | 4.42 | 35000 | 3.65 | 2.81 | 35000 | 3.65 | 2.81 | 23200 | 3.26 | 2.09 | 22600 | 3.26 | 2.03 | 23200 | 3.26 | 2.09 | 18900 | 2.67 | 2.07 | 18900 | 2.67 | 2.07 | 18900 | 2.67 | 2.07 | -15 | 14600 | 2.79 | 1.53 | 14600 | 2.79 | 1.53
04/18/23 | Live | Lennox Industries | ARMSTRONG AIR | 4SHP18LX SERIES | Singlezone Ducted, Centrally Ducted | 210738496 |  | HRCU-A-CB | 4SHP18LX136P | Ducted Indoor Units | EAC4X48B+TDR | A80US2V080B16X |  |  |  | 10.4 | 18 | 8.5 | 7.2 | FALSE | FALSE | TRUE |  | 64 | 54 | 54 | FALSE | [6 empty] | R410A | USA | 10700 | 0.67 | 4.68 | 34400 | 3.11 | 3.24 | 34400 | 3.11 | 3.24 | 11600 | 0.54 | 6.3 | 37000 | 2.67 | 4.06 | 8300 | 0.55 | 4.42 | 34600 | 3.56 | 2.85 | 34600 | 3.55 | 2.86 | 23000 | 3.17 | 2.13 | 22400 | 3.17 | 2.07 | 23000 | 3.17 | 2.13 | 18700 | 2.58 | 2.12 | 18700 | 2.58 | 2.12 | 18700 | 2.58 | 2.12 | -15 | 14400 | 2.7 | 1.56 | 14400 | 2.7 | 1.56
04/18/23 | Live | Lennox Industries | ARMSTRONG AIR | 4SHP18LX SERIES | Singlezone Ducted, Centrally Ducted | 210738503 |  | HRCU-A-CB | 4SHP18LX136P | Ducted Indoor Units | EAC4X48B+TDR | A80US2V090B16L |  |  |  | 10.4 | 17.5 | 8.1 | 6.9 | FALSE | FALSE | TRUE |  | 64 | 54 | 54 | FALSE | [6 empty] | R410A | USA | 10700 | 0.68 | 4.61 | 34200 | 3.16 | 3.17 | 34200 | 3.16 | 3.17 | 11600 | 0.56 | 6.07 | 37000 | 2.72 | 3.99 | 8300 | 0.57 | 4.27 | 34800 | 3.6 | 2.83 | 34800 | 3.6 | 2.83 | 23000 | 3.22 | 2.09 | 22400 | 3.22 | 2.04 | 23000 | 3.22 | 2.09 | 18800 | 2.63 | 2.09 | 18800 | 2.63 | 2.09 | 18800 | 2.63 | 2.09 | -15 | 14500 | 2.75 | 1.55 | 14500 | 2.75 | 1.55
04/18/23 | Live | Lennox Industries | ARMSTRONG AIR | 4SHP18LX SERIES | Singlezone Ducted, Centrally Ducted | 210738541 |  | HRCU-A-CB | 4SHP18LX136P | Ducted Indoor Units | EAC4X48B+TDR | A97US2V040B12X |  |  |  | 10.4 | 18 | 8.1 | 6.9 | FALSE | FALSE | TRUE |  | 64 | 54 | 54 | FALSE | [6 empty] | R410A | USA, Canada | 10700 | 0.66 | 4.75 | 34200 | 3.19 | 3.14 | 34200 | 3.19 | 3.14 | 11600 | 0.54 | 6.3 | 36800 | 2.75 | 3.92 | 8300 | 0.55 | 4.42 | 35000 | 3.64 | 2.82 | 35000 | 3.64 | 2.82 | 23200 | 3.25 | 2.09 | 22600 | 3.25 | 2.04 | 23200 | 3.25 | 2.09 | 18900 | 2.66 | 2.08 | 18900 | 2.66 | 2.08 | 18900 | 2.66 | 2.08 | -15 | 14600 | 2.78 | 1.54 | 14600 | 2.78 | 1.54
04/18/23 | Live | Lennox Industries | ARMSTRONG AIR | 4SHP18LX SERIES | Singlezone Ducted, Centrally Ducted | 210738546 |  | HRCU-A-CB | 4SHP18LX136P | Ducted Indoor Units | EAC4X48B+TDR | A97US2V060B12X |  |  |  | 10.4 | 17.5 | 8.1 | 6.9 | FALSE | FALSE | TRUE |  | 64 | 54 | 54 | FALSE | [6 empty] | R410A | USA, Canada | 10700 | 0.67 | 4.68 | 34200 | 3.21 | 3.12 | 34200 | 3.21 | 3.12 | 11600 | 0.54 | 6.3 | 36800 | 2.77 | 3.89 | 8300 | 0.56 | 4.34 | 35000 | 3.66 | 2.8 | 35000 | 3.66 | 2.8 | 23200 | 3.27 | 2.08 | 22600 | 3.27 | 2.03 | 23200 | 3.27 | 2.08 | 19000 | 2.68 | 2.08 | 19000 | 2.68 | 2.08 | 19000 | 2.68 | 2.08 | -15 | 14700 | 2.8 | 1.54 | 14700 | 2.8 | 1.54
04/18/23 | Live | Lennox Industries | ARMSTRONG AIR | 4SHP18LX SERIES | Singlezone Ducted, Centrally Ducted | 210738550 |  | HRCU-A-CB | 4SHP18LX136P | Ducted Indoor Units | EAC4X48B+TDR | A97USMV070B12 |  |  |  | 10.4 | 18 | 8.5 | 7.2 | FALSE | FALSE | TRUE |  | 64 | 54 | 54 | FALSE | [6 empty] | R410A | USA, Canada | 10700 | 0.66 | 4.75 | 34200 | 3.2 | 3.13 | 34200 | 3.2 | 3.13 | 11600 | 0.53 | 6.41 | 36800 | 2.76 | 3.91 | 8300 | 0.55 | 4.42 | 35000 | 3.65 | 2.81 | 35000 | 3.65 | 2.81 | 23200 | 3.26 | 2.09 | 22600 | 3.26 | 2.03 | 23200 | 3.26 | 2.09 | 18900 | 2.67 | 2.07 | 18900 | 2.67 | 2.07 | 18900 | 2.67 | 2.07 | -15 | 14600 | 2.79 | 1.53 | 14600 | 2.79 | 1.53
04/18/23 | Live | Lennox Industries | ARMSTRONG AIR | 4SHP18LX SERIES | Singlezone Ducted, Centrally Ducted | 210738555 |  | HRCU-A-CB | 4SHP18LX136P | Ducted Indoor Units | EAC4X48B+TDR | EFV12BCA |  |  |  | 10.4 | 16 | 8.1 | 6.9 | FALSE | FALSE | TRUE |  | 64 | 53 | 53 | FALSE | [6 empty] | R410A | USA, Canada | 11700 | 0.8 | 4.29 | 34000 | 3.11 | 3.2 | 34000 | 3.11 | 3.2 | 12500 | 0.67 | 5.47 | 36600 | 2.68 | 4 | 9100 | 0.66 | 4.04 | 34600 | 3.61 | 2.81 | 34600 | 3.61 | 2.81 | 22800 | 3.18 | 2.1 | 22200 | 3.18 | 2.05 | 22800 | 3.18 | 2.1 | 18600 | 2.59 | 2.1 | 18600 | 2.59 | 2.1 | 18600 | 2.59 | 2.1 | -15 | 14300 | 2.71 | 1.55 | 14300 | 2.71 | 1.55
04/18/23 | Live | Lennox Industries | ARMSTRONG AIR | 4SHP18LX SERIES | Singlezone Ducted, Centrally Ducted | 210738559 |  | HRCU-A-CB | 4SHP18LX136P | Ducted Indoor Units | EAC4X48C+TDR | A80UH2E110C16 |  |  |  | 10.9 | 16 | 8.1 | 6.9 | FALSE | FALSE | TRUE |  | 64 | 53 | 53 | FALSE | [6 empty] | R410A | USA | 11700 | 0.8 | 4.29 | 34400 | 3.08 | 3.27 | 34400 | 3.08 | 3.27 | 12500 | 0.67 | 5.47 | 37000 | 2.65 | 4.09 | 9100 | 0.66 | 4.04 | 34600 | 3.52 | 2.88 | 34600 | 3.52 | 2.88 | 22800 | 3.13 | 2.13 | 22200 | 3.13 | 2.08 | 22800 | 3.13 | 2.13 | 18600 | 2.54 | 2.15 | 18600 | 2.54 | 2.15 | 18600 | 2.54 | 2.15 | -15 | 14300 | 2.67 | 1.57 | 14300 | 2.67 | 1.57
04/18/23 | Live | Lennox Industries | ARMSTRONG AIR | 4SHP18LX SERIES | Singlezone Ducted, Centrally Ducted | 210738563 |  | HRCU-A-CB | 4SHP18LX136P | Ducted Indoor Units | EAC4X48C+TDR | A93UH1E090C12 |  |  |  | 10.4 | 17.1 | 8.1 | 6.9 | FALSE | FALSE | TRUE |  | 64 | 54 | 54 | FALSE | [6 empty] | R410A | USA | 11500 | 0.74 | 4.55 | 34200 | 3.12 | 3.21 | 34200 | 3.12 | 3.21 | 12400 | 0.61 | 5.96 | 37000 | 2.69 | 4.03 | 8900 | 0.6 | 4.35 | 34600 | 3.57 | 2.84 | 34600 | 3.57 | 2.84 | 23000 | 3.18 | 2.12 | 22400 | 3.18 | 2.06 | 23000 | 3.18 | 2.12 | 18700 | 2.59 | 2.12 | 18700 | 2.59 | 2.12 | 18700 | 2.59 | 2.12 | -15 | 14400 | 2.71 | 1.56 | 14400 | 2.71 | 1.56
04/18/23 | Live | Lennox Industries | ARMSTRONG AIR | 4SHP18LX SERIES | Singlezone Ducted, Centrally Ducted | 210738568 |  | HRCU-A-CB | 4SHP18LX136P | Ducted Indoor Units | EAC4X48C+TDR | A93UH1E090C16 |  |  |  | 10.4 | 16 | 8.1 | 6.9 | FALSE | FALSE | TRUE |  | 64 | 54 | 54 | FALSE | [6 empty] | R410A | USA | 11700 | 0.79 | 4.34 | 34000 | 3.09 | 3.22 | 34000 | 3.09 | 3.22 | 12500 | 0.67 | 5.47 | 36600 | 2.66 | 4.03 | 9100 | 0.65 | 4.1 | 34400 | 3.58 | 2.82 | 34400 | 3.58 | 2.82 | 22800 | 3.16 | 2.11 | 22200 | 3.16 | 2.06 | 22800 | 3.16 | 2.11 | 18600 | 2.56 | 2.13 | 18600 | 2.56 | 2.13 | 18600 | 2.56 | 2.13 | -15 | 14200 | 2.69 | 1.55 | 14200 | 2.69 | 1.55
04/18/23 | Live | Lennox Industries | ARMSTRONG AIR | 4SHP18LX SERIES | Singlezone Ducted, Centrally Ducted | 210738572 |  | HRCU-A-CB | 4SHP18LX136P | Ducted Indoor Units | EAC4X48C+TDR | A93UH1E110C16 |  |  |  | 10.9 | 16.5 | 8.1 | 6.9 | FALSE | FALSE | TRUE |  | 63 | 53 | 53 | FALSE | [6 empty] | R410A | USA | 11700 | 0.78 | 4.4 | 34200 | 3.06 | 3.28 | 34200 | 3.06 | 3.28 | 12500 | 0.66 | 5.55 | 36800 | 2.63 | 4.1 | 9000 | 0.64 | 4.12 | 34400 | 3.54 | 2.85 | 34400 | 3.55 | 2.84 | 22600 | 3.13 | 2.12 | 22000 | 3.13 | 2.06 | 22600 | 3.13 | 2.12 | 18500 | 2.54 | 2.13 | 18500 | 2.54 | 2.13 | 18500 | 2.54 | 2.13 | -15 | 14200 | 2.66 | 1.56 | 14200 | 2.66 | 1.56
04/18/23 | Live | Lennox Industries | ARMSTRONG AIR | 4SHP18LX SERIES | Singlezone Ducted, Centrally Ducted | 210738576 |  | HRCU-A-CB | 4SHP18LX136P | Ducted Indoor Units | EAC4X48C+TDR | A95UH1E090C16 |  |  |  | 10.4 | 16 | 8.1 | 6.9 | FALSE | FALSE | TRUE |  | 64 | 53 | 53 | FALSE | [6 empty] | R410A | USA, Canada | 11700 | 0.79 | 4.34 | 33800 | 3.1 | 3.2 | 33800 | 3.1 | 3.2 | 12500 | 0.67 | 5.47 | 36400 | 2.67 | 4 | 9100 | 0.65 | 4.1 | 34400 | 3.61 | 2.79 | 34400 | 3.61 | 2.79 | 22800 | 3.18 | 2.1 | 22200 | 3.18 | 2.05 | 22800 | 3.18 | 2.1 | 18500 | 2.58 | 2.1 | 18500 | 2.58 | 2.1 | 18500 | 2.58 | 2.1 | -15 | 14200 | 2.69 | 1.55 | 14200 | 2.69 | 1.55
04/18/23 | Live | Lennox Industries | ARMSTRONG AIR | 4SHP18LX SERIES | Singlezone Ducted, Centrally Ducted | 210738581 |  | HRCU-A-CB | 4SHP18LX136P | Ducted Indoor Units | EAC4X48C+TDR | A96UH1E090C16 |  |  |  | 10.4 | 16 | 8.1 | 6.9 | FALSE | FALSE | TRUE |  | 64 | 53 | 53 | FALSE | [6 empty] | R410A | USA, Canada | 11800 | 0.8 | 4.32 | 34200 | 3.1 | 3.23 | 34200 | 3.1 | 3.23 | 12500 | 0.67 | 5.47 | 36800 | 2.68 | 4.02 | 9100 | 0.66 | 4.04 | 34600 | 3.58 | 2.83 | 34600 | 3.57 | 2.84 | 22800 | 3.17 | 2.11 | 22200 | 3.17 | 2.05 | 22800 | 3.17 | 2.11 | 18600 | 2.58 | 2.11 | 18600 | 2.58 | 2.11 | 18600 | 2.58 | 2.11 | -15 | 14300 | 2.7 | 1.55 | 14300 | 2.7 | 1.55
04/18/23 | Live | Lennox Industries | ARMSTRONG AIR | 4SHP18LX SERIES | Singlezone Ducted, Centrally Ducted | 210738585 |  | HRCU-A-CB | 4SHP18LX136P | Ducted Indoor Units | EAC4X48C+TDR | A96UH2E090C16 |  |  |  | 10.4 | 15.5 | 8.1 | 6.9 | FALSE | FALSE | TRUE |  | 64 | 54 | 54 | FALSE | [6 empty] | R410A | USA, Canada | 11600 | 0.83 | 4.1 | 34200 | 3.12 | 3.21 | 34200 | 3.12 | 3.21 | 12400 | 0.7 | 5.19 | 37000 | 2.69 | 4.03 | 9200 | 0.69 | 3.91 | 34600 | 3.57 | 2.84 | 34600 | 3.57 | 2.84 | 23000 | 3.18 | 2.12 | 22400 | 3.18 | 2.06 | 23000 | 3.18 | 2.12 | 18700 | 2.59 | 2.12 | 18700 | 2.59 | 2.12 | 18700 | 2.59 | 2.12 | -15 | 14400 | 2.71 | 1.56 | 14400 | 2.71 | 1.56
04/18/23 | Live | Lennox Industries | ARMSTRONG AIR | 4SHP18LX SERIES | Singlezone Ducted, Centrally Ducted | 210738587 |  | HRCU-A-CB | 4SHP18LX136P | Ducted Indoor Units | EAC4X48C+TDR | A96US2V090C12 |  |  |  | 10.4 | 18 | 8.5 | 7.2 | FALSE | FALSE | TRUE |  | 64 | 54 | 54 | FALSE | [6 empty] | R410A | USA, Canada | 10700 | 0.66 | 4.75 | 34200 | 3.14 | 3.19 | 34200 | 3.14 | 3.19 | 11600 | 0.53 | 6.41 | 37000 | 2.7 | 4.02 | 8300 | 0.55 | 4.42 | 34800 | 3.58 | 2.85 | 34800 | 3.59 | 2.84 | 23000 | 3.2 | 2.11 | 22400 | 3.2 | 2.05 | 23000 | 3.2 | 2.11 | 18800 | 2.61 | 2.11 | 18800 | 2.61 | 2.11 | 18800 | 2.61 | 2.11 | -15 | 14500 | 2.73 | 1.56 | 14500 | 2.73 | 1.56
04/18/23 | Live | Lennox Industries | ARMSTRONG AIR | 4SHP18LX SERIES | Singlezone Ducted, Centrally Ducted | 210738591 |  | HRCU-A-CB | 4SHP18LX136P | Ducted Indoor Units | EAC4X48C+TDR | A96US2V090C16 |  |  |  | 10.4 | 18 | 8.5 | 7.2 | FALSE | FALSE | TRUE |  | 64 | 54 | 54 | FALSE | [6 empty] | R410A | USA, Canada | 10700 | 0.68 | 4.61 | 34400 | 3.12 | 3.23 | 34400 | 3.12 | 3.23 | 11600 | 0.55 | 6.18 | 37000 | 2.69 | 4.03 | 8300 | 0.57 | 4.27 | 34600 | 3.57 | 2.84 | 34600 | 3.57 | 2.84 | 23000 | 3.18 | 2.12 | 22400 | 3.18 | 2.06 | 23000 | 3.18 | 2.12 | 18700 | 2.59 | 2.12 | 18700 | 2.59 | 2.12 | 18700 | 2.59 | 2.12 | -15 | 14400 | 2.72 | 1.55 | 14400 | 2.72 | 1.55
04/18/23 | Live | Lennox Industries | ARMSTRONG AIR | 4SHP18LX SERIES | Singlezone Ducted, Centrally Ducted | 210738594 |  | HRCU-A-CB | 4SHP18LX136P | Ducted Indoor Units | EAC4X48C+TDR | A96US2V110C16 |  |  |  | 10.4 | 17.5 | 8.5 | 7.2 | FALSE | FALSE | TRUE |  | 64 | 54 | 54 | FALSE | [6 empty] | R410A | USA, Canada | 10700 | 0.68 | 4.61 | 34400 | 3.13 | 3.22 | 34400 | 3.13 | 3.22 | 11600 | 0.56 | 6.07 | 37000 | 2.69 | 4.03 | 8400 | 0.57 | 4.32 | 34600 | 3.57 | 2.84 | 34600 | 3.57 | 2.84 | 23000 | 3.19 | 2.11 | 22400 | 3.19 | 2.06 | 23000 | 3.19 | 2.11 | 18700 | 2.6 | 2.11 | 18700 | 2.6 | 2.11 | 18700 | 2.6 | 2.11 | -15 | 14400 | 2.72 | 1.55 | 14400 | 2.72 | 1.55
04/18/23 | Live | Lennox Industries | ARMSTRONG AIR | 4SHP18LX SERIES | Singlezone Ducted, Centrally Ducted | 210738598 |  | HRCU-A-CB | 4SHP18LX136P | Ducted Indoor Units | EAC4X48C+TDR | A97US2V080C16X |  |  |  | 10.4 | 18 | 8.5 | 7.2 | FALSE | FALSE | TRUE |  | 64 | 54 | 54 | FALSE | [6 empty] | R410A | USA, Canada | 10700 | 0.68 | 4.61 | 34400 | 3.12 | 3.23 | 34400 | 3.12 | 3.23 | 11600 | 0.55 | 6.18 | 37000 | 2.67 | 4.06 | 8300 | 0.57 | 4.27 | 34600 | 3.56 | 2.85 | 34600 | 3.56 | 2.85 | 23000 | 3.17 | 2.13 | 22400 | 3.17 | 2.07 | 23000 | 3.17 | 2.13 | 18700 | 2.58 | 2.12 | 18700 | 2.58 | 2.12 | 18700 | 2.58 | 2.12 | -15 | 14400 | 2.71 | 1.56 | 14400 | 2.71 | 1.56
04/18/23 | Live | Lennox Industries | ARMSTRONG AIR | 4SHP18LX SERIES | Singlezone Ducted, Centrally Ducted | 210738602 |  | HRCU-A-CB | 4SHP18LX136P | Ducted Indoor Units | EAC4X48C+TDR | A97USMV090C12 |  |  |  | 10.4 | 18 | 8.5 | 7.2 | FALSE | FALSE | TRUE |  | 64 | 54 | 54 | FALSE | [6 empty] | R410A | USA, Canada | 10700 | 0.66 | 4.75 | 34200 | 3.15 | 3.18 | 34200 | 3.15 | 3.18 | 11600 | 0.53 | 6.41 | 37000 | 2.71 | 4 | 8300 | 0.55 | 4.42 | 34800 | 3.59 | 2.84 | 34800 | 3.59 | 2.84 | 23000 | 3.2 | 2.11 | 22400 | 3.2 | 2.05 | 23000 | 3.2 | 2.11 | 18800 | 2.61 | 2.11 | 18800 | 2.61 | 2.11 | 18800 | 2.61 | 2.11 | -15 | 14500 | 2.73 | 1.56 | 14500 | 2.73 | 1.56
04/18/23 | Live | Lennox Industries | ARMSTRONG AIR | 4SHP18LX SERIES | Singlezone Ducted, Centrally Ducted | 210738606 |  | HRCU-A-CB | 4SHP18LX136P | Ducted Indoor Units | EAC4X48C+TDR | A97USMV090C16 |  |  |  | 10.4 | 18 | 8.5 | 7.2 | FALSE | FALSE | TRUE |  | 64 | 54 | 54 | FALSE | [6 empty] | R410A | USA, Canada | 10700 | 0.68 | 4.61 | 34400 | 3.12 | 3.23 | 34400 | 3.12 | 3.23 | 11600 | 0.55 | 6.18 | 37000 | 2.69 | 4.03 | 8300 | 0.57 | 4.27 | 34600 | 3.57 | 2.84 | 34600 | 3.57 | 2.84 | 23000 | 3.18 | 2.12 | 22400 | 3.18 | 2.06 | 23000 | 3.18 | 2.12 | 18700 | 2.59 | 2.12 | 18700 | 2.59 | 2.12 | 18700 | 2.59 | 2.12 | -15 | 14400 | 2.72 | 1.55 | 14400 | 2.72 | 1.55
04/18/23 | Live | Lennox Industries | ARMSTRONG AIR | 4SHP18LX SERIES | Singlezone Ducted, Centrally Ducted | 210738610 |  | HRCU-A-CB | 4SHP18LX136P | Ducted Indoor Units | EAC4X48C+TDR | EFV16CCA |  |  |  | 10.4 | 16.5 | 8.5 | 7.2 | FALSE | FALSE | TRUE |  | 64 | 53 | 53 | FALSE | [6 empty] | R410A | USA, Canada | 11600 | 0.77 | 4.42 | 33800 | 3.06 | 3.24 | 33800 | 3.06 | 3.24 | 12300 | 0.64 | 5.63 | 36400 | 2.63 | 4.06 | 9000 | 0.62 | 4.25 | 34400 | 3.55 | 2.84 | 34400 | 3.55 | 2.84 | 22800 | 3.13 | 2.13 | 22200 | 3.13 | 2.08 | 22800 | 3.13 | 2.13 | 18500 | 2.53 | 2.14 | 18500 | 2.53 | 2.14 | 18500 | 2.53 | 2.14 | -15 | 14200 | 2.66 | 1.56 | 14200 | 2.66 | 1.56
04/18/23 | Live | Lennox Industries | ARMSTRONG AIR | 4SHP18LX SERIES | Singlezone Ducted, Centrally Ducted | 210738614 |  | HRCU-A-CB | 4SHP18LX136P | Ducted Indoor Units | EAH1P36B+TDR+TXV | A80UH1E070B12 |  |  |  | 11 | 18.5 | 8.5 | 7.2 | FALSE | FALSE | TRUE |  | 65 | 54 | 54 | FALSE | [6 empty] | R410A | USA | 11500 | 0.68 | 4.96 | 32600 | 2.81 | 3.4 | 32600 | 2.81 | 3.4 | 12300 | 0.55 | 6.55 | 34800 | 2.48 | 4.11 | 9000 | 0.59 | 4.47 | 33800 | 3.54 | 2.8 | 33800 | 3.54 | 2.8 | 22600 | 3.12 | 2.12 | 22200 | 3.12 | 2.09 | 22600 | 3.12 | 2.12 | 18500 | 2.54 | 2.13 | 18500 | 2.54 | 2.13 | 18500 | 2.54 | 2.13 | -15 | 14500 | 2.67 | 1.59 | 14500 | 2.67 | 1.59
04/18/23 | Live | Lennox Industries | ARMSTRONG AIR | 4SHP18LX SERIES | Singlezone Ducted, Centrally Ducted | 210738619 |  | HRCU-A-CB | 4SHP18LX136P | Ducted Indoor Units | EAH1P36B+TDR+TXV | A80UH1E080B16X |  |  |  | 10.9 | 16 | 8.5 | 7.2 | FALSE | FALSE | TRUE |  | 65 | 54 | 54 | FALSE | [6 empty] | R410A | USA | 11400 | 0.8 | 4.18 | 32600 | 2.88 | 3.32 | 32600 | 2.88 | 3.32 | 12200 | 0.67 | 5.34 | 35000 | 2.55 | 4.02 | 9400 | 0.71 | 3.88 | 34200 | 3.58 | 2.8 | 34200 | 3.58 | 2.8 | 22800 | 3.18 | 2.1 | 22400 | 3.18 | 2.06 | 22800 | 3.18 | 2.1 | 18800 | 2.6 | 2.12 | 18800 | 2.6 | 2.12 | 18800 | 2.6 | 2.12 | -15 | 14700 | 2.74 | 1.57 | 14700 | 2.74 | 1.57
04/18/23 | Live | Lennox Industries | ARMSTRONG AIR | 4SHP18LX SERIES | Singlezone Ducted, Centrally Ducted | 210738623 |  | HRCU-A-CB | 4SHP18LX136P | Ducted Indoor Units | EAH1P36B+TDR+TXV | A80UH1E090B16 |  |  |  | 11 | 17.5 | 8.5 | 7.2 | FALSE | FALSE | TRUE |  | 65 | 54 | 54 | FALSE | [6 empty] | R410A | USA | 11600 | 0.76 | 4.47 | 33000 | 2.8 | 3.45 | 33000 | 2.8 | 3.45 | 12400 | 0.62 | 5.86 | 35200 | 2.46 | 4.19 | 9300 | 0.66 | 4.13 | 33800 | 3.49 | 2.84 | 33800 | 3.49 | 2.84 | 22600 | 3.09 | 2.14 | 22200 | 3.09 | 2.11 | 22600 | 3.09 | 2.14 | 18500 | 2.52 | 2.15 | 18500 | 2.52 | 2.15 | 18500 | 2.52 | 2.15 | -15 | 14500 | 2.65 | 1.6 | 14500 | 2.65 | 1.6
04/18/23 | Live | Lennox Industries | ARMSTRONG AIR | 4SHP18LX SERIES | Singlezone Ducted, Centrally Ducted | 210738627 |  | HRCU-A-CB | 4SHP18LX136P | Ducted Indoor Units | EAH1P36B+TDR+TXV | A80UH2E090B12 |  |  |  | 11 | 18 | 8.5 | 7.2 | FALSE | FALSE | TRUE |  | 65 | 54 | 54 | FALSE | [6 empty] | R410A | USA | 11400 | 0.7 | 4.77 | 32800 | 2.85 | 3.37 | 32800 | 2.85 | 3.37 | 12200 | 0.57 | 6.27 | 35200 | 2.52 | 4.09 | 9000 | 0.61 | 4.32 | 34200 | 3.54 | 2.83 | 34200 | 3.53 | 2.84 | 22800 | 3.14 | 2.13 | 22400 | 3.14 | 2.09 | 22800 | 3.14 | 2.13 | 18700 | 2.57 | 2.13 | 18700 | 2.57 | 2.13 | 18700 | 2.57 | 2.13 | -15 | 14700 | 2.71 | 1.59 | 14700 | 2.71 | 1.59
04/18/23 | Live | Lennox Industries | ARMSTRONG AIR | 4SHP18LX SERIES | Singlezone Ducted, Centrally Ducted | 210738631 |  | HRCU-A-CB | 4SHP18LX136P | Ducted Indoor Units | EAH1P36B+TDR+TXV | A80UH2E090B16 |  |  |  | 11 | 17.1 | 8.5 | 7.2 | FALSE | FALSE | TRUE |  | 65 | 54 | 54 | FALSE | [6 empty] | R410A | USA | 11600 | 0.76 | 4.47 | 33000 | 2.83 | 3.42 | 33000 | 2.83 | 3.42 | 12400 | 0.63 | 5.77 | 35200 | 2.49 | 4.14 | 9300 | 0.67 | 4.07 | 34000 | 3.5 | 2.85 | 34000 | 3.5 | 2.85 | 22600 | 3.11 | 2.13 | 22200 | 3.11 | 2.09 | 22600 | 3.11 | 2.13 | 18600 | 2.54 | 2.15 | 18600 | 2.54 | 2.15 | 18600 | 2.54 | 2.15 | -15 | 14600 | 2.68 | 1.6 | 14600 | 2.68 | 1.6
04/18/23 | Live | Lennox Industries | ARMSTRONG AIR | 4SHP18LX SERIES | Singlezone Ducted, Centrally Ducted | 210738640 |  | HRCU-A-CB | 4SHP18LX136P | Ducted Indoor Units | EAH1P36B+TDR+TXV | A80US2V090B16 |  |  |  | 11 | 18.5 | 8.5 | 7.2 | FALSE | FALSE | TRUE |  | 66 | 55 | 55 | FALSE | [6 empty] | R410A | USA | 10500 | 0.64 | 4.81 | 33000 | 2.89 | 3.35 | 33000 | 2.89 | 3.35 | 11300 | 0.51 | 6.49 | 35200 | 2.55 | 4.05 | 8500 | 0.58 | 4.3 | 34200 | 3.54 | 2.83 | 34200 | 3.55 | 2.82 | 23000 | 3.17 | 2.13 | 22600 | 3.17 | 2.09 | 23000 | 3.17 | 2.13 | 18900 | 2.6 | 2.13 | 18900 | 2.6 | 2.13 | 18900 | 2.6 | 2.13 | -15 | 14800 | 2.75 | 1.58 | 14800 | 2.75 | 1.58
04/18/23 | Live | Lennox Industries | ARMSTRONG AIR | 4SHP18LX SERIES | Singlezone Ducted, Centrally Ducted | 210738648 |  | HRCU-A-CB | 4SHP18LX136P | Ducted Indoor Units | EAH1P36B+TDR+TXV | A93UH1E030B12 |  |  |  | 10.9 | 17.5 | 8.5 | 7.2 | FALSE | FALSE | TRUE |  | 65 | 55 | 55 | FALSE | [6 empty] | R410A | USA | 11300 | 0.72 | 4.6 | 32200 | 2.87 | 3.29 | 32200 | 2.87 | 3.29 | 12200 | 0.59 | 6.06 | 34400 | 2.53 | 3.98 | 9100 | 0.64 | 4.17 | 34000 | 3.62 | 2.75 | 34000 | 3.62 | 2.75 | 22800 | 3.18 | 2.1 | 22400 | 3.18 | 2.06 | 22800 | 3.18 | 2.1 | 18700 | 2.6 | 2.11 | 18700 | 2.6 | 2.11 | 18700 | 2.6 | 2.11 | -15 | 14600 | 2.73 | 1.57 | 14600 | 2.73 | 1.57
04/18/23 | Live | Lennox Industries | ARMSTRONG AIR | 4SHP18LX SERIES | Singlezone Ducted, Centrally Ducted | 210738653 |  | HRCU-A-CB | 4SHP18LX136P | Ducted Indoor Units | EAH1P36B+TDR+TXV | A93UH1E045B12 |  |  |  | 10.9 | 17.5 | 8.5 | 7.2 | FALSE | FALSE | TRUE |  | 65 | 54 | 54 | FALSE | [6 empty] | R410A | USA | 11200 | 0.72 | 4.56 | 32600 | 2.88 | 3.32 | 32600 | 2.88 | 3.32 | 12000 | 0.58 | 6.06 | 34800 | 2.55 | 4 | 9000 | 0.63 | 4.19 | 34200 | 3.6 | 2.78 | 34200 | 3.6 | 2.78 | 22800 | 3.19 | 2.09 | 22400 | 3.19 | 2.06 | 22800 | 3.19 | 2.09 | 18800 | 2.61 | 2.11 | 18800 | 2.61 | 2.11 | 18800 | 2.61 | 2.11 | -15 | 14700 | 2.74 | 1.57 | 14700 | 2.74 | 1.57
04/18/23 | Live | Lennox Industries | ARMSTRONG AIR | 4SHP18LX SERIES | Singlezone Ducted, Centrally Ducted | 210738657 |  | HRCU-A-CB | 4SHP18LX136P | Ducted Indoor Units | EAH1P36B+TDR+TXV | A93UH1E070B12 |  |  |  | 11 | 17.5 | 8.5 | 7.2 | FALSE | FALSE | TRUE |  | 65 | 54 | 54 | FALSE | [6 empty] | R410A | USA | 11200 | 0.7 | 4.69 | 32400 | 2.85 | 3.33 | 32400 | 2.85 | 3.33 | 12000 | 0.57 | 6.17 | 34600 | 2.52 | 4.02 | 9000 | 0.62 | 4.25 | 34000 | 3.58 | 2.78 | 34000 | 3.59 | 2.78 | 22600 | 3.16 | 2.1 | 22200 | 3.16 | 2.06 | 22600 | 3.16 | 2.1 | 18600 | 2.58 | 2.11 | 18600 | 2.58 | 2.11 | 18600 | 2.58 | 2.11 | -15 | 14600 | 2.71 | 1.58 | 14600 | 2.71 | 1.58
04/18/23 | Live | Lennox Industries | ARMSTRONG AIR | 4SHP18LX SERIES | Singlezone Ducted, Centrally Ducted | 210738661 |  | HRCU-A-CB | 4SHP18LX136P | Ducted Indoor Units | EAH1P36B+TDR+TXV | A95UH1E070B12 |  |  |  | 11 | 18 | 8.5 | 7.2 | FALSE | FALSE | TRUE |  | 65 | 54 | 54 | FALSE | [6 empty] | R410A | USA, Canada | 11300 | 0.69 | 4.8 | 31800 | 2.79 | 3.34 | 31800 | 2.79 | 3.34 | 12200 | 0.56 | 6.38 | 34000 | 2.45 | 4.07 | 9000 | 0.6 | 4.4 | 33400 | 3.6 | 2.72 | 33400 | 3.6 | 2.72 | 22400 | 3.12 | 2.1 | 22000 | 3.12 | 2.07 | 22400 | 3.12 | 2.1 | 18300 | 2.53 | 2.12 | 18300 | 2.53 | 2.12 | 18300 | 2.53 | 2.12 | -15 | 14300 | 2.66 | 1.58 | 14300 | 2.66 | 1.58
04/18/23 | Live | Lennox Industries | ARMSTRONG AIR | 4SHP18LX SERIES | Singlezone Ducted, Centrally Ducted | 210738665 |  | HRCU-A-CB | 4SHP18LX136P | Ducted Indoor Units | EAH1P36B+TDR+TXV | A96UH1E030B12 |  |  |  | 10.9 | 17.1 | 8.5 | 7.2 | FALSE | FALSE | TRUE |  | 65 | 55 | 55 | FALSE | [6 empty] | R410A | USA, Canada | 11200 | 0.75 | 4.38 | 32000 | 2.82 | 3.33 | 32000 | 2.82 | 3.33 | 12000 | 0.62 | 5.67 | 34200 | 2.48 | 4.04 | 9200 | 0.66 | 4.09 | 33600 | 3.62 | 2.72 | 33600 | 3.62 | 2.72 | 22400 | 3.15 | 2.08 | 22000 | 3.15 | 2.05 | 22400 | 3.15 | 2.08 | 18500 | 2.56 | 2.12 | 18500 | 2.56 | 2.12 | 18500 | 2.56 | 2.12 | -15 | 14400 | 2.69 | 1.57 | 14400 | 2.69 | 1.57
04/18/23 | Live | Lennox Industries | ARMSTRONG AIR | 4SHP18LX SERIES | Singlezone Ducted, Centrally Ducted | 210738668 |  | HRCU-A-CB | 4SHP18LX136P | Ducted Indoor Units | EAH1P36B+TDR+TXV | A96UH1E070B12 |  |  |  | 10.9 | 18 | 8.5 | 7.2 | FALSE | FALSE | TRUE |  | 65 | 54 | 54 | FALSE | [6 empty] | R410A | USA, Canada | 11300 | 0.69 | 4.8 | 32000 | 2.81 | 3.34 | 32000 | 2.81 | 3.34 | 12100 | 0.56 | 6.33 | 34200 | 2.48 | 4.04 | 9000 | 0.61 | 4.32 | 33600 | 3.61 | 2.73 | 33600 | 3.61 | 2.73 | 22400 | 3.15 | 2.08 | 22000 | 3.15 | 2.05 | 22400 | 3.15 | 2.08 | 18400 | 2.55 | 2.11 | 18400 | 2.55 | 2.11 | 18400 | 2.55 | 2.11 | -15 | 14400 | 2.69 | 1.57 | 14400 | 2.69 | 1.57
04/18/23 | Live | Lennox Industries | ARMSTRONG AIR | 4SHP18LX SERIES | Singlezone Ducted, Centrally Ducted | 210738669 |  | HRCU-A-CB | 4SHP18LX136P | Ducted Indoor Units | EAH1P36B+TDR+TXV | A96UH2E045B12 |  |  |  | 11 | 18 | 8.5 | 7.2 | FALSE | FALSE | TRUE |  | 65 | 55 | 55 | FALSE | [6 empty] | R410A | USA, Canada | 11200 | 0.69 | 4.76 | 32200 | 2.84 | 3.32 | 32200 | 2.84 | 3.32 | 12000 | 0.56 | 6.28 | 34400 | 2.51 | 4.02 | 9000 | 0.61 | 4.32 | 33800 | 3.6 | 2.75 | 33800 | 3.6 | 2.75 | 22600 | 3.16 | 2.1 | 22200 | 3.16 | 2.06 | 22600 | 3.16 | 2.1 | 18600 | 2.57 | 2.12 | 18600 | 2.57 | 2.12 | 18600 | 2.57 | 2.12 | -15 | 14600 | 2.71 | 1.58 | 14600 | 2.71 | 1.58
04/18/23 | Live | Lennox Industries | ARMSTRONG AIR | 4SHP18LX SERIES | Singlezone Ducted, Centrally Ducted | 210738675 |  | HRCU-A-CB | 4SHP18LX136P | Ducted Indoor Units | EAH1P36B+TDR+TXV | A96US2V045B12 |  |  |  | 10.4 | 19 | 8.5 | 7.2 | FALSE | FALSE | TRUE |  | 65 | 55 | 55 | FALSE | [6 empty] | R410A | USA, Canada | 10500 | 0.62 | 4.96 | 32800 | 2.96 | 3.25 | 32800 | 2.96 | 3.25 | 11300 | 0.49 | 6.76 | 35000 | 2.62 | 3.92 | 8500 | 0.56 | 4.45 | 34600 | 3.62 | 2.8 | 34600 | 3.62 | 2.8 | 23200 | 3.25 | 2.09 | 22800 | 3.25 | 2.06 | 23200 | 3.25 | 2.09 | 19100 | 2.67 | 2.1 | 19100 | 2.67 | 2.1 | 19100 | 2.67 | 2.1 | -15 | 15000 | 2.82 | 1.56 | 15000 | 2.82 | 1.56
04/18/23 | Live | Lennox Industries | ARMSTRONG AIR | 4SHP18LX SERIES | Singlezone Ducted, Centrally Ducted | 210738671 |  | HRCU-A-CB | 4SHP18LX136P | Ducted Indoor Units | EAH1P36B+TDR+TXV | A96UH2E070B12 |  |  |  | 10.9 | 18.5 | 8.5 | 7.2 | FALSE | FALSE | TRUE |  | 65 | 54 | 54 | FALSE | [6 empty] | R410A | USA, Canada | 11300 | 0.69 | 4.8 | 32200 | 2.83 | 3.33 | 32200 | 2.83 | 3.33 | 12100 | 0.56 | 6.33 | 34400 | 2.5 | 4.03 | 9000 | 0.6 | 4.4 | 33800 | 3.61 | 2.74 | 33800 | 3.61 | 2.74 | 22600 | 3.16 | 2.1 | 22200 | 3.16 | 2.06 | 22600 | 3.16 | 2.1 | 18500 | 2.57 | 2.11 | 18500 | 2.57 | 2.11 | 18500 | 2.57 | 2.11 | -15 | 14500 | 2.71 | 1.57 | 14500 | 2.71 | 1.57
04/18/23 | Live | Lennox Industries | ARMSTRONG AIR | 4SHP18LX SERIES | Singlezone Ducted, Centrally Ducted | 210738679 |  | HRCU-A-CB | 4SHP18LX136P | Ducted Indoor Units | EAH1P36B+TDR+TXV | A96US2V070B12 |  |  |  | 10.9 | 19 | 8.5 | 7.2 | FALSE | FALSE | TRUE |  | 65 | 55 | 55 | FALSE | [6 empty] | R410A | USA, Canada | 10500 | 0.62 | 4.96 | 33000 | 2.93 | 3.3 | 33000 | 2.93 | 3.3 | 11400 | 0.49 | 6.82 | 35200 | 2.59 | 3.98 | 8500 | 0.56 | 4.45 | 34400 | 3.58 | 2.82 | 34400 | 3.58 | 2.82 | 23000 | 3.21 | 2.1 | 22600 | 3.21 | 2.06 | 23000 | 3.21 | 2.1 | 19000 | 2.64 | 2.11 | 19000 | 2.64 | 2.11 | 19000 | 2.64 | 2.11 | -15 | 14900 | 2.78 | 1.57 | 14900 | 2.78 | 1.57
04/18/23 | Live | Lennox Industries | ARMSTRONG AIR | 4SHP18LX SERIES | Singlezone Ducted, Centrally Ducted | 210738635 |  | HRCU-A-CB | 4SHP18LX136P | Ducted Indoor Units | EAH1P36B+TDR+TXV | A80US2V080B16X |  |  |  | 11 | 19 | 8.5 | 7.2 | FALSE | FALSE | TRUE |  | 65 | 54 | 54 | FALSE | [6 empty] | R410A | USA | 10500 | 0.62 | 4.96 | 33200 | 2.83 | 3.44 | 33200 | 2.83 | 3.44 | 11300 | 0.49 | 6.76 | 35400 | 2.5 | 4.15 | 8500 | 0.56 | 4.45 | 34200 | 3.49 | 2.87 | 34200 | 3.49 | 2.87 | 22800 | 3.12 | 2.14 | 22400 | 3.12 | 2.1 | 22800 | 3.12 | 2.14 | 18700 | 2.55 | 2.15 | 18700 | 2.55 | 2.15 | 18700 | 2.55 | 2.15 | -15 | 14700 | 2.69 | 1.6 | 14700 | 2.69 | 1.6
04/18/23 | Live | Lennox Industries | ARMSTRONG AIR | 4SHP18LX SERIES | Singlezone Ducted, Centrally Ducted | 210738644 |  | HRCU-A-CB | 4SHP18LX136P | Ducted Indoor Units | EAH1P36B+TDR+TXV | A80US2V090B16L |  |  |  | 11 | 18.5 | 8.5 | 7.2 | FALSE | FALSE | TRUE |  | 66 | 55 | 55 | FALSE | [6 empty] | R410A | USA | 10500 | 0.64 | 4.81 | 33000 | 2.89 | 3.35 | 33000 | 2.89 | 3.35 | 11300 | 0.51 | 6.49 | 35200 | 2.55 | 4.05 | 8500 | 0.58 | 4.3 | 34200 | 3.54 | 2.83 | 34200 | 3.55 | 2.82 | 23000 | 3.17 | 2.13 | 22600 | 3.17 | 2.09 | 23000 | 3.17 | 2.13 | 18900 | 2.6 | 2.13 | 18900 | 2.6 | 2.13 | 18900 | 2.6 | 2.13 | -15 | 14800 | 2.75 | 1.58 | 14800 | 2.75 | 1.58
04/18/23 | Live | Lennox Industries | ARMSTRONG AIR | 4SHP18LX SERIES | Singlezone Ducted, Centrally Ducted | 210738683 |  | HRCU-A-CB | 4SHP18LX136P | Ducted Indoor Units | EAH1P36B+TDR+TXV | A97US2V040B12X |  |  |  | 10.9 | 19 | 8.5 | 7.2 | FALSE | FALSE | TRUE |  | 65 | 55 | 55 | FALSE | [6 empty] | R410A | USA, Canada | 10500 | 0.62 | 4.96 | 33000 | 2.92 | 3.31 | 33000 | 2.92 | 3.31 | 11400 | 0.49 | 6.82 | 35200 | 2.58 | 4 | 8500 | 0.56 | 4.45 | 34400 | 3.58 | 2.82 | 34400 | 3.58 | 2.82 | 23000 | 3.2 | 2.11 | 22600 | 3.2 | 2.07 | 23000 | 3.2 | 2.11 | 19000 | 2.63 | 2.12 | 19000 | 2.63 | 2.12 | 19000 | 2.63 | 2.12 | -15 | 14900 | 2.78 | 1.57 | 14900 | 2.78 | 1.57
04/18/23 | Live | Lennox Industries | ARMSTRONG AIR | 4SHP18LX SERIES | Singlezone Ducted, Centrally Ducted | 210738687 |  | HRCU-A-CB | 4SHP18LX136P | Ducted Indoor Units | EAH1P36B+TDR+TXV | A97US2V060B12X |  |  |  | 10.9 | 19 | 8.5 | 7.2 | FALSE | FALSE | TRUE |  | 65 | 55 | 55 | FALSE | [6 empty] | R410A | USA, Canada | 10500 | 0.63 | 4.88 | 32800 | 2.94 | 3.27 | 32800 | 2.94 | 3.27 | 11300 | 0.5 | 6.62 | 35200 | 2.6 | 3.97 | 8500 | 0.57 | 4.37 | 34400 | 3.6 | 2.8 | 34400 | 3.6 | 2.8 | 23000 | 3.22 | 2.09 | 22600 | 3.22 | 2.06 | 23000 | 3.22 | 2.09 | 19000 | 2.65 | 2.1 | 19000 | 2.65 | 2.1 | 19000 | 2.65 | 2.1 | -15 | 15000 | 2.79 | 1.58 | 15000 | 2.79 | 1.58
04/18/23 | Live | Lennox Industries | ARMSTRONG AIR | 4SHP18LX SERIES | Singlezone Ducted, Centrally Ducted | 210738691 |  | HRCU-A-CB | 4SHP18LX136P | Ducted Indoor Units | EAH1P36B+TDR+TXV | EFV12BCA |  |  |  | 11 | 17.1 | 8.5 | 7.2 | FALSE | FALSE | TRUE |  | 65 | 55 | 55 | FALSE | [6 empty] | R410A | USA, Canada | 11500 | 0.76 | 4.43 | 32800 | 2.84 | 3.38 | 32800 | 2.84 | 3.38 | 12400 | 0.63 | 5.77 | 35000 | 2.5 | 4.1 | 9300 | 0.67 | 4.07 | 34000 | 3.54 | 2.81 | 34000 | 3.53 | 2.82 | 22800 | 3.13 | 2.13 | 22400 | 3.13 | 2.1 | 22800 | 3.13 | 2.13 | 18700 | 2.56 | 2.14 | 18700 | 2.56 | 2.14 | 18700 | 2.56 | 2.14 | -15 | 14600 | 2.7 | 1.58 | 14600 | 2.7 | 1.58
04/18/23 | Live | Lennox Industries | ARMSTRONG AIR | 4SHP18LX SERIES | Singlezone Ducted, Centrally Ducted | 210738752 |  | HRCU-A-CB | 4SHP18LX136P | Ducted Indoor Units | ED1P30/36B+TDR+TXV | A80DS2V090B16 |  |  |  | 11.5 | 19 | 8.5 | 7.2 | FALSE | FALSE | TRUE |  | 60 | 53 | 53 | FALSE | [6 empty] | R410A | USA | 10600 | 0.63 | 4.93 | 34600 | 2.96 | 3.43 | 34600 | 2.96 | 3.43 | 11500 | 0.51 | 6.61 | 35800 | 2.61 | 4.02 | 8500 | 0.54 | 4.61 | 34600 | 3.38 | 3 | 34600 | 3.38 | 3 | 21000 | 2.96 | 2.08 | 21000 | 2.96 | 2.08 | 21000 | 2.96 | 2.08 | 18400 | 2.69 | 2 | 18400 | 2.69 | 2 | 18400 | 2.69 | 2 | -15 | 13500 | 2.84 | 1.39 | 13500 | 2.84 | 1.39
04/18/23 | Live | Lennox Industries | ARMSTRONG AIR | 4SHP18LX SERIES | Singlezone Ducted, Centrally Ducted | 210737968 |  | HRCU-A-CB | 4SHP18LX136P | Ducted Indoor Units | E*1P36A+TDR+TXV | A80UH1E040A12X |  |  |  | 10.9 | 17.1 | 8.5 | 7.2 | FALSE | FALSE | TRUE |  | 67 | 55 | 55 | FALSE | [6 empty] | R410A | USA | 11400 | 0.75 | 4.45 | 33600 | 3.02 | 3.26 | 33600 | 3.02 | 3.26 | 12200 | 0.62 | 5.77 | 35400 | 2.63 | 3.94 | 9500 | 0.66 | 4.22 | 34600 | 3.3 | 3.07 | 34600 | 3.3 | 3.07 | 23400 | 3.18 | 2.16 | 23400 | 3.18 | 2.16 | 23400 | 3.18 | 2.16 | 19200 | 2.57 | 2.19 | 19200 | 2.57 | 2.19 | 19200 | 2.57 | 2.19 | -15 | 15200 | 2.69 | 1.66 | 15200 | 2.69 | 1.66
04/18/23 | Live | Lennox Industries | ARMSTRONG AIR | 4SHP18LX SERIES | Singlezone Ducted, Centrally Ducted | 210737972 |  | HRCU-A-CB | 4SHP18LX136P | Ducted Indoor Units | E*1P36A+TDR+TXV | A80UH1E045A12 |  |  |  | 11 | 18 | 8.5 | 7.2 | FALSE | FALSE | TRUE |  | 67 | 55 | 55 | FALSE | [6 empty] | R410A | USA | 11500 | 0.71 | 4.75 | 33800 | 3 | 3.3 | 33800 | 3 | 3.3 | 12400 | 0.58 | 6.27 | 35600 | 2.61 | 4 | 9400 | 0.62 | 4.44 | 34600 | 3.25 | 3.12 | 34600 | 3.25 | 3.12 | 23400 | 3.15 | 2.18 | 23400 | 3.15 | 2.18 | 23400 | 3.15 | 2.18 | 19200 | 2.55 | 2.21 | 19200 | 2.55 | 2.21 | 19200 | 2.55 | 2.21 | -15 | 15200 | 2.67 | 1.67 | 15200 | 2.67 | 1.67
04/18/23 | Live | Lennox Industries | ARMSTRONG AIR | 4SHP18LX SERIES | Singlezone Ducted, Centrally Ducted | 210737976 |  | HRCU-A-CB | 4SHP18LX136P | Ducted Indoor Units | E*1P36A+TDR+TXV | A80UH1E060A12X |  |  |  | 10.9 | 17.1 | 8.5 | 7.2 | FALSE | FALSE | TRUE |  | 67 | 55 | 55 | FALSE | [6 empty] | R410A | USA | 11400 | 0.75 | 4.45 | 33600 | 3.02 | 3.26 | 33600 | 3.02 | 3.26 | 12200 | 0.62 | 5.77 | 35400 | 2.63 | 3.94 | 9500 | 0.66 | 4.22 | 34600 | 3.3 | 3.07 | 34600 | 3.3 | 3.07 | 23400 | 3.18 | 2.16 | 23400 | 3.18 | 2.16 | 23400 | 3.18 | 2.16 | 19200 | 2.57 | 2.19 | 19200 | 2.57 | 2.19 | 19200 | 2.57 | 2.19 | -15 | 15200 | 2.69 | 1.66 | 15200 | 2.69 | 1.66
04/18/23 | Live | Lennox Industries | ARMSTRONG AIR | 4SHP18LX SERIES | Singlezone Ducted, Centrally Ducted | 210737980 |  | HRCU-A-CB | 4SHP18LX136P | Ducted Indoor Units | E*1P36A+TDR+TXV | A80UH1E070A12 |  |  |  | 11 | 18 | 8.5 | 7.2 | FALSE | FALSE | TRUE |  | 67 | 55 | 55 | FALSE | [6 empty] | R410A | USA | 11500 | 0.71 | 4.75 | 33800 | 3.02 | 3.28 | 33800 | 3.02 | 3.28 | 12400 | 0.58 | 6.27 | 35600 | 2.63 | 3.97 | 9400 | 0.62 | 4.44 | 34600 | 3.27 | 3.1 | 34600 | 3.27 | 3.1 | 23400 | 3.17 | 2.16 | 23400 | 3.17 | 2.16 | 23400 | 3.17 | 2.16 | 19200 | 2.56 | 2.2 | 19200 | 2.56 | 2.2 | 19200 | 2.56 | 2.2 | -15 | 15300 | 2.69 | 1.67 | 15300 | 2.69 | 1.67
04/18/23 | Live | Lennox Industries | ARMSTRONG AIR | 4SHP18LX SERIES | Singlezone Ducted, Centrally Ducted | 210737985 |  | HRCU-A-CB | 4SHP18LX136P | Ducted Indoor Units | E*1P36A+TDR+TXV | A80UH2E045A12 |  |  |  | 11 | 17.5 | 8.5 | 7.2 | FALSE | FALSE | TRUE |  | 68 | 56 | 56 | FALSE | [6 empty] | R410A | USA | 11700 | 0.74 | 4.63 | 34400 | 3.06 | 3.29 | 34400 | 3.06 | 3.29 | 12500 | 0.62 | 5.91 | 36200 | 2.67 | 3.97 | 9600 | 0.65 | 4.33 | 34600 | 3.25 | 3.12 | 34600 | 3.25 | 3.12 | 23800 | 3.18 | 2.19 | 23800 | 3.18 | 2.19 | 23800 | 3.18 | 2.19 | 19500 | 2.6 | 2.2 | 19500 | 2.6 | 2.2 | 19500 | 2.6 | 2.2 | -15 | 15500 | 2.73 | 1.66 | 15500 | 2.73 | 1.66
04/18/23 | Live | Lennox Industries | ARMSTRONG AIR | 4SHP18LX SERIES | Singlezone Ducted, Centrally Ducted | 210737989 |  | HRCU-A-CB | 4SHP18LX136P | Ducted Indoor Units | E*1P36A+TDR+TXV | A80UH2E070A12 |  |  |  | 10.9 | 17.1 | 8.5 | 7.2 | FALSE | FALSE | TRUE |  | 68 | 56 | 56 | FALSE | [6 empty] | R410A | USA | 11400 | 0.74 | 4.51 | 34200 | 3.08 | 3.25 | 34200 | 3.08 | 3.25 | 12300 | 0.61 | 5.91 | 36200 | 2.67 | 3.97 | 9500 | 0.65 | 4.28 | 34600 | 3.27 | 3.1 | 34600 | 3.27 | 3.1 | 23800 | 3.19 | 2.19 | 23800 | 3.19 | 2.19 | 23800 | 3.19 | 2.19 | 19500 | 2.61 | 2.19 | 19500 | 2.61 | 2.19 | 19500 | 2.61 | 2.19 | -15 | 15500 | 2.73 | 1.66 | 15500 | 2.73 | 1.66
04/18/23 | Live | Lennox Industries | ARMSTRONG AIR | 4SHP18LX SERIES | Singlezone Ducted, Centrally Ducted | 210737998 |  | HRCU-A-CB | 4SHP18LX136P | Ducted Indoor Units | E*1P36A+TDR+TXV | A80US2V070A12L |  |  |  | 10.9 | 18 | 8.5 | 7.2 | FALSE | FALSE | TRUE |  | 69 | 57 | 57 | FALSE | [6 empty] | R410A | USA | 10600 | 0.67 | 4.64 | 34600 | 3.15 | 3.22 | 34600 | 3.15 | 3.22 | 11600 | 0.54 | 6.3 | 36400 | 2.75 | 3.88 | 9000 | 0.63 | 4.19 | 34600 | 3.29 | 3.08 | 34600 | 3.29 | 3.08 | 24000 | 3.25 | 2.16 | 24000 | 3.25 | 2.16 | 24000 | 3.25 | 2.16 | 19800 | 2.67 | 2.17 | 19800 | 2.67 | 2.17 | 19800 | 2.67 | 2.17 | -15 | 15800 | 2.8 | 1.65 | 15800 | 2.8 | 1.65
04/18/23 | Live | Lennox Industries | ARMSTRONG AIR | 4SHP18LX SERIES | Singlezone Ducted, Centrally Ducted | 210737994 |  | HRCU-A-CB | 4SHP18LX136P | Ducted Indoor Units | E*1P36A+TDR+TXV | A80US2V060A12X |  |  |  | 11 | 18.5 | 8.5 | 7.2 | FALSE | FALSE | TRUE |  | 68 | 56 | 56 | FALSE | [6 empty] | R410A | USA | 10700 | 0.66 | 4.75 | 34000 | 3.06 | 3.26 | 34000 | 3.06 | 3.26 | 11600 | 0.53 | 6.41 | 36600 | 2.66 | 4.03 | 8900 | 0.61 | 4.28 | 34600 | 3.2 | 3.17 | 34600 | 3.2 | 3.17 | 23800 | 3.16 | 2.21 | 23800 | 3.16 | 2.21 | 23800 | 3.16 | 2.21 | 19600 | 2.58 | 2.23 | 19600 | 2.58 | 2.23 | 19600 | 2.58 | 2.23 | -15 | 15500 | 2.72 | 1.67 | 15500 | 2.72 | 1.67
04/18/23 | Live | Lennox Industries | ARMSTRONG AIR | 4SHP18LX SERIES | Singlezone Ducted, Centrally Ducted | 210738002 |  | HRCU-A-CB | 4SHP18LX136P | Ducted Indoor Units | E*1P36B+TDR+TXV | A80UH1E070B12 |  |  |  | 11 | 18 | 8.5 | 7.2 | FALSE | FALSE | TRUE |  | 68 | 55 | 55 | FALSE | [6 empty] | R410A | USA | 11700 | 0.71 | 4.83 | 34200 | 3.02 | 3.32 | 34200 | 3.02 | 3.32 | 12500 | 0.58 | 6.32 | 36000 | 2.61 | 4.04 | 9400 | 0.62 | 4.44 | 34600 | 3.23 | 3.14 | 34600 | 3.23 | 3.14 | 23600 | 3.15 | 2.2 | 23600 | 3.15 | 2.2 | 23600 | 3.15 | 2.2 | 19300 | 2.55 | 2.22 | 19300 | 2.55 | 2.22 | 19300 | 2.55 | 2.22 | -15 | 15300 | 2.68 | 1.67 | 15300 | 2.68 | 1.67
04/18/23 | Live | Lennox Industries | ARMSTRONG AIR | 4SHP18LX SERIES | Singlezone Ducted, Centrally Ducted | 210738007 |  | HRCU-A-CB | 4SHP18LX136P | Ducted Indoor Units | E*1P36B+TDR+TXV | A80UH1E080B16X |  |  |  | 10.9 | 15.5 | 8.5 | 7.2 | FALSE | FALSE | TRUE |  | 68 | 56 | 56 | FALSE | [6 empty] | R410A | USA | 11600 | 0.83 | 4.1 | 34400 | 3.09 | 3.26 | 34400 | 3.09 | 3.26 | 12400 | 0.7 | 5.19 | 36200 | 2.69 | 3.94 | 9800 | 0.73 | 3.93 | 34600 | 3.27 | 3.1 | 34600 | 3.28 | 3.09 | 23800 | 3.21 | 2.17 | 23800 | 3.21 | 2.17 | 23800 | 3.21 | 2.17 | 19600 | 2.62 | 2.19 | 19600 | 2.62 | 2.19 | 19600 | 2.62 | 2.19 | -15 | 15600 | 2.75 | 1.66 | 15600 | 2.75 | 1.66
04/18/23 | Live | Lennox Industries | ARMSTRONG AIR | 4SHP18LX SERIES | Singlezone Ducted, Centrally Ducted | 210738011 |  | HRCU-A-CB | 4SHP18LX136P | Ducted Indoor Units | E*1P36B+TDR+TXV | A80UH1E090B16 |  |  |  | 11 | 17.1 | 8.5 | 7.2 | FALSE | FALSE | TRUE |  | 68 | 55 | 55 | FALSE | [6 empty] | R410A | USA | 11300 | 1.01 | 3.28 | 34600 | 3 | 3.38 | 34600 | 3 | 3.38 | 12500 | 0.66 | 5.55 | 36400 | 2.6 | 4.1 | 9700 | 0.68 | 4.18 | 34600 | 3.19 | 3.18 | 34600 | 3.18 | 3.19 | 23600 | 3.12 | 2.22 | 23600 | 3.12 | 2.22 | 23600 | 3.12 | 2.22 | 19300 | 2.53 | 2.24 | 19300 | 2.53 | 2.24 | 19300 | 2.53 | 2.24 | -15 | 15300 | 2.66 | 1.69 | 15300 | 2.66 | 1.69
04/18/23 | Live | Lennox Industries | ARMSTRONG AIR | 4SHP18LX SERIES | Singlezone Ducted, Centrally Ducted | 210738015 |  | HRCU-A-CB | 4SHP18LX136P | Ducted Indoor Units | E*1P36B+TDR+TXV | A80UH2E090B12 |  |  |  | 11 | 17.5 | 8.5 | 7.2 | FALSE | FALSE | TRUE |  | 68 | 56 | 56 | FALSE | [6 empty] | R410A | USA | 11500 | 0.72 | 4.68 | 34600 | 3.06 | 3.31 | 34600 | 3.06 | 3.31 | 12400 | 0.6 | 6.06 | 36400 | 2.66 | 4.01 | 9500 | 0.64 | 4.35 | 34600 | 3.23 | 3.14 | 34600 | 3.23 | 3.14 | 23800 | 3.17 | 2.2 | 23800 | 3.17 | 2.2 | 23800 | 3.17 | 2.2 | 19500 | 2.58 | 2.22 | 19500 | 2.58 | 2.22 | 19500 | 2.58 | 2.22 | -15 | 15500 | 2.72 | 1.67 | 15500 | 2.72 | 1.67
04/18/23 | Live | Lennox Industries | ARMSTRONG AIR | 4SHP18LX SERIES | Singlezone Ducted, Centrally Ducted | 210738019 |  | HRCU-A-CB | 4SHP18LX136P | Ducted Indoor Units | E*1P36B+TDR+TXV | A80UH2E090B16 |  |  |  | 11 | 16.5 | 8.5 | 7.2 | FALSE | FALSE | TRUE |  | 68 | 56 | 56 | FALSE | [6 empty] | R410A | USA | 11800 | 0.79 | 4.38 | 34600 | 3.03 | 3.35 | 34600 | 3.03 | 3.35 | 12500 | 0.66 | 5.55 | 36600 | 2.63 | 4.08 | 9800 | 0.69 | 4.16 | 34600 | 3.19 | 3.18 | 34600 | 3.2 | 3.17 | 23600 | 3.14 | 2.2 | 23600 | 3.14 | 2.2 | 23600 | 3.14 | 2.2 | 19400 | 2.56 | 2.22 | 19400 | 2.56 | 2.22 | 19400 | 2.56 | 2.22 | -15 | 15400 | 2.69 | 1.68 | 15400 | 2.69 | 1.68
04/18/23 | Live | Lennox Industries | ARMSTRONG AIR | 4SHP18LX SERIES | Singlezone Ducted, Centrally Ducted | 210738032 |  | HRCU-A-CB | 4SHP18LX136P | Ducted Indoor Units | E*1P36B+TDR+TXV | A93UH1E030B12 |  |  |  | 10.9 | 17.1 | 8.5 | 7.2 | FALSE | FALSE | TRUE |  | 68 | 56 | 56 | FALSE | [6 empty] | R410A | USA | 11500 | 0.75 | 4.49 | 33800 | 3.06 | 3.24 | 33800 | 3.06 | 3.24 | 12400 | 0.62 | 5.86 | 35800 | 2.67 | 3.93 | 9500 | 0.66 | 4.22 | 34600 | 3.31 | 3.06 | 34600 | 3.3 | 3.07 | 23600 | 3.21 | 2.15 | 23600 | 3.21 | 2.15 | 23600 | 3.21 | 2.15 | 19400 | 2.61 | 2.18 | 19400 | 2.61 | 2.18 | 19400 | 2.61 | 2.18 | -15 | 15400 | 2.73 | 1.65 | 15400 | 2.73 | 1.65
04/18/23 | Live | Lennox Industries | ARMSTRONG AIR | 4SHP18LX SERIES | Singlezone Ducted, Centrally Ducted | 210738036 |  | HRCU-A-CB | 4SHP18LX136P | Ducted Indoor Units | E*1P36B+TDR+TXV | A93UH1E045B12 |  |  |  | 10.9 | 17.1 | 8.5 | 7.2 | FALSE | FALSE | TRUE |  | 68 | 56 | 56 | FALSE | [6 empty] | R410A | USA | 11300 | 0.74 | 4.48 | 34200 | 3.09 | 3.24 | 34200 | 3.09 | 3.24 | 12200 | 0.62 | 5.77 | 36000 | 2.69 | 3.92 | 9500 | 0.66 | 4.22 | 34600 | 3.29 | 3.08 | 34600 | 3.28 | 3.09 | 23800 | 3.21 | 2.17 | 23800 | 3.21 | 2.17 | 23800 | 3.21 | 2.17 | 19500 | 2.62 | 2.18 | 19500 | 2.62 | 2.18 | 19500 | 2.62 | 2.18 | -15 | 15500 | 2.75 | 1.65 | 15500 | 2.75 | 1.65
04/18/23 | Live | Lennox Industries | ARMSTRONG AIR | 4SHP18LX SERIES | Singlezone Ducted, Centrally Ducted | 210738040 |  | HRCU-A-CB | 4SHP18LX136P | Ducted Indoor Units | E*1P36B+TDR+TXV | A93UH1E070B12 |  |  |  | 10.9 | 17.1 | 8.5 | 7.2 | FALSE | FALSE | TRUE |  | 68 | 56 | 56 | FALSE | [6 empty] | R410A | USA | 11300 | 0.73 | 4.54 | 34000 | 3.06 | 3.26 | 34000 | 3.06 | 3.26 | 12200 | 0.61 | 5.86 | 36000 | 2.65 | 3.98 | 9400 | 0.65 | 4.24 | 34600 | 3.27 | 3.1 | 34600 | 3.27 | 3.1 | 23600 | 3.19 | 2.17 | 23600 | 3.19 | 2.17 | 23600 | 3.19 | 2.17 | 19400 | 2.59 | 2.2 | 19400 | 2.59 | 2.2 | 19400 | 2.59 | 2.2 | -15 | 15400 | 2.72 | 1.66 | 15400 | 2.72 | 1.66
04/18/23 | Live | Lennox Industries | ARMSTRONG AIR | 4SHP18LX SERIES | Singlezone Ducted, Centrally Ducted | 210738043 |  | HRCU-A-CB | 4SHP18LX136P | Ducted Indoor Units | E*1P36B+TDR+TXV | A95UH1E070B12 |  |  |  | 11 | 17.5 | 8.5 | 7.2 | FALSE | FALSE | TRUE |  | 67 | 55 | 55 | FALSE | [6 empty] | R410A | USA, Canada | 11500 | 0.72 | 4.68 | 33400 | 2.98 | 3.28 | 33400 | 2.98 | 3.28 | 12400 | 0.59 | 6.16 | 35200 | 2.6 | 3.97 | 9400 | 0.63 | 4.37 | 34600 | 3.29 | 3.08 | 34600 | 3.29 | 3.08 | 23200 | 3.16 | 2.15 | 23200 | 3.16 | 2.15 | 23200 | 3.16 | 2.15 | 19100 | 2.54 | 2.2 | 19100 | 2.54 | 2.2 | 19100 | 2.54 | 2.2 | -15 | 15100 | 2.66 | 1.66 | 15100 | 2.66 | 1.66
04/18/23 | Live | Lennox Industries | ARMSTRONG AIR | 4SHP18LX SERIES | Singlezone Ducted, Centrally Ducted | 210738047 |  | HRCU-A-CB | 4SHP18LX136P | Ducted Indoor Units | E*1P36B+TDR+TXV | A96UH1E030B12 |  |  |  | 10.9 | 16.5 | 8.5 | 7.2 | FALSE | FALSE | TRUE |  | 67 | 55 | 55 | FALSE | [6 empty] | R410A | USA, Canada | 11300 | 0.78 | 4.25 | 33600 | 3.02 | 3.26 | 33600 | 3.02 | 3.26 | 12200 | 0.65 | 5.5 | 35400 | 2.63 | 3.94 | 9600 | 0.69 | 4.08 | 34600 | 3.31 | 3.06 | 34600 | 3.31 | 3.06 | 23400 | 3.18 | 2.16 | 23400 | 3.18 | 2.16 | 23400 | 3.18 | 2.16 | 19200 | 2.58 | 2.18 | 19200 | 2.58 | 2.18 | 19200 | 2.58 | 2.18 | -15 | 15200 | 2.69 | 1.66 | 15200 | 2.69 | 1.66
04/18/23 | Live | Lennox Industries | ARMSTRONG AIR | 4SHP18LX SERIES | Singlezone Ducted, Centrally Ducted | 210738050 |  | HRCU-A-CB | 4SHP18LX136P | Ducted Indoor Units | E*1P36B+TDR+TXV | A96UH1E070B12 |  |  |  | 10.9 | 17.5 | 8.5 | 7.2 | FALSE | FALSE | TRUE |  | 67 | 55 | 55 | FALSE | [6 empty] | R410A | USA, Canada | 11400 | 0.73 | 4.58 | 33600 | 3.02 | 3.26 | 33600 | 3.02 | 3.26 | 12300 | 0.6 | 6.01 | 35400 | 2.63 | 3.94 | 9400 | 0.64 | 4.3 | 34600 | 3.3 | 3.07 | 34600 | 3.3 | 3.07 | 23400 | 3.18 | 2.16 | 23400 | 3.18 | 2.16 | 23400 | 3.18 | 2.16 | 19200 | 2.57 | 2.19 | 19200 | 2.57 | 2.19 | 19200 | 2.57 | 2.19 | -15 | 15200 | 2.69 | 1.66 | 15200 | 2.69 | 1.66
04/18/23 | Live | Lennox Industries | ARMSTRONG AIR | 4SHP18LX SERIES | Singlezone Ducted, Centrally Ducted | 210738054 |  | HRCU-A-CB | 4SHP18LX136P | Ducted Indoor Units | E*1P36B+TDR+TXV | A96UH2E045B12 |  |  |  | 10.9 | 17.5 | 8.5 | 7.2 | FALSE | FALSE | TRUE |  | 68 | 56 | 56 | FALSE | [6 empty] | R410A | USA, Canada | 11400 | 0.72 | 4.64 | 34000 | 3.04 | 3.28 | 34000 | 3.04 | 3.28 | 12200 | 0.6 | 5.96 | 35800 | 2.65 | 3.96 | 9400 | 0.64 | 4.3 | 34600 | 3.28 | 3.09 | 34600 | 3.28 | 3.09 | 23600 | 3.19 | 2.17 | 23600 | 3.19 | 2.17 | 23600 | 3.19 | 2.17 | 19400 | 2.59 | 2.2 | 19400 | 2.59 | 2.2 | 19400 | 2.59 | 2.2 | -15 | 15400 | 2.71 | 1.67 | 15400 | 2.71 | 1.67
04/18/23 | Live | Lennox Industries | ARMSTRONG AIR | 4SHP18LX SERIES | Singlezone Ducted, Centrally Ducted | 210738063 |  | HRCU-A-CB | 4SHP18LX136P | Ducted Indoor Units | E*1P36B+TDR+TXV | A96US2V045B12 |  |  |  | 10.4 | 18.5 | 8.5 | 7.2 | FALSE | FALSE | TRUE |  | 69 | 57 | 57 | FALSE | [6 empty] | R410A | USA, Canada | 10700 | 0.65 | 4.82 | 34600 | 3.17 | 3.2 | 34600 | 3.17 | 3.2 | 11600 | 0.53 | 6.41 | 36400 | 2.77 | 3.85 | 8900 | 0.61 | 4.28 | 34600 | 3.31 | 3.06 | 34600 | 3.32 | 3.05 | 24200 | 3.27 | 2.17 | 24200 | 3.27 | 2.17 | 24200 | 3.27 | 2.17 | 19900 | 2.69 | 2.17 | 19900 | 2.69 | 2.17 | 19900 | 2.69 | 2.17 | -15 | 15900 | 2.83 | 1.65 | 15900 | 2.83 | 1.65
04/18/23 | Live | Lennox Industries | ARMSTRONG AIR | 4SHP18LX SERIES | Singlezone Ducted, Centrally Ducted | 210738058 |  | HRCU-A-CB | 4SHP18LX136P | Ducted Indoor Units | E*1P36B+TDR+TXV | A96UH2E070B12 |  |  |  | 10.9 | 17.1 | 8.5 | 7.2 | FALSE | FALSE | TRUE |  | 68 | 55 | 55 | FALSE | [6 empty] | R410A | USA, Canada | 11500 | 0.74 | 4.55 | 33800 | 3.04 | 3.26 | 33800 | 3.04 | 3.26 | 12300 | 0.61 | 5.91 | 35600 | 2.65 | 3.94 | 9500 | 0.65 | 4.28 | 34600 | 3.29 | 3.08 | 34600 | 3.3 | 3.07 | 23600 | 3.19 | 2.17 | 23600 | 3.19 | 2.17 | 23600 | 3.19 | 2.17 | 19300 | 2.59 | 2.18 | 19300 | 2.59 | 2.18 | 19300 | 2.59 | 2.18 | -15 | 15300 | 2.71 | 1.65 | 15300 | 2.71 | 1.65
04/18/23 | Live | Lennox Industries | ARMSTRONG AIR | 4SHP18LX SERIES | Singlezone Ducted, Centrally Ducted | 210738067 |  | HRCU-A-CB | 4SHP18LX136P | Ducted Indoor Units | E*1P36B+TDR+TXV | A96US2V070B12 |  |  |  | 10.9 | 18.5 | 8.5 | 7.2 | FALSE | FALSE | TRUE |  | 69 | 57 | 57 | FALSE | [6 empty] | R410A | USA, Canada | 10700 | 0.65 | 4.82 | 34600 | 3.13 | 3.24 | 34600 | 3.13 | 3.24 | 11600 | 0.52 | 6.54 | 36400 | 2.74 | 3.89 | 8900 | 0.6 | 4.35 | 34600 | 3.28 | 3.09 | 34600 | 3.28 | 3.09 | 24000 | 3.23 | 2.18 | 24000 | 3.23 | 2.18 | 24000 | 3.23 | 2.18 | 19800 | 2.65 | 2.19 | 19800 | 2.65 | 2.19 | 19800 | 2.65 | 2.19 | -15 | 15800 | 2.79 | 1.66 | 15800 | 2.79 | 1.66
04/18/23 | Live | Lennox Industries | ARMSTRONG AIR | 4SHP18LX SERIES | Singlezone Ducted, Centrally Ducted | 210738024 |  | HRCU-A-CB | 4SHP18LX136P | Ducted Indoor Units | E*1P36B+TDR+TXV | A80US2V080B16X |  |  |  | 11 | 18.5 | 8.5 | 7.2 | FALSE | FALSE | TRUE |  | 68 | 56 | 56 | FALSE | [6 empty] | R410A | USA | 10700 | 0.65 | 4.82 | 34800 | 3.04 | 3.35 | 34800 | 3.04 | 3.35 | 11600 | 0.53 | 6.41 | 36800 | 2.65 | 4.07 | 8900 | 0.61 | 4.28 | 34600 | 3.19 | 3.18 | 34600 | 3.19 | 3.18 | 23800 | 3.14 | 2.22 | 23800 | 3.14 | 2.22 | 23800 | 3.14 | 2.22 | 19500 | 2.57 | 2.22 | 19500 | 2.57 | 2.22 | 19500 | 2.57 | 2.22 | -15 | 15500 | 2.7 | 1.68 | 15500 | 2.7 | 1.68
04/18/23 | Live | Lennox Industries | ARMSTRONG AIR | 4SHP18LX SERIES | Singlezone Ducted, Centrally Ducted | 210738028 |  | HRCU-A-CB | 4SHP18LX136P | Ducted Indoor Units | E*1P36B+TDR+TXV | A80US2V090B16L |  |  |  | 11 | 18 | 8.5 | 7.2 | FALSE | FALSE | TRUE |  | 68 | 56 | 56 | FALSE | [6 empty] | R410A | USA | 10600 | 0.67 | 4.64 | 34800 | 3.1 | 3.29 | 34800 | 3.1 | 3.29 | 11600 | 0.54 | 6.3 | 36600 | 2.7 | 3.97 | 9000 | 0.62 | 4.25 | 34600 | 3.24 | 3.13 | 34600 | 3.24 | 3.13 | 23800 | 3.2 | 2.18 | 23800 | 3.2 | 2.18 | 23800 | 3.2 | 2.18 | 19700 | 2.62 | 2.2 | 19700 | 2.62 | 2.2 | 19700 | 2.62 | 2.2 | -15 | 15700 | 2.75 | 1.67 | 15700 | 2.75 | 1.67
04/18/23 | Live | Lennox Industries | ARMSTRONG AIR | 4SHP18LX SERIES | Singlezone Ducted, Centrally Ducted | 210738072 |  | HRCU-A-CB | 4SHP18LX136P | Ducted Indoor Units | E*1P36B+TDR+TXV | A97US2V040B12X |  |  |  | 10.9 | 18.5 | 8.5 | 7.2 | FALSE | FALSE | TRUE |  | 69 | 57 | 57 | FALSE | [6 empty] | R410A | USA, Canada | 10700 | 0.65 | 4.82 | 34600 | 3.12 | 3.25 | 34600 | 3.12 | 3.25 | 11600 | 0.52 | 6.54 | 36600 | 2.73 | 3.93 | 8900 | 0.6 | 4.35 | 34600 | 3.27 | 3.1 | 34600 | 3.27 | 3.1 | 24000 | 3.23 | 2.18 | 24000 | 3.23 | 2.18 | 24000 | 3.23 | 2.18 | 19800 | 2.65 | 2.19 | 19800 | 2.65 | 2.19 | 19800 | 2.65 | 2.19 | -15 | 15700 | 2.79 | 1.65 | 15700 | 2.79 | 1.65
04/18/23 | Live | Lennox Industries | ARMSTRONG AIR | 4SHP18LX SERIES | Singlezone Ducted, Centrally Ducted | 210738076 |  | HRCU-A-CB | 4SHP18LX136P | Ducted Indoor Units | E*1P36B+TDR+TXV | A97US2V060B12X |  |  |  | 10.9 | 18 | 8.5 | 7.2 | FALSE | FALSE | TRUE |  | 69 | 57 | 57 | FALSE | [6 empty] | R410A | USA, Canada | 10700 | 0.66 | 4.75 | 34600 | 3.15 | 3.22 | 34600 | 3.15 | 3.22 | 11600 | 0.53 | 6.41 | 36400 | 2.75 | 3.88 | 8900 | 0.61 | 4.28 | 34600 | 3.29 | 3.08 | 34600 | 3.29 | 3.08 | 24000 | 3.25 | 2.16 | 24000 | 3.25 | 2.16 | 24000 | 3.25 | 2.16 | 19800 | 2.67 | 2.17 | 19800 | 2.67 | 2.17 | 19800 | 2.67 | 2.17 | -15 | 15800 | 2.81 | 1.65 | 15800 | 2.81 | 1.65
04/18/23 | Live | Lennox Industries | ARMSTRONG AIR | 4SHP18LX SERIES | Singlezone Ducted, Centrally Ducted | 210738080 |  | HRCU-A-CB | 4SHP18LX136P | Ducted Indoor Units | E*1P36B+TDR+TXV | EFV12BCA |  |  |  | 11 | 16.5 | 8.5 | 7.2 | FALSE | FALSE | TRUE |  | 68 | 56 | 56 | FALSE | [6 empty] | R410A | USA, Canada | 11700 | 0.79 | 4.34 | 34400 | 3.05 | 3.31 | 34400 | 3.05 | 3.31 | 12400 | 0.67 | 5.42 | 36400 | 2.65 | 4.03 | 9700 | 0.7 | 4.06 | 34600 | 3.23 | 3.14 | 34600 | 3.23 | 3.14 | 23600 | 3.17 | 2.18 | 23600 | 3.17 | 2.18 | 23600 | 3.17 | 2.18 | 19400 | 2.58 | 2.2 | 19400 | 2.58 | 2.2 | 19400 | 2.58 | 2.2 | -15 | 15400 | 2.71 | 1.67 | 15400 | 2.71 | 1.67
04/18/23 | Live | Lennox Industries | ARMSTRONG AIR | 4SHP18LX SERIES | Singlezone Ducted, Centrally Ducted | 210738084 |  | HRCU-A-CB | 4SHP18LX136P | Ducted Indoor Units | E*1P36C+TDR+TXV | A80UH2E110C16 |  |  |  | 11.5 | 16.5 | 8.5 | 7.2 | FALSE | FALSE | TRUE |  | 68 | 56 | 56 | FALSE | [6 empty] | R410A | USA | 11700 | 0.8 | 4.29 | 35000 | 3 | 3.42 | 35000 | 3 | 3.42 | 12400 | 0.67 | 5.42 | 36800 | 2.6 | 4.15 | 9700 | 0.7 | 4.06 | 34600 | 3.15 | 3.22 | 34600 | 3.15 | 3.22 | 23600 | 3.1 | 2.23 | 23600 | 3.1 | 2.23 | 23600 | 3.1 | 2.23 | 19400 | 2.52 | 2.26 | 19400 | 2.52 | 2.26 | 19400 | 2.52 | 2.26 | -15 | 15400 | 2.66 | 1.7 | 15400 | 2.66 | 1.7
04/18/23 | Live | Lennox Industries | ARMSTRONG AIR | 4SHP18LX SERIES | Singlezone Ducted, Centrally Ducted | 210738089 |  | HRCU-A-CB | 4SHP18LX136P | Ducted Indoor Units | E*1P36C+TDR+TXV | A93UH1E090C12 |  |  |  | 11 | 17.5 | 8.5 | 7.2 | FALSE | FALSE | TRUE |  | 68 | 56 | 56 | FALSE | [6 empty] | R410A | USA | 11500 | 0.73 | 4.62 | 34600 | 3.06 | 3.31 | 34600 | 3.06 | 3.31 | 12300 | 0.61 | 5.91 | 36400 | 2.66 | 4.01 | 9500 | 0.65 | 4.28 | 34600 | 3.23 | 3.14 | 34600 | 3.23 | 3.14 | 23800 | 3.16 | 2.21 | 23800 | 3.16 | 2.21 | 23800 | 3.16 | 2.21 | 19500 | 2.58 | 2.22 | 19500 | 2.58 | 2.22 | 19500 | 2.58 | 2.22 | -15 | 15500 | 2.71 | 1.68 | 15500 | 2.71 | 1.68
04/18/23 | Live | Lennox Industries | ARMSTRONG AIR | 4SHP18LX SERIES | Singlezone Ducted, Centrally Ducted | 210738093 |  | HRCU-A-CB | 4SHP18LX136P | Ducted Indoor Units | E*1P36C+TDR+TXV | A93UH1E090C16 |  |  |  | 11 | 16.5 | 8.5 | 7.2 | FALSE | FALSE | TRUE |  | 68 | 56 | 56 | FALSE | [6 empty] | R410A | USA | 11600 | 0.79 | 4.3 | 34400 | 3.02 | 3.34 | 34400 | 3.02 | 3.34 | 12400 | 0.67 | 5.42 | 36200 | 2.62 | 4.05 | 9700 | 0.7 | 4.06 | 34600 | 3.21 | 3.16 | 34600 | 3.21 | 3.16 | 23600 | 3.14 | 2.2 | 23600 | 3.14 | 2.2 | 23600 | 3.14 | 2.2 | 19400 | 2.56 | 2.22 | 19400 | 2.56 | 2.22 | 19400 | 2.56 | 2.22 | -15 | 15400 | 2.68 | 1.68 | 15400 | 2.68 | 1.68
04/18/23 | Live | Lennox Industries | ARMSTRONG AIR | 4SHP18LX SERIES | Singlezone Ducted, Centrally Ducted | 210738097 |  | HRCU-A-CB | 4SHP18LX136P | Ducted Indoor Units | E*1P36C+TDR+TXV | A93UH1E110C16 |  |  |  | 11 | 16.5 | 8.5 | 7.2 | FALSE | FALSE | TRUE |  | 67 | 55 | 55 | FALSE | [6 empty] | R410A | USA | 11600 | 0.78 | 4.36 | 34400 | 3 | 3.36 | 34400 | 3 | 3.36 | 12400 | 0.65 | 5.59 | 36400 | 2.6 | 4.1 | 9700 | 0.69 | 4.12 | 34600 | 3.19 | 3.18 | 34600 | 3.19 | 3.18 | 23400 | 3.11 | 2.21 | 23400 | 3.11 | 2.21 | 23400 | 3.11 | 2.21 | 19300 | 2.53 | 2.24 | 19300 | 2.53 | 2.24 | 19300 | 2.53 | 2.24 | -15 | 15300 | 2.66 | 1.69 | 15300 | 2.66 | 1.69
04/18/23 | Live | Lennox Industries | ARMSTRONG AIR | 4SHP18LX SERIES | Singlezone Ducted, Centrally Ducted | 210738101 |  | HRCU-A-CB | 4SHP18LX136P | Ducted Indoor Units | E*1P36C+TDR+TXV | A96UH1E090C16 |  |  |  | 11 | 16.5 | 8.5 | 7.2 | FALSE | FALSE | TRUE |  | 68 | 56 | 56 | FALSE | [6 empty] | R410A | USA, Canada | 11700 | 0.8 | 4.29 | 34400 | 3.04 | 3.32 | 34400 | 3.04 | 3.32 | 12500 | 0.67 | 5.47 | 36400 | 2.64 | 4.04 | 9800 | 0.7 | 4.1 | 34600 | 3.23 | 3.14 | 34600 | 3.23 | 3.14 | 23600 | 3.16 | 2.19 | 23600 | 3.16 | 2.19 | 23600 | 3.16 | 2.19 | 19400 | 2.57 | 2.21 | 19400 | 2.57 | 2.21 | 19400 | 2.57 | 2.21 | -15 | 15400 | 2.7 | 1.67 | 15400 | 2.7 | 1.67
04/18/23 | Live | Lennox Industries | ARMSTRONG AIR | 4SHP18LX SERIES | Singlezone Ducted, Centrally Ducted | 210738104 |  | HRCU-A-CB | 4SHP18LX136P | Ducted Indoor Units | E*1P36C+TDR+TXV | A96UH2E090C16 |  |  |  | 11 | 16.5 | 8.5 | 7.2 | FALSE | FALSE | TRUE |  | 68 | 56 | 56 | FALSE | [6 empty] | R410A | USA, Canada | 11700 | 0.8 | 4.29 | 34600 | 3.05 | 3.32 | 34600 | 3.05 | 3.32 | 12600 | 0.67 | 5.51 | 36400 | 2.65 | 4.03 | 9800 | 0.7 | 4.1 | 34600 | 3.22 | 3.15 | 34600 | 3.22 | 3.15 | 23800 | 3.16 | 2.21 | 23800 | 3.16 | 2.21 | 23800 | 3.16 | 2.21 | 19500 | 2.58 | 2.22 | 19500 | 2.58 | 2.22 | 19500 | 2.58 | 2.22 | -15 | 15500 | 2.71 | 1.68 | 15500 | 2.71 | 1.68
04/18/23 | Live | Lennox Industries | ARMSTRONG AIR | 4SHP18LX SERIES | Singlezone Ducted, Centrally Ducted | 210738106 |  | HRCU-A-CB | 4SHP18LX136P | Ducted Indoor Units | E*1P36C+TDR+TXV | A96US2V090C12 |  |  |  | 11 | 18 | 8.5 | 7.2 | FALSE | FALSE | TRUE |  | 68 | 56 | 56 | FALSE | [6 empty] | R410A | USA, Canada | 10700 | 0.66 | 4.75 | 34800 | 3.08 | 3.31 | 34800 | 3.08 | 3.31 | 11600 | 0.54 | 6.3 | 36600 | 2.69 | 3.99 | 8900 | 0.62 | 4.21 | 34600 | 3.23 | 3.14 | 34600 | 3.23 | 3.14 | 23800 | 3.18 | 2.19 | 23800 | 3.18 | 2.19 | 23800 | 3.18 | 2.19 | 19600 | 2.6 | 2.21 | 19600 | 2.6 | 2.21 | 19600 | 2.6 | 2.21 | -15 | 15600 | 2.74 | 1.67 | 15600 | 2.74 | 1.67
04/18/23 | Live | Lennox Industries | ARMSTRONG AIR | 4SHP18LX SERIES | Singlezone Ducted, Centrally Ducted | 210738107 |  | HRCU-A-CB | 4SHP18LX136P | Ducted Indoor Units | E*1P36C+TDR+TXV | A96US2V090C16 |  |  |  | 11 | 18 | 8.5 | 7.2 | FALSE | FALSE | TRUE |  | 68 | 56 | 56 | FALSE | [6 empty] | R410A | USA, Canada | 10600 | 0.68 | 4.57 | 34800 | 3.06 | 3.33 | 34800 | 3.06 | 3.33 | 11500 | 0.55 | 6.13 | 36600 | 2.67 | 4.02 | 9000 | 0.64 | 4.12 | 34600 | 3.21 | 3.16 | 34600 | 3.2 | 3.17 | 23800 | 3.16 | 2.21 | 23800 | 3.16 | 2.21 | 23800 | 3.16 | 2.21 | 19600 | 2.58 | 2.23 | 19600 | 2.58 | 2.23 | 19600 | 2.58 | 2.23 | -15 | 15500 | 2.72 | 1.67 | 15500 | 2.72 | 1.67
04/18/23 | Live | Lennox Industries | ARMSTRONG AIR | 4SHP18LX SERIES | Singlezone Ducted, Centrally Ducted | 210738112 |  | HRCU-A-CB | 4SHP18LX136P | Ducted Indoor Units | E*1P36C+TDR+TXV | A96US2V110C16 |  |  |  | 11 | 18 | 8.5 | 7.2 | FALSE | FALSE | TRUE |  | 68 | 56 | 56 | FALSE | [6 empty] | R410A | USA, Canada | 10600 | 0.69 | 4.5 | 34800 | 3.07 | 3.32 | 34800 | 3.07 | 3.32 | 11500 | 0.56 | 6.02 | 36600 | 2.67 | 4.02 | 9000 | 0.64 | 4.12 | 34600 | 3.21 | 3.16 | 34600 | 3.21 | 3.16 | 23800 | 3.17 | 2.2 | 23800 | 3.17 | 2.2 | 23800 | 3.17 | 2.2 | 19600 | 2.59 | 2.22 | 19600 | 2.59 | 2.22 | 19600 | 2.59 | 2.22 | -15 | 15600 | 2.73 | 1.67 | 15600 | 2.73 | 1.67
04/18/23 | Live | Lennox Industries | ARMSTRONG AIR | 4SHP18LX SERIES | Singlezone Ducted, Centrally Ducted | 210738116 |  | HRCU-A-CB | 4SHP18LX136P | Ducted Indoor Units | E*1P36C+TDR+TXV | A97US2V080C16X |  |  |  | 11 | 18 | 8.5 | 7.2 | FALSE | FALSE | TRUE |  | 68 | 56 | 56 | FALSE | [6 empty] | R410A | USA, Canada | 10600 | 0.68 | 4.57 | 34800 | 3.05 | 3.34 | 34800 | 3.05 | 3.34 | 11500 | 0.55 | 6.13 | 36800 | 2.65 | 4.07 | 9000 | 0.64 | 4.12 | 34600 | 3.19 | 3.18 | 34600 | 3.19 | 3.18 | 23800 | 3.15 | 2.21 | 23800 | 3.15 | 2.21 | 23800 | 3.15 | 2.21 | 19500 | 2.57 | 2.22 | 19500 | 2.57 | 2.22 | 19500 | 2.57 | 2.22 | -15 | 15500 | 2.71 | 1.68 | 15500 | 2.71 | 1.68
04/18/23 | Live | Lennox Industries | ARMSTRONG AIR | 4SHP18LX SERIES | Singlezone Ducted, Centrally Ducted | 210738120 |  | HRCU-A-CB | 4SHP18LX136P | Ducted Indoor Units | E*1P36C+TDR+TXV | A97USMV090C12 |  |  |  | 11 | 18 | 8.5 | 7.2 | FALSE | FALSE | TRUE |  | 68 | 56 | 56 | FALSE | [6 empty] | R410A | USA, Canada | 10700 | 0.66 | 4.75 | 34800 | 3.08 | 3.31 | 34800 | 3.08 | 3.31 | 11600 | 0.54 | 6.3 | 36600 | 2.69 | 3.99 | 8900 | 0.62 | 4.21 | 34600 | 3.23 | 3.14 | 34600 | 3.23 | 3.14 | 23800 | 3.18 | 2.19 | 23800 | 3.18 | 2.19 | 23800 | 3.18 | 2.19 | 19600 | 2.6 | 2.21 | 19600 | 2.6 | 2.21 | 19600 | 2.6 | 2.21 | -15 | 15600 | 2.74 | 1.67 | 15600 | 2.74 | 1.67
04/18/23 | Live | Lennox Industries | ARMSTRONG AIR | 4SHP18LX SERIES | Singlezone Ducted, Centrally Ducted | 210738124 |  | HRCU-A-CB | 4SHP18LX136P | Ducted Indoor Units | E*1P36C+TDR+TXV | A97USMV090C16 |  |  |  | 11 | 18 | 8.5 | 7.2 | FALSE | FALSE | TRUE |  | 68 | 56 | 56 | FALSE | [6 empty] | R410A | USA, Canada | 10600 | 0.68 | 4.57 | 34800 | 3.06 | 3.33 | 34800 | 3.06 | 3.33 | 11500 | 0.55 | 6.13 | 36600 | 2.67 | 4.02 | 9000 | 0.64 | 4.12 | 34600 | 3.21 | 3.16 | 34600 | 3.2 | 3.17 | 23800 | 3.16 | 2.21 | 23800 | 3.16 | 2.21 | 23800 | 3.16 | 2.21 | 19600 | 2.58 | 2.23 | 19600 | 2.58 | 2.23 | 19600 | 2.58 | 2.23 | -15 | 15500 | 2.72 | 1.67 | 15500 | 2.72 | 1.67
04/18/23 | Live | Lennox Industries | ARMSTRONG AIR | 4SHP18LX SERIES | Singlezone Ducted, Centrally Ducted | 210738128 |  | HRCU-A-CB | 4SHP18LX136P | Ducted Indoor Units | E*1P36C+TDR+TXV | EFV16CCA |  |  |  | 11 | 17.1 | 8.5 | 7.2 | FALSE | FALSE | TRUE |  | 68 | 55 | 55 | FALSE | [6 empty] | R410A | USA, Canada | 11500 | 0.77 | 4.38 | 34200 | 3 | 3.34 | 34200 | 3 | 3.34 | 12300 | 0.64 | 5.63 | 36000 | 2.59 | 4.07 | 9600 | 0.66 | 4.26 | 34600 | 3.17 | 3.2 | 34600 | 3.17 | 3.2 | 23600 | 3.1 | 2.23 | 23600 | 3.1 | 2.23 | 23600 | 3.1 | 2.23 | 19300 | 2.52 | 2.24 | 19300 | 2.52 | 2.24 | 19300 | 2.52 | 2.24 | -15 | 15300 | 2.65 | 1.69 | 15300 | 2.65 | 1.69
04/18/23 | Live | Lennox Industries | ARMSTRONG AIR | 4SHP18LX SERIES | Singlezone Ducted, Centrally Ducted | 210737956 |  | HRCU-A-CB | 4SHP18LX136P | Ducted Indoor Units | BCE7E36M*4X |  |  |  |  | 10.9 | 17.5 | 8.5 | 7.2 | FALSE | FALSE | TRUE |  | 67 | 55 | 55 | FALSE | [6 empty] | R410A | USA, Canada | 11100 | 0.7 | 4.65 | 33600 | 3.02 | 3.26 | 33600 | 3.02 | 3.26 | 12100 | 0.58 | 6.11 | 36000 | 2.65 | 3.98 | 9100 | 0.57 | 4.68 | 35000 | 3.43 | 2.99 | 35000 | 3.43 | 2.99 | 23600 | 3.37 | 2.05 | 23600 | 3.37 | 2.05 | 23600 | 3.37 | 2.05 | 19500 | 2.56 | 2.23 | 19500 | 2.56 | 2.23 | 19500 | 2.56 | 2.23 | -15 | 15100 | 2.72 | 1.63 | 15100 | 2.72 | 1.63
04/18/23 | Live | Lennox Industries | ARMSTRONG AIR | 4SHP18LX SERIES | Singlezone Ducted, Centrally Ducted | 210739947 |  | HRCU-A-CB | 4SHP18LX136P | Ducted Indoor Units | BCE7S24M*4X |  |  |  |  | 12.3 | 19 | 8.5 | 7.2 | TRUE | FALSE | TRUE |  | 63 | 64 | 64 | FALSE |  |  |  |  | No |  | R410A | USA, Canada | 10600 | 0.58 | 5.36 | 24000 | 1.79 | 3.93 | 24000 | 1.79 | 3.93 | 11400 | 0.47 | 7.11 | 26200 | 1.57 | 4.89 | 8300 | 0.54 | 4.5 | 24000 | 2.21 | 3.18 | 24000 | 2.21 | 3.18 | 15200 | 1.7 | 2.62 | 15200 | 1.7 | 2.62 | 15200 | 1.7 | 2.62 | 15400 | 2.15 | 2.1 | 15400 | 2.15 | 2.1 | 15400 | 2.15 | 2.1 | -15 | 12400 | 2.27 | 1.6 | 12400 | 2.27 | 1.6
04/18/23 | Live | Lennox Industries | ARMSTRONG AIR | 4SHP18LX SERIES | Singlezone Ducted, Centrally Ducted | 210739913 |  | HRCU-A-CB | 4SHP18LX136P | Ducted Indoor Units | BCE5C18M*1P+TXV |  |  |  |  | 12.3 | 17.1 | 8.5 | 7.2 | TRUE | FALSE | TRUE |  | 64 | 61 | 61 | FALSE |  |  |  |  | No |  | R410A | USA, Canada | 10200 | 0.72 | 4.15 | 22200 | 1.73 | 3.76 | 22200 | 1.73 | 3.76 | 11000 | 0.59 | 5.46 | 23600 | 1.48 | 4.67 | 8600 | 0.65 | 3.88 | 24000 | 2.6 | 2.71 | 24000 | 2.6 | 2.71 | 15400 | 1.96 | 2.3 | 15400 | 1.96 | 2.3 | 15400 | 1.96 | 2.3 | 14700 | 1.84 | 2.34 | 14700 | 1.84 | 2.34 | 14700 | 1.84 | 2.34 | -15 | 10200 | 1.61 | 1.86 | 10200 | 1.61 | 1.86
04/18/23 | Live | Lennox Industries | ARMSTRONG AIR | 4SHP18LX SERIES | Singlezone Ducted, Centrally Ducted | 210739914 |  | HRCU-A-CB | 4SHP18LX136P | Ducted Indoor Units | BCE5C18M*4X |  |  |  |  | 12.3 | 17.1 | 8.5 | 7.2 | TRUE | FALSE | TRUE |  | 64 | 61 | 61 | FALSE |  |  |  |  | No |  | R410A | USA, Canada | 10200 | 0.72 | 4.15 | 22200 | 1.73 | 3.76 | 22200 | 1.73 | 3.76 | 11000 | 0.59 | 5.46 | 23600 | 1.48 | 4.67 | 8600 | 0.65 | 3.88 | 24000 | 2.6 | 2.71 | 24000 | 2.6 | 2.71 | 15400 | 1.96 | 2.3 | 15400 | 1.96 | 2.3 | 15400 | 1.96 | 2.3 | 14700 | 1.84 | 2.34 | 14700 | 1.84 | 2.34 | 14700 | 1.84 | 2.34 | -15 | 10200 | 1.61 | 1.86 | 10200 | 1.61 | 1.86
04/18/23 | Live | Lennox Industries | ARMSTRONG AIR | 4SHP18LX SERIES | Singlezone Ducted, Centrally Ducted | 210739916 |  | HRCU-A-CB | 4SHP18LX136P | Ducted Indoor Units | BCE5C24M*1P+TXV |  |  |  |  | 12.3 | 16.5 | 8.5 | 7.2 | FALSE | FALSE | TRUE |  | 67 | 63 | 63 | FALSE | [6 empty] | R410A | USA, Canada | 10800 | 0.79 | 4.01 | 23200 | 1.83 | 3.72 | 23200 | 1.83 | 3.72 | 11700 | 0.65 | 5.28 | 25000 | 1.57 | 4.67 | 8800 | 0.7 | 3.68 | 24000 | 2.6 | 2.71 | 24000 | 2.6 | 2.71 | 16100 | 2.22 | 2.13 | 16100 | 2.22 | 2.13 | 16100 | 2.22 | 2.13 | 15300 | 2.06 | 2.18 | 15300 | 2.06 | 2.18 | 15300 | 2.06 | 2.18 | -15 | 10500 | 1.8 | 1.71 | 10500 | 1.8 | 1.71
04/18/23 | Live | Lennox Industries | ARMSTRONG AIR | 4SHP18LX SERIES | Singlezone Ducted, Centrally Ducted | 210739920 |  | HRCU-A-CB | 4SHP18LX136P | Ducted Indoor Units | BCE5C24M*4X |  |  |  |  | 12.3 | 16.5 | 8.5 | 7.2 | FALSE | FALSE | TRUE |  | 67 | 63 | 63 | FALSE | [6 empty] | R410A | USA, Canada | 10800 | 0.79 | 4.01 | 23200 | 1.83 | 3.72 | 23200 | 1.83 | 3.72 | 11700 | 0.65 | 5.28 | 25000 | 1.57 | 4.67 | 8800 | 0.7 | 3.68 | 24000 | 2.6 | 2.71 | 24000 | 2.6 | 2.71 | 16100 | 2.22 | 2.13 | 16100 | 2.22 | 2.13 | 16100 | 2.22 | 2.13 | 15300 | 2.06 | 2.18 | 15300 | 2.06 | 2.18 | 15300 | 2.06 | 2.18 | -15 | 10500 | 1.8 | 1.71 | 10500 | 1.8 | 1.71
04/18/23 | Live | Lennox Industries | ARMSTRONG AIR | 4SHP18LX SERIES | Singlezone Ducted, Centrally Ducted | 210739926 |  | HRCU-A-CB | 4SHP18LX136P | Ducted Indoor Units | BCE5E30M*4X |  |  |  |  | 12.3 | 17.5 | 8.5 | 7.2 | TRUE | FALSE | TRUE |  | 66 | 63 | 63 | FALSE |  |  |  |  | No |  | R410A | USA, Canada | 10900 | 0.74 | 4.32 | 24000 | 1.79 | 3.93 | 24000 | 1.79 | 3.93 | 11900 | 0.6 | 5.81 | 26000 | 1.52 | 5.01 | 8600 | 0.6 | 4.2 | 24000 | 2.35 | 2.99 | 24000 | 2.35 | 2.99 | 15900 | 1.98 | 2.35 | 15900 | 1.98 | 2.35 | 15900 | 1.98 | 2.35 | 15300 | 1.86 | 2.41 | 15300 | 1.86 | 2.41 | 15300 | 1.86 | 2.41 | -15 | 10400 | 1.65 | 1.85 | 10400 | 1.65 | 1.85
04/18/23 | Live | Lennox Industries | ARMSTRONG AIR | 4SHP18LX SERIES | Singlezone Ducted, Centrally Ducted | 210739928 |  | HRCU-A-CB | 4SHP18LX136P | Ducted Indoor Units | BCE5V18M*4X |  |  |  |  | 12.3 | 18 | 8.5 | 7.2 | TRUE | FALSE | TRUE |  | 66 | 63 | 63 | FALSE |  |  |  |  | No |  | R410A | USA, Canada | 10700 | 0.68 | 4.61 | 23600 | 1.78 | 3.89 | 23600 | 1.78 | 3.89 | 11600 | 0.55 | 6.18 | 25200 | 1.53 | 4.83 | 8600 | 0.58 | 4.35 | 24000 | 2.44 | 2.88 | 24000 | 2.44 | 2.88 | 15900 | 1.92 | 2.43 | 15900 | 1.92 | 2.43 | 15900 | 1.92 | 2.43 | 15200 | 1.81 | 2.46 | 15200 | 1.81 | 2.46 | 15200 | 1.81 | 2.46 | -15 | 10600 | 1.61 | 1.93 | 10600 | 1.61 | 1.93
04/18/23 | Live | Lennox Industries | ARMSTRONG AIR | 4SHP18LX SERIES | Singlezone Ducted, Centrally Ducted | 210739932 |  | HRCU-A-CB | 4SHP18LX136P | Ducted Indoor Units | BCE5V24M*4X |  |  |  |  | 12.3 | 18.5 | 8.5 | 7.2 | TRUE | FALSE | TRUE |  | 67 | 64 | 64 | FALSE |  |  |  |  | No |  | R410A | USA, Canada | 10900 | 0.72 | 4.44 | 23800 | 1.81 | 3.85 | 23800 | 1.81 | 3.85 | 11900 | 0.58 | 6.01 | 25600 | 1.55 | 4.84 | 8600 | 0.64 | 3.94 | 24000 | 2.54 | 2.77 | 24000 | 2.54 | 2.77 | 16200 | 2.18 | 2.18 | 16200 | 2.18 | 2.18 | 16200 | 2.18 | 2.18 | 15400 | 2.02 | 2.23 | 15400 | 2.02 | 2.23 | 15400 | 2.02 | 2.23 | -15 | 10500 | 1.77 | 1.74 | 10500 | 1.77 | 1.74
04/18/23 | Live | Lennox Industries | ARMSTRONG AIR | 4SHP18LX SERIES | Singlezone Ducted, Centrally Ducted | 210739935 |  | HRCU-A-CB | 4SHP18LX136P | Ducted Indoor Units | BCE5V30M*4X |  |  |  |  | 12.3 | 18.5 | 8.5 | 7.2 | TRUE | FALSE | TRUE |  | 66 | 63 | 63 | FALSE |  |  |  |  | No |  | R410A | USA, Canada | 10900 | 0.7 | 4.56 | 24000 | 1.79 | 3.93 | 24000 | 1.79 | 3.93 | 11900 | 0.57 | 6.12 | 25800 | 1.52 | 4.97 | 8500 | 0.57 | 4.37 | 24000 | 2.38 | 2.96 | 24000 | 2.38 | 2.96 | 15900 | 2 | 2.33 | 15900 | 2 | 2.33 | 15900 | 2 | 2.33 | 15200 | 1.88 | 2.37 | 15200 | 1.88 | 2.37 | 15200 | 1.88 | 2.37 | -15 | 10400 | 1.66 | 1.84 | 10400 | 1.66 | 1.84
04/18/23 | Live | Lennox Industries | ARMSTRONG AIR | 4SHP18LX SERIES | Singlezone Ducted, Centrally Ducted | 210739939 |  | HRCU-A-CB | 4SHP18LX136P | Ducted Indoor Units | BCE7E18M*4X |  |  |  |  | 12.3 | 18 | 8.5 | 7.2 | TRUE | FALSE | TRUE |  | 63 | 60 | 60 | FALSE |  |  |  |  | No |  | R410A | USA, Canada | 10700 | 0.7 | 4.48 | 23400 | 1.74 | 3.94 | 23400 | 1.74 | 3.94 | 11700 | 0.56 | 6.12 | 25200 | 1.47 | 5.02 | 8300 | 0.53 | 4.59 | 24000 | 2.12 | 3.32 | 24000 | 2.13 | 3.3 | 15300 | 1.83 | 2.45 | 15300 | 1.83 | 2.45 | 15300 | 1.83 | 2.45 | 14600 | 1.73 | 2.47 | 14600 | 1.73 | 2.47 | 14600 | 1.73 | 2.47 | -15 | 10100 | 1.53 | 1.93 | 10100 | 1.53 | 1.93
04/18/23 | Live | Lennox Industries | ARMSTRONG AIR | 4SHP18LX SERIES | Singlezone Ducted, Centrally Ducted | 210739943 |  | HRCU-A-CB | 4SHP18LX136P | Ducted Indoor Units | BCE7E30M*4X |  |  |  |  | 12.3 | 19 | 8.5 | 7.2 | TRUE | FALSE | TRUE |  | 67 | 64 | 64 | FALSE |  |  |  |  | No |  | R410A | USA, Canada | 11000 | 0.67 | 4.81 | 24000 | 1.75 | 4.02 | 24000 | 1.75 | 4.02 | 11900 | 0.53 | 6.58 | 26000 | 1.47 | 5.18 | 8700 | 0.56 | 4.55 | 24000 | 2 | 3.52 | 24000 | 1.99 | 3.53 | 16200 | 1.81 | 2.62 | 16200 | 1.81 | 2.62 | 16200 | 1.81 | 2.62 | 15500 | 1.71 | 2.66 | 15500 | 1.71 | 2.66 | 15500 | 1.71 | 2.66 | -15 | 10900 | 1.53 | 2.09 | 10900 | 1.53 | 2.09
04/18/23 | Live | Lennox Industries | ARMSTRONG AIR | 4SHP18LX SERIES | Singlezone Ducted, Centrally Ducted | 210739951 |  | HRCU-A-CB | 4SHP18LX136P | Ducted Indoor Units | BCE7S30M*4X |  |  |  |  | 12.3 | 19 | 8.5 | 7.2 | TRUE | FALSE | TRUE |  | 66 | 64 | 64 | FALSE |  |  |  |  | No |  | R410A | USA, Canada | 10000 | 0.64 | 4.58 | 23800 | 1.73 | 4.03 | 23800 | 1.73 | 4.03 | 10900 | 0.51 | 6.26 | 25400 | 1.46 | 5.1 | 8200 | 0.57 | 4.22 | 24000 | 2.03 | 3.46 | 24000 | 2.03 | 3.46 | 16000 | 1.82 | 2.58 | 16000 | 1.82 | 2.58 | 16000 | 1.82 | 2.58 | 15400 | 1.72 | 2.62 | 15400 | 1.72 | 2.62 | 15400 | 1.72 | 2.62 | -15 | 10800 | 1.53 | 2.07 | 10800 | 1.53 | 2.07
04/18/23 | Live | Lennox Industries | ARMSTRONG AIR | 4SHP18LX SERIES | Singlezone Ducted, Centrally Ducted | 210740116 |  | HRCU-A-CB | 4SHP18LX136P | Ducted Indoor Units | EA(C;U)1P30A+TDR+TXV | A80UH1E040A12X |  |  |  | 12.3 | 18.5 | 8.1 | 6.9 | TRUE | FALSE | TRUE |  | 65 | 62 | 62 | FALSE |  |  |  |  | No |  | R410A | USA | 10700 | 0.69 | 4.54 | 24000 | 1.78 | 3.95 | 24000 | 1.78 | 3.95 | 11600 | 0.56 | 6.07 | 26000 | 1.52 | 5.01 | 8500 | 0.56 | 4.45 | 24000 | 2.25 | 3.13 | 24000 | 2.25 | 3.13 | 15800 | 1.98 | 2.34 | 15800 | 1.98 | 2.34 | 15800 | 1.98 | 2.34 | 15000 | 2.24 | 1.96 | 15000 | 2.24 | 1.96 | 15000 | 2.24 | 1.96 | -15 | 10200 | 1.64 | 1.82 | 10200 | 1.64 | 1.82
04/18/23 | Live | Lennox Industries | ARMSTRONG AIR | 4SHP18LX SERIES | Singlezone Ducted, Centrally Ducted | 210740121 |  | HRCU-A-CB | 4SHP18LX136P | Ducted Indoor Units | EA(C;U)1P30A+TDR+TXV | A80UH1E045A12 |  |  |  | 12.3 | 17.5 | 7.8 | 6.6 | TRUE | FALSE | FALSE |  | 65 | 62 | 62 | FALSE |  |  |  |  | No |  | R410A | USA | 10300 | 0.7 | 4.31 | 23600 | 1.8 | 3.84 | 23600 | 1.8 | 3.84 | 11200 | 0.58 | 5.66 | 25400 | 1.54 | 4.83 | 8400 | 0.6 | 4.1 | 24000 | 2.31 | 3.04 | 24000 | 2.31 | 3.04 | 15800 | 2.03 | 2.28 | 15800 | 2.03 | 2.28 | 15800 | 2.03 | 2.28 | 15000 | 2.27 | 1.94 | 15000 | 2.27 | 1.94 | 15000 | 2.27 | 1.94 | -15 | 10200 | 1.67 | 1.79 | 10200 | 1.67 | 1.79
04/18/23 | Live | Lennox Industries | ARMSTRONG AIR | 4SHP18LX SERIES | Singlezone Ducted, Centrally Ducted | 210740125 |  | HRCU-A-CB | 4SHP18LX136P | Ducted Indoor Units | EA(C;U)1P30A+TDR+TXV | A80UH1E060A12X |  |  |  | 12.3 | 18.5 | 8.1 | 6.9 | TRUE | FALSE | TRUE |  | 65 | 62 | 62 | FALSE |  |  |  |  | No |  | R410A | USA | 10700 | 0.69 | 4.54 | 24000 | 1.78 | 3.95 | 24000 | 1.78 | 3.95 | 11600 | 0.56 | 6.07 | 26000 | 1.52 | 5.01 | 8500 | 0.56 | 4.45 | 24000 | 2.25 | 3.13 | 24000 | 2.25 | 3.13 | 15800 | 1.98 | 2.34 | 15800 | 1.98 | 2.34 | 15800 | 1.98 | 2.34 | 15000 | 2.24 | 1.96 | 15000 | 2.24 | 1.96 | 15000 | 2.24 | 1.96 | -15 | 10200 | 1.64 | 1.82 | 10200 | 1.64 | 1.82
04/18/23 | Live | Lennox Industries | ARMSTRONG AIR | 4SHP18LX SERIES | Singlezone Ducted, Centrally Ducted | 210740129 |  | HRCU-A-CB | 4SHP18LX136P | Ducted Indoor Units | EA(C;U)1P30A+TDR+TXV | A80UH1E070A12 |  |  |  | 12.3 | 17.5 | 8.1 | 6.9 | FALSE | FALSE | TRUE |  | 65 | 61 | 61 | FALSE | [6 empty] | R410A | USA | 10700 | 0.73 | 4.3 | 23800 | 1.75 | 3.99 | 23800 | 1.75 | 3.99 | 11600 | 0.6 | 5.67 | 25600 | 1.49 | 5.04 | 8700 | 0.6 | 4.25 | 24000 | 2.24 | 3.14 | 24000 | 2.24 | 3.14 | 15600 | 1.97 | 2.32 | 15600 | 1.97 | 2.32 | 15600 | 1.97 | 2.32 | 14800 | 2.21 | 1.96 | 14800 | 2.21 | 1.96 | 14800 | 2.21 | 1.96 | -15 | 10000 | 1.61 | 1.82 | 10000 | 1.61 | 1.82
04/18/23 | Live | Lennox Industries | ARMSTRONG AIR | 4SHP18LX SERIES | Singlezone Ducted, Centrally Ducted | 210740134 |  | HRCU-A-CB | 4SHP18LX136P | Ducted Indoor Units | EA(C;U)1P30A+TDR+TXV | A80UH2E045A12 |  |  |  | 12.3 | 17.5 | 7.8 | 6.6 | TRUE | FALSE | FALSE |  | 66 | 62 | 62 | FALSE |  |  |  |  | No |  | R410A | USA | 10400 | 0.7 | 4.35 | 23600 | 1.82 | 3.8 | 23600 | 1.82 | 3.8 | 11300 | 0.57 | 5.81 | 25400 | 1.56 | 4.77 | 8500 | 0.58 | 4.3 | 24000 | 2.32 | 3.03 | 24000 | 2.32 | 3.03 | 15900 | 2.04 | 2.28 | 15900 | 2.04 | 2.28 | 15900 | 2.04 | 2.28 | 15000 | 2.29 | 1.92 | 15000 | 2.29 | 1.92 | 15000 | 2.29 | 1.92 | -15 | 10200 | 1.69 | 1.77 | 10200 | 1.69 | 1.77
04/18/23 | Live | Lennox Industries | ARMSTRONG AIR | 4SHP18LX SERIES | Singlezone Ducted, Centrally Ducted | 210740138 |  | HRCU-A-CB | 4SHP18LX136P | Ducted Indoor Units | EA(C;U)1P30A+TDR+TXV | A80UH2E070A12 |  |  |  | 12.3 | 18.5 | 8.1 | 6.9 | TRUE | FALSE | TRUE |  | 66 | 62 | 62 | FALSE |  |  |  |  | No |  | R410A | USA | 10800 | 0.68 | 4.65 | 24000 | 1.79 | 3.93 | 24000 | 1.79 | 3.93 | 11600 | 0.56 | 6.07 | 26000 | 1.54 | 4.95 | 8500 | 0.55 | 4.53 | 24000 | 2.25 | 3.13 | 24000 | 2.26 | 3.11 | 15900 | 1.99 | 2.34 | 15900 | 1.99 | 2.34 | 15900 | 1.99 | 2.34 | 15100 | 2.25 | 1.97 | 15100 | 2.25 | 1.97 | 15100 | 2.25 | 1.97 | -15 | 10200 | 1.66 | 1.8 | 10200 | 1.66 | 1.8
04/18/23 | Live | Lennox Industries | ARMSTRONG AIR | 4SHP18LX SERIES | Singlezone Ducted, Centrally Ducted | 210740142 |  | HRCU-A-CB | 4SHP18LX136P | Ducted Indoor Units | EA(C;U)1P30A+TDR+TXV | A80US2V060A12X |  |  |  | 12.3 | 19 | 8.1 | 6.9 | FALSE | FALSE | TRUE |  | 64 | 61 | 61 | FALSE | [6 empty] | R410A | USA | 10100 | 0.64 | 4.63 | 23800 | 1.71 | 4.08 | 23800 | 1.71 | 4.08 | 10900 | 0.51 | 6.26 | 25600 | 1.45 | 5.17 | 8100 | 0.56 | 4.24 | 24000 | 2.21 | 3.18 | 24000 | 2.22 | 3.17 | 15500 | 1.93 | 2.35 | 15500 | 1.93 | 2.35 | 15500 | 1.93 | 2.35 | 14700 | 2.18 | 1.98 | 14700 | 2.18 | 1.98 | 14700 | 2.18 | 1.98 | -15 | 9900 | 1.58 | 1.84 | 9900 | 1.58 | 1.84
04/18/23 | Live | Lennox Industries | ARMSTRONG AIR | 4SHP18LX SERIES | Singlezone Ducted, Centrally Ducted | 210740147 |  | HRCU-A-CB | 4SHP18LX136P | Ducted Indoor Units | EA(C;U)1P30B+TDR+TXV | A80UH1E070B12 |  |  |  | 12.3 | 17.1 | 7.8 | 6.6 | TRUE | FALSE | FALSE |  | 65 | 62 | 62 | FALSE |  |  |  |  | No |  | R410A | USA | 10600 | 0.74 | 4.2 | 23800 | 1.75 | 3.99 | 23800 | 1.75 | 3.99 | 11500 | 0.61 | 5.53 | 25800 | 1.5 | 5.04 | 8700 | 0.61 | 4.18 | 24000 | 2.25 | 3.13 | 24000 | 2.25 | 3.13 | 15700 | 1.97 | 2.34 | 15700 | 1.97 | 2.34 | 15700 | 1.97 | 2.34 | 14900 | 2.22 | 1.97 | 14900 | 2.22 | 1.97 | 14900 | 2.22 | 1.97 | -15 | 10100 | 1.62 | 1.83 | 10100 | 1.62 | 1.83
04/18/23 | Live | Lennox Industries | ARMSTRONG AIR | 4SHP18LX SERIES | Singlezone Ducted, Centrally Ducted | 210740149 |  | HRCU-A-CB | 4SHP18LX136P | Ducted Indoor Units | EA(C;U)1P30B+TDR+TXV | A80UH2E090B12 |  |  |  | 12.3 | 18.5 | 8.1 | 6.9 | TRUE | FALSE | TRUE |  | 66 | 62 | 62 | FALSE |  |  |  |  | No |  | R410A | USA | 10800 | 0.68 | 4.65 | 24000 | 1.79 | 3.93 | 24000 | 1.79 | 3.93 | 11600 | 0.56 | 6.07 | 26000 | 1.53 | 4.98 | 8500 | 0.55 | 4.53 | 24000 | 2.25 | 3.13 | 24000 | 2.25 | 3.13 | 15900 | 1.99 | 2.34 | 15900 | 1.99 | 2.34 | 15900 | 1.99 | 2.34 | 15100 | 2.25 | 1.97 | 15100 | 2.25 | 1.97 | 15100 | 2.25 | 1.97 | -15 | 10200 | 1.66 | 1.8 | 10200 | 1.66 | 1.8
04/18/23 | Live | Lennox Industries | ARMSTRONG AIR | 4SHP18LX SERIES | Singlezone Ducted, Centrally Ducted | 210740154 |  | HRCU-A-CB | 4SHP18LX136P | Ducted Indoor Units | EA(C;U)1P30B+TDR+TXV | A93UH1E045B12 |  |  |  | 12.3 | 18.5 | 8.1 | 6.9 | TRUE | FALSE | TRUE |  | 66 | 62 | 62 | FALSE |  |  |  |  | No |  | R410A | USA | 10700 | 0.69 | 4.54 | 24000 | 1.8 | 3.91 | 24000 | 1.8 | 3.91 | 11600 | 0.56 | 6.07 | 26000 | 1.54 | 4.95 | 8500 | 0.56 | 4.45 | 24000 | 2.27 | 3.1 | 24000 | 2.26 | 3.11 | 15900 | 2 | 2.33 | 15900 | 2 | 2.33 | 15900 | 2 | 2.33 | 15100 | 2.26 | 1.96 | 15100 | 2.26 | 1.96 | 15100 | 2.26 | 1.96 | -15 | 10300 | 1.66 | 1.82 | 10300 | 1.66 | 1.82
04/18/23 | Live | Lennox Industries | ARMSTRONG AIR | 4SHP18LX SERIES | Singlezone Ducted, Centrally Ducted | 210740158 |  | HRCU-A-CB | 4SHP18LX136P | Ducted Indoor Units | EA(C;U)1P30B+TDR+TXV | A93UH1E070B12 |  |  |  | 12.3 | 18.5 | 8.1 | 6.9 | TRUE | FALSE | TRUE |  | 65 | 62 | 62 | FALSE |  |  |  |  | No |  | R410A | USA | 10800 | 0.68 | 4.65 | 24000 | 1.77 | 3.97 | 24000 | 1.77 | 3.97 | 11600 | 0.55 | 6.18 | 26000 | 1.52 | 5.01 | 8500 | 0.55 | 4.53 | 24000 | 2.24 | 3.14 | 24000 | 2.24 | 3.14 | 15800 | 1.97 | 2.35 | 15800 | 1.97 | 2.35 | 15800 | 1.97 | 2.35 | 15000 | 2.23 | 1.97 | 15000 | 2.23 | 1.97 | 15000 | 2.23 | 1.97 | -15 | 10200 | 1.64 | 1.82 | 10200 | 1.64 | 1.82
04/18/23 | Live | Lennox Industries | ARMSTRONG AIR | 4SHP18LX SERIES | Singlezone Ducted, Centrally Ducted | 210740167 |  | HRCU-A-CB | 4SHP18LX136P | Ducted Indoor Units | EA(C;U)1P30B+TDR+TXV | A96UH1E070B12 |  |  |  | 12.3 | 17.1 | 7.8 | 6.6 | TRUE | FALSE | FALSE |  | 66 | 63 | 63 | FALSE |  |  |  |  | No |  | R410A | USA, Canada | 10600 | 0.74 | 4.2 | 24000 | 1.82 | 3.86 | 24000 | 1.82 | 3.86 | 11500 | 0.61 | 5.53 | 26000 | 1.56 | 4.88 | 8700 | 0.61 | 4.18 | 24000 | 2.28 | 3.08 | 24000 | 2.28 | 3.08 | 16000 | 2.02 | 2.32 | 16000 | 2.02 | 2.32 | 16000 | 2.02 | 2.32 | 15200 | 2.27 | 1.96 | 15200 | 2.27 | 1.96 | 15200 | 2.27 | 1.96 | -15 | 10300 | 1.68 | 1.8 | 10300 | 1.68 | 1.8
04/18/23 | Live | Lennox Industries | ARMSTRONG AIR | 4SHP18LX SERIES | Singlezone Ducted, Centrally Ducted | 210740171 |  | HRCU-A-CB | 4SHP18LX136P | Ducted Indoor Units | EA(C;U)1P30B+TDR+TXV | A96UH2E045B12 |  |  |  | 12.3 | 17.5 | 8.1 | 6.9 | FALSE | FALSE | TRUE |  | 66 | 62 | 62 | FALSE | [6 empty] | R410A | USA, Canada | 10700 | 0.73 | 4.3 | 24000 | 1.81 | 3.89 | 24000 | 1.81 | 3.89 | 11500 | 0.6 | 5.62 | 26000 | 1.55 | 4.92 | 8700 | 0.6 | 4.25 | 24000 | 2.27 | 3.1 | 24000 | 2.27 | 3.1 | 15900 | 2.01 | 2.32 | 15900 | 2.01 | 2.32 | 15900 | 2.01 | 2.32 | 15100 | 2.26 | 1.96 | 15100 | 2.26 | 1.96 | 15100 | 2.26 | 1.96 | -15 | 10300 | 1.68 | 1.8 | 10300 | 1.68 | 1.8
04/18/23 | Live | Lennox Industries | ARMSTRONG AIR | 4SHP18LX SERIES | Singlezone Ducted, Centrally Ducted | 210740180 |  | HRCU-A-CB | 4SHP18LX136P | Ducted Indoor Units | EA(C;U)1P30B+TDR+TXV | A96US2V045B12 |  |  |  | 12.3 | 18.5 | 8.1 | 6.9 | FALSE | FALSE | TRUE |  | 65 | 61 | 61 | FALSE | [6 empty] | R410A | USA, Canada | 10100 | 0.64 | 4.63 | 23600 | 1.75 | 3.95 | 23600 | 1.75 | 3.95 | 10900 | 0.52 | 6.14 | 25600 | 1.5 | 5 | 8100 | 0.56 | 4.24 | 24000 | 2.27 | 3.1 | 24000 | 2.26 | 3.11 | 15600 | 1.98 | 2.31 | 15600 | 1.98 | 2.31 | 15600 | 1.98 | 2.31 | 14800 | 2.22 | 1.95 | 14800 | 2.22 | 1.95 | 14800 | 2.22 | 1.95 | -15 | 10000 | 1.62 | 1.81 | 10000 | 1.62 | 1.81
04/18/23 | Live | Lennox Industries | ARMSTRONG AIR | 4SHP18LX SERIES | Singlezone Ducted, Centrally Ducted | 210740176 |  | HRCU-A-CB | 4SHP18LX136P | Ducted Indoor Units | EA(C;U)1P30B+TDR+TXV | A96UH2E070B12 |  |  |  | 12.3 | 17.1 | 8.1 | 6.9 | FALSE | FALSE | TRUE |  | 66 | 62 | 62 | FALSE | [6 empty] | R410A | USA, Canada | 10700 | 0.73 | 4.3 | 24000 | 1.8 | 3.91 | 24000 | 1.8 | 3.91 | 11500 | 0.6 | 5.62 | 26000 | 1.55 | 4.92 | 8700 | 0.61 | 4.18 | 24000 | 2.27 | 3.1 | 24000 | 2.27 | 3.1 | 15900 | 2 | 2.33 | 15900 | 2 | 2.33 | 15900 | 2 | 2.33 | 15100 | 2.26 | 1.96 | 15100 | 2.26 | 1.96 | 15100 | 2.26 | 1.96 | -15 | 10300 | 1.67 | 1.81 | 10300 | 1.67 | 1.81
04/18/23 | Live | Lennox Industries | ARMSTRONG AIR | 4SHP18LX SERIES | Singlezone Ducted, Centrally Ducted | 210740184 |  | HRCU-A-CB | 4SHP18LX136P | Ducted Indoor Units | EA(C;U)1P30B+TDR+TXV | A96US2V070B12 |  |  |  | 12.3 | 19 | 8.1 | 6.9 | FALSE | FALSE | TRUE |  | 65 | 61 | 61 | FALSE | [6 empty] | R410A | USA, Canada | 10100 | 0.64 | 4.63 | 23800 | 1.73 | 4.03 | 23800 | 1.73 | 4.03 | 10900 | 0.51 | 6.26 | 25600 | 1.47 | 5.1 | 8100 | 0.56 | 4.24 | 24000 | 2.24 | 3.14 | 24000 | 2.24 | 3.14 | 15600 | 1.95 | 2.34 | 15600 | 1.95 | 2.34 | 15600 | 1.95 | 2.34 | 14800 | 2.2 | 1.97 | 14800 | 2.2 | 1.97 | 14800 | 2.2 | 1.97 | -15 | 10000 | 1.6 | 1.83 | 10000 | 1.6 | 1.83
04/18/23 | Live | Lennox Industries | ARMSTRONG AIR | 4SHP18LX SERIES | Singlezone Ducted, Centrally Ducted | 210740188 |  | HRCU-A-CB | 4SHP18LX136P | Ducted Indoor Units | EA(C;U)1P30B+TDR+TXV | A97US2V040B12X |  |  |  | 12.3 | 19 | 8.1 | 6.9 | FALSE | FALSE | TRUE |  | 65 | 61 | 61 | FALSE | [6 empty] | R410A | USA, Canada | 10100 | 0.64 | 4.63 | 23600 | 1.75 | 3.95 | 23600 | 1.75 | 3.95 | 10900 | 0.51 | 6.26 | 25600 | 1.49 | 5.04 | 8100 | 0.56 | 4.24 | 24000 | 2.26 | 3.11 | 24000 | 2.26 | 3.11 | 15600 | 1.97 | 2.32 | 15600 | 1.97 | 2.32 | 15600 | 1.97 | 2.32 | 14800 | 2.22 | 1.95 | 14800 | 2.22 | 1.95 | 14800 | 2.22 | 1.95 | -15 | 10000 | 1.62 | 1.81 | 10000 | 1.62 | 1.81
04/18/23 | Live | Lennox Industries | ARMSTRONG AIR | 4SHP18LX SERIES | Singlezone Ducted, Centrally Ducted | 210740192 |  | HRCU-A-CB | 4SHP18LX136P | Ducted Indoor Units | EA(C;U)1P30B+TDR+TXV | A97US2V060B12X |  |  |  | 12.3 | 18.5 | 8.1 | 6.9 | FALSE | FALSE | TRUE |  | 65 | 61 | 61 | FALSE | [6 empty] | R410A | USA, Canada | 10100 | 0.65 | 4.55 | 23600 | 1.75 | 3.95 | 23600 | 1.75 | 3.95 | 10900 | 0.52 | 6.14 | 25600 | 1.49 | 5.04 | 8100 | 0.56 | 4.24 | 24000 | 2.25 | 3.13 | 24000 | 2.26 | 3.11 | 15600 | 1.97 | 2.32 | 15600 | 1.97 | 2.32 | 15600 | 1.97 | 2.32 | 14800 | 2.21 | 1.96 | 14800 | 2.21 | 1.96 | 14800 | 2.21 | 1.96 | -15 | 10000 | 1.62 | 1.81 | 10000 | 1.62 | 1.81
04/18/23 | Live | Lennox Industries | ARMSTRONG AIR | 4SHP18LX SERIES | Singlezone Ducted, Centrally Ducted | 210740196 |  | HRCU-A-CB | 4SHP18LX136P | Ducted Indoor Units | EA(C;U)1P30B+TDR+TXV | EFV08BCA |  |  |  | 12.3 | 16 | 7.8 | 6.6 | TRUE | FALSE | FALSE |  | 66 | 62 | 62 | FALSE |  |  |  |  | No |  | R410A | USA, Canada | 10500 | 0.77 | 4 | 23400 | 1.83 | 3.75 | 23400 | 1.83 | 3.75 | 11300 | 0.64 | 5.17 | 25200 | 1.57 | 4.7 | 8800 | 0.63 | 4.09 | 24000 | 2.31 | 3.04 | 24000 | 2.31 | 3.04 | 16000 | 2.04 | 2.3 | 16000 | 2.04 | 2.3 | 16000 | 2.04 | 2.3 | 15100 | 2.29 | 1.93 | 15100 | 2.29 | 1.93 | 15100 | 2.29 | 1.93 | -15 | 10300 | 1.69 | 1.79 | 10300 | 1.69 | 1.79
04/18/23 | Live | Lennox Industries | ARMSTRONG AIR | 4SHP18LX SERIES | Singlezone Ducted, Centrally Ducted | 210740199 |  | HRCU-A-CB | 4SHP18LX136P | Ducted Indoor Units | EA(C;U)1P30B+TDR+TXV | EFV12BCA |  |  |  | 12.3 | 17.5 | 8.1 | 6.9 | FALSE | FALSE | TRUE |  | 65 | 62 | 62 | FALSE | [6 empty] | R410A | USA, Canada | 10500 | 0.72 | 4.27 | 23600 | 1.75 | 3.95 | 23600 | 1.75 | 3.95 | 11400 | 0.59 | 5.66 | 25400 | 1.49 | 5 | 8600 | 0.59 | 4.27 | 24000 | 2.23 | 3.15 | 24000 | 2.23 | 3.15 | 15700 | 1.96 | 2.35 | 15700 | 1.96 | 2.35 | 15700 | 1.96 | 2.35 | 14900 | 2.21 | 1.98 | 14900 | 2.21 | 1.98 | 14900 | 2.21 | 1.98 | -15 | 10100 | 1.61 | 1.84 | 10100 | 1.61 | 1.84
04/18/23 | Live | Lennox Industries | ARMSTRONG AIR | 4SHP18LX SERIES | Singlezone Ducted, Centrally Ducted | 210740281 |  | HRCU-A-CB | 4SHP18LX136P | Ducted Indoor Units | EAC4X30A+TDR | A80UH1E040A12X |  |  |  | 12.3 | 18.5 | 8.1 | 6.9 | TRUE | FALSE | TRUE |  | 65 | 62 | 62 | FALSE |  |  |  |  | No |  | R410A | USA | 10700 | 0.69 | 4.54 | 24000 | 1.78 | 3.95 | 24000 | 1.78 | 3.95 | 11600 | 0.56 | 6.07 | 26000 | 1.52 | 5.01 | 8500 | 0.56 | 4.45 | 24000 | 2.25 | 3.13 | 24000 | 2.25 | 3.13 | 15800 | 1.98 | 2.34 | 15800 | 1.98 | 2.34 | 15800 | 1.98 | 2.34 | 15000 | 2.24 | 1.96 | 15000 | 2.24 | 1.96 | 15000 | 2.24 | 1.96 | -15 | 10200 | 1.64 | 1.82 | 10200 | 1.64 | 1.82
04/18/23 | Live | Lennox Industries | ARMSTRONG AIR | 4SHP18LX SERIES | Singlezone Ducted, Centrally Ducted | 210740285 |  | HRCU-A-CB | 4SHP18LX136P | Ducted Indoor Units | EAC4X30A+TDR | A80UH1E045A12 |  |  |  | 12.3 | 17.5 | 7.8 | 6.6 | TRUE | FALSE | FALSE |  | 65 | 62 | 62 | FALSE |  |  |  |  | No |  | R410A | USA | 10300 | 0.7 | 4.31 | 23600 | 1.8 | 3.84 | 23600 | 1.8 | 3.84 | 11200 | 0.58 | 5.66 | 25400 | 1.54 | 4.83 | 8400 | 0.6 | 4.1 | 24000 | 2.31 | 3.04 | 24000 | 2.31 | 3.04 | 15800 | 2.03 | 2.28 | 15800 | 2.03 | 2.28 | 15800 | 2.03 | 2.28 | 15000 | 2.27 | 1.94 | 15000 | 2.27 | 1.94 | 15000 | 2.27 | 1.94 | -15 | 10200 | 1.67 | 1.79 | 10200 | 1.67 | 1.79
04/18/23 | Live | Lennox Industries | ARMSTRONG AIR | 4SHP18LX SERIES | Singlezone Ducted, Centrally Ducted | 210740289 |  | HRCU-A-CB | 4SHP18LX136P | Ducted Indoor Units | EAC4X30A+TDR | A80UH1E060A12X |  |  |  | 12.3 | 18.5 | 8.1 | 6.9 | TRUE | FALSE | TRUE |  | 65 | 62 | 62 | FALSE |  |  |  |  | No |  | R410A | USA | 10700 | 0.69 | 4.54 | 24000 | 1.78 | 3.95 | 24000 | 1.78 | 3.95 | 11600 | 0.56 | 6.07 | 26000 | 1.52 | 5.01 | 8500 | 0.56 | 4.45 | 24000 | 2.25 | 3.13 | 24000 | 2.25 | 3.13 | 15800 | 1.98 | 2.34 | 15800 | 1.98 | 2.34 | 15800 | 1.98 | 2.34 | 15000 | 2.24 | 1.96 | 15000 | 2.24 | 1.96 | 15000 | 2.24 | 1.96 | -15 | 10200 | 1.64 | 1.82 | 10200 | 1.64 | 1.82
04/18/23 | Live | Lennox Industries | ARMSTRONG AIR | 4SHP18LX SERIES | Singlezone Ducted, Centrally Ducted | 210740294 |  | HRCU-A-CB | 4SHP18LX136P | Ducted Indoor Units | EAC4X30A+TDR | A80UH1E070A12 |  |  |  | 12.3 | 17.5 | 8.1 | 6.9 | FALSE | FALSE | TRUE |  | 65 | 61 | 61 | FALSE | [6 empty] | R410A | USA | 10700 | 0.73 | 4.3 | 23800 | 1.75 | 3.99 | 23800 | 1.75 | 3.99 | 11600 | 0.6 | 5.67 | 25600 | 1.49 | 5.04 | 8700 | 0.6 | 4.25 | 24000 | 2.24 | 3.14 | 24000 | 2.24 | 3.14 | 15600 | 1.97 | 2.32 | 15600 | 1.97 | 2.32 | 15600 | 1.97 | 2.32 | 14800 | 2.21 | 1.96 | 14800 | 2.21 | 1.96 | 14800 | 2.21 | 1.96 | -15 | 10000 | 1.61 | 1.82 | 10000 | 1.61 | 1.82
04/18/23 | Live | Lennox Industries | ARMSTRONG AIR | 4SHP18LX SERIES | Singlezone Ducted, Centrally Ducted | 210740298 |  | HRCU-A-CB | 4SHP18LX136P | Ducted Indoor Units | EAC4X30A+TDR | A80UH2E045A12 |  |  |  | 12.3 | 17.5 | 7.8 | 6.6 | TRUE | FALSE | FALSE |  | 66 | 62 | 62 | FALSE |  |  |  |  | No |  | R410A | USA | 10400 | 0.7 | 4.35 | 23600 | 1.82 | 3.8 | 23600 | 1.82 | 3.8 | 11300 | 0.57 | 5.81 | 25400 | 1.56 | 4.77 | 8500 | 0.58 | 4.3 | 24000 | 2.32 | 3.03 | 24000 | 2.32 | 3.03 | 15900 | 2.04 | 2.28 | 15900 | 2.04 | 2.28 | 15900 | 2.04 | 2.28 | 15000 | 2.29 | 1.92 | 15000 | 2.29 | 1.92 | 15000 | 2.29 | 1.92 | -15 | 10200 | 1.69 | 1.77 | 10200 | 1.69 | 1.77
04/18/23 | Live | Lennox Industries | ARMSTRONG AIR | 4SHP18LX SERIES | Singlezone Ducted, Centrally Ducted | 210740302 |  | HRCU-A-CB | 4SHP18LX136P | Ducted Indoor Units | EAC4X30A+TDR | A80UH2E070A12 |  |  |  | 12.3 | 18.5 | 8.1 | 6.9 | TRUE | FALSE | TRUE |  | 66 | 62 | 62 | FALSE |  |  |  |  | No |  | R410A | USA | 10800 | 0.68 | 4.65 | 24000 | 1.79 | 3.93 | 24000 | 1.79 | 3.93 | 11600 | 0.56 | 6.07 | 26000 | 1.54 | 4.95 | 8500 | 0.55 | 4.53 | 24000 | 2.25 | 3.13 | 24000 | 2.26 | 3.11 | 15900 | 1.99 | 2.34 | 15900 | 1.99 | 2.34 | 15900 | 1.99 | 2.34 | 15100 | 2.25 | 1.97 | 15100 | 2.25 | 1.97 | 15100 | 2.25 | 1.97 | -15 | 10200 | 1.66 | 1.8 | 10200 | 1.66 | 1.8
04/18/23 | Live | Lennox Industries | ARMSTRONG AIR | 4SHP18LX SERIES | Singlezone Ducted, Centrally Ducted | 210740307 |  | HRCU-A-CB | 4SHP18LX136P | Ducted Indoor Units | EAC4X30A+TDR | A80US2V060A12X |  |  |  | 12.3 | 19 | 8.1 | 6.9 | FALSE | FALSE | TRUE |  | 64 | 61 | 61 | FALSE | [6 empty] | R410A | USA | 10100 | 0.64 | 4.63 | 23800 | 1.71 | 4.08 | 23800 | 1.71 | 4.08 | 10900 | 0.52 | 6.14 | 25600 | 1.45 | 5.17 | 8100 | 0.56 | 4.24 | 24000 | 2.21 | 3.18 | 24000 | 2.22 | 3.17 | 15500 | 1.93 | 2.35 | 15500 | 1.93 | 2.35 | 15500 | 1.93 | 2.35 | 14700 | 2.18 | 1.98 | 14700 | 2.18 | 1.98 | 14700 | 2.18 | 1.98 | -15 | 9900 | 1.58 | 1.84 | 9900 | 1.58 | 1.84
04/18/23 | Live | Lennox Industries | ARMSTRONG AIR | 4SHP18LX SERIES | Singlezone Ducted, Centrally Ducted | 210740311 |  | HRCU-A-CB | 4SHP18LX136P | Ducted Indoor Units | EAC4X30B+TDR | A80UH1E070B12 |  |  |  | 12.3 | 17.1 | 7.8 | 6.6 | TRUE | FALSE | FALSE |  | 65 | 62 | 62 | FALSE |  |  |  |  | No |  | R410A | USA | 10600 | 0.74 | 4.2 | 23800 | 1.75 | 3.99 | 23800 | 1.75 | 3.99 | 11500 | 0.61 | 5.53 | 25800 | 1.5 | 5.04 | 8700 | 0.61 | 4.18 | 24000 | 2.25 | 3.13 | 24000 | 2.25 | 3.13 | 15700 | 1.97 | 2.34 | 15700 | 1.97 | 2.34 | 15700 | 1.97 | 2.34 | 14900 | 2.22 | 1.97 | 14900 | 2.22 | 1.97 | 14900 | 2.22 | 1.97 | -15 | 10100 | 1.62 | 1.83 | 10100 | 1.62 | 1.83
04/18/23 | Live | Lennox Industries | ARMSTRONG AIR | 4SHP18LX SERIES | Singlezone Ducted, Centrally Ducted | 210740315 |  | HRCU-A-CB | 4SHP18LX136P | Ducted Indoor Units | EAC4X30B+TDR | A80UH2E090B12 |  |  |  | 12.3 | 18.5 | 8.1 | 6.9 | TRUE | FALSE | TRUE |  | 66 | 62 | 62 | FALSE |  |  |  |  | No |  | R410A | USA | 10800 | 0.68 | 4.65 | 24000 | 1.79 | 3.93 | 24000 | 1.79 | 3.93 | 11600 | 0.56 | 6.07 | 26000 | 1.53 | 4.98 | 8500 | 0.55 | 4.53 | 24000 | 2.25 | 3.13 | 24000 | 2.25 | 3.13 | 15900 | 1.99 | 2.34 | 15900 | 1.99 | 2.34 | 15900 | 1.99 | 2.34 | 15100 | 2.25 | 1.97 | 15100 | 2.25 | 1.97 | 15100 | 2.25 | 1.97 | -15 | 10200 | 1.66 | 1.8 | 10200 | 1.66 | 1.8
04/18/23 | Live | Lennox Industries | ARMSTRONG AIR | 4SHP18LX SERIES | Singlezone Ducted, Centrally Ducted | 210740324 |  | HRCU-A-CB | 4SHP18LX136P | Ducted Indoor Units | EAC4X30B+TDR | A93UH1E045B12 |  |  |  | 12.3 | 18.5 | 8.1 | 6.9 | TRUE | FALSE | TRUE |  | 66 | 62 | 62 | FALSE |  |  |  |  | No |  | R410A | USA | 10700 | 0.69 | 4.54 | 24000 | 1.8 | 3.91 | 24000 | 1.8 | 3.91 | 11600 | 0.56 | 6.07 | 26000 | 1.54 | 4.95 | 8500 | 0.56 | 4.45 | 24000 | 2.27 | 3.1 | 24000 | 2.26 | 3.11 | 15900 | 2 | 2.33 | 15900 | 2 | 2.33 | 15900 | 2 | 2.33 | 15100 | 2.26 | 1.96 | 15100 | 2.26 | 1.96 | 15100 | 2.26 | 1.96 | -15 | 10300 | 1.66 | 1.82 | 10300 | 1.66 | 1.82
04/18/23 | Live | Lennox Industries | ARMSTRONG AIR | 4SHP18LX SERIES | Singlezone Ducted, Centrally Ducted | 210740328 |  | HRCU-A-CB | 4SHP18LX136P | Ducted Indoor Units | EAC4X30B+TDR | A93UH1E070B12 |  |  |  | 12.3 | 18.5 | 8.1 | 6.9 | TRUE | FALSE | TRUE |  | 65 | 62 | 62 | FALSE |  |  |  |  | No |  | R410A | USA | 10800 | 0.68 | 4.65 | 24000 | 1.77 | 3.97 | 24000 | 1.77 | 3.97 | 11600 | 0.55 | 6.18 | 26000 | 1.52 | 5.01 | 8500 | 0.55 | 4.53 | 24000 | 2.24 | 3.14 | 24000 | 2.24 | 3.14 | 15800 | 1.97 | 2.35 | 15800 | 1.97 | 2.35 | 15800 | 1.97 | 2.35 | 15000 | 2.23 | 1.97 | 15000 | 2.23 | 1.97 | 15000 | 2.23 | 1.97 | -15 | 10200 | 1.64 | 1.82 | 10200 | 1.64 | 1.82
04/18/23 | Live | Lennox Industries | ARMSTRONG AIR | 4SHP18LX SERIES | Singlezone Ducted, Centrally Ducted | 210740335 |  | HRCU-A-CB | 4SHP18LX136P | Ducted Indoor Units | EAC4X30B+TDR | A96UH1E070B12 |  |  |  | 12.3 | 17.1 | 7.8 | 6.6 | TRUE | FALSE | FALSE |  | 66 | 63 | 63 | FALSE |  |  |  |  | No |  | R410A | USA, Canada | 10600 | 0.74 | 4.2 | 24000 | 1.82 | 3.86 | 24000 | 1.82 | 3.86 | 11500 | 0.61 | 5.53 | 26000 | 1.56 | 4.88 | 8700 | 0.61 | 4.18 | 24000 | 2.28 | 3.08 | 24000 | 2.28 | 3.08 | 16000 | 2.02 | 2.32 | 16000 | 2.02 | 2.32 | 16000 | 2.02 | 2.32 | 15200 | 2.27 | 1.96 | 15200 | 2.27 | 1.96 | 15200 | 2.27 | 1.96 | -15 | 10300 | 1.68 | 1.8 | 10300 | 1.68 | 1.8
04/18/23 | Live | Lennox Industries | ARMSTRONG AIR | 4SHP18LX SERIES | Singlezone Ducted, Centrally Ducted | 210740339 |  | HRCU-A-CB | 4SHP18LX136P | Ducted Indoor Units | EAC4X30B+TDR | A96UH2E045B12 |  |  |  | 12.3 | 17.5 | 8.1 | 6.9 | FALSE | FALSE | TRUE |  | 66 | 62 | 62 | FALSE | [6 empty] | R410A | USA, Canada | 10700 | 0.73 | 4.3 | 24000 | 1.81 | 3.89 | 24000 | 1.81 | 3.89 | 11500 | 0.6 | 5.62 | 26000 | 1.55 | 4.92 | 8700 | 0.6 | 4.25 | 24000 | 2.27 | 3.1 | 24000 | 2.27 | 3.1 | 15900 | 2.01 | 2.32 | 15900 | 2.01 | 2.32 | 15900 | 2.01 | 2.32 | 15100 | 2.26 | 1.96 | 15100 | 2.26 | 1.96 | 15100 | 2.26 | 1.96 | -15 | 10300 | 1.68 | 1.8 | 10300 | 1.68 | 1.8
04/18/23 | Live | Lennox Industries | ARMSTRONG AIR | 4SHP18LX SERIES | Singlezone Ducted, Centrally Ducted | 210740348 |  | HRCU-A-CB | 4SHP18LX136P | Ducted Indoor Units | EAC4X30B+TDR | A96US2V045B12 |  |  |  | 12.3 | 18.5 | 8.1 | 6.9 | FALSE | FALSE | TRUE |  | 65 | 61 | 61 | FALSE | [6 empty] | R410A | USA, Canada | 10100 | 0.64 | 4.63 | 23600 | 1.75 | 3.95 | 23600 | 1.75 | 3.95 | 10900 | 0.52 | 6.14 | 25600 | 1.5 | 5 | 8100 | 0.56 | 4.24 | 24000 | 2.27 | 3.1 | 24000 | 2.26 | 3.11 | 15600 | 1.98 | 2.31 | 15600 | 1.98 | 2.31 | 15600 | 1.98 | 2.31 | 14800 | 2.22 | 1.95 | 14800 | 2.22 | 1.95 | 14800 | 2.22 | 1.95 | -15 | 10000 | 1.62 | 1.81 | 10000 | 1.62 | 1.81
04/18/23 | Live | Lennox Industries | ARMSTRONG AIR | 4SHP18LX SERIES | Singlezone Ducted, Centrally Ducted | 210740344 |  | HRCU-A-CB | 4SHP18LX136P | Ducted Indoor Units | EAC4X30B+TDR | A96UH2E070B12 |  |  |  | 12.3 | 17.1 | 8.1 | 6.9 | FALSE | FALSE | TRUE |  | 66 | 62 | 62 | FALSE | [6 empty] | R410A | USA, Canada | 10700 | 0.73 | 4.3 | 24000 | 1.8 | 3.91 | 24000 | 1.8 | 3.91 | 11500 | 0.6 | 5.62 | 26000 | 1.55 | 4.92 | 8700 | 0.61 | 4.18 | 24000 | 2.27 | 3.1 | 24000 | 2.27 | 3.1 | 15900 | 2 | 2.33 | 15900 | 2 | 2.33 | 15900 | 2 | 2.33 | 15100 | 2.26 | 1.96 | 15100 | 2.26 | 1.96 | 15100 | 2.26 | 1.96 | -15 | 10300 | 1.67 | 1.81 | 10300 | 1.67 | 1.81
04/18/23 | Live | Lennox Industries | ARMSTRONG AIR | 4SHP18LX SERIES | Singlezone Ducted, Centrally Ducted | 210740353 |  | HRCU-A-CB | 4SHP18LX136P | Ducted Indoor Units | EAC4X30B+TDR | A96US2V070B12 |  |  |  | 12.3 | 19 | 8.1 | 6.9 | FALSE | FALSE | TRUE |  | 65 | 61 | 61 | FALSE | [6 empty] | R410A | USA, Canada | 10100 | 0.64 | 4.63 | 23800 | 1.73 | 4.03 | 23800 | 1.73 | 4.03 | 10900 | 0.51 | 6.26 | 25600 | 1.47 | 5.1 | 8100 | 0.56 | 4.24 | 24000 | 2.24 | 3.14 | 24000 | 2.24 | 3.14 | 15600 | 1.95 | 2.34 | 15600 | 1.95 | 2.34 | 15600 | 1.95 | 2.34 | 14800 | 2.2 | 1.97 | 14800 | 2.2 | 1.97 | 14800 | 2.2 | 1.97 | -15 | 10000 | 1.6 | 1.83 | 10000 | 1.6 | 1.83
04/18/23 | Live | Lennox Industries | ARMSTRONG AIR | 4SHP18LX SERIES | Singlezone Ducted, Centrally Ducted | 210740357 |  | HRCU-A-CB | 4SHP18LX136P | Ducted Indoor Units | EAC4X30B+TDR | A97US2V040B12X |  |  |  | 12.3 | 19 | 8.1 | 6.9 | FALSE | FALSE | TRUE |  | 65 | 61 | 61 | FALSE | [6 empty] | R410A | USA, Canada | 10100 | 0.64 | 4.63 | 23600 | 1.75 | 3.95 | 23600 | 1.75 | 3.95 | 10900 | 0.51 | 6.26 | 25600 | 1.49 | 5.04 | 8100 | 0.56 | 4.24 | 24000 | 2.26 | 3.11 | 24000 | 2.26 | 3.11 | 15600 | 1.97 | 2.32 | 15600 | 1.97 | 2.32 | 15600 | 1.97 | 2.32 | 14800 | 2.22 | 1.95 | 14800 | 2.22 | 1.95 | 14800 | 2.22 | 1.95 | -15 | 10000 | 1.62 | 1.81 | 10000 | 1.62 | 1.81
04/18/23 | Live | Lennox Industries | ARMSTRONG AIR | 4SHP18LX SERIES | Singlezone Ducted, Centrally Ducted | 210740360 |  | HRCU-A-CB | 4SHP18LX136P | Ducted Indoor Units | EAC4X30B+TDR | A97US2V060B12X |  |  |  | 12.3 | 18.5 | 8.1 | 6.9 | FALSE | FALSE | TRUE |  | 65 | 61 | 61 | FALSE | [6 empty] | R410A | USA, Canada | 10100 | 0.65 | 4.55 | 23600 | 1.75 | 3.95 | 23600 | 1.75 | 3.95 | 10900 | 0.52 | 6.14 | 25600 | 1.49 | 5.04 | 8100 | 0.56 | 4.24 | 24000 | 2.25 | 3.13 | 24000 | 2.26 | 3.11 | 15600 | 1.97 | 2.32 | 15600 | 1.97 | 2.32 | 15600 | 1.97 | 2.32 | 14800 | 2.21 | 1.96 | 14800 | 2.21 | 1.96 | 14800 | 2.21 | 1.96 | -15 | 10000 | 1.62 | 1.81 | 10000 | 1.62 | 1.81
04/18/23 | Live | Lennox Industries | ARMSTRONG AIR | 4SHP18LX SERIES | Singlezone Ducted, Centrally Ducted | 210740364 |  | HRCU-A-CB | 4SHP18LX136P | Ducted Indoor Units | EAC4X30B+TDR | EFV08BCA |  |  |  | 12.3 | 16 | 7.8 | 6.6 | TRUE | FALSE | FALSE |  | 66 | 62 | 62 | FALSE |  |  |  |  | No |  | R410A | USA, Canada | 10500 | 0.77 | 4 | 23400 | 1.83 | 3.75 | 23400 | 1.83 | 3.75 | 11300 | 0.64 | 5.17 | 25200 | 1.57 | 4.7 | 8800 | 0.63 | 4.09 | 24000 | 2.31 | 3.04 | 24000 | 2.31 | 3.04 | 16000 | 2.04 | 2.3 | 16000 | 2.04 | 2.3 | 16000 | 2.04 | 2.3 | 15100 | 2.29 | 1.93 | 15100 | 2.29 | 1.93 | 15100 | 2.29 | 1.93 | -15 | 10300 | 1.69 | 1.79 | 10300 | 1.69 | 1.79
04/18/23 | Live | Lennox Industries | ARMSTRONG AIR | 4SHP18LX SERIES | Singlezone Ducted, Centrally Ducted | 210740368 |  | HRCU-A-CB | 4SHP18LX136P | Ducted Indoor Units | EAC4X30B+TDR | EFV12BCA |  |  |  | 12.3 | 17.5 | 8.1 | 6.9 | FALSE | FALSE | TRUE |  | 65 | 62 | 62 | FALSE | [6 empty] | R410A | USA, Canada | 10500 | 0.72 | 4.27 | 23600 | 1.75 | 3.95 | 23600 | 1.75 | 3.95 | 11400 | 0.59 | 5.66 | 25400 | 1.49 | 5 | 8600 | 0.59 | 4.27 | 24000 | 2.23 | 3.15 | 24000 | 2.23 | 3.15 | 15700 | 1.96 | 2.35 | 15700 | 1.96 | 2.35 | 15700 | 1.96 | 2.35 | 14900 | 2.21 | 1.98 | 14900 | 2.21 | 1.98 | 14900 | 2.21 | 1.98 | -15 | 10100 | 1.61 | 1.84 | 10100 | 1.61 | 1.84
04/18/23 | Live | Lennox Industries | ARMSTRONG AIR | 4SHP18LX SERIES | Singlezone Ducted, Centrally Ducted | 210740372 |  | HRCU-A-CB | 4SHP18LX136P | Ducted Indoor Units | EAH1P30A+TDR+TXV | A80UH1E040A12X |  |  |  | 12.3 | 19 | 8.5 | 7.2 | TRUE | FALSE | TRUE |  | 65 | 62 | 62 | FALSE |  |  |  |  | No |  | R410A | USA | 10900 | 0.67 | 4.77 | 24000 | 1.78 | 3.95 | 24000 | 1.78 | 3.95 | 11800 | 0.54 | 6.4 | 26000 | 1.53 | 4.98 | 8500 | 0.57 | 4.37 | 24000 | 2.31 | 3.04 | 24000 | 2.31 | 3.04 | 15700 | 1.88 | 2.45 | 15700 | 1.88 | 2.45 | 15700 | 1.88 | 2.45 | 15000 | 2.16 | 2.04 | 15000 | 2.16 | 2.04 | 15000 | 2.16 | 2.04 | -15 | 10400 | 1.59 | 1.92 | 10400 | 1.59 | 1.92
04/18/23 | Live | Lennox Industries | ARMSTRONG AIR | 4SHP18LX SERIES | Singlezone Ducted, Centrally Ducted | 210740375 |  | HRCU-A-CB | 4SHP18LX136P | Ducted Indoor Units | EAH1P30A+TDR+TXV | A80UH1E045A12 |  |  |  | 12.3 | 18.5 | 8.5 | 7.2 | TRUE | FALSE | TRUE |  | 65 | 62 | 62 | FALSE |  |  |  |  | No |  | R410A | USA | 10400 | 0.69 | 4.42 | 24000 | 1.77 | 3.97 | 24000 | 1.77 | 3.97 | 11400 | 0.56 | 5.97 | 26000 | 1.52 | 5.01 | 8500 | 0.61 | 4.08 | 24000 | 2.31 | 3.04 | 24000 | 2.31 | 3.04 | 15700 | 1.88 | 2.45 | 15700 | 1.88 | 2.45 | 15700 | 1.88 | 2.45 | 15000 | 2.16 | 2.04 | 15000 | 2.16 | 2.04 | 15000 | 2.16 | 2.04 | -15 | 10400 | 1.59 | 1.92 | 10400 | 1.59 | 1.92
04/18/23 | Live | Lennox Industries | ARMSTRONG AIR | 4SHP18LX SERIES | Singlezone Ducted, Centrally Ducted | 210740379 |  | HRCU-A-CB | 4SHP18LX136P | Ducted Indoor Units | EAH1P30A+TDR+TXV | A80UH1E060A12X |  |  |  | 12.3 | 19 | 8.5 | 7.2 | TRUE | FALSE | TRUE |  | 65 | 62 | 62 | FALSE |  |  |  |  | No |  | R410A | USA | 10900 | 0.67 | 4.77 | 24000 | 1.78 | 3.95 | 24000 | 1.78 | 3.95 | 11800 | 0.54 | 6.4 | 26000 | 1.53 | 4.98 | 8500 | 0.57 | 4.37 | 24000 | 2.31 | 3.04 | 24000 | 2.31 | 3.04 | 15700 | 1.88 | 2.45 | 15700 | 1.88 | 2.45 | 15700 | 1.88 | 2.45 | 15000 | 2.16 | 2.04 | 15000 | 2.16 | 2.04 | 15000 | 2.16 | 2.04 | -15 | 10400 | 1.59 | 1.92 | 10400 | 1.59 | 1.92
04/18/23 | Live | Lennox Industries | ARMSTRONG AIR | 4SHP18LX SERIES | Singlezone Ducted, Centrally Ducted | 210740383 |  | HRCU-A-CB | 4SHP18LX136P | Ducted Indoor Units | EAH1P30A+TDR+TXV | A80UH1E070A12 |  |  |  | 12.3 | 18.5 | 8.5 | 7.2 | TRUE | FALSE | TRUE |  | 64 | 62 | 62 | FALSE |  |  |  |  | No |  | R410A | USA | 10900 | 0.71 | 4.5 | 24000 | 1.75 | 4.02 | 24000 | 1.75 | 4.02 | 11900 | 0.58 | 6.01 | 25800 | 1.5 | 5.04 | 8700 | 0.61 | 4.18 | 24000 | 2.29 | 3.07 | 24000 | 2.29 | 3.07 | 15500 | 1.85 | 2.46 | 15500 | 1.85 | 2.46 | 15500 | 1.85 | 2.46 | 14900 | 2.13 | 2.05 | 14900 | 2.13 | 2.05 | 14900 | 2.13 | 2.05 | -15 | 10200 | 1.56 | 1.92 | 10200 | 1.56 | 1.92
04/18/23 | Live | Lennox Industries | ARMSTRONG AIR | 4SHP18LX SERIES | Singlezone Ducted, Centrally Ducted | 210740387 |  | HRCU-A-CB | 4SHP18LX136P | Ducted Indoor Units | EAH1P30A+TDR+TXV | A80UH2E045A12 |  |  |  | 12.3 | 18.5 | 8.5 | 7.2 | TRUE | FALSE | TRUE |  | 63 | 61 | 61 | FALSE |  |  |  |  | No |  | R410A | USA | 10600 | 0.68 | 4.57 | 23800 | 1.71 | 4.08 | 23800 | 1.71 | 4.08 | 11500 | 0.55 | 6.13 | 25600 | 1.46 | 5.14 | 8500 | 0.6 | 4.15 | 24000 | 2.31 | 3.04 | 24000 | 2.3 | 3.06 | 15300 | 1.83 | 2.45 | 15300 | 1.83 | 2.45 | 15300 | 1.83 | 2.45 | 14700 | 2.11 | 2.04 | 14700 | 2.11 | 2.04 | 14700 | 2.11 | 2.04 | -15 | 10100 | 1.52 | 1.95 | 10100 | 1.52 | 1.95
04/18/23 | Live | Lennox Industries | ARMSTRONG AIR | 4SHP18LX SERIES | Singlezone Ducted, Centrally Ducted | 210740391 |  | HRCU-A-CB | 4SHP18LX136P | Ducted Indoor Units | EAH1P30A+TDR+TXV | A80UH2E070A12 |  |  |  | 12.3 | 19 | 8.5 | 7.2 | TRUE | FALSE | TRUE |  | 65 | 62 | 62 | FALSE |  |  |  |  | No |  | R410A | USA | 11000 | 0.66 | 4.88 | 24000 | 1.79 | 3.93 | 24000 | 1.79 | 3.93 | 11900 | 0.53 | 6.58 | 26200 | 1.54 | 4.99 | 8600 | 0.57 | 4.42 | 24000 | 2.3 | 3.06 | 24000 | 2.3 | 3.06 | 15800 | 1.88 | 2.46 | 15800 | 1.88 | 2.46 | 15800 | 1.88 | 2.46 | 15100 | 2.17 | 2.04 | 15100 | 2.17 | 2.04 | 15100 | 2.17 | 2.04 | -15 | 10400 | 1.6 | 1.9 | 10400 | 1.6 | 1.9
04/18/23 | Live | Lennox Industries | ARMSTRONG AIR | 4SHP18LX SERIES | Singlezone Ducted, Centrally Ducted | 210740395 |  | HRCU-A-CB | 4SHP18LX136P | Ducted Indoor Units | EAH1P30B+TDR+TXV | A80UH1E070B12 |  |  |  | 12.3 | 18 | 8.5 | 7.2 | TRUE | FALSE | TRUE |  | 63 | 62 | 62 | FALSE |  |  |  |  | No |  | R410A | USA | 10900 | 0.71 | 4.5 | 24000 | 1.75 | 4.02 | 24000 | 1.75 | 4.02 | 11700 | 0.58 | 5.91 | 25800 | 1.48 | 5.11 | 8700 | 0.6 | 4.25 | 24000 | 2.4 | 2.93 | 24000 | 2.4 | 2.93 | 15500 | 1.87 | 2.43 | 15300 | 1.87 | 2.4 | 15500 | 1.87 | 2.43 | 14900 | 2.14 | 2.04 | 14900 | 2.14 | 2.04 | 14900 | 2.14 | 2.04 | -15 | 10300 | 1.56 | 1.94 | 10300 | 1.56 | 1.94
04/18/23 | Live | Lennox Industries | ARMSTRONG AIR | 4SHP18LX SERIES | Singlezone Ducted, Centrally Ducted | 210740399 |  | HRCU-A-CB | 4SHP18LX136P | Ducted Indoor Units | EAH1P30B+TDR+TXV | A80UH2E090B12 |  |  |  | 12.3 | 18.5 | 8.5 | 7.2 | TRUE | FALSE | TRUE |  | 64 | 62 | 62 | FALSE |  |  |  |  | No |  | R410A | USA | 10500 | 0.69 | 4.46 | 23600 | 1.82 | 3.8 | 23600 | 1.82 | 3.8 | 11400 | 0.56 | 5.97 | 25600 | 1.57 | 4.78 | 8500 | 0.59 | 4.22 | 24000 | 2.5 | 2.81 | 24000 | 2.5 | 2.81 | 15700 | 1.97 | 2.34 | 15500 | 1.97 | 2.31 | 15700 | 1.97 | 2.34 | 15100 | 2.23 | 1.98 | 15100 | 2.23 | 1.98 | 15100 | 2.23 | 1.98 | -15 | 10500 | 1.65 | 1.86 | 10500 | 1.65 | 1.86
04/18/23 | Live | Lennox Industries | ARMSTRONG AIR | 4SHP18LX SERIES | Singlezone Ducted, Centrally Ducted | 210740403 |  | HRCU-A-CB | 4SHP18LX136P | Ducted Indoor Units | EAH1P30B+TDR+TXV | A93UH1E030B12 |  |  |  | 12.3 | 18 | 8.1 | 6.9 | TRUE | FALSE | TRUE |  | 65 | 63 | 63 | FALSE |  |  |  |  | No |  | R410A | USA | 10400 | 0.69 | 4.42 | 23600 | 1.83 | 3.78 | 23600 | 1.83 | 3.78 | 11300 | 0.56 | 5.91 | 25400 | 1.58 | 4.71 | 8400 | 0.6 | 4.1 | 24000 | 2.52 | 2.79 | 24000 | 2.52 | 2.79 | 15800 | 1.98 | 2.34 | 15600 | 1.98 | 2.31 | 15800 | 1.98 | 2.34 | 15200 | 2.24 | 1.99 | 15200 | 2.24 | 1.99 | 15200 | 2.24 | 1.99 | -15 | 10600 | 1.66 | 1.87 | 10600 | 1.66 | 1.87
04/18/23 | Live | Lennox Industries | ARMSTRONG AIR | 4SHP18LX SERIES | Singlezone Ducted, Centrally Ducted | 210740407 |  | HRCU-A-CB | 4SHP18LX136P | Ducted Indoor Units | EAH1P30B+TDR+TXV | A93UH1E045B12 |  |  |  | 12.3 | 19 | 8.5 | 7.2 | TRUE | FALSE | TRUE |  | 65 | 63 | 63 | FALSE |  |  |  |  | No |  | R410A | USA | 10800 | 0.68 | 4.65 | 24000 | 1.81 | 3.89 | 24000 | 1.81 | 3.89 | 11700 | 0.55 | 6.23 | 26200 | 1.55 | 4.95 | 8600 | 0.56 | 4.5 | 24000 | 2.43 | 2.89 | 24000 | 2.43 | 2.89 | 15800 | 1.92 | 2.41 | 15600 | 1.92 | 2.38 | 15800 | 1.92 | 2.41 | 15200 | 2.2 | 2.02 | 15200 | 2.2 | 2.02 | 15200 | 2.2 | 2.02 | -15 | 10600 | 1.62 | 1.92 | 10600 | 1.62 | 1.92
04/18/23 | Live | Lennox Industries | ARMSTRONG AIR | 4SHP18LX SERIES | Singlezone Ducted, Centrally Ducted | 210740411 |  | HRCU-A-CB | 4SHP18LX136P | Ducted Indoor Units | EAH1P30B+TDR+TXV | A93UH1E070B12 |  |  |  | 12.3 | 19 | 8.5 | 7.2 | TRUE | FALSE | TRUE |  | 65 | 62 | 62 | FALSE |  |  |  |  | No |  | R410A | USA | 10900 | 0.67 | 4.77 | 24000 | 1.79 | 3.93 | 24000 | 1.79 | 3.93 | 11800 | 0.54 | 6.4 | 26200 | 1.52 | 5.05 | 8500 | 0.56 | 4.45 | 24000 | 2.4 | 2.93 | 24000 | 2.4 | 2.93 | 15800 | 1.9 | 2.44 | 15600 | 1.9 | 2.41 | 15800 | 1.9 | 2.44 | 15100 | 2.17 | 2.04 | 15100 | 2.17 | 2.04 | 15100 | 2.17 | 2.04 | -15 | 10500 | 1.6 | 1.92 | 10500 | 1.6 | 1.92
04/18/23 | Live | Lennox Industries | ARMSTRONG AIR | 4SHP18LX SERIES | Singlezone Ducted, Centrally Ducted | 210740415 |  | HRCU-A-CB | 4SHP18LX136P | Ducted Indoor Units | EAH1P30B+TDR+TXV | A96UH1E030B12 |  |  |  | 12.3 | 17.5 | 8.5 | 7.2 | FALSE | FALSE | TRUE |  | 64 | 62 | 62 | FALSE | [6 empty] | R410A | USA, Canada | 10400 | 0.7 | 4.35 | 23600 | 1.82 | 3.8 | 23600 | 1.82 | 3.8 | 11300 | 0.57 | 5.81 | 25600 | 1.57 | 4.78 | 8500 | 0.61 | 4.08 | 24000 | 2.5 | 2.81 | 24000 | 2.5 | 2.81 | 15700 | 1.97 | 2.34 | 15500 | 1.97 | 2.31 | 15700 | 1.97 | 2.34 | 15100 | 2.23 | 1.98 | 15100 | 2.23 | 1.98 | 15100 | 2.23 | 1.98 | -15 | 10500 | 1.64 | 1.88 | 10500 | 1.64 | 1.88
04/18/23 | Live | Lennox Industries | ARMSTRONG AIR | 4SHP18LX SERIES | Singlezone Ducted, Centrally Ducted | 210740419 |  | HRCU-A-CB | 4SHP18LX136P | Ducted Indoor Units | EAH1P30B+TDR+TXV | A96UH1E070B12 |  |  |  | 12.3 | 18 | 8.5 | 7.2 | TRUE | FALSE | TRUE |  | 65 | 63 | 63 | FALSE |  |  |  |  | No |  | R410A | USA, Canada | 10800 | 0.73 | 4.34 | 24000 | 1.83 | 3.84 | 24000 | 1.83 | 3.84 | 11600 | 0.6 | 5.67 | 26200 | 1.56 | 4.92 | 8700 | 0.61 | 4.18 | 24000 | 2.45 | 2.87 | 24000 | 2.45 | 2.87 | 15900 | 1.94 | 2.4 | 15700 | 1.94 | 2.37 | 15900 | 1.94 | 2.4 | 15300 | 2.22 | 2.02 | 15300 | 2.22 | 2.02 | 15300 | 2.22 | 2.02 | -15 | 10600 | 1.64 | 1.89 | 10600 | 1.64 | 1.89
04/18/23 | Live | Lennox Industries | ARMSTRONG AIR | 4SHP18LX SERIES | Singlezone Ducted, Centrally Ducted | 210740423 |  | HRCU-A-CB | 4SHP18LX136P | Ducted Indoor Units | EAH1P30B+TDR+TXV | A96UH2E045B12 |  |  |  | 12.3 | 18 | 8.5 | 7.2 | TRUE | FALSE | TRUE |  | 65 | 63 | 63 | FALSE |  |  |  |  | No |  | R410A | USA, Canada | 10800 | 0.72 | 4.4 | 24000 | 1.82 | 3.86 | 24000 | 1.82 | 3.86 | 11700 | 0.59 | 5.81 | 26200 | 1.56 | 4.92 | 8700 | 0.6 | 4.25 | 24000 | 2.44 | 2.88 | 24000 | 2.44 | 2.88 | 15900 | 1.93 | 2.41 | 15700 | 1.93 | 2.38 | 15900 | 1.93 | 2.41 | 15200 | 2.21 | 2.02 | 15200 | 2.21 | 2.02 | 15200 | 2.21 | 2.02 | -15 | 10600 | 1.63 | 1.91 | 10600 | 1.63 | 1.91
04/18/23 | Live | Lennox Industries | ARMSTRONG AIR | 4SHP18LX SERIES | Singlezone Ducted, Centrally Ducted | 210740431 |  | HRCU-A-CB | 4SHP18LX136P | Ducted Indoor Units | EAH1P30B+TDR+TXV | A96US2V045B12 |  |  |  | 12.3 | 19 | 8.5 | 7.2 | TRUE | FALSE | TRUE |  | 63 | 62 | 62 | FALSE |  |  |  |  | No |  | R410A | USA, Canada | 10100 | 0.63 | 4.7 | 23800 | 1.76 | 3.96 | 23800 | 1.76 | 3.96 | 11000 | 0.5 | 6.45 | 25600 | 1.51 | 4.97 | 8100 | 0.56 | 4.24 | 24000 | 2.44 | 2.88 | 24000 | 2.43 | 2.89 | 15500 | 1.9 | 2.39 | 15300 | 1.9 | 2.36 | 15500 | 1.9 | 2.39 | 15000 | 2.17 | 2.03 | 15000 | 2.17 | 2.03 | 15000 | 2.17 | 2.03 | -15 | 10300 | 1.58 | 1.91 | 10300 | 1.58 | 1.91
04/18/23 | Live | Lennox Industries | ARMSTRONG AIR | 4SHP18LX SERIES | Singlezone Ducted, Centrally Ducted | 210740427 |  | HRCU-A-CB | 4SHP18LX136P | Ducted Indoor Units | EAH1P30B+TDR+TXV | A96UH2E070B12 |  |  |  | 12.3 | 18 | 8.5 | 7.2 | TRUE | FALSE | TRUE |  | 65 | 63 | 63 | FALSE |  |  |  |  | No |  | R410A | USA, Canada | 10800 | 0.72 | 4.4 | 24000 | 1.81 | 3.89 | 24000 | 1.81 | 3.89 | 11600 | 0.59 | 5.76 | 26200 | 1.55 | 4.95 | 8700 | 0.61 | 4.18 | 24000 | 2.44 | 2.88 | 24000 | 2.43 | 2.89 | 15900 | 1.92 | 2.43 | 15700 | 1.92 | 2.4 | 15900 | 1.92 | 2.43 | 15200 | 2.2 | 2.02 | 15200 | 2.2 | 2.02 | 15200 | 2.2 | 2.02 | -15 | 10600 | 1.63 | 1.91 | 10600 | 1.63 | 1.91
04/18/23 | Live | Lennox Industries | ARMSTRONG AIR | 4SHP18LX SERIES | Singlezone Ducted, Centrally Ducted | 210740435 |  | HRCU-A-CB | 4SHP18LX136P | Ducted Indoor Units | EAH1P30B+TDR+TXV | A96US2V070B12 |  |  |  | 12.3 | 19 | 8.5 | 7.2 | TRUE | FALSE | TRUE |  | 64 | 62 | 62 | FALSE |  |  |  |  | No |  | R410A | USA, Canada | 10200 | 0.62 | 4.82 | 24000 | 1.74 | 4.04 | 24000 | 1.74 | 4.04 | 11000 | 0.5 | 6.45 | 25800 | 1.48 | 5.11 | 8100 | 0.56 | 4.24 | 23800 | 2.41 | 2.89 | 23800 | 2.41 | 2.89 | 15500 | 1.88 | 2.42 | 15300 | 1.88 | 2.39 | 15500 | 1.88 | 2.42 | 14900 | 2.14 | 2.04 | 14900 | 2.14 | 2.04 | 14900 | 2.14 | 2.04 | -15 | 10300 | 1.55 | 1.95 | 10300 | 1.55 | 1.95
04/18/23 | Live | Lennox Industries | ARMSTRONG AIR | 4SHP18LX SERIES | Singlezone Ducted, Centrally Ducted | 210740439 |  | HRCU-A-CB | 4SHP18LX136P | Ducted Indoor Units | EAH1P30B+TDR+TXV | A97US2V040B12X |  |  |  | 12.3 | 19 | 8.5 | 7.2 | TRUE | FALSE | TRUE |  | 63 | 62 | 62 | FALSE |  |  |  |  | No |  | R410A | USA, Canada | 10200 | 0.62 | 4.82 | 23800 | 1.75 | 3.99 | 23800 | 1.75 | 3.99 | 11000 | 0.5 | 6.45 | 25600 | 1.5 | 5 | 8100 | 0.56 | 4.24 | 24000 | 2.43 | 2.89 | 24000 | 2.43 | 2.89 | 15500 | 1.89 | 2.4 | 15300 | 1.89 | 2.37 | 15500 | 1.89 | 2.4 | 14900 | 2.16 | 2.02 | 14900 | 2.16 | 2.02 | 14900 | 2.16 | 2.02 | -15 | 10300 | 1.57 | 1.92 | 10300 | 1.57 | 1.92
04/18/23 | Live | Lennox Industries | ARMSTRONG AIR | 4SHP18LX SERIES | Singlezone Ducted, Centrally Ducted | 210740443 |  | HRCU-A-CB | 4SHP18LX136P | Ducted Indoor Units | EAH1P30B+TDR+TXV | A97US2V060B12X |  |  |  | 12.3 | 19 | 8.5 | 7.2 | TRUE | FALSE | TRUE |  | 63 | 62 | 62 | FALSE |  |  |  |  | No |  | R410A | USA, Canada | 10100 | 0.63 | 4.7 | 23800 | 1.75 | 3.99 | 23800 | 1.75 | 3.99 | 11000 | 0.51 | 6.32 | 25600 | 1.5 | 5 | 8100 | 0.57 | 4.16 | 24000 | 2.42 | 2.91 | 24000 | 2.42 | 2.91 | 15500 | 1.89 | 2.4 | 15300 | 1.89 | 2.37 | 15500 | 1.89 | 2.4 | 14900 | 2.16 | 2.02 | 14900 | 2.16 | 2.02 | 14900 | 2.16 | 2.02 | -15 | 10300 | 1.57 | 1.92 | 10300 | 1.57 | 1.92
04/18/23 | Live | Lennox Industries | ARMSTRONG AIR | 4SHP18LX SERIES | Singlezone Ducted, Centrally Ducted | 210740448 |  | HRCU-A-CB | 4SHP18LX136P | Ducted Indoor Units | EAH1P30B+TDR+TXV | EFV08BCA |  |  |  | 12.3 | 17.1 | 8.5 | 7.2 | TRUE | FALSE | TRUE |  | 64 | 62 | 62 | FALSE |  |  |  |  | No |  | R410A | USA, Canada | 10800 | 0.75 | 4.22 | 23600 | 1.82 | 3.8 | 23600 | 1.82 | 3.8 | 11600 | 0.62 | 5.48 | 25400 | 1.56 | 4.77 | 8800 | 0.63 | 4.09 | 24000 | 2.5 | 2.81 | 24000 | 2.5 | 2.81 | 15700 | 1.96 | 2.35 | 15500 | 1.96 | 2.32 | 15700 | 1.96 | 2.35 | 15100 | 2.23 | 1.98 | 15100 | 2.23 | 1.98 | 15100 | 2.23 | 1.98 | -15 | 10500 | 1.64 | 1.88 | 10500 | 1.64 | 1.88
04/18/23 | Live | Lennox Industries | ARMSTRONG AIR | 4SHP18LX SERIES | Singlezone Ducted, Centrally Ducted | 210740452 |  | HRCU-A-CB | 4SHP18LX136P | Ducted Indoor Units | EAH1P30B+TDR+TXV | EFV12BCA |  |  |  | 12.3 | 18.5 | 8.5 | 7.2 | TRUE | FALSE | TRUE |  | 63 | 62 | 62 | FALSE |  |  |  |  | No |  | R410A | USA, Canada | 10700 | 0.7 | 4.48 | 24000 | 1.75 | 4.02 | 24000 | 1.75 | 4.02 | 11600 | 0.57 | 5.96 | 25800 | 1.5 | 5.04 | 8600 | 0.59 | 4.27 | 24000 | 2.42 | 2.91 | 24000 | 2.42 | 2.91 | 15500 | 1.89 | 2.4 | 15300 | 1.89 | 2.37 | 15500 | 1.89 | 2.4 | 14900 | 2.15 | 2.03 | 14900 | 2.15 | 2.03 | 14900 | 2.15 | 2.03 | -15 | 10300 | 1.57 | 1.92 | 10300 | 1.57 | 1.92
04/18/23 | Live | Lennox Industries | ARMSTRONG AIR | 4SHP18LX SERIES | Singlezone Ducted, Centrally Ducted | 210739955 |  | HRCU-A-CB | 4SHP18LX136P | Ducted Indoor Units | E*1P23A+TDR+TXV | A80UH1E040A12X |  |  |  | 12.3 | 19 | 8.1 | 6.9 | TRUE | FALSE | TRUE |  | 63 | 60 | 60 | FALSE |  |  |  |  | No |  | R410A | USA | 10700 | 0.69 | 4.54 | 23600 | 1.74 | 3.97 | 23600 | 1.74 | 3.97 | 11700 | 0.56 | 6.12 | 25400 | 1.56 | 4.77 | 8400 | 0.56 | 4.4 | 24000 | 2.41 | 2.92 | 24000 | 2.41 | 2.92 | 15300 | 1.97 | 2.28 | 15300 | 1.97 | 2.28 | 15300 | 1.97 | 2.28 | 14500 | 2.23 | 1.91 | 14500 | 2.23 | 1.91 | 14500 | 2.23 | 1.91 | -15 | 9700 | 1.63 | 1.74 | 9700 | 1.63 | 1.74
04/18/23 | Live | Lennox Industries | ARMSTRONG AIR | 4SHP18LX SERIES | Singlezone Ducted, Centrally Ducted | 210739959 |  | HRCU-A-CB | 4SHP18LX136P | Ducted Indoor Units | E*1P23A+TDR+TXV | A80UH1E045A12 |  |  |  | 12.3 | 17.5 | 7.8 | 6.6 | TRUE | FALSE | FALSE |  | 63 | 60 | 60 | FALSE |  |  |  |  | No |  | R410A | USA | 10300 | 0.72 | 4.19 | 23200 | 1.75 | 3.89 | 23200 | 1.75 | 3.89 | 11300 | 0.58 | 5.71 | 25000 | 1.57 | 4.67 | 8300 | 0.6 | 4.05 | 24000 | 2.46 | 2.86 | 24000 | 2.46 | 2.86 | 15200 | 2 | 2.23 | 15200 | 2 | 2.23 | 15200 | 2 | 2.23 | 14400 | 2.25 | 1.88 | 14400 | 2.25 | 1.88 | 14400 | 2.25 | 1.88 | -15 | 9600 | 1.65 | 1.71 | 9600 | 1.65 | 1.71
04/18/23 | Live | Lennox Industries | ARMSTRONG AIR | 4SHP18LX SERIES | Singlezone Ducted, Centrally Ducted | 210739963 |  | HRCU-A-CB | 4SHP18LX136P | Ducted Indoor Units | E*1P23A+TDR+TXV | A80UH1E060A12X |  |  |  | 12.3 | 19 | 8.1 | 6.9 | TRUE | FALSE | TRUE |  | 63 | 60 | 60 | FALSE |  |  |  |  | No |  | R410A | USA | 10700 | 0.69 | 4.54 | 23600 | 1.74 | 3.97 | 23600 | 1.74 | 3.97 | 11700 | 0.56 | 6.12 | 25400 | 1.56 | 4.77 | 8400 | 0.56 | 4.4 | 24000 | 2.41 | 2.92 | 24000 | 2.41 | 2.92 | 15300 | 1.97 | 2.28 | 15300 | 1.97 | 2.28 | 15300 | 1.97 | 2.28 | 14500 | 2.23 | 1.91 | 14500 | 2.23 | 1.91 | 14500 | 2.23 | 1.91 | -15 | 9700 | 1.63 | 1.74 | 9700 | 1.63 | 1.74
04/18/23 | Live | Lennox Industries | ARMSTRONG AIR | 4SHP18LX SERIES | Singlezone Ducted, Centrally Ducted | 210739966 |  | HRCU-A-CB | 4SHP18LX136P | Ducted Indoor Units | E*1P23A+TDR+TXV | A80UH1E070A12 |  |  |  | 12.3 | 17.5 | 8.1 | 6.9 | TRUE | FALSE | TRUE |  | 62 | 59 | 59 | FALSE |  |  |  |  | No |  | R410A | USA | 10700 | 0.74 | 4.24 | 23400 | 1.71 | 4.01 | 23400 | 1.71 | 4.01 | 11700 | 0.6 | 5.71 | 25000 | 1.52 | 4.82 | 8600 | 0.6 | 4.2 | 24000 | 2.42 | 2.91 | 24000 | 2.41 | 2.92 | 15100 | 1.95 | 2.27 | 15100 | 1.95 | 2.27 | 15100 | 1.95 | 2.27 | 14300 | 2.2 | 1.9 | 14300 | 2.2 | 1.9 | 14300 | 2.2 | 1.9 | -15 | 9500 | 1.6 | 1.74 | 9500 | 1.6 | 1.74
04/18/23 | Live | Lennox Industries | ARMSTRONG AIR | 4SHP18LX SERIES | Singlezone Ducted, Centrally Ducted | 210739970 |  | HRCU-A-CB | 4SHP18LX136P | Ducted Indoor Units | E*1P23A+TDR+TXV | A80UH2E045A12 |  |  |  | 12.3 | 18 | 8.1 | 6.9 | FALSE | FALSE | TRUE |  | 62 | 58 | 58 | FALSE | [6 empty] | R410A | USA | 10400 | 0.71 | 4.29 | 23000 | 1.67 | 4.04 | 23000 | 1.67 | 4.04 | 11400 | 0.57 | 5.86 | 24800 | 1.5 | 4.85 | 8400 | 0.59 | 4.17 | 24000 | 2.42 | 2.91 | 24000 | 2.42 | 2.91 | 14900 | 1.94 | 2.25 | 14900 | 1.94 | 2.25 | 14900 | 1.94 | 2.25 | 14100 | 2.18 | 1.9 | 14100 | 2.18 | 1.9 | 14100 | 2.18 | 1.9 | -15 | 9300 | 1.57 | 1.74 | 9300 | 1.57 | 1.74
04/18/23 | Live | Lennox Industries | ARMSTRONG AIR | 4SHP18LX SERIES | Singlezone Ducted, Centrally Ducted | 210739974 |  | HRCU-A-CB | 4SHP18LX136P | Ducted Indoor Units | E*1P23A+TDR+TXV | A80UH2E070A12 |  |  |  | 12.3 | 19 | 8.1 | 6.9 | TRUE | FALSE | TRUE |  | 64 | 60 | 60 | FALSE |  |  |  |  | No |  | R410A | USA | 10800 | 0.69 | 4.59 | 23600 | 1.75 | 3.95 | 23600 | 1.75 | 3.95 | 11800 | 0.56 | 6.18 | 25600 | 1.57 | 4.78 | 8400 | 0.56 | 4.4 | 24000 | 2.4 | 2.93 | 24000 | 2.4 | 2.93 | 15400 | 1.97 | 2.29 | 15400 | 1.97 | 2.29 | 15400 | 1.97 | 2.29 | 14500 | 2.23 | 1.91 | 14500 | 2.23 | 1.91 | 14500 | 2.23 | 1.91 | -15 | 9700 | 1.64 | 1.73 | 9700 | 1.64 | 1.73
04/18/23 | Live | Lennox Industries | ARMSTRONG AIR | 4SHP18LX SERIES | Singlezone Ducted, Centrally Ducted | 210739978 |  | HRCU-A-CB | 4SHP18LX136P | Ducted Indoor Units | E*1P23A+TDR+TXV | A80US2V060A12X |  |  |  | 12.3 | 19 | 8.1 | 6.9 | TRUE | FALSE | TRUE |  | 62 | 59 | 59 | FALSE |  |  |  |  | No |  | R410A | USA | 10000 | 0.65 | 4.51 | 23400 | 1.68 | 4.08 | 23400 | 1.68 | 4.08 | 10900 | 0.52 | 6.14 | 25200 | 1.49 | 4.96 | 8000 | 0.56 | 4.19 | 24000 | 2.38 | 2.96 | 24000 | 2.38 | 2.96 | 15000 | 1.92 | 2.29 | 15000 | 1.92 | 2.29 | 15000 | 1.92 | 2.29 | 14200 | 2.17 | 1.92 | 14200 | 2.17 | 1.92 | 14200 | 2.17 | 1.92 | -15 | 9400 | 1.57 | 1.75 | 9400 | 1.57 | 1.75
04/18/23 | Live | Lennox Industries | ARMSTRONG AIR | 4SHP18LX SERIES | Singlezone Ducted, Centrally Ducted | 210739983 |  | HRCU-A-CB | 4SHP18LX136P | Ducted Indoor Units | E*1P23B+TDR+TXV | A80UH1E070B12 |  |  |  | 12.3 | 17.5 | 8.1 | 6.9 | TRUE | FALSE | TRUE |  | 62 | 59 | 59 | FALSE |  |  |  |  | No |  | R410A | USA | 10700 | 0.74 | 4.24 | 23400 | 1.69 | 4.06 | 23400 | 1.69 | 4.06 | 11700 | 0.6 | 5.71 | 25200 | 1.51 | 4.89 | 8600 | 0.6 | 4.2 | 24000 | 2.4 | 2.93 | 24000 | 2.4 | 2.93 | 15000 | 1.94 | 2.27 | 15000 | 1.94 | 2.27 | 15000 | 1.94 | 2.27 | 14200 | 2.19 | 1.9 | 14200 | 2.19 | 1.9 | 14200 | 2.19 | 1.9 | -15 | 9400 | 1.58 | 1.74 | 9400 | 1.58 | 1.74
04/18/23 | Live | Lennox Industries | ARMSTRONG AIR | 4SHP18LX SERIES | Singlezone Ducted, Centrally Ducted | 210739987 |  | HRCU-A-CB | 4SHP18LX136P | Ducted Indoor Units | E*1P23B+TDR+TXV | A80UH2E090B12 |  |  |  | 12.3 | 19 | 8.1 | 6.9 | TRUE | FALSE | TRUE |  | 63 | 60 | 60 | FALSE |  |  |  |  | No |  | R410A | USA | 10800 | 0.69 | 4.59 | 23600 | 1.75 | 3.95 | 23600 | 1.75 | 3.95 | 11800 | 0.56 | 6.18 | 25600 | 1.57 | 4.78 | 8400 | 0.56 | 4.4 | 24000 | 2.4 | 2.93 | 24000 | 2.4 | 2.93 | 15300 | 1.97 | 2.28 | 15300 | 1.97 | 2.28 | 15300 | 1.97 | 2.28 | 14500 | 2.23 | 1.91 | 14500 | 2.23 | 1.91 | 14500 | 2.23 | 1.91 | -15 | 9700 | 1.64 | 1.73 | 9700 | 1.64 | 1.73
04/18/23 | Live | Lennox Industries | ARMSTRONG AIR | 4SHP18LX SERIES | Singlezone Ducted, Centrally Ducted | 210739989 |  | HRCU-A-CB | 4SHP18LX136P | Ducted Indoor Units | E*1P23B+TDR+TXV | A93UH1E030B12 |  |  |  | 12.3 | 17.5 | 7.8 | 6.6 | TRUE | FALSE | FALSE |  | 63 | 60 | 60 | FALSE |  |  |  |  | No |  | R410A | USA | 10200 | 0.71 | 4.21 | 23200 | 1.78 | 3.82 | 23200 | 1.78 | 3.82 | 11200 | 0.58 | 5.66 | 24800 | 1.6 | 4.54 | 8300 | 0.6 | 4.05 | 24000 | 2.5 | 2.81 | 24000 | 2.5 | 2.81 | 15300 | 2.03 | 2.21 | 15300 | 2.03 | 2.21 | 15300 | 2.03 | 2.21 | 14500 | 2.28 | 1.86 | 14500 | 2.28 | 1.86 | 14500 | 2.28 | 1.86 | -15 | 9700 | 1.68 | 1.69 | 9700 | 1.68 | 1.69
04/18/23 | Live | Lennox Industries | ARMSTRONG AIR | 4SHP18LX SERIES | Singlezone Ducted, Centrally Ducted | 210739992 |  | HRCU-A-CB | 4SHP18LX136P | Ducted Indoor Units | E*1P23B+TDR+TXV | A93UH1E045B12 |  |  |  | 12.3 | 18.5 | 8.1 | 6.9 | TRUE | FALSE | TRUE |  | 64 | 60 | 60 | FALSE |  |  |  |  | No |  | R410A | USA | 10700 | 0.7 | 4.48 | 23600 | 1.75 | 3.95 | 23600 | 1.75 | 3.95 | 11800 | 0.56 | 6.18 | 25600 | 1.57 | 4.78 | 8500 | 0.56 | 4.45 | 24000 | 2.4 | 2.93 | 24000 | 2.41 | 2.92 | 15400 | 1.98 | 2.28 | 15400 | 1.98 | 2.28 | 15400 | 1.98 | 2.28 | 14600 | 2.24 | 1.91 | 14600 | 2.24 | 1.91 | 14600 | 2.24 | 1.91 | -15 | 9700 | 1.64 | 1.73 | 9700 | 1.64 | 1.73
04/18/23 | Live | Lennox Industries | ARMSTRONG AIR | 4SHP18LX SERIES | Singlezone Ducted, Centrally Ducted | 210739996 |  | HRCU-A-CB | 4SHP18LX136P | Ducted Indoor Units | E*1P23B+TDR+TXV | A93UH1E070B12 |  |  |  | 12.3 | 19 | 8.1 | 6.9 | TRUE | FALSE | TRUE |  | 63 | 60 | 60 | FALSE |  |  |  |  | No |  | R410A | USA | 10700 | 0.69 | 4.54 | 23600 | 1.74 | 3.97 | 23600 | 1.74 | 3.97 | 11700 | 0.56 | 6.12 | 25400 | 1.56 | 4.77 | 8400 | 0.56 | 4.4 | 24000 | 2.4 | 2.93 | 24000 | 2.4 | 2.93 | 15300 | 1.96 | 2.29 | 15300 | 1.96 | 2.29 | 15300 | 1.96 | 2.29 | 14500 | 2.22 | 1.91 | 14500 | 2.22 | 1.91 | 14500 | 2.22 | 1.91 | -15 | 9700 | 1.63 | 1.74 | 9700 | 1.63 | 1.74
04/18/23 | Live | Lennox Industries | ARMSTRONG AIR | 4SHP18LX SERIES | Singlezone Ducted, Centrally Ducted | 210740000 |  | HRCU-A-CB | 4SHP18LX136P | Ducted Indoor Units | E*1P23B+TDR+TXV | A96UH2E045B12 |  |  |  | 12.3 | 17.5 | 8.1 | 6.9 | TRUE | FALSE | TRUE |  | 64 | 60 | 60 | FALSE |  |  |  |  | No |  | R410A | USA, Canada | 10700 | 0.74 | 4.24 | 23600 | 1.76 | 3.93 | 23600 | 1.76 | 3.93 | 11700 | 0.61 | 5.62 | 25600 | 1.58 | 4.75 | 8600 | 0.61 | 4.13 | 24000 | 2.42 | 2.91 | 24000 | 2.42 | 2.91 | 15400 | 1.99 | 2.27 | 15400 | 1.99 | 2.27 | 15400 | 1.99 | 2.27 | 14600 | 2.25 | 1.9 | 14600 | 2.25 | 1.9 | 14600 | 2.25 | 1.9 | -15 | 9800 | 1.65 | 1.74 | 9800 | 1.65 | 1.74
04/18/23 | Live | Lennox Industries | ARMSTRONG AIR | 4SHP18LX SERIES | Singlezone Ducted, Centrally Ducted | 210740005 |  | HRCU-A-CB | 4SHP18LX136P | Ducted Indoor Units | E*1P23B+TDR+TXV | A96UH2E070B12 |  |  |  | 12.3 | 17.5 | 8.1 | 6.9 | TRUE | FALSE | TRUE |  | 64 | 60 | 60 | FALSE |  |  |  |  | No |  | R410A | USA, Canada | 10600 | 0.75 | 4.14 | 23600 | 1.76 | 3.93 | 23600 | 1.76 | 3.93 | 11600 | 0.61 | 5.57 | 25600 | 1.58 | 4.75 | 8600 | 0.61 | 4.13 | 24000 | 2.41 | 2.92 | 24000 | 2.41 | 2.92 | 15400 | 1.98 | 2.28 | 15400 | 1.98 | 2.28 | 15400 | 1.98 | 2.28 | 14600 | 2.24 | 1.91 | 14600 | 2.24 | 1.91 | 14600 | 2.24 | 1.91 | -15 | 9700 | 1.65 | 1.72 | 9700 | 1.65 | 1.72
04/18/23 | Live | Lennox Industries | ARMSTRONG AIR | 4SHP18LX SERIES | Singlezone Ducted, Centrally Ducted | 210740026 |  | HRCU-A-CB | 4SHP18LX136P | Ducted Indoor Units | E*1P23B+TDR+TXV | EFV08BCA |  |  |  | 12.3 | 16.5 | 8.1 | 6.9 | TRUE | FALSE | TRUE |  | 63 | 60 | 60 | FALSE |  |  |  |  | No |  | R410A | USA, Canada | 10500 | 0.78 | 3.95 | 22800 | 1.77 | 3.78 | 22800 | 1.77 | 3.78 | 11600 | 0.65 | 5.23 | 24600 | 1.6 | 4.51 | 8800 | 0.64 | 4.03 | 24000 | 2.48 | 2.84 | 24000 | 2.48 | 2.84 | 15300 | 2.02 | 2.22 | 15300 | 2.02 | 2.22 | 15300 | 2.02 | 2.22 | 14500 | 2.27 | 1.87 | 14500 | 2.27 | 1.87 | 14500 | 2.27 | 1.87 | -15 | 9800 | 1.67 | 1.72 | 9800 | 1.67 | 1.72
04/18/23 | Live | Lennox Industries | ARMSTRONG AIR | 4SHP18LX SERIES | Singlezone Ducted, Centrally Ducted | 210740030 |  | HRCU-A-CB | 4SHP18LX136P | Ducted Indoor Units | E*1P23B+TDR+TXV | EFV12BCA |  |  |  | 12.3 | 17.5 | 8.1 | 6.9 | TRUE | FALSE | TRUE |  | 63 | 60 | 60 | FALSE |  |  |  |  | No |  | R410A | USA, Canada | 10500 | 0.73 | 4.22 | 23200 | 1.71 | 3.98 | 23200 | 1.71 | 3.98 | 11500 | 0.6 | 5.62 | 25000 | 1.53 | 4.79 | 8600 | 0.6 | 4.2 | 24000 | 2.4 | 2.93 | 24000 | 2.4 | 2.93 | 15200 | 1.94 | 2.3 | 15200 | 1.94 | 2.3 | 15200 | 1.94 | 2.3 | 14400 | 2.2 | 1.92 | 14400 | 2.2 | 1.92 | 14400 | 2.2 | 1.92 | -15 | 9600 | 1.6 | 1.76 | 9600 | 1.6 | 1.76
04/18/23 | Live | Lennox Industries | ARMSTRONG AIR | 4SHP18LX SERIES | Singlezone Ducted, Centrally Ducted | 210740013 |  | HRCU-A-CB | 4SHP18LX136P | Ducted Indoor Units | E*1P23B+TDR+TXV | A96US2V070B12 |  |  |  | 12.3 | 19 | 8.1 | 6.9 | TRUE | FALSE | TRUE |  | 62 | 59 | 59 | FALSE |  |  |  |  | No |  | R410A | USA, Canada | 10000 | 0.65 | 4.51 | 23400 | 1.69 | 4.06 | 23400 | 1.69 | 4.06 | 10900 | 0.52 | 6.14 | 25200 | 1.51 | 4.89 | 8000 | 0.56 | 4.19 | 24000 | 2.4 | 2.93 | 24000 | 2.4 | 2.93 | 15000 | 1.94 | 2.27 | 15000 | 1.94 | 2.27 | 15000 | 1.94 | 2.27 | 14200 | 2.19 | 1.9 | 14200 | 2.19 | 1.9 | 14200 | 2.19 | 1.9 | -15 | 9400 | 1.58 | 1.74 | 9400 | 1.58 | 1.74
04/18/23 | Live | Lennox Industries | ARMSTRONG AIR | 4SHP18LX SERIES | Singlezone Ducted, Centrally Ducted | 210740017 |  | HRCU-A-CB | 4SHP18LX136P | Ducted Indoor Units | E*1P23B+TDR+TXV | A97US2V040B12X |  |  |  | 12.3 | 19 | 8.1 | 6.9 | TRUE | FALSE | TRUE |  | 62 | 59 | 59 | FALSE |  |  |  |  | No |  | R410A | USA, Canada | 10000 | 0.65 | 4.51 | 23200 | 1.71 | 3.98 | 23200 | 1.71 | 3.98 | 10900 | 0.52 | 6.14 | 25000 | 1.53 | 4.79 | 8000 | 0.56 | 4.19 | 24000 | 2.42 | 2.91 | 24000 | 2.42 | 2.91 | 15100 | 1.95 | 2.27 | 15100 | 1.95 | 2.27 | 15100 | 1.95 | 2.27 | 14300 | 2.21 | 1.9 | 14300 | 2.21 | 1.9 | 14300 | 2.21 | 1.9 | -15 | 9500 | 1.6 | 1.74 | 9500 | 1.6 | 1.74
04/18/23 | Live | Lennox Industries | ARMSTRONG AIR | 4SHP18LX SERIES | Singlezone Ducted, Centrally Ducted | 210740021 |  | HRCU-A-CB | 4SHP18LX136P | Ducted Indoor Units | E*1P23B+TDR+TXV | A97US2V060B12X |  |  |  | 12.3 | 18.5 | 8.1 | 6.9 | FALSE | FALSE | TRUE |  | 62 | 59 | 59 | FALSE |  |  |  |  | No |  | R410A | USA, Canada | 10000 | 0.66 | 4.44 | 23400 | 1.71 | 4.01 | 23400 | 1.71 | 4.01 | 10900 | 0.53 | 6.03 | 25000 | 1.52 | 4.82 | 8000 | 0.57 | 4.11 | 24000 | 2.42 | 2.91 | 24000 | 2.41 | 2.92 | 15100 | 1.95 | 2.27 | 15100 | 1.95 | 2.27 | 15100 | 1.95 | 2.27 | 14300 | 2.2 | 1.9 | 14300 | 2.2 | 1.9 | 14300 | 2.2 | 1.9 | -15 | 9500 | 1.6 | 1.74 | 9500 | 1.6 | 1.74
04/18/23 | Live | Lennox Industries | ARMSTRONG AIR | 4SHP18LX SERIES | Singlezone Ducted, Centrally Ducted | 210740009 |  | HRCU-A-CB | 4SHP18LX136P | Ducted Indoor Units | E*1P23B+TDR+TXV | A96US2V045B12 |  |  |  | 12.3 | 19 | 8.1 | 6.9 | TRUE | FALSE | TRUE |  | 62 | 59 | 59 | FALSE |  |  |  |  | No |  | R410A | USA, Canada | 10000 | 0.66 | 4.44 | 23200 | 1.72 | 3.95 | 23200 | 1.72 | 3.95 | 10900 | 0.52 | 6.14 | 25000 | 1.54 | 4.76 | 8000 | 0.56 | 4.19 | 24000 | 2.42 | 2.91 | 24000 | 2.42 | 2.91 | 15100 | 1.96 | 2.26 | 15100 | 1.96 | 2.26 | 15100 | 1.96 | 2.26 | 14300 | 2.21 | 1.9 | 14300 | 2.21 | 1.9 | 14300 | 2.21 | 1.9 | -15 | 9500 | 1.61 | 1.73 | 9500 | 1.61 | 1.73
04/18/23 | Live | Lennox Industries | ARMSTRONG AIR | 4SHP18LX SERIES | Singlezone Ducted, Centrally Ducted | 210740456 |  | HRCU-A-CB | 4SHP18LX136P | Ducted Indoor Units | ED1P24B+TDR+TXV | A93DF1E070B12 |  |  |  | 12.3 | 19 | 8.1 | 6.9 | TRUE | FALSE | TRUE |  | 65 | 62 | 62 | FALSE |  |  |  |  | No |  | R410A | USA | 10800 | 0.69 | 4.59 | 23200 | 1.75 | 3.89 | 23200 | 1.75 | 3.89 | 11800 | 0.56 | 6.18 | 25600 | 1.54 | 4.87 | 8500 | 0.65 | 3.83 | 24000 | 2.55 | 2.76 | 24000 | 2.55 | 2.76 | 15700 | 2.12 | 2.17 | 15600 | 2.12 | 2.16 | 15700 | 2.12 | 2.17 | 14900 | 2.35 | 1.86 | 14900 | 2.35 | 1.86 | 14900 | 2.35 | 1.86 | -15 | 9800 | 1.73 | 1.66 | 9800 | 1.73 | 1.66
04/18/23 | Live | Lennox Industries | ARMSTRONG AIR | 4SHP18LX SERIES | Singlezone Ducted, Centrally Ducted | 210727506 |  | HRCU-A-CB | 4SHP18LX160P | Ducted Indoor Units | BCE7S60 - TXV |  |  |  |  | 10.9 | 17.1 | 8.5 | 7.2 | FALSE | FALSE | TRUE |  | 66 | 53 | 53 | FALSE | [6 empty] | R410A | USA, Canada | 22000 | 1.46 | 4.42 | 57000 | 5.21 | 3.21 | 57000 | 5.21 | 3.21 | 23800 | 1.14 | 6.12 | 61500 | 4.55 | 3.96 | 17100 | 1.21 | 4.14 | 57500 | 5.36 | 3.14 | 57500 | 5.36 | 3.14 | 38500 | 4.85 | 2.33 | 38500 | 4.85 | 2.33 | 38500 | 4.85 | 2.33 | 31000 | 4.64 | 1.96 | 31000 | 4.64 | 1.96 | 31000 | 4.64 | 1.96 | -15 | 27400 | 4.69 | 1.71 | 27400 | 4.69 | 1.71
04/18/23 | Live | Lennox Industries | ARMSTRONG AIR | 4SHP18LX SERIES | Singlezone Ducted, Centrally Ducted | 210727511 |  | HRCU-A-CB | 4SHP18LX160P | Ducted Indoor Units | BCE7E60M - TXV |  |  |  |  | 10.4 | 16 | 8.1 | 6.9 | FALSE | FALSE | TRUE |  | 65 | 53 | 53 | FALSE | [6 empty] | R410A | USA, Canada | 22200 | 1.64 | 3.97 | 57000 | 5.2 | 3.21 | 57000 | 5.2 | 3.21 | 24000 | 1.31 | 5.37 | 61000 | 4.55 | 3.93 | 17800 | 1.32 | 3.95 | 58000 | 5.39 | 3.15 | 58000 | 5.39 | 3.15 | 38000 | 4.87 | 2.29 | 38000 | 4.87 | 2.29 | 38000 | 4.87 | 2.29 | 31000 | 4.65 | 1.95 | 31000 | 4.65 | 1.95 | 31000 | 4.65 | 1.95 | -15 | 27200 | 4.71 | 1.69 | 27200 | 4.71 | 1.69
04/18/23 | Live | Lennox Industries | ARMSTRONG AIR | 4SHP18LX SERIES | Singlezone Ducted, Centrally Ducted | 210727510 |  | HRCU-A-CB | 4SHP18LX160P | Ducted Indoor Units | BCE5V60M |  |  |  |  | 10 | 16 | 7.8 | 6.6 | FALSE | FALSE | FALSE |  | 67 | 57 | 57 | FALSE | [6 empty] | R410A | USA, Canada | 21600 | 1.55 | 4.08 | 55500 | 5.33 | 3.05 | 55500 | 5.33 | 3.05 | 23200 | 1.26 | 5.4 | 60500 | 4.72 | 3.76 | 17400 | 1.28 | 3.98 | 57000 | 5.92 | 2.82 | 57000 | 5.92 | 2.82 | 38500 | 5.25 | 2.15 | 38500 | 5.25 | 2.15 | 38500 | 5.25 | 2.15 | 32600 | 5.14 | 1.86 | 32600 | 5.14 | 1.86 | 32600 | 5.14 | 1.86 | -15 | 26400 | 5.06 | 1.53 | 26400 | 5.06 | 1.53
04/18/23 | Live | Lennox Industries | ARMSTRONG AIR | 4SHP18LX SERIES | Singlezone Ducted, Centrally Ducted | 210727512 |  | HRCU-A-CB | 4SHP18LX160P | Ducted Indoor Units | EA(C;U)1P60C+TDR+TXV | A80UH2E110C20 |  |  |  | 10 | 16 | 8.1 | 6.9 | FALSE | FALSE | TRUE |  | 64 | 56 | 56 | FALSE | [6 empty] | R410A | USA | 22000 | 1.61 | 4 | 57500 | 5.54 | 3.04 | 57500 | 5.54 | 3.04 | 24000 | 1.31 | 5.37 | 62500 | 4.89 | 3.75 | 18700 | 1.28 | 4.28 | 58500 | 5.7 | 3.01 | 58500 | 5.7 | 3.01 | 38000 | 5.14 | 2.17 | 38000 | 5.14 | 2.17 | 38000 | 5.14 | 2.17 | 33200 | 5 | 1.95 | 33200 | 5 | 1.95 | 33200 | 5 | 1.95 | -15 | 28000 | 4.92 | 1.67 | 28000 | 4.92 | 1.67
04/18/23 | Live | Lennox Industries | ARMSTRONG AIR | 4SHP18LX SERIES | Singlezone Ducted, Centrally Ducted | 210727513 |  | HRCU-A-CB | 4SHP18LX160P | Ducted Indoor Units | EA(C;U)1P60C+TDR+TXV | A80US2V080C20X |  |  |  | 10.4 | 17.1 | 8.1 | 6.9 | FALSE | FALSE | TRUE |  | 65 | 56 | 56 | FALSE | [6 empty] | R410A | USA | 21400 | 1.43 | 4.39 | 57500 | 5.4 | 3.12 | 57500 | 5.4 | 3.12 | 23200 | 1.14 | 5.96 | 62500 | 4.75 | 3.86 | 18000 | 1.22 | 4.32 | 57500 | 5.61 | 3 | 57500 | 5.61 | 3 | 37600 | 5.03 | 2.19 | 37600 | 5.03 | 2.19 | 37600 | 5.03 | 2.19 | 32600 | 4.9 | 1.95 | 32600 | 4.9 | 1.95 | 32600 | 4.9 | 1.95 | -15 | 27400 | 4.81 | 1.67 | 27400 | 4.81 | 1.67
04/18/23 | Live | Lennox Industries | ARMSTRONG AIR | 4SHP18LX SERIES | Singlezone Ducted, Centrally Ducted | 210727514 |  | HRCU-A-CB | 4SHP18LX160P | Ducted Indoor Units | EA(C;U)1P60C+TDR+TXV | A80US2V090C20* |  |  |  | 10.4 | 17.1 | 8.1 | 6.9 | FALSE | FALSE | TRUE |  | 65 | 56 | 56 | FALSE | [6 empty] | R410A | USA | 21400 | 1.45 | 4.33 | 57500 | 5.47 | 3.08 | 57500 | 5.47 | 3.08 | 23200 | 1.15 | 5.91 | 62500 | 4.82 | 3.8 | 18000 | 1.23 | 4.29 | 58000 | 5.7 | 2.98 | 58000 | 5.7 | 2.98 | 37800 | 5.11 | 2.17 | 37800 | 5.11 | 2.17 | 37800 | 5.11 | 2.17 | 33000 | 4.97 | 1.95 | 33000 | 4.97 | 1.95 | 33000 | 4.97 | 1.95 | -15 | 27600 | 4.88 | 1.66 | 27600 | 4.88 | 1.66
04/18/23 | Live | Lennox Industries | ARMSTRONG AIR | 4SHP18LX SERIES | Singlezone Ducted, Centrally Ducted | 210727515 |  | HRCU-A-CB | 4SHP18LX160P | Ducted Indoor Units | EA(C;U)1P60C+TDR+TXV | A80US2V100C20X |  |  |  | 10.4 | 17.1 | 8.1 | 6.9 | FALSE | FALSE | TRUE |  | 65 | 56 | 56 | FALSE | [6 empty] | R410A | USA | 21400 | 1.45 | 4.33 | 57500 | 5.4 | 3.12 | 57500 | 5.4 | 3.12 | 23200 | 1.15 | 5.91 | 62500 | 4.75 | 3.86 | 18000 | 1.24 | 4.25 | 57500 | 5.61 | 3 | 57500 | 5.61 | 3 | 37600 | 5.03 | 2.19 | 37600 | 5.03 | 2.19 | 37600 | 5.03 | 2.19 | 32600 | 4.89 | 1.95 | 32600 | 4.89 | 1.95 | 32600 | 4.89 | 1.95 | -15 | 27400 | 4.81 | 1.67 | 27400 | 4.81 | 1.67
04/18/23 | Live | Lennox Industries | ARMSTRONG AIR | 4SHP18LX SERIES | Singlezone Ducted, Centrally Ducted | 210727516 |  | HRCU-A-CB | 4SHP18LX160P | Ducted Indoor Units | EA(C;U)1P60C+TDR+TXV | A80US2V110C20* |  |  |  | 10 | 16.5 | 8.1 | 6.9 | FALSE | FALSE | TRUE |  | 65 | 57 | 57 | FALSE | [6 empty] | R410A | USA | 21400 | 1.46 | 4.3 | 57000 | 5.55 | 3.01 | 57000 | 5.55 | 3.01 | 23000 | 1.17 | 5.76 | 62000 | 4.9 | 3.71 | 18000 | 1.25 | 4.22 | 58000 | 5.79 | 2.94 | 58000 | 5.78 | 2.94 | 38000 | 5.2 | 2.14 | 38000 | 5.2 | 2.14 | 38000 | 5.2 | 2.14 | 33200 | 5.04 | 1.93 | 33200 | 5.04 | 1.93 | 33200 | 5.04 | 1.93 | -15 | 28000 | 4.96 | 1.65 | 28000 | 4.96 | 1.65
04/18/23 | Live | Lennox Industries | ARMSTRONG AIR | 4SHP18LX SERIES | Singlezone Ducted, Centrally Ducted | 210727517 |  | HRCU-A-CB | 4SHP18LX160P | Ducted Indoor Units | EA(C;U)1P60C+TDR+TXV | A80US2V110C20L |  |  |  | 10 | 17 | 8.1 | 6.9 | FALSE | FALSE | TRUE |  | 65 | 57 | 57 | FALSE | [6 empty] | R410A | USA | 21400 | 1.46 | 4.3 | 57000 | 5.55 | 3.01 | 57000 | 5.55 | 3.01 | 23000 | 1.17 | 5.76 | 62000 | 4.9 | 3.71 | 18000 | 1.25 | 4.22 | 58000 | 5.79 | 2.94 | 58000 | 5.78 | 2.94 | 38000 | 5.2 | 2.14 | 38000 | 5.2 | 2.14 | 38000 | 5.2 | 2.14 | 33200 | 5.04 | 1.93 | 33200 | 5.04 | 1.93 | 33200 | 5.04 | 1.93 | -15 | 28000 | 4.96 | 1.65 | 28000 | 4.96 | 1.65
04/18/23 | Live | Lennox Industries | ARMSTRONG AIR | 4SHP18LX SERIES | Singlezone Ducted, Centrally Ducted | 210727518 |  | HRCU-A-CB | 4SHP18LX160P | Ducted Indoor Units | EA(C;U)1P60C+TDR+TXV | A93UH1E110C20 |  |  |  | 10.4 | 16 | 8.1 | 6.9 | FALSE | FALSE | TRUE |  | 65 | 56 | 56 | FALSE | [6 empty] | R410A | USA | 22000 | 1.59 | 4.06 | 57500 | 5.5 | 3.06 | 57500 | 5.5 | 3.06 | 23800 | 1.29 | 5.41 | 62000 | 4.85 | 3.75 | 18700 | 1.28 | 4.28 | 58000 | 5.72 | 2.97 | 58000 | 5.72 | 2.97 | 37800 | 5.13 | 2.16 | 37800 | 5.13 | 2.16 | 37800 | 5.13 | 2.16 | 33000 | 4.99 | 1.94 | 33000 | 4.99 | 1.94 | 33000 | 4.99 | 1.94 | -15 | 27800 | 4.91 | 1.66 | 27800 | 4.91 | 1.66
04/18/23 | Live | Lennox Industries | ARMSTRONG AIR | 4SHP18LX SERIES | Singlezone Ducted, Centrally Ducted | 210727519 |  | HRCU-A-CB | 4SHP18LX160P | Ducted Indoor Units | EA(C;U)1P60C+TDR+TXV | A96UH2E110C20 |  |  |  | 10 | 16 | 8.1 | 6.9 | FALSE | FALSE | TRUE |  | 65 | 57 | 57 | FALSE | [6 empty] | R410A | USA, Canada | 21800 | 1.61 | 3.97 | 57000 | 5.49 | 3.04 | 57000 | 5.49 | 3.04 | 23600 | 1.31 | 5.28 | 62000 | 4.84 | 3.75 | 18700 | 1.31 | 4.18 | 58000 | 5.76 | 2.95 | 58000 | 5.76 | 2.95 | 37800 | 5.15 | 2.15 | 37800 | 5.15 | 2.15 | 37800 | 5.15 | 2.15 | 33200 | 5.01 | 1.94 | 33200 | 5.01 | 1.94 | 33200 | 5.01 | 1.94 | -15 | 27800 | 4.92 | 1.66 | 27800 | 4.92 | 1.66
04/18/23 | Live | Lennox Industries | ARMSTRONG AIR | 4SHP18LX SERIES | Singlezone Ducted, Centrally Ducted | 210727520 |  | HRCU-A-CB | 4SHP18LX160P | Ducted Indoor Units | EA(C;U)1P60C+TDR+TXV | A96US2V090C20 |  |  |  | 10 | 17.1 | 8.1 | 6.9 | FALSE | FALSE | TRUE |  | 64 | 56 | 56 | FALSE | [6 empty] | R410A | USA, Canada | 21400 | 1.45 | 4.33 | 57000 | 5.58 | 2.99 | 57000 | 5.58 | 2.99 | 23000 | 1.16 | 5.81 | 62000 | 4.93 | 3.69 | 18000 | 1.24 | 4.25 | 58500 | 5.82 | 2.95 | 58500 | 5.81 | 2.95 | 38000 | 5.23 | 2.13 | 38000 | 5.23 | 2.13 | 38000 | 5.23 | 2.13 | 33200 | 5.07 | 1.92 | 33200 | 5.07 | 1.92 | 33200 | 5.07 | 1.92 | -15 | 28000 | 4.99 | 1.64 | 28000 | 4.99 | 1.64
04/18/23 | Live | Lennox Industries | ARMSTRONG AIR | 4SHP18LX SERIES | Singlezone Ducted, Centrally Ducted | 210727521 |  | HRCU-A-CB | 4SHP18LX160P | Ducted Indoor Units | EA(C;U)1P60C+TDR+TXV | A96US2V110C20 |  |  |  | 10 | 17.1 | 8.1 | 6.9 | FALSE | FALSE | TRUE |  | 65 | 57 | 57 | FALSE | [6 empty] | R410A | USA, Canada | 21400 | 1.45 | 4.33 | 57000 | 5.54 | 3.02 | 57000 | 5.54 | 3.02 | 23000 | 1.16 | 5.81 | 62000 | 4.89 | 3.72 | 18000 | 1.24 | 4.25 | 58000 | 5.78 | 2.94 | 58000 | 5.78 | 2.94 | 38000 | 5.19 | 2.15 | 38000 | 5.19 | 2.15 | 38000 | 5.19 | 2.15 | 33200 | 5.04 | 1.93 | 33200 | 5.04 | 1.93 | 33200 | 5.04 | 1.93 | -15 | 28000 | 4.95 | 1.66 | 28000 | 4.95 | 1.66
04/18/23 | Live | Lennox Industries | ARMSTRONG AIR | 4SHP18LX SERIES | Singlezone Ducted, Centrally Ducted | 210727522 |  | HRCU-A-CB | 4SHP18LX160P | Ducted Indoor Units | EA(C;U)1P60C+TDR+TXV | A97US2V080C20X |  |  |  | 10 | 17 | 8.1 | 6.9 | FALSE | FALSE | TRUE |  | 65 | 57 | 57 | FALSE | [6 empty] | R410A | USA, Canada | 21400 | 1.46 | 4.3 | 57000 | 5.53 | 3.02 | 57000 | 5.53 | 3.02 | 23000 | 1.17 | 5.76 | 62000 | 4.88 | 3.72 | 18000 | 1.25 | 4.22 | 58000 | 5.76 | 2.95 | 58000 | 5.76 | 2.95 | 38000 | 5.17 | 2.15 | 38000 | 5.17 | 2.15 | 38000 | 5.17 | 2.15 | 33200 | 5.02 | 1.94 | 33200 | 5.02 | 1.94 | 33200 | 5.02 | 1.94 | -15 | 27800 | 4.94 | 1.65 | 27800 | 4.94 | 1.65
04/18/23 | Live | Lennox Industries | ARMSTRONG AIR | 4SHP18LX SERIES | Singlezone Ducted, Centrally Ducted | 210727523 |  | HRCU-A-CB | 4SHP18LX160P | Ducted Indoor Units | EA(C;U)1P60C+TDR+TXV | A97USMV090C20 |  |  |  | 10 | 17 | 8.1 | 6.9 | FALSE | FALSE | TRUE |  | 64 | 56 | 56 | FALSE | [6 empty] | R410A | USA, Canada | 21400 | 1.45 | 4.33 | 57000 | 5.58 | 2.99 | 57000 | 5.58 | 2.99 | 23000 | 1.16 | 5.81 | 62000 | 4.93 | 3.69 | 18000 | 1.24 | 4.25 | 58500 | 5.82 | 2.95 | 58500 | 5.81 | 2.95 | 38000 | 5.23 | 2.13 | 38000 | 5.23 | 2.13 | 38000 | 5.23 | 2.13 | 33200 | 5.07 | 1.92 | 33200 | 5.07 | 1.92 | 33200 | 5.07 | 1.92 | -15 | 28000 | 4.99 | 1.64 | 28000 | 4.99 | 1.64
04/18/23 | Live | Lennox Industries | ARMSTRONG AIR | 4SHP18LX SERIES | Singlezone Ducted, Centrally Ducted | 210727524 |  | HRCU-A-CB | 4SHP18LX160P | Ducted Indoor Units | EA(C;U)1P60C+TDR+TXV | A97USMV110C20 |  |  |  | 10 | 17.1 | 8.1 | 6.9 | FALSE | FALSE | TRUE |  | 65 | 57 | 57 | FALSE | [6 empty] | R410A | USA, Canada | 21400 | 1.46 | 4.3 | 57000 | 5.54 | 3.02 | 57000 | 5.54 | 3.02 | 23000 | 1.16 | 5.81 | 62000 | 4.89 | 3.72 | 18000 | 1.25 | 4.22 | 58000 | 5.78 | 2.94 | 58000 | 5.78 | 2.94 | 38000 | 5.19 | 2.15 | 38000 | 5.19 | 2.15 | 38000 | 5.19 | 2.15 | 33200 | 5.04 | 1.93 | 33200 | 5.04 | 1.93 | 33200 | 5.04 | 1.93 | -15 | 28000 | 4.95 | 1.66 | 28000 | 4.95 | 1.66
04/18/23 | Live | Lennox Industries | ARMSTRONG AIR | 4SHP18LX SERIES | Singlezone Ducted, Centrally Ducted | 210727530 |  | HRCU-A-CB | 4SHP18LX160P | Ducted Indoor Units | EAC4X60C+TDR | A80UH2E110C20 |  |  |  | 10 | 16 | 8.1 | 6.9 | FALSE | FALSE | TRUE |  | 64 | 56 | 56 | FALSE | [6 empty] | R410A | USA | 22000 | 1.61 | 4 | 57500 | 5.54 | 3.04 | 57500 | 5.54 | 3.04 | 24000 | 1.31 | 5.37 | 62500 | 4.89 | 3.75 | 18700 | 1.28 | 4.28 | 58500 | 5.7 | 3.01 | 58500 | 5.7 | 3.01 | 38000 | 5.14 | 2.17 | 38000 | 5.14 | 2.17 | 38000 | 5.14 | 2.17 | 33200 | 5 | 1.95 | 33200 | 5 | 1.95 | 33200 | 5 | 1.95 | -15 | 28000 | 4.92 | 1.67 | 28000 | 4.92 | 1.67
04/18/23 | Live | Lennox Industries | ARMSTRONG AIR | 4SHP18LX SERIES | Singlezone Ducted, Centrally Ducted | 210727531 |  | HRCU-A-CB | 4SHP18LX160P | Ducted Indoor Units | EAC4X60C+TDR | A80US2V080C20X |  |  |  | 10.4 | 17.1 | 8.1 | 6.9 | FALSE | FALSE | TRUE |  | 65 | 56 | 56 | FALSE | [6 empty] | R410A | USA | 21400 | 1.43 | 4.39 | 57500 | 5.4 | 3.12 | 57500 | 5.4 | 3.12 | 23200 | 1.14 | 5.96 | 62500 | 4.75 | 3.86 | 18000 | 1.22 | 4.32 | 57500 | 5.61 | 3 | 57500 | 5.61 | 3 | 37600 | 5.03 | 2.19 | 37600 | 5.03 | 2.19 | 37600 | 5.03 | 2.19 | 32600 | 4.9 | 1.95 | 32600 | 4.9 | 1.95 | 32600 | 4.9 | 1.95 | -15 | 27400 | 4.81 | 1.67 | 27400 | 4.81 | 1.67
04/18/23 | Live | Lennox Industries | ARMSTRONG AIR | 4SHP18LX SERIES | Singlezone Ducted, Centrally Ducted | 210727532 |  | HRCU-A-CB | 4SHP18LX160P | Ducted Indoor Units | EAC4X60C+TDR | A80US2V090C20* |  |  |  | 10.4 | 17.1 | 8.1 | 6.9 | FALSE | FALSE | TRUE |  | 65 | 56 | 56 | FALSE | [6 empty] | R410A | USA | 21400 | 1.45 | 4.33 | 57500 | 5.47 | 3.08 | 57500 | 5.47 | 3.08 | 23200 | 1.15 | 5.91 | 62500 | 4.82 | 3.8 | 18000 | 1.23 | 4.29 | 58000 | 5.7 | 2.98 | 58000 | 5.7 | 2.98 | 37800 | 5.11 | 2.17 | 37800 | 5.11 | 2.17 | 37800 | 5.11 | 2.17 | 33000 | 4.97 | 1.95 | 33000 | 4.97 | 1.95 | 33000 | 4.97 | 1.95 | -15 | 27600 | 4.88 | 1.66 | 27600 | 4.88 | 1.66
04/18/23 | Live | Lennox Industries | ARMSTRONG AIR | 4SHP18LX SERIES | Singlezone Ducted, Centrally Ducted | 210727533 |  | HRCU-A-CB | 4SHP18LX160P | Ducted Indoor Units | EAC4X60C+TDR | A80US2V100C20X |  |  |  | 10.4 | 17.1 | 8.1 | 6.9 | FALSE | FALSE | TRUE |  | 65 | 56 | 56 | FALSE | [6 empty] | R410A | USA | 21400 | 1.45 | 4.33 | 57500 | 5.4 | 3.12 | 57500 | 5.4 | 3.12 | 23200 | 1.15 | 5.91 | 62500 | 4.75 | 3.86 | 18000 | 1.24 | 4.25 | 57500 | 5.61 | 3 | 57500 | 5.61 | 3 | 37600 | 5.03 | 2.19 | 37600 | 5.03 | 2.19 | 37600 | 5.03 | 2.19 | 32600 | 4.89 | 1.95 | 32600 | 4.89 | 1.95 | 32600 | 4.89 | 1.95 | -15 | 27400 | 4.81 | 1.67 | 27400 | 4.81 | 1.67
04/18/23 | Live | Lennox Industries | ARMSTRONG AIR | 4SHP18LX SERIES | Singlezone Ducted, Centrally Ducted | 210727534 |  | HRCU-A-CB | 4SHP18LX160P | Ducted Indoor Units | EAC4X60C+TDR | A80US2V110C20* |  |  |  | 10 | 17 | 8.1 | 6.9 | FALSE | FALSE | TRUE |  | 65 | 57 | 57 | FALSE | [6 empty] | R410A | USA | 21400 | 1.46 | 4.3 | 57000 | 5.55 | 3.01 | 57000 | 5.55 | 3.01 | 23000 | 1.17 | 5.76 | 62000 | 4.9 | 3.71 | 18000 | 1.25 | 4.22 | 58000 | 5.79 | 2.94 | 58000 | 5.78 | 2.94 | 38000 | 5.2 | 2.14 | 38000 | 5.2 | 2.14 | 38000 | 5.2 | 2.14 | 33200 | 5.04 | 1.93 | 33200 | 5.04 | 1.93 | 33200 | 5.04 | 1.93 | -15 | 28000 | 4.96 | 1.65 | 28000 | 4.96 | 1.65
04/18/23 | Live | Lennox Industries | ARMSTRONG AIR | 4SHP18LX SERIES | Singlezone Ducted, Centrally Ducted | 210727535 |  | HRCU-A-CB | 4SHP18LX160P | Ducted Indoor Units | EAC4X60C+TDR | A80US2V110C20L |  |  |  | 10 | 17 | 8.1 | 6.9 | FALSE | FALSE | TRUE |  | 65 | 57 | 57 | FALSE | [6 empty] | R410A | USA | 21400 | 1.46 | 4.3 | 57000 | 5.55 | 3.01 | 57000 | 5.55 | 3.01 | 23000 | 1.17 | 5.76 | 62000 | 4.9 | 3.71 | 18000 | 1.25 | 4.22 | 58000 | 5.79 | 2.94 | 58000 | 5.78 | 2.94 | 38000 | 5.2 | 2.14 | 38000 | 5.2 | 2.14 | 38000 | 5.2 | 2.14 | 33200 | 5.04 | 1.93 | 33200 | 5.04 | 1.93 | 33200 | 5.04 | 1.93 | -15 | 28000 | 4.96 | 1.65 | 28000 | 4.96 | 1.65
04/18/23 | Live | Lennox Industries | ARMSTRONG AIR | 4SHP18LX SERIES | Singlezone Ducted, Centrally Ducted | 210727536 |  | HRCU-A-CB | 4SHP18LX160P | Ducted Indoor Units | EAC4X60C+TDR | A93UH1E110C20 |  |  |  | 10.4 | 16 | 8.1 | 6.9 | FALSE | FALSE | TRUE |  | 65 | 56 | 56 | FALSE | [6 empty] | R410A | USA | 22000 | 1.59 | 4.06 | 57500 | 5.5 | 3.06 | 57500 | 5.5 | 3.06 | 23800 | 1.29 | 5.41 | 62000 | 4.85 | 3.75 | 18700 | 1.28 | 4.28 | 58000 | 5.72 | 2.97 | 58000 | 5.72 | 2.97 | 37800 | 5.13 | 2.16 | 37800 | 5.13 | 2.16 | 37800 | 5.13 | 2.16 | 33000 | 4.99 | 1.94 | 33000 | 4.99 | 1.94 | 33000 | 4.99 | 1.94 | -15 | 27800 | 4.91 | 1.66 | 27800 | 4.91 | 1.66
04/18/23 | Live | Lennox Industries | ARMSTRONG AIR | 4SHP18LX SERIES | Singlezone Ducted, Centrally Ducted | 210727537 |  | HRCU-A-CB | 4SHP18LX160P | Ducted Indoor Units | EAC4X60C+TDR | A96UH2E110C20 |  |  |  | 10 | 16 | 8.1 | 6.9 | FALSE | FALSE | TRUE |  | 65 | 57 | 57 | FALSE | [6 empty] | R410A | USA, Canada | 21800 | 1.61 | 3.97 | 57000 | 5.49 | 3.04 | 57000 | 5.49 | 3.04 | 23600 | 1.31 | 5.28 | 62000 | 4.84 | 3.75 | 18700 | 1.31 | 4.18 | 58000 | 5.76 | 2.95 | 58000 | 5.76 | 2.95 | 37800 | 5.15 | 2.15 | 37800 | 5.15 | 2.15 | 37800 | 5.15 | 2.15 | 33200 | 5.01 | 1.94 | 33200 | 5.01 | 1.94 | 33200 | 5.01 | 1.94 | -15 | 27800 | 4.92 | 1.66 | 27800 | 4.92 | 1.66
04/18/23 | Live | Lennox Industries | ARMSTRONG AIR | 4SHP18LX SERIES | Singlezone Ducted, Centrally Ducted | 210727538 |  | HRCU-A-CB | 4SHP18LX160P | Ducted Indoor Units | EAC4X60C+TDR | A96US2V090C20 |  |  |  | 10 | 17.1 | 8.1 | 6.9 | FALSE | FALSE | TRUE |  | 64 | 56 | 56 | FALSE | [6 empty] | R410A | USA, Canada | 21400 | 1.45 | 4.33 | 57000 | 5.58 | 2.99 | 57000 | 5.58 | 2.99 | 23000 | 1.16 | 5.81 | 62000 | 4.93 | 3.69 | 18000 | 1.24 | 4.25 | 58500 | 5.82 | 2.95 | 58500 | 5.81 | 2.95 | 38000 | 5.23 | 2.13 | 38000 | 5.23 | 2.13 | 38000 | 5.23 | 2.13 | 33200 | 5.07 | 1.92 | 33200 | 5.07 | 1.92 | 33200 | 5.07 | 1.92 | -15 | 28000 | 4.99 | 1.64 | 28000 | 4.99 | 1.64
04/18/23 | Live | Lennox Industries | ARMSTRONG AIR | 4SHP18LX SERIES | Singlezone Ducted, Centrally Ducted | 210727539 |  | HRCU-A-CB | 4SHP18LX160P | Ducted Indoor Units | EAC4X60C+TDR | A96US2V110C20 |  |  |  | 10 | 17.1 | 8.1 | 6.9 | FALSE | FALSE | TRUE |  | 65 | 57 | 57 | FALSE | [6 empty] | R410A | USA, Canada | 21400 | 1.45 | 4.33 | 57000 | 5.54 | 3.02 | 57000 | 5.54 | 3.02 | 23000 | 1.16 | 5.81 | 62000 | 4.89 | 3.72 | 18000 | 1.24 | 4.25 | 58000 | 5.78 | 2.94 | 58000 | 5.78 | 2.94 | 38000 | 5.19 | 2.15 | 38000 | 5.19 | 2.15 | 38000 | 5.19 | 2.15 | 33200 | 5.04 | 1.93 | 33200 | 5.04 | 1.93 | 33200 | 5.04 | 1.93 | -15 | 28000 | 4.95 | 1.66 | 28000 | 4.95 | 1.66
04/18/23 | Live | Lennox Industries | ARMSTRONG AIR | 4SHP18LX SERIES | Singlezone Ducted, Centrally Ducted | 210727540 |  | HRCU-A-CB | 4SHP18LX160P | Ducted Indoor Units | EAC4X60C+TDR | A97US2V080C20X |  |  |  | 10 | 17 | 8.1 | 6.9 | FALSE | FALSE | TRUE |  | 65 | 57 | 57 | FALSE | [6 empty] | R410A | USA, Canada | 21400 | 1.46 | 4.3 | 57000 | 5.53 | 3.02 | 57000 | 5.53 | 3.02 | 23000 | 1.17 | 5.76 | 62000 | 4.88 | 3.72 | 18000 | 1.25 | 4.22 | 58000 | 5.76 | 2.95 | 58000 | 5.76 | 2.95 | 38000 | 5.17 | 2.15 | 38000 | 5.17 | 2.15 | 38000 | 5.17 | 2.15 | 33200 | 5.02 | 1.94 | 33200 | 5.02 | 1.94 | 33200 | 5.02 | 1.94 | -15 | 27800 | 4.94 | 1.65 | 27800 | 4.94 | 1.65
04/18/23 | Live | Lennox Industries | ARMSTRONG AIR | 4SHP18LX SERIES | Singlezone Ducted, Centrally Ducted | 210727541 |  | HRCU-A-CB | 4SHP18LX160P | Ducted Indoor Units | EAC4X60C+TDR | A97USMV090C20 |  |  |  | 10 | 17.1 | 8.1 | 6.9 | FALSE | FALSE | TRUE |  | 64 | 56 | 56 | FALSE | [6 empty] | R410A | USA, Canada | 21400 | 1.45 | 4.33 | 57000 | 5.58 | 2.99 | 57000 | 5.58 | 2.99 | 23000 | 1.16 | 5.81 | 62000 | 4.93 | 3.69 | 18000 | 1.24 | 4.25 | 58500 | 5.82 | 2.95 | 58500 | 5.81 | 2.95 | 38000 | 5.23 | 2.13 | 38000 | 5.23 | 2.13 | 38000 | 5.23 | 2.13 | 33200 | 5.07 | 1.92 | 33200 | 5.07 | 1.92 | 33200 | 5.07 | 1.92 | -15 | 28000 | 4.99 | 1.64 | 28000 | 4.99 | 1.64
04/18/23 | Live | Lennox Industries | ARMSTRONG AIR | 4SHP18LX SERIES | Singlezone Ducted, Centrally Ducted | 210727542 |  | HRCU-A-CB | 4SHP18LX160P | Ducted Indoor Units | EAC4X60C+TDR | A97USMV110C20 |  |  |  | 10 | 17.1 | 8.1 | 6.9 | FALSE | FALSE | TRUE |  | 65 | 57 | 57 | FALSE | [6 empty] | R410A | USA, Canada | 21400 | 1.46 | 4.3 | 57000 | 5.54 | 3.02 | 57000 | 5.54 | 3.02 | 23000 | 1.16 | 5.81 | 62000 | 4.89 | 3.72 | 18000 | 1.25 | 4.22 | 58000 | 5.78 | 2.94 | 58000 | 5.78 | 2.94 | 38000 | 5.19 | 2.15 | 38000 | 5.19 | 2.15 | 38000 | 5.19 | 2.15 | 33200 | 5.04 | 1.93 | 33200 | 5.04 | 1.93 | 33200 | 5.04 | 1.93 | -15 | 28000 | 4.95 | 1.66 | 28000 | 4.95 | 1.66
04/18/23 | Live | Lennox Industries | ARMSTRONG AIR | 4SHP18LX SERIES | Singlezone Ducted, Centrally Ducted | 210727525 |  | HRCU-A-CB | 4SHP18LX160P | Ducted Indoor Units | EA(C;U)1P60D+TDR+TXV | A80UH1E135D20 |  |  |  | 10.4 | 15.2 | 7.8 | 6.6 | FALSE | FALSE | FALSE |  | 68 | 60 | 60 | FALSE | [6 empty] | R410A | USA | 21200 | 1.65 | 3.77 | 58500 | 5.54 | 3.09 | 58500 | 5.54 | 3.09 | 23200 | 1.36 | 5 | 62500 | 4.87 | 3.76 | 16500 | 1.39 | 3.48 | 57000 | 6.03 | 2.77 | 57000 | 6.02 | 2.77 | 40000 | 5.4 | 2.17 | 39000 | 5.4 | 2.12 | 40000 | 5.4 | 2.17 | 34400 | 5.23 | 1.93 | 34400 | 5.23 | 1.93 | 34400 | 5.23 | 1.93 | -15 | 28000 | 5.11 | 1.61 | 28000 | 5.11 | 1.61
04/18/23 | Live | Lennox Industries | ARMSTRONG AIR | 4SHP18LX SERIES | Singlezone Ducted, Centrally Ducted | 210727526 |  | HRCU-A-CB | 4SHP18LX160P | Ducted Indoor Units | EA(C;U)1P60D+TDR+TXV | A80US2V135D20* |  |  |  | 10.4 | 16.5 | 7.8 | 6.6 | FALSE | FALSE | FALSE |  | 68 | 60 | 60 | FALSE | [6 empty] | R410A | USA | 21000 | 1.44 | 4.27 | 58500 | 5.54 | 3.09 | 58500 | 5.54 | 3.09 | 22600 | 1.15 | 5.76 | 63000 | 4.86 | 3.8 | 15700 | 1.26 | 3.65 | 57000 | 5.97 | 2.8 | 57000 | 5.97 | 2.8 | 40000 | 5.37 | 2.18 | 39000 | 5.37 | 2.13 | 40000 | 5.37 | 2.18 | 34400 | 5.21 | 1.94 | 34400 | 5.21 | 1.94 | 34400 | 5.21 | 1.94 | -15 | 28000 | 5.08 | 1.62 | 28000 | 5.08 | 1.62
04/18/23 | Live | Lennox Industries | ARMSTRONG AIR | 4SHP18LX SERIES | Singlezone Ducted, Centrally Ducted | 210727527 |  | HRCU-A-CB | 4SHP18LX160P | Ducted Indoor Units | EA(C;U)1P60D+TDR+TXV | A96US2V135D20 |  |  |  | 10.4 | 16.5 | 7.8 | 6.6 | FALSE | FALSE | FALSE |  | 68 | 60 | 60 | FALSE | [6 empty] | R410A | USA, Canada | 21000 | 1.46 | 4.22 | 58500 | 5.54 | 3.09 | 58500 | 5.54 | 3.09 | 22600 | 1.17 | 5.66 | 63000 | 4.87 | 3.79 | 15800 | 1.28 | 3.62 | 57000 | 5.97 | 2.8 | 57000 | 5.98 | 2.79 | 40000 | 5.37 | 2.18 | 39000 | 5.37 | 2.13 | 40000 | 5.37 | 2.18 | 34400 | 5.21 | 1.94 | 34400 | 5.21 | 1.94 | 34400 | 5.21 | 1.94 | -15 | 28000 | 5.09 | 1.61 | 28000 | 5.09 | 1.61
04/18/23 | Live | Lennox Industries | ARMSTRONG AIR | 4SHP18LX SERIES | Singlezone Ducted, Centrally Ducted | 210727528 |  | HRCU-A-CB | 4SHP18LX160P | Ducted Indoor Units | EA(C;U)1P60D+TDR+TXV | A97USMV135D20 |  |  |  | 10.4 | 16.5 | 7.8 | 6.6 | FALSE | FALSE | FALSE |  | 68 | 60 | 60 | FALSE | [6 empty] | R410A | USA, Canada | 21000 | 1.44 | 4.27 | 58500 | 5.54 | 3.09 | 58500 | 5.54 | 3.09 | 22600 | 1.15 | 5.76 | 63000 | 4.88 | 3.78 | 15700 | 1.27 | 3.62 | 57000 | 5.99 | 2.79 | 57000 | 5.99 | 2.79 | 40000 | 5.38 | 2.18 | 39000 | 5.38 | 2.12 | 40000 | 5.38 | 2.18 | 34400 | 5.22 | 1.93 | 34400 | 5.22 | 1.93 | 34400 | 5.22 | 1.93 | -15 | 28000 | 5.09 | 1.61 | 28000 | 5.09 | 1.61
04/18/23 | Live | Lennox Industries | ARMSTRONG AIR | 4SHP18LX SERIES | Singlezone Ducted, Centrally Ducted | 210727529 |  | HRCU-A-CB | 4SHP18LX160P | Ducted Indoor Units | EA(C;U)1P60D+TDR+TXV | EFV20DCA |  |  |  | 10 | 14.7 | 7.8 | 6.6 | FALSE | FALSE | FALSE |  | 67 | 59 | 59 | FALSE | [6 empty] | R410A | USA, Canada | 21200 | 1.74 | 3.57 | 58500 | 5.57 | 3.08 | 58500 | 5.57 | 3.08 | 23000 | 1.44 | 4.68 | 63000 | 4.9 | 3.77 | 16800 | 1.45 | 3.4 | 57500 | 6.01 | 2.8 | 57500 | 6.01 | 2.8 | 40000 | 5.41 | 2.17 | 39000 | 5.41 | 2.11 | 40000 | 5.41 | 2.17 | 34400 | 5.24 | 1.92 | 34400 | 5.24 | 1.92 | 34400 | 5.24 | 1.92 | -15 | 28000 | 5.12 | 1.6 | 28000 | 5.12 | 1.6
04/18/23 | Live | Lennox Industries | ARMSTRONG AIR | 4SHP18LX SERIES | Singlezone Ducted, Centrally Ducted | 210727543 |  | HRCU-A-CB | 4SHP18LX160P | Ducted Indoor Units | EAC4X60D+TDR | A80UH1E135D20 |  |  |  | 10.4 | 15.2 | 7.8 | 6.6 | FALSE | FALSE | FALSE |  | 68 | 60 | 60 | FALSE | [6 empty] | R410A | USA | 21200 | 1.65 | 3.77 | 58500 | 5.54 | 3.09 | 58500 | 5.54 | 3.09 | 23200 | 1.36 | 5 | 62500 | 4.87 | 3.76 | 16500 | 1.39 | 3.48 | 57000 | 6.03 | 2.77 | 57000 | 6.02 | 2.77 | 40000 | 5.4 | 2.17 | 39000 | 5.4 | 2.12 | 40000 | 5.4 | 2.17 | 34400 | 5.23 | 1.93 | 34400 | 5.23 | 1.93 | 34400 | 5.23 | 1.93 | -15 | 28000 | 5.11 | 1.61 | 28000 | 5.11 | 1.61
04/18/23 | Live | Lennox Industries | ARMSTRONG AIR | 4SHP18LX SERIES | Singlezone Ducted, Centrally Ducted | 210727544 |  | HRCU-A-CB | 4SHP18LX160P | Ducted Indoor Units | EAC4X60D+TDR | A80US2V135D20* |  |  |  | 10.4 | 16.5 | 7.8 | 6.6 | FALSE | FALSE | FALSE |  | 68 | 60 | 60 | FALSE | [6 empty] | R410A | USA | 21000 | 1.44 | 4.27 | 58500 | 5.54 | 3.09 | 58500 | 5.54 | 3.09 | 22600 | 1.15 | 5.76 | 63000 | 4.86 | 3.8 | 15700 | 1.26 | 3.65 | 57000 | 5.97 | 2.8 | 57000 | 5.97 | 2.8 | 40000 | 5.37 | 2.18 | 39000 | 5.37 | 2.13 | 40000 | 5.37 | 2.18 | 34400 | 5.21 | 1.94 | 34400 | 5.21 | 1.94 | 34400 | 5.21 | 1.94 | -15 | 28000 | 5.08 | 1.62 | 28000 | 5.08 | 1.62
04/18/23 | Live | Lennox Industries | ARMSTRONG AIR | 4SHP18LX SERIES | Singlezone Ducted, Centrally Ducted | 210727545 |  | HRCU-A-CB | 4SHP18LX160P | Ducted Indoor Units | EAC4X60D+TDR | A96US2V135D20 |  |  |  | 10.4 | 16.5 | 7.8 | 6.6 | FALSE | FALSE | FALSE |  | 68 | 60 | 60 | FALSE | [6 empty] | R410A | USA, Canada | 21000 | 1.46 | 4.22 | 58500 | 5.54 | 3.09 | 58500 | 5.54 | 3.09 | 22600 | 1.17 | 5.66 | 63000 | 4.87 | 3.79 | 15800 | 1.28 | 3.62 | 57000 | 5.97 | 2.8 | 57000 | 5.98 | 2.79 | 40000 | 5.37 | 2.18 | 39000 | 5.37 | 2.13 | 40000 | 5.37 | 2.18 | 34400 | 5.21 | 1.94 | 34400 | 5.21 | 1.94 | 34400 | 5.21 | 1.94 | -15 | 28000 | 5.09 | 1.61 | 28000 | 5.09 | 1.61
04/18/23 | Live | Lennox Industries | ARMSTRONG AIR | 4SHP18LX SERIES | Singlezone Ducted, Centrally Ducted | 210727546 |  | HRCU-A-CB | 4SHP18LX160P | Ducted Indoor Units | EAC4X60D+TDR | A97USMV135D20 |  |  |  | 10.4 | 16.5 | 7.8 | 6.6 | FALSE | FALSE | FALSE |  | 68 | 60 | 60 | FALSE | [6 empty] | R410A | USA, Canada | 21000 | 1.44 | 4.27 | 58500 | 5.54 | 3.09 | 58500 | 5.54 | 3.09 | 22600 | 1.15 | 5.76 | 63000 | 4.88 | 3.78 | 15700 | 1.27 | 3.62 | 57000 | 5.99 | 2.79 | 57000 | 5.99 | 2.79 | 40000 | 5.38 | 2.18 | 39000 | 5.38 | 2.12 | 40000 | 5.38 | 2.18 | 34400 | 5.22 | 1.93 | 34400 | 5.22 | 1.93 | 34400 | 5.22 | 1.93 | -15 | 28000 | 5.09 | 1.61 | 28000 | 5.09 | 1.61
04/18/23 | Live | Lennox Industries | ARMSTRONG AIR | 4SHP18LX SERIES | Singlezone Ducted, Centrally Ducted | 210727547 |  | HRCU-A-CB | 4SHP18LX160P | Ducted Indoor Units | EAC4X60D+TDR | EFV20DCA |  |  |  | 10 | 14.7 | 7.8 | 6.6 | FALSE | FALSE | FALSE |  | 67 | 59 | 59 | FALSE | [6 empty] | R410A | USA, Canada | 21200 | 1.74 | 3.57 | 58500 | 5.57 | 3.08 | 58500 | 5.57 | 3.08 | 23000 | 1.44 | 4.68 | 63000 | 4.9 | 3.77 | 16800 | 1.45 | 3.4 | 57500 | 6.01 | 2.8 | 57500 | 6.01 | 2.8 | 40000 | 5.41 | 2.17 | 39000 | 5.41 | 2.11 | 40000 | 5.41 | 2.17 | 34400 | 5.24 | 1.92 | 34400 | 5.24 | 1.92 | 34400 | 5.24 | 1.92 | -15 | 28000 | 5.12 | 1.6 | 28000 | 5.12 | 1.6
04/18/23 | Live | Lennox Industries | ARMSTRONG AIR | 4SHP18LX SERIES | Singlezone Ducted, Centrally Ducted | 210727567 |  | HRCU-A-CB | 4SHP18LX160P | Ducted Indoor Units | ED1P60D+TDR+TXV | A96DS2V090C20 |  |  |  | 10 | 16.5 | 7.8 | 6.6 | FALSE | FALSE | FALSE |  | 67 | 58 | 58 | FALSE | [6 empty] | R410A | USA, Canada | 21400 | 1.49 | 4.21 | 57500 | 5.62 | 3 | 57500 | 5.62 | 3 | 23000 | 1.2 | 5.62 | 61000 | 4.97 | 3.6 | 17500 | 1.28 | 4.01 | 57000 | 6.17 | 2.71 | 57000 | 6.17 | 2.71 | 38500 | 5.46 | 2.07 | 38500 | 5.46 | 2.07 | 38500 | 5.46 | 2.07 | 33600 | 5.3 | 1.86 | 33600 | 5.3 | 1.86 | 33600 | 5.3 | 1.86 | -15 | 28400 | 5.21 | 1.6 | 28400 | 5.21 | 1.6
04/18/23 | Live | Lennox Industries | ARMSTRONG AIR | 4SHP18LX SERIES | Singlezone Ducted, Centrally Ducted | 210727568 |  | HRCU-A-CB | 4SHP18LX160P | Ducted Indoor Units | ED1P60D+TDR+TXV | A96DS2V110C20 |  |  |  | 10 | 16.5 | 7.8 | 6.6 | FALSE | FALSE | FALSE |  | 67 | 58 | 58 | FALSE | [6 empty] | R410A | USA, Canada | 21400 | 1.49 | 4.21 | 57500 | 5.6 | 3.01 | 57500 | 5.6 | 3.01 | 23000 | 1.2 | 5.62 | 61000 | 4.94 | 3.62 | 17500 | 1.29 | 3.98 | 57000 | 6.14 | 2.72 | 57000 | 6.14 | 2.72 | 38500 | 5.44 | 2.07 | 38500 | 5.44 | 2.07 | 38500 | 5.44 | 2.07 | 33400 | 5.27 | 1.86 | 33400 | 5.27 | 1.86 | 33400 | 5.27 | 1.86 | -15 | 28400 | 5.18 | 1.61 | 28400 | 5.18 | 1.61
04/18/23 | Live | Lennox Industries | ARMSTRONG AIR | 4SHP18LX SERIES | Singlezone Ducted, Centrally Ducted | 210727565 |  | HRCU-A-CB | 4SHP18LX160P | Ducted Indoor Units | ED1P60D+TDR+TXV | A80DF1E110C20 |  |  |  | 10.4 | 16.5 | 7.8 | 6.6 | FALSE | FALSE | FALSE |  | 67 | 58 | 58 | FALSE | [6 empty] | R410A | USA | 22200 | 1.58 | 4.12 | 58000 | 5.51 | 3.08 | 58000 | 5.51 | 3.08 | 23800 | 1.29 | 5.41 | 61000 | 4.85 | 3.69 | 18000 | 1.28 | 4.12 | 56500 | 6.04 | 2.74 | 56500 | 6.04 | 2.74 | 38000 | 5.34 | 2.09 | 38000 | 5.34 | 2.09 | 38000 | 5.34 | 2.09 | 33200 | 5.18 | 1.88 | 33200 | 5.18 | 1.88 | 33200 | 5.18 | 1.88 | -15 | 28000 | 5.09 | 1.61 | 28000 | 5.09 | 1.61
04/18/23 | Live | Lennox Industries | ARMSTRONG AIR | 4SHP18LX SERIES | Singlezone Ducted, Centrally Ducted | 210727569 |  | HRCU-A-CB | 4SHP18LX160P | Ducted Indoor Units | ED1P60D+TDR+TXV | A97DSMV090C20 |  |  |  | 10 | 16.5 | 7.8 | 6.6 | FALSE | FALSE | FALSE |  | 67 | 58 | 58 | FALSE | [6 empty] | R410A | USA, Canada | 21400 | 1.49 | 4.21 | 57500 | 5.63 | 2.99 | 57500 | 5.63 | 2.99 | 23000 | 1.2 | 5.62 | 60500 | 4.97 | 3.57 | 17500 | 1.29 | 3.98 | 57000 | 6.17 | 2.71 | 57000 | 6.18 | 2.7 | 38500 | 5.47 | 2.06 | 38500 | 5.47 | 2.06 | 38500 | 5.47 | 2.06 | 33600 | 5.3 | 1.86 | 33600 | 5.3 | 1.86 | 33600 | 5.3 | 1.86 | -15 | 28400 | 5.21 | 1.6 | 28400 | 5.21 | 1.6
04/18/23 | Live | Lennox Industries | ARMSTRONG AIR | 4SHP18LX SERIES | Singlezone Ducted, Centrally Ducted | 210727570 |  | HRCU-A-CB | 4SHP18LX160P | Ducted Indoor Units | ED1P60D+TDR+TXV | A97DSMV110C20 |  |  |  | 10 | 16.5 | 7.8 | 6.6 | FALSE | FALSE | FALSE |  | 67 | 58 | 58 | FALSE | [6 empty] | R410A | USA, Canada | 21400 | 1.49 | 4.21 | 57500 | 5.6 | 3.01 | 57500 | 5.6 | 3.01 | 23000 | 1.2 | 5.62 | 61000 | 4.94 | 3.62 | 17500 | 1.29 | 3.98 | 57000 | 6.14 | 2.72 | 57000 | 6.14 | 2.72 | 38500 | 5.44 | 2.07 | 38500 | 5.44 | 2.07 | 38500 | 5.44 | 2.07 | 33400 | 5.27 | 1.86 | 33400 | 5.27 | 1.86 | 33400 | 5.27 | 1.86 | -15 | 28400 | 5.18 | 1.61 | 28400 | 5.18 | 1.61
04/18/23 | Live | Lennox Industries | ARMSTRONG AIR | 4SHP18LX SERIES | Singlezone Ducted, Centrally Ducted | 210727716 |  | HRCU-A-CB | 4SHP18LX160P | Ducted Indoor Units | BCE7S48 |  |  |  |  | 11.7 | 18 | 8.1 | 6.9 | FALSE | FALSE | TRUE |  | 68 | 56 | 56 | FALSE | [6 empty] | R410A | USA, Canada | 22400 | 1.41 | 4.66 | 46000 | 3.94 | 3.42 | 46000 | 3.94 | 3.42 | 23600 | 1.11 | 6.23 | 50000 | 3.4 | 4.31 | 17500 | 1.35 | 3.8 | 48000 | 4.5 | 3.13 | 48000 | 4.5 | 3.13 | 32800 | 4.13 | 2.33 | 32800 | 4.13 | 2.33 | 32800 | 4.13 | 2.33 | 27000 | 3.79 | 2.09 | 27000 | 3.79 | 2.09 | 27000 | 3.79 | 2.09 | -15 | 22000 | 3.87 | 1.67 | 22000 | 3.87 | 1.67
04/18/23 | Live | Lennox Industries | ARMSTRONG AIR | 4SHP18LX SERIES | Singlezone Ducted, Centrally Ducted | 210727711 |  | HRCU-A-CB | 4SHP18LX160P | Ducted Indoor Units | BCE5C48M*1P+TXV |  |  |  |  | 10.9 | 16 | 7.8 | 6.6 | FALSE | FALSE | FALSE |  | 67 | 57 | 57 | FALSE | [6 empty] | R410A | USA, Canada | 21200 | 1.58 | 3.93 | 45000 | 4.04 | 3.26 | 45000 | 4.04 | 3.26 | 23000 | 1.28 | 5.27 | 49500 | 3.53 | 4.11 | 18600 | 1.41 | 3.87 | 47000 | 4.95 | 2.78 | 47000 | 4.94 | 2.79 | 31600 | 4.37 | 2.12 | 31600 | 4.37 | 2.12 | 31600 | 4.37 | 2.12 | 26800 | 4.31 | 1.82 | 26800 | 4.31 | 1.82 | 26800 | 4.31 | 1.82 | -15 | 21400 | 4.35 | 1.44 | 21400 | 4.35 | 1.44
04/18/23 | Live | Lennox Industries | ARMSTRONG AIR | 4SHP18LX SERIES | Singlezone Ducted, Centrally Ducted | 210727712 |  | HRCU-A-CB | 4SHP18LX160P | Ducted Indoor Units | BCE5C48M*4X |  |  |  |  | 10.9 | 16 | 7.8 | 6.6 | FALSE | FALSE | FALSE |  | 67 | 57 | 57 | FALSE | [6 empty] | R410A | USA, Canada | 21200 | 1.58 | 3.93 | 45000 | 4.04 | 3.26 | 45000 | 4.04 | 3.26 | 23000 | 1.28 | 5.27 | 49500 | 3.53 | 4.11 | 18600 | 1.41 | 3.87 | 47000 | 4.95 | 2.78 | 47000 | 4.94 | 2.79 | 31600 | 4.37 | 2.12 | 31600 | 4.37 | 2.12 | 31600 | 4.37 | 2.12 | 26800 | 4.31 | 1.82 | 26800 | 4.31 | 1.82 | 26800 | 4.31 | 1.82 | -15 | 21400 | 4.35 | 1.44 | 21400 | 4.35 | 1.44
04/18/23 | Live | Lennox Industries | ARMSTRONG AIR | 4SHP18LX SERIES | Singlezone Ducted, Centrally Ducted | 210727713 |  | HRCU-A-CB | 4SHP18LX160P | Ducted Indoor Units | BCE5E48M*4X |  |  |  |  | 10.9 | 16 | 7.8 | 6.6 | FALSE | FALSE | FALSE |  | 67 | 57 | 57 | FALSE | [6 empty] | R410A | USA, Canada | 21200 | 1.58 | 3.93 | 45000 | 4.04 | 3.26 | 45000 | 4.04 | 3.26 | 23000 | 1.28 | 5.27 | 49500 | 3.53 | 4.11 | 18600 | 1.41 | 3.87 | 47000 | 4.95 | 2.78 | 47000 | 4.94 | 2.79 | 31600 | 4.37 | 2.12 | 31600 | 4.37 | 2.12 | 31600 | 4.37 | 2.12 | 26800 | 4.31 | 1.82 | 26800 | 4.31 | 1.82 | 26800 | 4.31 | 1.82 | -15 | 21400 | 4.35 | 1.44 | 21400 | 4.35 | 1.44
04/18/23 | Live | Lennox Industries | ARMSTRONG AIR | 4SHP18LX SERIES | Singlezone Ducted, Centrally Ducted | 210727714 |  | HRCU-A-CB | 4SHP18LX160P | Ducted Indoor Units | BCE5V48M |  |  |  |  | 11 | 16.5 | 7.8 | 6.6 | FALSE | FALSE | FALSE |  | 66 | 57 | 57 | FALSE | [6 empty] | R410A | USA, Canada | 21600 | 1.56 | 4.06 | 44500 | 4.04 | 3.23 | 44500 | 4.04 | 3.23 | 23400 | 1.26 | 5.44 | 50000 | 3.53 | 4.15 | 18600 | 1.37 | 3.98 | 47000 | 4.89 | 2.82 | 47000 | 4.9 | 2.81 | 31400 | 4.33 | 2.13 | 31400 | 4.33 | 2.13 | 31400 | 4.33 | 2.13 | 26800 | 4.27 | 1.84 | 26800 | 4.27 | 1.84 | 26800 | 4.27 | 1.84 | -15 | 21200 | 4.31 | 1.44 | 21200 | 4.31 | 1.44
04/18/23 | Live | Lennox Industries | ARMSTRONG AIR | 4SHP18LX SERIES | Singlezone Ducted, Centrally Ducted | 210727778 |  | HRCU-A-CB | 4SHP18LX160P | Ducted Indoor Units | EAH1P48C+TDR+TXV | A80UH2E110C20 |  |  |  | 11.5 | 16 | 7.8 | 6.6 | FALSE | FALSE | FALSE |  | 65 | 56 | 56 | FALSE | [6 empty] | R410A | USA | 21600 | 1.58 | 4.01 | 46000 | 3.94 | 3.42 | 46000 | 3.94 | 3.42 | 23400 | 1.28 | 5.36 | 49500 | 3.44 | 4.22 | 18200 | 1.5 | 3.56 | 47500 | 4.74 | 2.94 | 47500 | 4.74 | 2.94 | 31000 | 4.35 | 2.09 | 31000 | 4.35 | 2.09 | 31000 | 4.35 | 2.09 | 26600 | 4.29 | 1.82 | 26600 | 4.29 | 1.82 | 26600 | 4.29 | 1.82 | -15 | 21600 | 4.35 | 1.46 | 21600 | 4.35 | 1.46
04/18/23 | Live | Lennox Industries | ARMSTRONG AIR | 4SHP18LX SERIES | Singlezone Ducted, Centrally Ducted | 210727779 |  | HRCU-A-CB | 4SHP18LX160P | Ducted Indoor Units | EAH1P48C+TDR+TXV | A80US2V110C20 |  |  |  | 11 | 17.5 | 7.8 | 6.6 | FALSE | FALSE | FALSE |  | 65 | 55 | 55 | FALSE | [6 empty] | R410A | USA | 20600 | 1.41 | 4.28 | 46000 | 4.01 | 3.36 | 46000 | 4.01 | 3.36 | 22200 | 1.12 | 5.81 | 49500 | 3.51 | 4.13 | 17300 | 1.49 | 3.4 | 48000 | 4.8 | 2.93 | 48000 | 4.8 | 2.93 | 31200 | 4.42 | 2.07 | 31200 | 4.42 | 2.07 | 31200 | 4.42 | 2.07 | 26800 | 4.36 | 1.8 | 26800 | 4.36 | 1.8 | 26800 | 4.36 | 1.8 | -15 | 21800 | 4.42 | 1.45 | 21800 | 4.42 | 1.45
04/18/23 | Live | Lennox Industries | ARMSTRONG AIR | 4SHP18LX SERIES | Singlezone Ducted, Centrally Ducted | 210727785 |  | HRCU-A-CB | 4SHP18LX160P | Ducted Indoor Units | EAH1P48C+TDR+TXV | A96US2V090C20 |  |  |  | 11 | 17.5 | 7.8 | 6.6 | FALSE | FALSE | FALSE |  | 65 | 56 | 56 | FALSE | [6 empty] | R410A | USA, Canada | 20600 | 1.39 | 4.34 | 46000 | 4.07 | 3.31 | 46000 | 4.07 | 3.31 | 22400 | 1.1 | 5.97 | 49000 | 3.56 | 4.03 | 17300 | 1.47 | 3.45 | 48000 | 4.86 | 2.89 | 48000 | 4.86 | 2.89 | 31400 | 4.48 | 2.05 | 31400 | 4.48 | 2.05 | 31400 | 4.48 | 2.05 | 27000 | 4.42 | 1.79 | 27000 | 4.42 | 1.79 | 27000 | 4.42 | 1.79 | -15 | 22000 | 4.48 | 1.44 | 22000 | 4.48 | 1.44
04/18/23 | Live | Lennox Industries | ARMSTRONG AIR | 4SHP18LX SERIES | Singlezone Ducted, Centrally Ducted | 210727787 |  | HRCU-A-CB | 4SHP18LX160P | Ducted Indoor Units | EAH1P48C+TDR+TXV | A96US2V110C20 |  |  |  | 11 | 17.5 | 7.8 | 6.6 | FALSE | FALSE | FALSE |  | 65 | 56 | 56 | FALSE | [6 empty] | R410A | USA, Canada | 20600 | 1.4 | 4.31 | 46000 | 4.05 | 3.33 | 46000 | 4.05 | 3.33 | 22200 | 1.11 | 5.86 | 49000 | 3.54 | 4.06 | 17300 | 1.48 | 3.43 | 48000 | 4.84 | 2.91 | 48000 | 4.84 | 2.91 | 31400 | 4.46 | 2.06 | 31400 | 4.46 | 2.06 | 31400 | 4.46 | 2.06 | 27000 | 4.4 | 1.8 | 27000 | 4.4 | 1.8 | 27000 | 4.4 | 1.8 | -15 | 22000 | 4.46 | 1.45 | 22000 | 4.46 | 1.45
04/18/23 | Live | Lennox Industries | ARMSTRONG AIR | 4SHP18LX SERIES | Singlezone Ducted, Centrally Ducted | 210727784 |  | HRCU-A-CB | 4SHP18LX160P | Ducted Indoor Units | EAH1P48C+TDR+TXV | A96US2V090C16 |  |  |  | 11 | 17.5 | 7.8 | 6.6 | FALSE | FALSE | FALSE |  | 65 | 56 | 56 | FALSE | [6 empty] | R410A | USA, Canada | 20800 | 1.37 | 4.45 | 46000 | 4.07 | 3.31 | 46000 | 4.07 | 3.31 | 22400 | 1.08 | 6.08 | 49000 | 3.56 | 4.03 | 17200 | 1.45 | 3.48 | 48000 | 4.86 | 2.89 | 48000 | 4.86 | 2.89 | 31400 | 4.48 | 2.05 | 31400 | 4.48 | 2.05 | 31400 | 4.48 | 2.05 | 27000 | 4.42 | 1.79 | 27000 | 4.42 | 1.79 | 27000 | 4.42 | 1.79 | -15 | 22000 | 4.48 | 1.44 | 22000 | 4.48 | 1.44
04/18/23 | Live | Lennox Industries | ARMSTRONG AIR | 4SHP18LX SERIES | Singlezone Ducted, Centrally Ducted | 210727786 |  | HRCU-A-CB | 4SHP18LX160P | Ducted Indoor Units | EAH1P48C+TDR+TXV | A96US2V110C16 |  |  |  | 11 | 17.5 | 7.8 | 6.6 | FALSE | FALSE | FALSE |  | 65 | 56 | 56 | FALSE | [6 empty] | R410A | USA, Canada | 20800 | 1.38 | 4.42 | 46000 | 4.05 | 3.33 | 46000 | 4.05 | 3.33 | 22400 | 1.09 | 6.02 | 49000 | 3.55 | 4.05 | 17300 | 1.46 | 3.47 | 48000 | 4.85 | 2.9 | 48000 | 4.85 | 2.9 | 31400 | 4.46 | 2.06 | 31400 | 4.46 | 2.06 | 31400 | 4.46 | 2.06 | 27000 | 4.4 | 1.8 | 27000 | 4.4 | 1.8 | 27000 | 4.4 | 1.8 | -15 | 22000 | 4.47 | 1.44 | 22000 | 4.47 | 1.44
04/18/23 | Live | Lennox Industries | ARMSTRONG AIR | 4SHP18LX SERIES | Singlezone Ducted, Centrally Ducted | 210727780 |  | HRCU-A-CB | 4SHP18LX160P | Ducted Indoor Units | EAH1P48C+TDR+TXV | A80US2V110C20L |  |  |  | 11 | 17.5 | 7.8 | 6.6 | FALSE | FALSE | FALSE |  | 65 | 55 | 55 | FALSE | [6 empty] | R410A | USA | 20600 | 1.41 | 4.28 | 46000 | 4.01 | 3.36 | 46000 | 4.01 | 3.36 | 22200 | 1.12 | 5.81 | 49500 | 3.51 | 4.13 | 17300 | 1.49 | 3.4 | 48000 | 4.8 | 2.93 | 48000 | 4.8 | 2.93 | 31200 | 4.42 | 2.07 | 31200 | 4.42 | 2.07 | 31200 | 4.42 | 2.07 | 26800 | 4.36 | 1.8 | 26800 | 4.36 | 1.8 | 26800 | 4.36 | 1.8 | -15 | 21800 | 4.42 | 1.45 | 21800 | 4.42 | 1.45
04/18/23 | Live | Lennox Industries | ARMSTRONG AIR | 4SHP18LX SERIES | Singlezone Ducted, Centrally Ducted | 210727788 |  | HRCU-A-CB | 4SHP18LX160P | Ducted Indoor Units | EAH1P48C+TDR+TXV | A97US2V080C16X |  |  |  | 11 | 17.5 | 7.8 | 6.6 | FALSE | FALSE | FALSE |  | 65 | 55 | 55 | FALSE | [6 empty] | R410A | USA, Canada | 20800 | 1.39 | 4.39 | 46000 | 4.03 | 3.35 | 46000 | 4.03 | 3.35 | 22400 | 1.09 | 6.02 | 49500 | 3.52 | 4.12 | 17300 | 1.46 | 3.47 | 48000 | 4.82 | 2.92 | 48000 | 4.82 | 2.92 | 31200 | 4.43 | 2.06 | 31200 | 4.43 | 2.06 | 31200 | 4.43 | 2.06 | 26800 | 4.37 | 1.8 | 26800 | 4.37 | 1.8 | 26800 | 4.37 | 1.8 | -15 | 21800 | 4.44 | 1.44 | 21800 | 4.44 | 1.44
04/18/23 | Live | Lennox Industries | ARMSTRONG AIR | 4SHP18LX SERIES | Singlezone Ducted, Centrally Ducted | 210727789 |  | HRCU-A-CB | 4SHP18LX160P | Ducted Indoor Units | EAH1P48C+TDR+TXV | A97US2V080C20X |  |  |  | 11 | 17.5 | 7.8 | 6.6 | FALSE | FALSE | FALSE |  | 65 | 55 | 55 | FALSE | [6 empty] | R410A | USA, Canada | 20600 | 1.4 | 4.31 | 46000 | 4.04 | 3.34 | 46000 | 4.04 | 3.34 | 22200 | 1.11 | 5.86 | 49500 | 3.53 | 4.11 | 17300 | 1.48 | 3.43 | 48000 | 4.83 | 2.91 | 48000 | 4.82 | 2.92 | 31200 | 4.44 | 2.06 | 31200 | 4.44 | 2.06 | 31200 | 4.44 | 2.06 | 26800 | 4.38 | 1.79 | 26800 | 4.38 | 1.79 | 26800 | 4.38 | 1.79 | -15 | 21800 | 4.44 | 1.44 | 21800 | 4.44 | 1.44
04/18/23 | Live | Lennox Industries | ARMSTRONG AIR | 4SHP18LX SERIES | Singlezone Ducted, Centrally Ducted | 210727790 |  | HRCU-A-CB | 4SHP18LX160P | Ducted Indoor Units | EAH1P48C+TDR+TXV | A97USMV090C16 |  |  |  | 11 | 17.5 | 7.8 | 6.6 | FALSE | FALSE | FALSE |  | 65 | 56 | 56 | FALSE | [6 empty] | R410A | USA, Canada | 20800 | 1.37 | 4.45 | 46000 | 4.07 | 3.31 | 46000 | 4.07 | 3.31 | 22400 | 1.08 | 6.08 | 49000 | 3.56 | 4.03 | 17200 | 1.45 | 3.48 | 48000 | 4.86 | 2.89 | 48000 | 4.86 | 2.89 | 31400 | 4.48 | 2.05 | 31400 | 4.48 | 2.05 | 31400 | 4.48 | 2.05 | 27000 | 4.42 | 1.79 | 27000 | 4.42 | 1.79 | 27000 | 4.42 | 1.79 | -15 | 22000 | 4.48 | 1.44 | 22000 | 4.48 | 1.44
04/18/23 | Live | Lennox Industries | ARMSTRONG AIR | 4SHP18LX SERIES | Singlezone Ducted, Centrally Ducted | 210727791 |  | HRCU-A-CB | 4SHP18LX160P | Ducted Indoor Units | EAH1P48C+TDR+TXV | A97USMV090C20 |  |  |  | 11 | 17.5 | 7.8 | 6.6 | FALSE | FALSE | FALSE |  | 65 | 56 | 56 | FALSE | [6 empty] | R410A | USA, Canada | 20600 | 1.39 | 4.34 | 46000 | 4.07 | 3.31 | 46000 | 4.07 | 3.31 | 22400 | 1.1 | 5.97 | 49000 | 3.56 | 4.03 | 17300 | 1.47 | 3.45 | 48000 | 4.86 | 2.89 | 48000 | 4.86 | 2.89 | 31400 | 4.48 | 2.05 | 31400 | 4.48 | 2.05 | 31400 | 4.48 | 2.05 | 27000 | 4.42 | 1.79 | 27000 | 4.42 | 1.79 | 27000 | 4.42 | 1.79 | -15 | 22000 | 4.48 | 1.44 | 22000 | 4.48 | 1.44
04/18/23 | Live | Lennox Industries | ARMSTRONG AIR | 4SHP18LX SERIES | Singlezone Ducted, Centrally Ducted | 210727792 |  | HRCU-A-CB | 4SHP18LX160P | Ducted Indoor Units | EAH1P48C+TDR+TXV | A97USMV110C20 |  |  |  | 11 | 17.5 | 7.8 | 6.6 | FALSE | FALSE | FALSE |  | 65 | 56 | 56 | FALSE | [6 empty] | R410A | USA, Canada | 20600 | 1.4 | 4.31 | 46000 | 4.05 | 3.33 | 46000 | 4.05 | 3.33 | 22200 | 1.11 | 5.86 | 49000 | 3.54 | 4.06 | 17300 | 1.48 | 3.43 | 48000 | 4.84 | 2.91 | 48000 | 4.84 | 2.91 | 31400 | 4.46 | 2.06 | 31400 | 4.46 | 2.06 | 31400 | 4.46 | 2.06 | 27000 | 4.4 | 1.8 | 27000 | 4.4 | 1.8 | 27000 | 4.4 | 1.8 | -15 | 22000 | 4.46 | 1.45 | 22000 | 4.46 | 1.45
04/18/23 | Live | Lennox Industries | ARMSTRONG AIR | 4SHP18LX SERIES | Singlezone Ducted, Centrally Ducted | 210727725 |  | HRCU-A-CB | 4SHP18LX160P | Ducted Indoor Units | EA(C;U)1P49C+TDR+TXV | A80UH1E090C20 |  |  |  | 11.7 | 16 | 7.8 | 6.6 | TRUE | FALSE | FALSE |  | 65 | 56 | 56 | FALSE |  |  |  |  | NO |  | R410A | USA | 21200 | 1.55 | 4.01 | 47000 | 3.9 | 3.53 | 47000 | 3.9 | 3.53 | 22600 | 1.25 | 5.3 | 51000 | 3.37 | 4.44 | 17600 | 1.4 | 3.68 | 46000 | 4.38 | 3.08 | 46000 | 4.38 | 3.08 | 30200 | 4 | 2.21 | 30200 | 4 | 2.21 | 30200 | 4 | 2.21 | 26000 | 3.92 | 1.94 | 26000 | 3.92 | 1.94 | 26000 | 3.92 | 1.94 | -15 | 21200 | 3.99 | 1.56 | 21200 | 3.99 | 1.56
04/18/23 | Live | Lennox Industries | ARMSTRONG AIR | 4SHP18LX SERIES | Singlezone Ducted, Centrally Ducted | 210727726 |  | HRCU-A-CB | 4SHP18LX160P | Ducted Indoor Units | EA(C;U)1P49C+TDR+TXV | A80UH1E100C20X |  |  |  | 11.5 | 15.5 | 7.8 | 6.6 | FALSE | FALSE | FALSE |  | 66 | 57 | 57 | FALSE | [6 empty] | R410A | USA | 21000 | 1.56 | 3.95 | 46500 | 4 | 3.41 | 46500 | 4 | 3.41 | 22400 | 1.27 | 5.17 | 50500 | 3.47 | 4.27 | 17600 | 1.43 | 3.61 | 46000 | 4.53 | 2.98 | 46000 | 4.53 | 2.98 | 30600 | 4.12 | 2.18 | 30600 | 4.12 | 2.18 | 30600 | 4.12 | 2.18 | 26400 | 4.03 | 1.92 | 26400 | 4.03 | 1.92 | 26400 | 4.03 | 1.92 | -15 | 21600 | 4.1 | 1.54 | 21600 | 4.1 | 1.54
04/18/23 | Live | Lennox Industries | ARMSTRONG AIR | 4SHP18LX SERIES | Singlezone Ducted, Centrally Ducted | 210727727 |  | HRCU-A-CB | 4SHP18LX160P | Ducted Indoor Units | EA(C;U)1P49C+TDR+TXV | A80UH1E110C20 |  |  |  | 11.7 | 16 | 7.8 | 6.6 | FALSE | FALSE | FALSE |  | 66 | 56 | 56 | FALSE | [6 empty] | R410A | USA | 21000 | 1.53 | 4.02 | 46500 | 3.92 | 3.48 | 46500 | 3.92 | 3.48 | 22600 | 1.24 | 5.34 | 51000 | 3.4 | 4.4 | 17500 | 1.4 | 3.66 | 46000 | 4.42 | 3.05 | 46000 | 4.41 | 3.06 | 30400 | 4.03 | 2.21 | 30400 | 4.03 | 2.21 | 30400 | 4.03 | 2.21 | 26200 | 3.95 | 1.94 | 26200 | 3.95 | 1.94 | 26200 | 3.95 | 1.94 | -15 | 21200 | 4.02 | 1.55 | 21200 | 4.02 | 1.55
04/18/23 | Live | Lennox Industries | ARMSTRONG AIR | 4SHP18LX SERIES | Singlezone Ducted, Centrally Ducted | 210727728 |  | HRCU-A-CB | 4SHP18LX160P | Ducted Indoor Units | EA(C;U)1P49C+TDR+TXV | A80UH2E110C20 |  |  |  | 11.5 | 15.5 | 7.8 | 6.6 | FALSE | FALSE | FALSE |  | 66 | 56 | 56 | FALSE | [6 empty] | R410A | USA | 21200 | 1.58 | 3.93 | 46500 | 3.96 | 3.44 | 46500 | 3.96 | 3.44 | 22800 | 1.28 | 5.22 | 51000 | 3.42 | 4.37 | 17800 | 1.41 | 3.7 | 46000 | 4.45 | 3.03 | 46000 | 4.44 | 3.04 | 30400 | 4.06 | 2.19 | 30400 | 4.06 | 2.19 | 30400 | 4.06 | 2.19 | 26200 | 3.97 | 1.93 | 26200 | 3.97 | 1.93 | 26200 | 3.97 | 1.93 | -15 | 21400 | 4.04 | 1.55 | 21400 | 4.04 | 1.55
04/18/23 | Live | Lennox Industries | ARMSTRONG AIR | 4SHP18LX SERIES | Singlezone Ducted, Centrally Ducted | 210727731 |  | HRCU-A-CB | 4SHP18LX160P | Ducted Indoor Units | EA(C;U)1P49C+TDR+TXV | A80US2V110C20 |  |  |  | 11.5 | 17 | 7.8 | 6.6 | FALSE | FALSE | FALSE |  | 66 | 57 | 57 | FALSE | [6 empty] | R410A | USA | 20400 | 1.41 | 4.24 | 46500 | 3.98 | 3.42 | 46500 | 3.98 | 3.42 | 21800 | 1.12 | 5.7 | 50500 | 3.46 | 4.28 | 17000 | 1.39 | 3.58 | 46000 | 4.47 | 3.02 | 46000 | 4.47 | 3.02 | 30600 | 4.09 | 2.19 | 30600 | 4.09 | 2.19 | 30600 | 4.09 | 2.19 | 26400 | 4 | 1.93 | 26400 | 4 | 1.93 | 26400 | 4 | 1.93 | -15 | 21400 | 4.08 | 1.54 | 21400 | 4.08 | 1.54
04/18/23 | Live | Lennox Industries | ARMSTRONG AIR | 4SHP18LX SERIES | Singlezone Ducted, Centrally Ducted | 210727733 |  | HRCU-A-CB | 4SHP18LX160P | Ducted Indoor Units | EA(C;U)1P49C+TDR+TXV | A93UH1E110C20 |  |  |  | 11.7 | 15.5 | 7.8 | 6.6 | TRUE | FALSE | FALSE |  | 69 | 59 | 59 | FALSE |  |  |  |  | NO |  | R410A | USA | 21000 | 1.57 | 3.92 | 46500 | 3.92 | 3.48 | 46500 | 3.92 | 3.48 | 22600 | 1.28 | 5.17 | 50500 | 3.38 | 4.38 | 17600 | 1.44 | 3.58 | 44000 | 4.75 | 2.71 | 44000 | 4.75 | 2.71 | 30400 | 4.05 | 2.2 | 30400 | 4.05 | 2.2 | 30400 | 4.05 | 2.2 | 26000 | 3.95 | 1.93 | 26000 | 3.95 | 1.93 | 26000 | 3.95 | 1.93 | -15 | 21200 | 4.03 | 1.54 | 21200 | 4.03 | 1.54
04/18/23 | Live | Lennox Industries | ARMSTRONG AIR | 4SHP18LX SERIES | Singlezone Ducted, Centrally Ducted | 210727734 |  | HRCU-A-CB | 4SHP18LX160P | Ducted Indoor Units | EA(C;U)1P49C+TDR+TXV | A96UH1E110C20 |  |  |  | 11.5 | 15.5 | 7.8 | 6.6 | FALSE | FALSE | FALSE |  | 66 | 56 | 56 | FALSE | [6 empty] | R410A | USA, Canada | 21200 | 1.58 | 3.93 | 46500 | 3.97 | 3.43 | 46500 | 3.97 | 3.43 | 22600 | 1.29 | 5.13 | 50500 | 3.44 | 4.3 | 17700 | 1.43 | 3.63 | 46000 | 4.5 | 3 | 46000 | 4.5 | 3 | 30600 | 4.1 | 2.19 | 30600 | 4.1 | 2.19 | 30600 | 4.1 | 2.19 | 26200 | 4.01 | 1.91 | 26200 | 4.01 | 1.91 | 26200 | 4.01 | 1.91 | -15 | 21400 | 4.08 | 1.54 | 21400 | 4.08 | 1.54
04/18/23 | Live | Lennox Industries | ARMSTRONG AIR | 4SHP18LX SERIES | Singlezone Ducted, Centrally Ducted | 210727737 |  | HRCU-A-CB | 4SHP18LX160P | Ducted Indoor Units | EA(C;U)1P49C+TDR+TXV | A96US2V090C20 |  |  |  | 11 | 17.1 | 7.8 | 6.6 | FALSE | FALSE | FALSE |  | 66 | 57 | 57 | FALSE | [6 empty] | R410A | USA, Canada | 20400 | 1.39 | 4.3 | 46500 | 4.05 | 3.36 | 46500 | 4.05 | 3.36 | 21800 | 1.1 | 5.81 | 50500 | 3.52 | 4.2 | 16900 | 1.37 | 3.62 | 46500 | 4.54 | 3 | 46500 | 4.54 | 3 | 30800 | 4.16 | 2.17 | 30800 | 4.16 | 2.17 | 30800 | 4.16 | 2.17 | 26600 | 4.07 | 1.92 | 26600 | 4.07 | 1.92 | 26600 | 4.07 | 1.92 | -15 | 21800 | 4.14 | 1.54 | 21800 | 4.14 | 1.54
04/18/23 | Live | Lennox Industries | ARMSTRONG AIR | 4SHP18LX SERIES | Singlezone Ducted, Centrally Ducted | 210727735 |  | HRCU-A-CB | 4SHP18LX160P | Ducted Indoor Units | EA(C;U)1P49C+TDR+TXV | A96UH2E110C20 |  |  |  | 11.5 | 15.5 | 7.8 | 6.6 | FALSE | FALSE | FALSE |  | 66 | 56 | 56 | FALSE | [6 empty] | R410A | USA, Canada | 21000 | 1.58 | 3.9 | 46500 | 3.96 | 3.44 | 46500 | 3.96 | 3.44 | 22600 | 1.29 | 5.13 | 50500 | 3.43 | 4.31 | 17700 | 1.44 | 3.6 | 46000 | 4.49 | 3 | 46000 | 4.49 | 3 | 30600 | 4.09 | 2.19 | 30600 | 4.09 | 2.19 | 30600 | 4.09 | 2.19 | 26200 | 3.99 | 1.92 | 26200 | 3.99 | 1.92 | 26200 | 3.99 | 1.92 | -15 | 21400 | 4.06 | 1.54 | 21400 | 4.06 | 1.54
04/18/23 | Live | Lennox Industries | ARMSTRONG AIR | 4SHP18LX SERIES | Singlezone Ducted, Centrally Ducted | 210727739 |  | HRCU-A-CB | 4SHP18LX160P | Ducted Indoor Units | EA(C;U)1P49C+TDR+TXV | A96US2V110C20 |  |  |  | 11 | 17.1 | 7.8 | 6.6 | FALSE | FALSE | FALSE |  | 66 | 56 | 56 | FALSE | [6 empty] | R410A | USA, Canada | 20400 | 1.4 | 4.27 | 46500 | 4.03 | 3.38 | 46500 | 4.03 | 3.38 | 21800 | 1.11 | 5.76 | 50500 | 3.5 | 4.23 | 16900 | 1.38 | 3.59 | 46500 | 4.51 | 3.02 | 46500 | 4.51 | 3.02 | 30800 | 4.13 | 2.19 | 30800 | 4.13 | 2.19 | 30800 | 4.13 | 2.19 | 26400 | 4.04 | 1.92 | 26400 | 4.04 | 1.92 | 26400 | 4.04 | 1.92 | -15 | 21600 | 4.12 | 1.54 | 21600 | 4.12 | 1.54
04/18/23 | Live | Lennox Industries | ARMSTRONG AIR | 4SHP18LX SERIES | Singlezone Ducted, Centrally Ducted | 210727736 |  | HRCU-A-CB | 4SHP18LX160P | Ducted Indoor Units | EA(C;U)1P49C+TDR+TXV | A96US2V090C16 |  |  |  | 11 | 17.5 | 7.8 | 6.6 | FALSE | FALSE | FALSE |  | 66 | 57 | 57 | FALSE | [6 empty] | R410A | USA, Canada | 20400 | 1.37 | 4.36 | 46500 | 4.04 | 3.37 | 46500 | 4.04 | 3.37 | 21800 | 1.08 | 5.92 | 50500 | 3.5 | 4.23 | 16900 | 1.35 | 3.67 | 46500 | 4.53 | 3.01 | 46500 | 4.53 | 3.01 | 30800 | 4.14 | 2.18 | 30800 | 4.14 | 2.18 | 30800 | 4.14 | 2.18 | 26600 | 4.05 | 1.92 | 26600 | 4.05 | 1.92 | 26600 | 4.05 | 1.92 | -15 | 21600 | 4.12 | 1.54 | 21600 | 4.12 | 1.54
04/18/23 | Live | Lennox Industries | ARMSTRONG AIR | 4SHP18LX SERIES | Singlezone Ducted, Centrally Ducted | 210727738 |  | HRCU-A-CB | 4SHP18LX160P | Ducted Indoor Units | EA(C;U)1P49C+TDR+TXV | A96US2V110C16 |  |  |  | 11 | 17.5 | 7.8 | 6.6 | FALSE | FALSE | FALSE |  | 65 | 56 | 56 | FALSE | [6 empty] | R410A | USA, Canada | 20400 | 1.38 | 4.33 | 46500 | 4.03 | 3.38 | 46500 | 4.03 | 3.38 | 21800 | 1.09 | 5.86 | 50500 | 3.49 | 4.24 | 16900 | 1.36 | 3.64 | 46500 | 4.51 | 3.02 | 46500 | 4.51 | 3.02 | 30600 | 4.13 | 2.17 | 30600 | 4.13 | 2.17 | 30600 | 4.13 | 2.17 | 26400 | 4.04 | 1.92 | 26400 | 4.04 | 1.92 | 26400 | 4.04 | 1.92 | -15 | 21600 | 4.11 | 1.54 | 21600 | 4.11 | 1.54
04/18/23 | Live | Lennox Industries | ARMSTRONG AIR | 4SHP18LX SERIES | Singlezone Ducted, Centrally Ducted | 210727729 |  | HRCU-A-CB | 4SHP18LX160P | Ducted Indoor Units | EA(C;U)1P49C+TDR+TXV | A80US2V080C20X |  |  |  | 11.7 | 17.5 | 7.8 | 6.6 | TRUE | FALSE | FALSE |  | 66 | 56 | 56 | FALSE |  |  |  |  | NO |  | R410A | USA | 20400 | 1.38 | 4.33 | 47000 | 3.9 | 3.53 | 47000 | 3.9 | 3.53 | 21800 | 1.09 | 5.86 | 51000 | 3.37 | 4.44 | 16900 | 1.36 | 3.64 | 46000 | 4.38 | 3.08 | 46000 | 4.38 | 3.08 | 30400 | 4 | 2.23 | 30400 | 4 | 2.23 | 30400 | 4 | 2.23 | 26000 | 3.92 | 1.94 | 26000 | 3.92 | 1.94 | 26000 | 3.92 | 1.94 | -15 | 21200 | 3.99 | 1.56 | 21200 | 3.99 | 1.56
04/18/23 | Live | Lennox Industries | ARMSTRONG AIR | 4SHP18LX SERIES | Singlezone Ducted, Centrally Ducted | 210727730 |  | HRCU-A-CB | 4SHP18LX160P | Ducted Indoor Units | EA(C;U)1P49C+TDR+TXV | A80US2V100C20X |  |  |  | 11.7 | 17.5 | 7.8 | 6.6 | TRUE | FALSE | FALSE |  | 65 | 56 | 56 | FALSE |  |  |  |  | NO |  | R410A | USA | 20400 | 1.39 | 4.3 | 47000 | 3.9 | 3.53 | 47000 | 3.9 | 3.53 | 21800 | 1.1 | 5.81 | 51000 | 3.36 | 4.45 | 17000 | 1.38 | 3.61 | 46000 | 4.37 | 3.08 | 46000 | 4.37 | 3.08 | 30200 | 3.99 | 2.22 | 30200 | 3.99 | 2.22 | 30200 | 3.99 | 2.22 | 26000 | 3.91 | 1.95 | 26000 | 3.91 | 1.95 | 26000 | 3.91 | 1.95 | -15 | 21200 | 3.98 | 1.56 | 21200 | 3.98 | 1.56
04/18/23 | Live | Lennox Industries | ARMSTRONG AIR | 4SHP18LX SERIES | Singlezone Ducted, Centrally Ducted | 210727732 |  | HRCU-A-CB | 4SHP18LX160P | Ducted Indoor Units | EA(C;U)1P49C+TDR+TXV | A80US2V110C20L |  |  |  | 11.5 | 17.1 | 7.8 | 6.6 | FALSE | FALSE | FALSE |  | 66 | 57 | 57 | FALSE | [6 empty] | R410A | USA | 20400 | 1.41 | 4.24 | 46500 | 3.98 | 3.42 | 46500 | 3.98 | 3.42 | 21800 | 1.12 | 5.7 | 50500 | 3.46 | 4.28 | 17000 | 1.39 | 3.58 | 46000 | 4.47 | 3.02 | 46000 | 4.47 | 3.02 | 30600 | 4.09 | 2.19 | 30600 | 4.09 | 2.19 | 30600 | 4.09 | 2.19 | 26400 | 4 | 1.93 | 26400 | 4 | 1.93 | 26400 | 4 | 1.93 | -15 | 21400 | 4.08 | 1.54 | 21400 | 4.08 | 1.54
04/18/23 | Live | Lennox Industries | ARMSTRONG AIR | 4SHP18LX SERIES | Singlezone Ducted, Centrally Ducted | 210727740 |  | HRCU-A-CB | 4SHP18LX160P | Ducted Indoor Units | EA(C;U)1P49C+TDR+TXV | A97US2V080C16X |  |  |  | 11.5 | 17.5 | 7.8 | 6.6 | FALSE | FALSE | FALSE |  | 65 | 56 | 56 | FALSE | [6 empty] | R410A | USA, Canada | 20400 | 1.38 | 4.33 | 46500 | 4 | 3.41 | 46500 | 4 | 3.41 | 21800 | 1.09 | 5.86 | 50500 | 3.47 | 4.27 | 16900 | 1.36 | 3.64 | 46500 | 4.49 | 3.04 | 46500 | 4.49 | 3.04 | 30600 | 4.11 | 2.18 | 30600 | 4.11 | 2.18 | 30600 | 4.11 | 2.18 | 26400 | 4.02 | 1.92 | 26400 | 4.02 | 1.92 | 26400 | 4.02 | 1.92 | -15 | 21600 | 4.09 | 1.55 | 21600 | 4.09 | 1.55
04/18/23 | Live | Lennox Industries | ARMSTRONG AIR | 4SHP18LX SERIES | Singlezone Ducted, Centrally Ducted | 210727741 |  | HRCU-A-CB | 4SHP18LX160P | Ducted Indoor Units | EA(C;U)1P49C+TDR+TXV | A97US2V080C20X |  |  |  | 11 | 17.1 | 7.8 | 6.6 | FALSE | FALSE | FALSE |  | 65 | 56 | 56 | FALSE | [6 empty] | R410A | USA, Canada | 20400 | 1.4 | 4.27 | 46500 | 4.01 | 3.4 | 46500 | 4.01 | 3.4 | 21800 | 1.11 | 5.76 | 50500 | 3.48 | 4.25 | 16900 | 1.38 | 3.59 | 46500 | 4.5 | 3.03 | 46500 | 4.5 | 3.03 | 30600 | 4.12 | 2.18 | 30600 | 4.12 | 2.18 | 30600 | 4.12 | 2.18 | 26400 | 4.03 | 1.92 | 26400 | 4.03 | 1.92 | 26400 | 4.03 | 1.92 | -15 | 21600 | 4.1 | 1.54 | 21600 | 4.1 | 1.54
04/18/23 | Live | Lennox Industries | ARMSTRONG AIR | 4SHP18LX SERIES | Singlezone Ducted, Centrally Ducted | 210727742 |  | HRCU-A-CB | 4SHP18LX160P | Ducted Indoor Units | EA(C;U)1P49C+TDR+TXV | A97USMV090C16 |  |  |  | 11 | 17.5 | 7.8 | 6.6 | FALSE | FALSE | FALSE |  | 66 | 57 | 57 | FALSE | [6 empty] | R410A | USA, Canada | 20400 | 1.37 | 4.36 | 46500 | 4.04 | 3.37 | 46500 | 4.04 | 3.37 | 21800 | 1.08 | 5.92 | 50500 | 3.5 | 4.23 | 16900 | 1.35 | 3.67 | 46500 | 4.53 | 3.01 | 46500 | 4.53 | 3.01 | 30800 | 4.14 | 2.18 | 30800 | 4.14 | 2.18 | 30800 | 4.14 | 2.18 | 26600 | 4.05 | 1.92 | 26600 | 4.05 | 1.92 | 26600 | 4.05 | 1.92 | -15 | 21600 | 4.12 | 1.54 | 21600 | 4.12 | 1.54
04/18/23 | Live | Lennox Industries | ARMSTRONG AIR | 4SHP18LX SERIES | Singlezone Ducted, Centrally Ducted | 210727743 |  | HRCU-A-CB | 4SHP18LX160P | Ducted Indoor Units | EA(C;U)1P49C+TDR+TXV | A97USMV090C20 |  |  |  | 11 | 17.5 | 7.8 | 6.6 | FALSE | FALSE | FALSE |  | 66 | 57 | 57 | FALSE | [6 empty] | R410A | USA, Canada | 20400 | 1.39 | 4.3 | 46500 | 4.05 | 3.36 | 46500 | 4.05 | 3.36 | 21800 | 1.1 | 5.81 | 50500 | 3.52 | 4.2 | 16900 | 1.37 | 3.62 | 46500 | 4.54 | 3 | 46500 | 4.54 | 3 | 30800 | 4.16 | 2.17 | 30800 | 4.16 | 2.17 | 30800 | 4.16 | 2.17 | 26600 | 4.07 | 1.92 | 26600 | 4.07 | 1.92 | 26600 | 4.07 | 1.92 | -15 | 21800 | 4.14 | 1.54 | 21800 | 4.14 | 1.54
04/18/23 | Live | Lennox Industries | ARMSTRONG AIR | 4SHP18LX SERIES | Singlezone Ducted, Centrally Ducted | 210727744 |  | HRCU-A-CB | 4SHP18LX160P | Ducted Indoor Units | EA(C;U)1P49C+TDR+TXV | A97USMV110C20 |  |  |  | 11 | 17.1 | 7.8 | 6.6 | FALSE | FALSE | FALSE |  | 66 | 56 | 56 | FALSE | [6 empty] | R410A | USA, Canada | 20400 | 1.4 | 4.27 | 46500 | 4.03 | 3.38 | 46500 | 4.03 | 3.38 | 21800 | 1.11 | 5.76 | 50500 | 3.5 | 4.23 | 16900 | 1.38 | 3.59 | 46500 | 4.51 | 3.02 | 46500 | 4.51 | 3.02 | 30800 | 4.13 | 2.19 | 30800 | 4.13 | 2.19 | 30800 | 4.13 | 2.19 | 26400 | 4.04 | 1.92 | 26400 | 4.04 | 1.92 | 26400 | 4.04 | 1.92 | -15 | 21600 | 4.12 | 1.54 | 21600 | 4.12 | 1.54
04/18/23 | Live | Lennox Industries | ARMSTRONG AIR | 4SHP18LX SERIES | Singlezone Ducted, Centrally Ducted | 210727753 |  | HRCU-A-CB | 4SHP18LX160P | Ducted Indoor Units | EAC4X49C+TDR | A80UH1E090C20 |  |  |  | 11.7 | 16.5 | 7.8 | 6.6 | TRUE | FALSE | FALSE |  | 65 | 56 | 56 | FALSE |  |  |  |  | NO |  | R410A | USA | 21200 | 1.55 | 4.01 | 47000 | 3.9 | 3.53 | 47000 | 3.9 | 3.53 | 22600 | 1.25 | 5.3 | 51000 | 3.37 | 4.44 | 17600 | 1.4 | 3.68 | 46000 | 4.38 | 3.08 | 46000 | 4.38 | 3.08 | 30200 | 4 | 2.21 | 30200 | 4 | 2.21 | 30200 | 4 | 2.21 | 26000 | 3.92 | 1.94 | 26000 | 3.92 | 1.94 | 26000 | 3.92 | 1.94 | -15 | 21200 | 3.99 | 1.56 | 21200 | 3.99 | 1.56
04/18/23 | Live | Lennox Industries | ARMSTRONG AIR | 4SHP18LX SERIES | Singlezone Ducted, Centrally Ducted | 210727754 |  | HRCU-A-CB | 4SHP18LX160P | Ducted Indoor Units | EAC4X49C+TDR | A80UH1E100C20X |  |  |  | 11.5 | 16 | 7.8 | 6.6 | FALSE | FALSE | FALSE |  | 66 | 57 | 57 | FALSE | [6 empty] | R410A | USA | 21000 | 1.56 | 3.95 | 46500 | 4 | 3.41 | 46500 | 4 | 3.41 | 22400 | 1.27 | 5.17 | 50500 | 3.47 | 4.27 | 17600 | 1.43 | 3.61 | 46000 | 4.53 | 2.98 | 46000 | 4.53 | 2.98 | 30600 | 4.12 | 2.18 | 30600 | 4.12 | 2.18 | 30600 | 4.12 | 2.18 | 26400 | 4.03 | 1.92 | 26400 | 4.03 | 1.92 | 26400 | 4.03 | 1.92 | -15 | 21600 | 4.1 | 1.54 | 21600 | 4.1 | 1.54
04/18/23 | Live | Lennox Industries | ARMSTRONG AIR | 4SHP18LX SERIES | Singlezone Ducted, Centrally Ducted | 210727755 |  | HRCU-A-CB | 4SHP18LX160P | Ducted Indoor Units | EAC4X49C+TDR | A80UH1E110C20 |  |  |  | 11.7 | 16 | 7.8 | 6.6 | FALSE | FALSE | FALSE |  | 66 | 56 | 56 | FALSE | [6 empty] | R410A | USA | 21000 | 1.53 | 4.02 | 46500 | 3.92 | 3.48 | 46500 | 3.92 | 3.48 | 22600 | 1.24 | 5.34 | 51000 | 3.4 | 4.4 | 17500 | 1.4 | 3.66 | 46000 | 4.42 | 3.05 | 46000 | 4.41 | 3.06 | 30400 | 4.03 | 2.21 | 30400 | 4.03 | 2.21 | 30400 | 4.03 | 2.21 | 26200 | 3.95 | 1.94 | 26200 | 3.95 | 1.94 | 26200 | 3.95 | 1.94 | -15 | 21200 | 4.02 | 1.55 | 21200 | 4.02 | 1.55
04/18/23 | Live | Lennox Industries | ARMSTRONG AIR | 4SHP18LX SERIES | Singlezone Ducted, Centrally Ducted | 210727756 |  | HRCU-A-CB | 4SHP18LX160P | Ducted Indoor Units | EAC4X49C+TDR | A80UH2E110C20 |  |  |  | 11.5 | 16 | 7.8 | 6.6 | FALSE | FALSE | FALSE |  | 66 | 56 | 56 | FALSE | [6 empty] | R410A | USA | 21200 | 1.58 | 3.93 | 46500 | 3.96 | 3.44 | 46500 | 3.96 | 3.44 | 22800 | 1.28 | 5.22 | 51000 | 3.42 | 4.37 | 17800 | 1.41 | 3.7 | 46000 | 4.45 | 3.03 | 46000 | 4.44 | 3.04 | 30400 | 4.06 | 2.19 | 30400 | 4.06 | 2.19 | 30400 | 4.06 | 2.19 | 26200 | 3.97 | 1.93 | 26200 | 3.97 | 1.93 | 26200 | 3.97 | 1.93 | -15 | 21400 | 4.04 | 1.55 | 21400 | 4.04 | 1.55
04/18/23 | Live | Lennox Industries | ARMSTRONG AIR | 4SHP18LX SERIES | Singlezone Ducted, Centrally Ducted | 210727759 |  | HRCU-A-CB | 4SHP18LX160P | Ducted Indoor Units | EAC4X49C+TDR | A80US2V110C20 |  |  |  | 11.5 | 17.1 | 7.8 | 6.6 | FALSE | FALSE | FALSE |  | 66 | 57 | 57 | FALSE | [6 empty] | R410A | USA | 20400 | 1.41 | 4.24 | 46500 | 3.98 | 3.42 | 46500 | 3.98 | 3.42 | 21800 | 1.12 | 5.7 | 50500 | 3.46 | 4.28 | 17000 | 1.39 | 3.58 | 46000 | 4.47 | 3.02 | 46000 | 4.47 | 3.02 | 30600 | 4.09 | 2.19 | 30600 | 4.09 | 2.19 | 30600 | 4.09 | 2.19 | 26400 | 4 | 1.93 | 26400 | 4 | 1.93 | 26400 | 4 | 1.93 | -15 | 21400 | 4.08 | 1.54 | 21400 | 4.08 | 1.54
04/18/23 | Live | Lennox Industries | ARMSTRONG AIR | 4SHP18LX SERIES | Singlezone Ducted, Centrally Ducted | 210727761 |  | HRCU-A-CB | 4SHP18LX160P | Ducted Indoor Units | EAC4X49C+TDR | A93UH1E110C20 |  |  |  | 11.7 | 16 | 7.8 | 6.6 | TRUE | FALSE | FALSE |  | 69 | 59 | 59 | FALSE |  |  |  |  | NO |  | R410A | USA | 21000 | 1.57 | 3.92 | 46500 | 3.92 | 3.48 | 46500 | 3.92 | 3.48 | 22600 | 1.28 | 5.17 | 50500 | 3.38 | 4.38 | 17600 | 1.44 | 3.58 | 44000 | 4.75 | 2.71 | 44000 | 4.75 | 2.71 | 30400 | 4.05 | 2.2 | 30400 | 4.05 | 2.2 | 30400 | 4.05 | 2.2 | 26000 | 3.95 | 1.93 | 26000 | 3.95 | 1.93 | 26000 | 3.95 | 1.93 | -15 | 21200 | 4.03 | 1.54 | 21200 | 4.03 | 1.54
04/18/23 | Live | Lennox Industries | ARMSTRONG AIR | 4SHP18LX SERIES | Singlezone Ducted, Centrally Ducted | 210727762 |  | HRCU-A-CB | 4SHP18LX160P | Ducted Indoor Units | EAC4X49C+TDR | A96UH1E110C20 |  |  |  | 11.5 | 15.5 | 7.8 | 6.6 | FALSE | FALSE | FALSE |  | 66 | 56 | 56 | FALSE | [6 empty] | R410A | USA, Canada | 21200 | 1.58 | 3.93 | 46500 | 3.97 | 3.43 | 46500 | 3.97 | 3.43 | 22600 | 1.29 | 5.13 | 50500 | 3.44 | 4.3 | 17700 | 1.43 | 3.63 | 46000 | 4.5 | 3 | 46000 | 4.5 | 3 | 30600 | 4.1 | 2.19 | 30600 | 4.1 | 2.19 | 30600 | 4.1 | 2.19 | 26200 | 4.01 | 1.91 | 26200 | 4.01 | 1.91 | 26200 | 4.01 | 1.91 | -15 | 21400 | 4.08 | 1.54 | 21400 | 4.08 | 1.54
04/18/23 | Live | Lennox Industries | ARMSTRONG AIR | 4SHP18LX SERIES | Singlezone Ducted, Centrally Ducted | 210727765 |  | HRCU-A-CB | 4SHP18LX160P | Ducted Indoor Units | EAC4X49C+TDR | A96US2V090C20 |  |  |  | 11 | 17.1 | 7.8 | 6.6 | FALSE | FALSE | FALSE |  | 66 | 57 | 57 | FALSE | [6 empty] | R410A | USA, Canada | 20400 | 1.39 | 4.3 | 46500 | 4.05 | 3.36 | 46500 | 4.05 | 3.36 | 21800 | 1.1 | 5.81 | 50500 | 3.52 | 4.2 | 16900 | 1.37 | 3.62 | 46500 | 4.54 | 3 | 46500 | 4.54 | 3 | 30800 | 4.16 | 2.17 | 30800 | 4.16 | 2.17 | 30800 | 4.16 | 2.17 | 26600 | 4.07 | 1.92 | 26600 | 4.07 | 1.92 | 26600 | 4.07 | 1.92 | -15 | 21800 | 4.14 | 1.54 | 21800 | 4.14 | 1.54
04/18/23 | Live | Lennox Industries | ARMSTRONG AIR | 4SHP18LX SERIES | Singlezone Ducted, Centrally Ducted | 210727763 |  | HRCU-A-CB | 4SHP18LX160P | Ducted Indoor Units | EAC4X49C+TDR | A96UH2E110C20 |  |  |  | 11.5 | 15.5 | 7.8 | 6.6 | FALSE | FALSE | FALSE |  | 66 | 56 | 56 | FALSE | [6 empty] | R410A | USA, Canada | 21000 | 1.58 | 3.9 | 46500 | 3.96 | 3.44 | 46500 | 3.96 | 3.44 | 22600 | 1.29 | 5.13 | 50500 | 3.43 | 4.31 | 17700 | 1.44 | 3.6 | 46000 | 4.49 | 3 | 46000 | 4.49 | 3 | 30600 | 4.09 | 2.19 | 30600 | 4.09 | 2.19 | 30600 | 4.09 | 2.19 | 26200 | 3.99 | 1.92 | 26200 | 3.99 | 1.92 | 26200 | 3.99 | 1.92 | -15 | 21400 | 4.06 | 1.54 | 21400 | 4.06 | 1.54
04/18/23 | Live | Lennox Industries | ARMSTRONG AIR | 4SHP18LX SERIES | Singlezone Ducted, Centrally Ducted | 210727767 |  | HRCU-A-CB | 4SHP18LX160P | Ducted Indoor Units | EAC4X49C+TDR | A96US2V110C20 |  |  |  | 11 | 17.1 | 7.8 | 6.6 | FALSE | FALSE | FALSE |  | 66 | 56 | 56 | FALSE | [6 empty] | R410A | USA, Canada | 20400 | 1.4 | 4.27 | 46500 | 4.03 | 3.38 | 46500 | 4.03 | 3.38 | 21800 | 1.11 | 5.76 | 50500 | 3.5 | 4.23 | 16900 | 1.38 | 3.59 | 46500 | 4.51 | 3.02 | 46500 | 4.51 | 3.02 | 30800 | 4.13 | 2.19 | 30800 | 4.13 | 2.19 | 30800 | 4.13 | 2.19 | 26400 | 4.04 | 1.92 | 26400 | 4.04 | 1.92 | 26400 | 4.04 | 1.92 | -15 | 21600 | 4.12 | 1.54 | 21600 | 4.12 | 1.54
04/18/23 | Live | Lennox Industries | ARMSTRONG AIR | 4SHP18LX SERIES | Singlezone Ducted, Centrally Ducted | 210727764 |  | HRCU-A-CB | 4SHP18LX160P | Ducted Indoor Units | EAC4X49C+TDR | A96US2V090C16 |  |  |  | 11 | 17.5 | 7.8 | 6.6 | FALSE | FALSE | FALSE |  | 66 | 57 | 57 | FALSE | [6 empty] | R410A | USA, Canada | 20400 | 1.37 | 4.36 | 46500 | 4.04 | 3.37 | 46500 | 4.04 | 3.37 | 21800 | 1.08 | 5.92 | 50500 | 3.5 | 4.23 | 16900 | 1.35 | 3.67 | 46500 | 4.53 | 3.01 | 46500 | 4.53 | 3.01 | 30800 | 4.14 | 2.18 | 30800 | 4.14 | 2.18 | 30800 | 4.14 | 2.18 | 26600 | 4.05 | 1.92 | 26600 | 4.05 | 1.92 | 26600 | 4.05 | 1.92 | -15 | 21600 | 4.12 | 1.54 | 21600 | 4.12 | 1.54
04/18/23 | Live | Lennox Industries | ARMSTRONG AIR | 4SHP18LX SERIES | Singlezone Ducted, Centrally Ducted | 210727766 |  | HRCU-A-CB | 4SHP18LX160P | Ducted Indoor Units | EAC4X49C+TDR | A96US2V110C16 |  |  |  | 11 | 17.5 | 7.8 | 6.6 | FALSE | FALSE | FALSE |  | 65 | 56 | 56 | FALSE | [6 empty] | R410A | USA, Canada | 20400 | 1.38 | 4.33 | 46500 | 4.03 | 3.38 | 46500 | 4.03 | 3.38 | 21800 | 1.09 | 5.86 | 50500 | 3.49 | 4.24 | 16900 | 1.36 | 3.64 | 46500 | 4.51 | 3.02 | 46500 | 4.51 | 3.02 | 30600 | 4.13 | 2.17 | 30600 | 4.13 | 2.17 | 30600 | 4.13 | 2.17 | 26400 | 4.04 | 1.92 | 26400 | 4.04 | 1.92 | 26400 | 4.04 | 1.92 | -15 | 21600 | 4.11 | 1.54 | 21600 | 4.11 | 1.54
04/18/23 | Live | Lennox Industries | ARMSTRONG AIR | 4SHP18LX SERIES | Singlezone Ducted, Centrally Ducted | 210727757 |  | HRCU-A-CB | 4SHP18LX160P | Ducted Indoor Units | EAC4X49C+TDR | A80US2V080C20X |  |  |  | 11.7 | 17.5 | 7.8 | 6.6 | TRUE | FALSE | FALSE |  | 66 | 56 | 56 | FALSE |  |  |  |  | NO |  | R410A | USA | 20400 | 1.38 | 4.33 | 47000 | 3.9 | 3.53 | 47000 | 3.9 | 3.53 | 21800 | 1.09 | 5.86 | 51000 | 3.37 | 4.44 | 16900 | 1.36 | 3.64 | 46000 | 4.38 | 3.08 | 46000 | 4.38 | 3.08 | 30400 | 4 | 2.23 | 30400 | 4 | 2.23 | 30400 | 4 | 2.23 | 26000 | 3.92 | 1.94 | 26000 | 3.92 | 1.94 | 26000 | 3.92 | 1.94 | -15 | 21200 | 3.99 | 1.56 | 21200 | 3.99 | 1.56
04/18/23 | Live | Lennox Industries | ARMSTRONG AIR | 4SHP18LX SERIES | Singlezone Ducted, Centrally Ducted | 210727758 |  | HRCU-A-CB | 4SHP18LX160P | Ducted Indoor Units | EAC4X49C+TDR | A80US2V100C20X |  |  |  | 11.7 | 17.5 | 7.8 | 6.6 | TRUE | FALSE | FALSE |  | 65 | 56 | 56 | FALSE |  |  |  |  | NO |  | R410A | USA | 20400 | 1.39 | 4.3 | 47000 | 3.9 | 3.53 | 47000 | 3.9 | 3.53 | 21800 | 1.1 | 5.81 | 51000 | 3.36 | 4.45 | 17000 | 1.38 | 3.61 | 46000 | 4.37 | 3.08 | 46000 | 4.37 | 3.08 | 30200 | 3.99 | 2.22 | 30200 | 3.99 | 2.22 | 30200 | 3.99 | 2.22 | 26000 | 3.91 | 1.95 | 26000 | 3.91 | 1.95 | 26000 | 3.91 | 1.95 | -15 | 21200 | 3.98 | 1.56 | 21200 | 3.98 | 1.56
04/18/23 | Live | Lennox Industries | ARMSTRONG AIR | 4SHP18LX SERIES | Singlezone Ducted, Centrally Ducted | 210727760 |  | HRCU-A-CB | 4SHP18LX160P | Ducted Indoor Units | EAC4X49C+TDR | A80US2V110C20L |  |  |  | 11.5 | 17.1 | 7.8 | 6.6 | FALSE | FALSE | FALSE |  | 66 | 57 | 57 | FALSE | [6 empty] | R410A | USA | 20400 | 1.41 | 4.24 | 46500 | 3.98 | 3.42 | 46500 | 3.98 | 3.42 | 21800 | 1.12 | 5.7 | 50500 | 3.46 | 4.28 | 17000 | 1.39 | 3.58 | 46000 | 4.47 | 3.02 | 46000 | 4.47 | 3.02 | 30600 | 4.09 | 2.19 | 30600 | 4.09 | 2.19 | 30600 | 4.09 | 2.19 | 26400 | 4 | 1.93 | 26400 | 4 | 1.93 | 26400 | 4 | 1.93 | -15 | 21400 | 4.08 | 1.54 | 21400 | 4.08 | 1.54
04/18/23 | Live | Lennox Industries | ARMSTRONG AIR | 4SHP18LX SERIES | Singlezone Ducted, Centrally Ducted | 210727768 |  | HRCU-A-CB | 4SHP18LX160P | Ducted Indoor Units | EAC4X49C+TDR | A97US2V080C16X |  |  |  | 11.5 | 17.5 | 7.8 | 6.6 | FALSE | FALSE | FALSE |  | 65 | 56 | 56 | FALSE | [6 empty] | R410A | USA, Canada | 20400 | 1.38 | 4.33 | 46500 | 4 | 3.41 | 46500 | 4 | 3.41 | 21800 | 1.09 | 5.86 | 50500 | 3.47 | 4.27 | 16900 | 1.36 | 3.64 | 46500 | 4.49 | 3.04 | 46500 | 4.49 | 3.04 | 30600 | 4.11 | 2.18 | 30600 | 4.11 | 2.18 | 30600 | 4.11 | 2.18 | 26400 | 4.02 | 1.92 | 26400 | 4.02 | 1.92 | 26400 | 4.02 | 1.92 | -15 | 21600 | 4.09 | 1.55 | 21600 | 4.09 | 1.55
04/18/23 | Live | Lennox Industries | ARMSTRONG AIR | 4SHP18LX SERIES | Singlezone Ducted, Centrally Ducted | 210727769 |  | HRCU-A-CB | 4SHP18LX160P | Ducted Indoor Units | EAC4X49C+TDR | A97US2V080C20X |  |  |  | 11 | 17.1 | 7.8 | 6.6 | FALSE | FALSE | FALSE |  | 65 | 56 | 56 | FALSE | [6 empty] | R410A | USA, Canada | 20400 | 1.4 | 4.27 | 46500 | 4.01 | 3.4 | 46500 | 4.01 | 3.4 | 21800 | 1.11 | 5.76 | 50500 | 3.48 | 4.25 | 16900 | 1.38 | 3.59 | 46500 | 4.5 | 3.03 | 46500 | 4.5 | 3.03 | 30600 | 4.12 | 2.18 | 30600 | 4.12 | 2.18 | 30600 | 4.12 | 2.18 | 26400 | 4.03 | 1.92 | 26400 | 4.03 | 1.92 | 26400 | 4.03 | 1.92 | -15 | 21600 | 4.1 | 1.54 | 21600 | 4.1 | 1.54
04/18/23 | Live | Lennox Industries | ARMSTRONG AIR | 4SHP18LX SERIES | Singlezone Ducted, Centrally Ducted | 210727770 |  | HRCU-A-CB | 4SHP18LX160P | Ducted Indoor Units | EAC4X49C+TDR | A97USMV090C16 |  |  |  | 11 | 17.5 | 7.8 | 6.6 | FALSE | FALSE | FALSE |  | 66 | 57 | 57 | FALSE | [6 empty] | R410A | USA, Canada | 20400 | 1.37 | 4.36 | 46500 | 4.04 | 3.37 | 46500 | 4.04 | 3.37 | 21800 | 1.08 | 5.92 | 50500 | 3.5 | 4.23 | 16900 | 1.35 | 3.67 | 46500 | 4.53 | 3.01 | 46500 | 4.53 | 3.01 | 30800 | 4.14 | 2.18 | 30800 | 4.14 | 2.18 | 30800 | 4.14 | 2.18 | 26600 | 4.05 | 1.92 | 26600 | 4.05 | 1.92 | 26600 | 4.05 | 1.92 | -15 | 21600 | 4.12 | 1.54 | 21600 | 4.12 | 1.54
04/18/23 | Live | Lennox Industries | ARMSTRONG AIR | 4SHP18LX SERIES | Singlezone Ducted, Centrally Ducted | 210727771 |  | HRCU-A-CB | 4SHP18LX160P | Ducted Indoor Units | EAC4X49C+TDR | A97USMV090C20 |  |  |  | 11 | 17.5 | 7.8 | 6.6 | FALSE | FALSE | FALSE |  | 66 | 57 | 57 | FALSE | [6 empty] | R410A | USA, Canada | 20400 | 1.39 | 4.3 | 46500 | 4.05 | 3.36 | 46500 | 4.05 | 3.36 | 21800 | 1.1 | 5.81 | 50500 | 3.52 | 4.2 | 16900 | 1.37 | 3.62 | 46500 | 4.54 | 3 | 46500 | 4.54 | 3 | 30800 | 4.16 | 2.17 | 30800 | 4.16 | 2.17 | 30800 | 4.16 | 2.17 | 26600 | 4.07 | 1.92 | 26600 | 4.07 | 1.92 | 26600 | 4.07 | 1.92 | -15 | 21800 | 4.14 | 1.54 | 21800 | 4.14 | 1.54
04/18/23 | Live | Lennox Industries | ARMSTRONG AIR | 4SHP18LX SERIES | Singlezone Ducted, Centrally Ducted | 210727772 |  | HRCU-A-CB | 4SHP18LX160P | Ducted Indoor Units | EAC4X49C+TDR | A97USMV110C20 |  |  |  | 11 | 17.1 | 7.8 | 6.6 | FALSE | FALSE | FALSE |  | 66 | 56 | 56 | FALSE | [6 empty] | R410A | USA, Canada | 20400 | 1.4 | 4.27 | 46500 | 4.03 | 3.38 | 46500 | 4.03 | 3.38 | 21800 | 1.11 | 5.76 | 50500 | 3.5 | 4.23 | 16900 | 1.38 | 3.59 | 46500 | 4.51 | 3.02 | 46500 | 4.51 | 3.02 | 30800 | 4.13 | 2.19 | 30800 | 4.13 | 2.19 | 30800 | 4.13 | 2.19 | 26400 | 4.04 | 1.92 | 26400 | 4.04 | 1.92 | 26400 | 4.04 | 1.92 | -15 | 21600 | 4.12 | 1.54 | 21600 | 4.12 | 1.54
04/18/23 | Live | Lennox Industries | ARMSTRONG AIR | 4SHP18LX SERIES | Singlezone Ducted, Centrally Ducted | 210727715 |  | HRCU-A-CB | 4SHP18LX160P | Ducted Indoor Units | BCE7E48M*4X |  |  |  |  | 11 | 16.5 | 8.1 | 6.9 | FALSE | FALSE | TRUE |  | 68 | 58 | 58 | FALSE | [6 empty] | R410A | USA, Canada | 21600 | 1.49 | 4.25 | 45500 | 3.96 | 3.37 | 45500 | 3.96 | 3.37 | 23200 | 1.19 | 5.71 | 49500 | 3.47 | 4.18 | 18600 | 1.29 | 4.23 | 47000 | 4.62 | 2.98 | 47000 | 4.62 | 2.98 | 32200 | 3.98 | 2.37 | 32200 | 3.98 | 2.37 | 32200 | 3.98 | 2.37 | 27600 | 3.94 | 2.05 | 27600 | 3.94 | 2.05 | 27600 | 3.94 | 2.05 | -15 | 22400 | 4.02 | 1.63 | 22400 | 4.02 | 1.63
04/26/23 | Live | Lennox Industries | ARMSTRONG AIR | 4SHP22LX SERIES | Singlezone Ducted, Centrally Ducted | 211528787 |  | HRCU-A-CB | 4SHP22LX148P-**A |  | BCE7E60M*4X |  |  |  |  | 12 | 17.5 | 8.2 | 7.15 | TRUE | FALSE | TRUE |  | 61 | 52 | 52 | FALSE | [6 empty] | R410A | USA; Canada | 21000 | 1.41 | 4.36 | 46000 | 3.74 | 3.6 | 46000 | 3.74 | 3.6 | 22600 | 1.14 | 5.81 | 49500 | 3.21 | 4.52 | 16600 | 1.15 | 4.23 | 44000 | 3.69 | 3.49 | 44000 | 3.69 | 3.49 | 27000 | 3.37 | 2.35 | 27000 | 3.37 | 2.35 | 27000 | 3.37 | 2.35 | 23000 | 3.33 | 2.02 | 23000 | 3.33 | 2.02 | 23000 | 3.33 | 2.02 | -15 | 17200 | 3.34 | 1.51 | 17200 | 3.34 | 1.51
04/26/23 | Live | Lennox Industries | ARMSTRONG AIR | 4SHP22LX SERIES | Singlezone Ducted, Centrally Ducted | 211528788 |  | HRCU-A-CB | 4SHP22LX148P-**A |  | BCE7S48M*4X |  |  |  |  | 12 | 19.5 | 8.1 | 6.95 | TRUE | FALSE | TRUE |  | 63 | 51 | 51 | FALSE | [6 empty] | R410A | USA; Canada | 20200 | 1.23 | 4.81 | 46000 | 3.73 | 3.61 | 46000 | 3.73 | 3.61 | 21600 | 0.96 | 6.59 | 50000 | 3.18 | 4.61 | 16500 | 1.09 | 4.44 | 44500 | 4.01 | 3.25 | 44500 | 4.01 | 3.25 | 28400 | 3.92 | 2.12 | 28400 | 3.92 | 2.12 | 28400 | 3.92 | 2.12 | 22800 | 3.5 | 1.91 | 22800 | 3.5 | 1.91 | 22800 | 3.5 | 1.91 | -15 | 18000 | 3.61 | 1.46 | 18000 | 3.61 | 1.46
04/26/23 | Live | Lennox Industries | ARMSTRONG AIR | 4SHP22LX SERIES | Singlezone Ducted, Centrally Ducted | 211528786 |  | HRCU-A-CB | 4SHP22LX148P-**A |  | BCE7E48M*4X |  |  |  |  | 12 | 19 | 8 | 6.9 | TRUE | FALSE | FALSE |  | 63 | 50 | 50 | FALSE | [6 empty] | R410A | USA; Canada | 21000 | 1.32 | 4.66 | 46000 | 3.71 | 3.63 | 46000 | 3.71 | 3.63 | 22600 | 1.04 | 6.37 | 49500 | 3.15 | 4.61 | 16700 | 1.11 | 4.41 | 44000 | 3.99 | 3.23 | 44000 | 3.99 | 3.23 | 27800 | 3.87 | 2.11 | 27800 | 3.87 | 2.11 | 27800 | 3.87 | 2.11 | 22400 | 3.44 | 1.91 | 22400 | 3.44 | 1.91 | 22400 | 3.44 | 1.91 | -15 | 17600 | 3.54 | 1.46 | 17600 | 3.54 | 1.46
04/26/23 | Live | Lennox Industries | ARMSTRONG AIR | 4SHP22LX SERIES | Singlezone Ducted, Centrally Ducted | 211530168 |  | HRCU-A-CB | 4SHP22LX148P-**A |  | BCE5V48M*4X |  |  |  |  | 11 | 17.5 | 7.8 | 6.7 | FALSE | FALSE | FALSE |  | 65 | 54 | 54 | FALSE | [6 empty] | R410A | USA; Canada | 20400 | 1.36 | 4.4 | 44000 | 3.89 | 3.31 | 44000 | 3.89 | 3.31 | 21200 | 1.11 | 5.6 | 50500 | 3.45 | 4.29 | 16900 | 1.19 | 4.16 | 44000 | 4.19 | 3.08 | 44000 | 4.19 | 3.08 | 28600 | 4.1 | 2.04 | 28600 | 4.1 | 2.04 | 28600 | 4.1 | 2.04 | 24000 | 4.01 | 1.75 | 24000 | 4.01 | 1.75 | 24000 | 4.01 | 1.75 | -15 | 18900 | 4.09 | 1.35 | 18900 | 4.09 | 1.35
04/26/23 | Live | Lennox Industries | ARMSTRONG AIR | 4SHP22LX SERIES | Singlezone Ducted, Centrally Ducted | 211530169 |  | HRCU-A-CB | 4SHP22LX148P-**A |  | BCE5V60M*4X |  |  |  |  | 11 | 17.5 | 7.8 | 6.8 | FALSE | FALSE | FALSE |  | 63 | 53 | 53 | FALSE | [6 empty] | R410A | USA; Canada | 21400 | 1.31 | 4.79 | 43500 | 3.85 | 3.31 | 43500 | 3.85 | 3.31 | 22200 | 1.13 | 5.76 | 48500 | 3.39 | 4.19 | 16700 | 1.16 | 4.22 | 44000 | 4.2 | 3.07 | 44000 | 4.2 | 3.07 | 28000 | 3.88 | 2.11 | 28000 | 3.88 | 2.11 | 28000 | 3.88 | 2.11 | 23600 | 3.71 | 1.86 | 23600 | 3.71 | 1.86 | 23600 | 3.71 | 1.86 | -15 | 18300 | 3.81 | 1.41 | 18300 | 3.81 | 1.41
04/26/23 | Live | Lennox Industries | ARMSTRONG AIR | 4SHP22LX SERIES | Singlezone Ducted, Centrally Ducted | 211530167 |  | HRCU-A-CB | 4SHP22LX148P-**A |  | BCE5C60M*4X |  |  |  |  | 11 | 17 | 7.8 | 6.75 | FALSE | FALSE | FALSE |  | 64 | 54 | 54 | FALSE | [6 empty] | R410A | USA; Canada | 21200 | 1.3 | 4.78 | 43000 | 3.9 | 3.23 | 43000 | 3.9 | 3.23 | 22000 | 1.12 | 5.76 | 48500 | 3.44 | 4.13 | 16600 | 1.16 | 4.19 | 44000 | 4.21 | 3.06 | 44000 | 4.21 | 3.06 | 28200 | 3.92 | 2.11 | 28200 | 3.92 | 2.11 | 28200 | 3.92 | 2.11 | 23800 | 3.75 | 1.86 | 23800 | 3.75 | 1.86 | 23800 | 3.75 | 1.86 | -15 | 18500 | 3.86 | 1.4 | 18500 | 3.86 | 1.4
04/26/23 | Live | Lennox Industries | ARMSTRONG AIR | 4SHP22LX SERIES | Singlezone Ducted, Centrally Ducted | 211530173 |  | HRCU-A-CB | 4SHP22LX148P-**A |  | EAH1P48C+TDR+TXV | A80UH1E100C20X |  |  |  | 11.7 | 18 | 7.7 | 6.7 | FALSE | FALSE | FALSE |  | 64 | 55 | 55 | FALSE | [6 empty] | R410A | USA | 21000 | 1.35 | 4.56 | 45000 | 3.77 | 3.5 | 45000 | 3.77 | 3.5 | 22400 | 1.1 | 5.97 | 48000 | 3.28 | 4.29 | 16700 | 1.27 | 3.85 | 44000 | 4.48 | 2.88 | 44000 | 4.48 | 2.88 | 28400 | 4.13 | 2.02 | 28400 | 4.13 | 2.02 | 28400 | 4.13 | 2.02 | 24200 | 3.92 | 1.81 | 24200 | 3.92 | 1.81 | 24200 | 3.92 | 1.81 | -15 | 18900 | 3.93 | 1.41 | 18900 | 3.93 | 1.41
04/26/23 | Live | Lennox Industries | ARMSTRONG AIR | 4SHP22LX SERIES | Singlezone Ducted, Centrally Ducted | 211528789 |  | HRCU-A-CB | 4SHP22LX148P-**A |  | EAH1P48C+TDR+TXV | A80UH2E110C16 |  |  |  | 12 | 19 | 7.8 | 6.7 | TRUE | FALSE | FALSE |  | 63 | 54 | 54 | FALSE | [6 empty] | R410A | USA | 21000 | 1.28 | 4.81 | 44500 | 3.62 | 3.6 | 44500 | 3.62 | 3.6 | 22400 | 1.04 | 6.31 | 48000 | 3.13 | 4.49 | 16400 | 1.21 | 3.97 | 43500 | 4.37 | 2.92 | 43500 | 4.37 | 2.92 | 27800 | 4 | 2.04 | 27800 | 4 | 2.04 | 27800 | 4 | 2.04 | 23800 | 3.78 | 1.85 | 23800 | 3.78 | 1.85 | 23800 | 3.78 | 1.85 | -15 | 18400 | 3.79 | 1.42 | 18400 | 3.79 | 1.42
04/26/23 | Live | Lennox Industries | ARMSTRONG AIR | 4SHP22LX SERIES | Singlezone Ducted, Centrally Ducted | 211528790 |  | HRCU-A-CB | 4SHP22LX148P-**A |  | EAH1P48C+TDR+TXV | A80UH2E110C20 |  |  |  | 12 | 18.5 | 7.8 | 6.75 | TRUE | FALSE | FALSE |  | 64 | 54 | 54 | FALSE | [6 empty] | R410A | USA | 21200 | 1.37 | 4.54 | 45500 | 3.71 | 3.59 | 45500 | 3.71 | 3.59 | 22800 | 1.12 | 5.97 | 48500 | 3.22 | 4.41 | 16800 | 1.26 | 3.91 | 44000 | 4.37 | 2.95 | 44000 | 4.37 | 2.95 | 28200 | 4.04 | 2.05 | 28200 | 4.04 | 2.05 | 28200 | 4.04 | 2.05 | 24000 | 3.83 | 1.84 | 24000 | 3.83 | 1.84 | 24000 | 3.83 | 1.84 | -15 | 18700 | 3.85 | 1.42 | 18700 | 3.85 | 1.42
04/26/23 | Live | Lennox Industries | ARMSTRONG AIR | 4SHP22LX SERIES | Singlezone Ducted, Centrally Ducted | 211528791 |  | HRCU-A-CB | 4SHP22LX148P-**A |  | EAH1P48C+TDR+TXV | A96US2V090C16 |  |  |  | 11.7 | 19.5 | 7.8 | 6.7 | FALSE | FALSE | FALSE |  | 64 | 54 | 54 | FALSE | [6 empty] | R410A | USA; Canada | 20000 | 1.21 | 4.84 | 45000 | 3.79 | 3.48 | 45000 | 3.79 | 3.48 | 21400 | 0.96 | 6.53 | 48000 | 3.29 | 4.28 | 16300 | 1.2 | 3.98 | 44500 | 4.5 | 2.9 | 44500 | 4.5 | 2.9 | 28600 | 4.17 | 2.01 | 28600 | 4.17 | 2.01 | 28600 | 4.17 | 2.01 | 24400 | 3.96 | 1.81 | 24400 | 3.96 | 1.81 | 24400 | 3.96 | 1.81 | -15 | 19100 | 3.98 | 1.41 | 19100 | 3.98 | 1.41
04/26/23 | Live | Lennox Industries | ARMSTRONG AIR | 4SHP22LX SERIES | Singlezone Ducted, Centrally Ducted | 211528792 |  | HRCU-A-CB | 4SHP22LX148P-**A |  | EAH1P48C+TDR+TXV | A96US2V090C20 |  |  |  | 12 | 19 | 7.8 | 6.7 | FALSE | FALSE | FALSE |  | 63 | 54 | 54 | FALSE | [6 empty] | R410A | USA; Canada | 20000 | 1.24 | 4.73 | 45000 | 3.75 | 3.52 | 45000 | 3.75 | 3.52 | 21400 | 0.99 | 6.34 | 48500 | 3.26 | 4.36 | 16300 | 1.22 | 3.92 | 44500 | 4.46 | 2.92 | 44500 | 4.46 | 2.92 | 28400 | 4.12 | 2.02 | 28400 | 4.12 | 2.02 | 28400 | 4.12 | 2.02 | 24200 | 3.92 | 1.81 | 24200 | 3.92 | 1.81 | 24200 | 3.92 | 1.81 | -15 | 19000 | 3.93 | 1.42 | 19000 | 3.93 | 1.42
04/26/23 | Live | Lennox Industries | ARMSTRONG AIR | 4SHP22LX SERIES | Singlezone Ducted, Centrally Ducted | 211528793 |  | HRCU-A-CB | 4SHP22LX148P-**A |  | EAH1P48C+TDR+TXV | A96UH2E110C20 |  |  |  | 12 | 18 | 7.8 | 6.7 | TRUE | FALSE | FALSE |  | 64 | 54 | 54 | FALSE | [6 empty] | R410A | USA; Canada | 21000 | 1.37 | 4.49 | 45000 | 3.73 | 3.54 | 45000 | 3.73 | 3.54 | 22600 | 1.12 | 5.91 | 48500 | 3.24 | 4.39 | 16800 | 1.28 | 3.85 | 44000 | 4.43 | 2.91 | 44000 | 4.43 | 2.91 | 28200 | 4.08 | 2.03 | 28200 | 4.08 | 2.03 | 28200 | 4.08 | 2.03 | 24000 | 3.87 | 1.82 | 24000 | 3.87 | 1.82 | 24000 | 3.87 | 1.82 | -15 | 18800 | 3.88 | 1.42 | 18800 | 3.88 | 1.42
04/26/23 | Live | Lennox Industries | ARMSTRONG AIR | 4SHP22LX SERIES | Singlezone Ducted, Centrally Ducted | 211528794 |  | HRCU-A-CB | 4SHP22LX148P-**A |  | EAH1P48C+TDR+TXV | A96US2V110C16 |  |  |  | 11.7 | 19.5 | 7.8 | 6.7 | TRUE | FALSE | FALSE |  | 64 | 54 | 54 | FALSE | [6 empty] | R410A | USA; Canada | 20000 | 1.21 | 4.84 | 45000 | 3.78 | 3.49 | 45000 | 3.78 | 3.49 | 21400 | 0.96 | 6.53 | 48500 | 3.29 | 4.32 | 16300 | 1.21 | 3.95 | 44500 | 4.49 | 2.9 | 44500 | 4.49 | 2.9 | 28600 | 4.16 | 2.01 | 28600 | 4.16 | 2.01 | 28600 | 4.16 | 2.01 | 24400 | 3.95 | 1.81 | 24400 | 3.95 | 1.81 | 24400 | 3.95 | 1.81 | -15 | 19100 | 3.96 | 1.41 | 19100 | 3.96 | 1.41
04/26/23 | Live | Lennox Industries | ARMSTRONG AIR | 4SHP22LX SERIES | Singlezone Ducted, Centrally Ducted | 211528795 |  | HRCU-A-CB | 4SHP22LX148P-**A |  | EAH1P48C+TDR+TXV | A96US2V110C20 |  |  |  | 12 | 19.5 | 7.8 | 6.75 | TRUE | FALSE | FALSE |  | 64 | 55 | 55 | FALSE | [6 empty] | R410A | USA; Canada | 20000 | 1.22 | 4.8 | 45000 | 3.72 | 3.55 | 45000 | 3.72 | 3.55 | 21400 | 0.98 | 6.4 | 48500 | 3.23 | 4.4 | 16300 | 1.21 | 3.95 | 44000 | 4.42 | 2.92 | 44000 | 4.42 | 2.92 | 28400 | 4.08 | 2.04 | 28400 | 4.08 | 2.04 | 28400 | 4.08 | 2.04 | 24200 | 3.88 | 1.83 | 24200 | 3.88 | 1.83 | 24200 | 3.88 | 1.83 | -15 | 18900 | 3.89 | 1.42 | 18900 | 3.89 | 1.42
04/26/23 | Live | Lennox Industries | ARMSTRONG AIR | 4SHP22LX SERIES | Singlezone Ducted, Centrally Ducted | 211528796 |  | HRCU-A-CB | 4SHP22LX148P-**A |  | EAH1P48C+TDR+TXV | A80UH1E090C20 |  |  |  | 12 | 18.5 | 7.8 | 6.75 | TRUE | FALSE | FALSE |  | 63 | 54 | 54 | FALSE | [6 empty] | R410A | USA | 21200 | 1.34 | 4.64 | 45500 | 3.67 | 3.63 | 45500 | 3.67 | 3.63 | 22600 | 1.09 | 6.08 | 48500 | 3.17 | 4.48 | 16700 | 1.24 | 3.95 | 44000 | 4.34 | 2.97 | 44000 | 4.34 | 2.97 | 28000 | 4 | 2.05 | 28000 | 4 | 2.05 | 28000 | 4 | 2.05 | 23800 | 3.79 | 1.84 | 23800 | 3.79 | 1.84 | 23800 | 3.79 | 1.84 | -15 | 18600 | 3.81 | 1.43 | 18600 | 3.81 | 1.43
04/26/23 | Live | Lennox Industries | ARMSTRONG AIR | 4SHP22LX SERIES | Singlezone Ducted, Centrally Ducted | 211528797 |  | HRCU-A-CB | 4SHP22LX148P-**A |  | EAH1P48C+TDR+TXV | A80UH1E110C20 |  |  |  | 12 | 18.5 | 7.8 | 6.7 | TRUE | FALSE | FALSE |  | 64 | 55 | 55 | FALSE | [6 empty] | R410A | USA | 21000 | 1.33 | 4.63 | 45000 | 3.69 | 3.57 | 45000 | 3.69 | 3.57 | 22600 | 1.08 | 6.13 | 48500 | 3.2 | 4.44 | 16600 | 1.24 | 3.92 | 43500 | 4.38 | 2.91 | 43500 | 4.38 | 2.91 | 28000 | 4.04 | 2.03 | 28000 | 4.04 | 2.03 | 28000 | 4.04 | 2.03 | 24000 | 3.82 | 1.84 | 24000 | 3.82 | 1.84 | 24000 | 3.82 | 1.84 | -15 | 18600 | 3.83 | 1.42 | 18600 | 3.83 | 1.42
04/26/23 | Live | Lennox Industries | ARMSTRONG AIR | 4SHP22LX SERIES | Singlezone Ducted, Centrally Ducted | 211530174 |  | HRCU-A-CB | 4SHP22LX148P-**A |  | EAH1P48C+TDR+TXV | A93UH1E090C16 |  |  |  | 12 | 18.5 | 7.7 | 6.65 | FALSE | FALSE | FALSE |  | 65 | 55 | 55 | FALSE | [6 empty] | R410A | USA | 20600 | 1.3 | 4.64 | 44500 | 3.65 | 3.57 | 44500 | 3.65 | 3.57 | 22200 | 1.05 | 6.2 | 47500 | 3.16 | 4.41 | 16400 | 1.24 | 3.88 | 43000 | 4.45 | 2.83 | 43000 | 4.45 | 2.83 | 28000 | 4.06 | 2.02 | 28000 | 4.06 | 2.02 | 28000 | 4.06 | 2.02 | 23800 | 3.84 | 1.82 | 23800 | 3.84 | 1.82 | 23800 | 3.84 | 1.82 | -15 | 18500 | 3.83 | 1.42 | 18500 | 3.83 | 1.42
04/26/23 | Live | Lennox Industries | ARMSTRONG AIR | 4SHP22LX SERIES | Singlezone Ducted, Centrally Ducted | 211530175 |  | HRCU-A-CB | 4SHP22LX148P-**A |  | EAH1P48C+TDR+TXV | A93UH1E110C16 |  |  |  | 12 | 19 | 7.7 | 6.7 | FALSE | FALSE | FALSE |  | 64 | 54 | 54 | FALSE | [6 empty] | R410A | USA | 20800 | 1.28 | 4.76 | 44500 | 3.62 | 3.6 | 44500 | 3.62 | 3.6 | 22200 | 1.03 | 6.32 | 47500 | 3.13 | 4.45 | 16400 | 1.23 | 3.91 | 43000 | 4.42 | 2.85 | 43000 | 4.42 | 2.85 | 27800 | 4.03 | 2.02 | 27800 | 4.03 | 2.02 | 27800 | 4.03 | 2.02 | 23600 | 3.81 | 1.82 | 23600 | 3.81 | 1.82 | 23600 | 3.81 | 1.82 | -15 | 18400 | 3.8 | 1.42 | 18400 | 3.8 | 1.42
04/26/23 | Live | Lennox Industries | ARMSTRONG AIR | 4SHP22LX SERIES | Singlezone Ducted, Centrally Ducted | 211528798 |  | HRCU-A-CB | 4SHP22LX148P-**A |  | EAH1P48C+TDR+TXV | A93UH1E110C20 |  |  |  | 12 | 18 | 7.8 | 6.7 | TRUE | FALSE | FALSE |  | 64 | 55 | 55 | FALSE | [6 empty] | R410A | USA | 21000 | 1.36 | 4.53 | 45000 | 3.69 | 3.57 | 45000 | 3.69 | 3.57 | 22400 | 1.11 | 5.91 | 48000 | 3.19 | 4.41 | 16700 | 1.27 | 3.85 | 43500 | 4.41 | 2.89 | 43500 | 4.41 | 2.89 | 28000 | 4.05 | 2.03 | 28000 | 4.05 | 2.03 | 28000 | 4.05 | 2.03 | 24000 | 3.83 | 1.84 | 24000 | 3.83 | 1.84 | 24000 | 3.83 | 1.84 | -15 | 18600 | 3.84 | 1.42 | 18600 | 3.84 | 1.42
04/26/23 | Live | Lennox Industries | ARMSTRONG AIR | 4SHP22LX SERIES | Singlezone Ducted, Centrally Ducted | 211528799 |  | HRCU-A-CB | 4SHP22LX148P-**A |  | EAH1P48C+TDR+TXV | A96UH1E110C20 |  |  |  | 12 | 18 | 7.8 | 6.7 | TRUE | FALSE | FALSE |  | 64 | 54 | 54 | FALSE | [6 empty] | R410A | USA; Canada | 21200 | 1.38 | 4.5 | 45000 | 3.73 | 3.54 | 45000 | 3.73 | 3.54 | 22600 | 1.13 | 5.86 | 48500 | 3.24 | 4.39 | 16800 | 1.28 | 3.85 | 44000 | 4.41 | 2.92 | 44000 | 4.41 | 2.92 | 28200 | 4.07 | 2.03 | 28200 | 4.07 | 2.03 | 28200 | 4.07 | 2.03 | 24000 | 3.86 | 1.82 | 24000 | 3.86 | 1.82 | 24000 | 3.86 | 1.82 | -15 | 18800 | 3.87 | 1.42 | 18800 | 3.87 | 1.42
04/26/23 | Live | Lennox Industries | ARMSTRONG AIR | 4SHP22LX SERIES | Singlezone Ducted, Centrally Ducted | 211528800 |  | HRCU-A-CB | 4SHP22LX148P-**A |  | EAH1P48C+TDR+TXV | A80US2V080C20X |  |  |  | 12 | 19.5 | 7.8 | 6.75 | FALSE | FALSE | FALSE |  | 64 | 55 | 55 | FALSE | [6 empty] | R410A | USA | 20000 | 1.22 | 4.8 | 45000 | 3.7 | 3.56 | 45000 | 3.7 | 3.56 | 21400 | 0.98 | 6.4 | 48500 | 3.21 | 4.43 | 16300 | 1.21 | 3.95 | 44000 | 4.4 | 2.93 | 44000 | 4.4 | 2.93 | 28200 | 4.07 | 2.03 | 28200 | 4.07 | 2.03 | 28200 | 4.07 | 2.03 | 24200 | 3.86 | 1.84 | 24200 | 3.86 | 1.84 | 24200 | 3.86 | 1.84 | -15 | 18800 | 3.88 | 1.42 | 18800 | 3.88 | 1.42
04/26/23 | Live | Lennox Industries | ARMSTRONG AIR | 4SHP22LX SERIES | Singlezone Ducted, Centrally Ducted | 211528801 |  | HRCU-A-CB | 4SHP22LX148P-**A |  | EAH1P48C+TDR+TXV | A80US2V090C20 |  |  |  | 12 | 19.5 | 7.8 | 6.75 | TRUE | FALSE | FALSE |  | 63 | 54 | 54 | FALSE | [6 empty] | R410A | USA | 20000 | 1.22 | 4.8 | 45500 | 3.62 | 3.68 | 45500 | 3.62 | 3.68 | 21400 | 0.98 | 6.4 | 48500 | 3.13 | 4.54 | 16300 | 1.2 | 3.98 | 44000 | 4.3 | 3 | 44000 | 4.3 | 3 | 28000 | 3.97 | 2.07 | 28000 | 3.97 | 2.07 | 28000 | 3.97 | 2.07 | 23800 | 3.76 | 1.86 | 23800 | 3.76 | 1.86 | 23800 | 3.76 | 1.86 | -15 | 18500 | 3.78 | 1.43 | 18500 | 3.78 | 1.43
04/26/23 | Live | Lennox Industries | ARMSTRONG AIR | 4SHP22LX SERIES | Singlezone Ducted, Centrally Ducted | 211528802 |  | HRCU-A-CB | 4SHP22LX148P-**A |  | EAH1P48C+TDR+TXV | A80US2V100C20X |  |  |  | 12 | 19 | 7.8 | 6.75 | TRUE | FALSE | FALSE |  | 64 | 55 | 55 | FALSE | [6 empty] | R410A | USA | 20000 | 1.23 | 4.77 | 45000 | 3.72 | 3.55 | 45000 | 3.72 | 3.55 | 21400 | 0.98 | 6.4 | 48500 | 3.23 | 4.4 | 16300 | 1.2 | 3.98 | 44000 | 4.41 | 2.92 | 44000 | 4.41 | 2.92 | 28400 | 4.08 | 2.04 | 28400 | 4.08 | 2.04 | 28400 | 4.08 | 2.04 | 24200 | 3.87 | 1.83 | 24200 | 3.87 | 1.83 | 24200 | 3.87 | 1.83 | -15 | 18900 | 3.89 | 1.42 | 18900 | 3.89 | 1.42
04/26/23 | Live | Lennox Industries | ARMSTRONG AIR | 4SHP22LX SERIES | Singlezone Ducted, Centrally Ducted | 211528803 |  | HRCU-A-CB | 4SHP22LX148P-**A |  | EAH1P48C+TDR+TXV | A80US2V110C20 |  |  |  | 12 | 19 | 7.8 | 6.75 | TRUE | FALSE | FALSE |  | 64 | 54 | 54 | FALSE | [6 empty] | R410A | USA | 20000 | 1.23 | 4.77 | 45000 | 3.69 | 3.57 | 45000 | 3.69 | 3.57 | 21400 | 0.99 | 6.34 | 48500 | 3.2 | 4.44 | 16300 | 1.2 | 3.98 | 44000 | 4.38 | 2.94 | 44000 | 4.38 | 2.94 | 28200 | 4.05 | 2.04 | 28200 | 4.05 | 2.04 | 28200 | 4.05 | 2.04 | 24000 | 3.84 | 1.83 | 24000 | 3.84 | 1.83 | 24000 | 3.84 | 1.83 | -15 | 18800 | 3.86 | 1.43 | 18800 | 3.86 | 1.43
04/26/23 | Live | Lennox Industries | ARMSTRONG AIR | 4SHP22LX SERIES | Singlezone Ducted, Centrally Ducted | 211528804 |  | HRCU-A-CB | 4SHP22LX148P-**A |  | EAH1P48C+TDR+TXV | A80US2V110C20L |  |  |  | 12 | 19 | 7.8 | 6.75 | TRUE | FALSE | FALSE |  | 64 | 54 | 54 | FALSE | [6 empty] | R410A | USA | 20000 | 1.23 | 4.77 | 45000 | 3.69 | 3.57 | 45000 | 3.69 | 3.57 | 21400 | 0.99 | 6.34 | 48500 | 3.2 | 4.44 | 16300 | 1.2 | 3.98 | 44000 | 4.38 | 2.94 | 44000 | 4.38 | 2.94 | 28200 | 4.05 | 2.04 | 28200 | 4.05 | 2.04 | 28200 | 4.05 | 2.04 | 24000 | 3.84 | 1.83 | 24000 | 3.84 | 1.83 | 24000 | 3.84 | 1.83 | -15 | 18800 | 3.86 | 1.43 | 18800 | 3.86 | 1.43
04/26/23 | Live | Lennox Industries | ARMSTRONG AIR | 4SHP22LX SERIES | Singlezone Ducted, Centrally Ducted | 211528805 |  | HRCU-A-CB | 4SHP22LX148P-**A |  | EAH1P48C+TDR+TXV | A97US2V080C16X |  |  |  | 12 | 19.5 | 7.8 | 6.7 | TRUE | FALSE | FALSE |  | 63 | 54 | 54 | FALSE | [6 empty] | R410A | USA; Canada | 20000 | 1.21 | 4.84 | 45000 | 3.76 | 3.51 | 45000 | 3.76 | 3.51 | 21400 | 0.96 | 6.53 | 48500 | 3.26 | 4.36 | 16300 | 1.22 | 3.92 | 44500 | 4.46 | 2.92 | 44500 | 4.46 | 2.92 | 28400 | 4.13 | 2.02 | 28400 | 4.13 | 2.02 | 28400 | 4.13 | 2.02 | 24400 | 3.92 | 1.82 | 24400 | 3.92 | 1.82 | 24400 | 3.92 | 1.82 | -15 | 19000 | 3.93 | 1.42 | 19000 | 3.93 | 1.42
04/26/23 | Live | Lennox Industries | ARMSTRONG AIR | 4SHP22LX SERIES | Singlezone Ducted, Centrally Ducted | 211528806 |  | HRCU-A-CB | 4SHP22LX148P-**A |  | EAH1P48C+TDR+TXV | A97US2V080C20X |  |  |  | 12 | 19 | 7.8 | 6.7 | TRUE | FALSE | FALSE |  | 63 | 54 | 54 | FALSE | [6 empty] | R410A | USA; Canada | 20000 | 1.23 | 4.77 | 45000 | 3.76 | 3.51 | 45000 | 3.76 | 3.51 | 21400 | 0.99 | 6.34 | 48500 | 3.27 | 4.35 | 16300 | 1.22 | 3.92 | 44500 | 4.46 | 2.92 | 44500 | 4.46 | 2.92 | 28400 | 4.13 | 2.02 | 28400 | 4.13 | 2.02 | 28400 | 4.13 | 2.02 | 24400 | 3.92 | 1.82 | 24400 | 3.92 | 1.82 | 24400 | 3.92 | 1.82 | -15 | 19000 | 3.94 | 1.41 | 19000 | 3.94 | 1.41
04/26/23 | Live | Lennox Industries | ARMSTRONG AIR | 4SHP22LX SERIES | Singlezone Ducted, Centrally Ducted | 211528807 |  | HRCU-A-CB | 4SHP22LX148P-**A |  | EAH1P48C+TDR+TXV | A97USMV090C16 |  |  |  | 11.7 | 19.5 | 7.8 | 6.7 | TRUE | FALSE | FALSE |  | 64 | 54 | 54 | FALSE | [6 empty] | R410A | USA; Canada | 20000 | 1.21 | 4.84 | 45000 | 3.79 | 3.48 | 45000 | 3.79 | 3.48 | 21400 | 0.96 | 6.53 | 48000 | 3.29 | 4.28 | 16300 | 1.2 | 3.98 | 44500 | 4.5 | 2.9 | 44500 | 4.5 | 2.9 | 28600 | 4.17 | 2.01 | 28600 | 4.17 | 2.01 | 28600 | 4.17 | 2.01 | 24400 | 3.96 | 1.81 | 24400 | 3.96 | 1.81 | 24400 | 3.96 | 1.81 | -15 | 19100 | 3.98 | 1.41 | 19100 | 3.98 | 1.41
04/26/23 | Live | Lennox Industries | ARMSTRONG AIR | 4SHP22LX SERIES | Singlezone Ducted, Centrally Ducted | 211528808 |  | HRCU-A-CB | 4SHP22LX148P-**A |  | EAH1P48C+TDR+TXV | A97USMV090C20 |  |  |  | 12 | 19 | 7.8 | 6.7 | TRUE | FALSE | FALSE |  | 64 | 55 | 55 | FALSE | [6 empty] | R410A | USA; Canada | 20000 | 1.24 | 4.73 | 45000 | 3.74 | 3.53 | 45000 | 3.74 | 3.53 | 21400 | 0.99 | 6.34 | 48500 | 3.25 | 4.37 | 16300 | 1.22 | 3.92 | 44000 | 4.44 | 2.9 | 44000 | 4.44 | 2.9 | 28400 | 4.11 | 2.03 | 28400 | 4.11 | 2.03 | 28400 | 4.11 | 2.03 | 24200 | 3.9 | 1.82 | 24200 | 3.9 | 1.82 | 24200 | 3.9 | 1.82 | -15 | 18900 | 3.92 | 1.41 | 18900 | 3.92 | 1.41
04/26/23 | Live | Lennox Industries | ARMSTRONG AIR | 4SHP22LX SERIES | Singlezone Ducted, Centrally Ducted | 211528809 |  | HRCU-A-CB | 4SHP22LX148P-**A |  | EAH1P48C+TDR+TXV | A97USMV110C20 |  |  |  | 12 | 19.5 | 7.8 | 6.75 | TRUE | FALSE | FALSE |  | 64 | 55 | 55 | FALSE | [6 empty] | R410A | USA; Canada | 20000 | 1.22 | 4.8 | 45000 | 3.72 | 3.55 | 45000 | 3.72 | 3.55 | 21400 | 0.98 | 6.4 | 48500 | 3.23 | 4.4 | 16300 | 1.21 | 3.95 | 44000 | 4.42 | 2.92 | 44000 | 4.41 | 2.92 | 28400 | 4.08 | 2.04 | 28400 | 4.08 | 2.04 | 28400 | 4.08 | 2.04 | 24200 | 3.87 | 1.83 | 24200 | 3.87 | 1.83 | 24200 | 3.87 | 1.83 | -15 | 18900 | 3.89 | 1.42 | 18900 | 3.89 | 1.42
04/26/23 | Live | Lennox Industries | ARMSTRONG AIR | 4SHP22LX SERIES | Singlezone Ducted, Centrally Ducted | 211528810 |  | HRCU-A-CB | 4SHP22LX148P-**A |  | EAH1P51C+TDR+TXV | A80UH1E100C20X |  |  |  | 11.7 | 18.5 | 7.8 | 6.75 | TRUE | FALSE | FALSE |  | 62 | 54 | 54 | FALSE | [6 empty] | R410A | USA | 21400 | 1.38 | 4.54 | 46000 | 3.87 | 3.48 | 46000 | 3.87 | 3.48 | 22800 | 1.1 | 6.07 | 50000 | 3.33 | 4.4 | 16900 | 1.22 | 4.06 | 45000 | 4.5 | 2.93 | 45000 | 4.5 | 2.93 | 28200 | 4.11 | 2.01 | 28200 | 4.11 | 2.01 | 28200 | 4.11 | 2.01 | 24600 | 3.88 | 1.86 | 24600 | 3.88 | 1.86 | 24600 | 3.88 | 1.86 | -15 | 19300 | 3.89 | 1.45 | 19300 | 3.89 | 1.45
04/26/23 | Live | Lennox Industries | ARMSTRONG AIR | 4SHP22LX SERIES | Singlezone Ducted, Centrally Ducted | 211528811 |  | HRCU-A-CB | 4SHP22LX148P-**A |  | EAH1P51C+TDR+TXV | A80UH2E110C16 |  |  |  | 12 | 19.5 | 7.8 | 6.8 | TRUE | FALSE | FALSE |  | 62 | 53 | 53 | FALSE | [6 empty] | R410A | USA | 21200 | 1.32 | 4.71 | 46000 | 3.72 | 3.62 | 46000 | 3.72 | 3.62 | 22800 | 1.04 | 6.43 | 50000 | 3.18 | 4.61 | 16700 | 1.17 | 4.18 | 44500 | 4.39 | 2.97 | 44500 | 4.39 | 2.97 | 27800 | 3.98 | 2.05 | 27800 | 3.98 | 2.05 | 27800 | 3.98 | 2.05 | 24000 | 3.74 | 1.88 | 24000 | 3.74 | 1.88 | 24000 | 3.74 | 1.88 | -15 | 18800 | 3.75 | 1.47 | 18800 | 3.75 | 1.47
04/26/23 | Live | Lennox Industries | ARMSTRONG AIR | 4SHP22LX SERIES | Singlezone Ducted, Centrally Ducted | 211528812 |  | HRCU-A-CB | 4SHP22LX148P-**A |  | EAH1P51C+TDR+TXV | A80UH2E110C20 |  |  |  | 12 | 18.5 | 7.8 | 6.8 | TRUE | FALSE | FALSE |  | 62 | 54 | 54 | FALSE | [6 empty] | R410A | USA | 21800 | 1.39 | 4.6 | 46500 | 3.81 | 3.58 | 46500 | 3.81 | 3.58 | 23200 | 1.11 | 6.13 | 50500 | 3.27 | 4.53 | 17000 | 1.22 | 4.08 | 45000 | 4.39 | 3 | 45000 | 4.39 | 3 | 28000 | 4.02 | 2.04 | 28000 | 4.02 | 2.04 | 28000 | 4.02 | 2.04 | 24400 | 3.79 | 1.89 | 24400 | 3.79 | 1.89 | 24400 | 3.79 | 1.89 | -15 | 19100 | 3.81 | 1.47 | 19100 | 3.81 | 1.47
04/26/23 | Live | Lennox Industries | ARMSTRONG AIR | 4SHP22LX SERIES | Singlezone Ducted, Centrally Ducted | 211528813 |  | HRCU-A-CB | 4SHP22LX148P-**A |  | EAH1P51C+TDR+TXV | A96US2V090C16 |  |  |  | 11.7 | 19.5 | 7.8 | 6.8 | TRUE | FALSE | FALSE |  | 62 | 54 | 54 | FALSE | [6 empty] | R410A | USA; Canada | 20400 | 1.24 | 4.82 | 46000 | 3.88 | 3.47 | 46000 | 3.88 | 3.47 | 21800 | 0.97 | 6.59 | 50000 | 3.34 | 4.39 | 16500 | 1.16 | 4.17 | 45500 | 4.53 | 2.94 | 45500 | 4.52 | 2.95 | 28400 | 4.15 | 2.01 | 28400 | 4.15 | 2.01 | 28400 | 4.15 | 2.01 | 24800 | 3.92 | 1.85 | 24800 | 3.92 | 1.85 | 24800 | 3.92 | 1.85 | -15 | 19500 | 3.94 | 1.45 | 19500 | 3.94 | 1.45
04/26/23 | Live | Lennox Industries | ARMSTRONG AIR | 4SHP22LX SERIES | Singlezone Ducted, Centrally Ducted | 211528814 |  | HRCU-A-CB | 4SHP22LX148P-**A |  | EAH1P51C+TDR+TXV | A96US2V090C20 |  |  |  | 12 | 19 | 7.8 | 6.8 | TRUE | FALSE | FALSE |  | 62 | 54 | 54 | FALSE | [6 empty] | R410A | USA; Canada | 20400 | 1.27 | 4.71 | 46000 | 3.85 | 3.5 | 46000 | 3.85 | 3.5 | 21600 | 0.99 | 6.39 | 50500 | 3.3 | 4.48 | 16500 | 1.18 | 4.1 | 45500 | 4.48 | 2.98 | 45500 | 4.48 | 2.98 | 28400 | 4.11 | 2.03 | 28400 | 4.11 | 2.03 | 28400 | 4.11 | 2.03 | 24600 | 3.88 | 1.86 | 24600 | 3.88 | 1.86 | 24600 | 3.88 | 1.86 | -15 | 19400 | 3.89 | 1.46 | 19400 | 3.89 | 1.46
04/26/23 | Live | Lennox Industries | ARMSTRONG AIR | 4SHP22LX SERIES | Singlezone Ducted, Centrally Ducted | 211528815 |  | HRCU-A-CB | 4SHP22LX148P-**A |  | EAH1P51C+TDR+TXV | A96UH2E110C20 |  |  |  | 12 | 18.5 | 7.8 | 6.75 | TRUE | FALSE | FALSE |  | 62 | 54 | 54 | FALSE | [6 empty] | R410A | USA; Canada | 21600 | 1.4 | 4.52 | 46000 | 3.83 | 3.52 | 46000 | 3.83 | 3.52 | 23000 | 1.12 | 6.02 | 50000 | 3.28 | 4.47 | 17000 | 1.23 | 4.05 | 45000 | 4.46 | 2.96 | 45000 | 4.46 | 2.96 | 28200 | 4.07 | 2.03 | 28200 | 4.07 | 2.03 | 28200 | 4.07 | 2.03 | 24400 | 3.83 | 1.87 | 24400 | 3.83 | 1.87 | 24400 | 3.83 | 1.87 | -15 | 19200 | 3.84 | 1.47 | 19200 | 3.84 | 1.47
04/26/23 | Live | Lennox Industries | ARMSTRONG AIR | 4SHP22LX SERIES | Singlezone Ducted, Centrally Ducted | 211528816 |  | HRCU-A-CB | 4SHP22LX148P-**A |  | EAH1P51C+TDR+TXV | A96US2V110C16 |  |  |  | 11.7 | 19.5 | 7.8 | 6.8 | TRUE | FALSE | FALSE |  | 62 | 54 | 54 | FALSE | [6 empty] | R410A | USA; Canada | 20400 | 1.24 | 4.82 | 46000 | 3.87 | 3.48 | 46000 | 3.87 | 3.48 | 21800 | 0.97 | 6.59 | 50000 | 3.33 | 4.4 | 16500 | 1.17 | 4.13 | 45500 | 4.51 | 2.96 | 45500 | 4.51 | 2.96 | 28400 | 4.14 | 2.01 | 28400 | 4.14 | 2.01 | 28400 | 4.14 | 2.01 | 24800 | 3.91 | 1.86 | 24800 | 3.91 | 1.86 | 24800 | 3.91 | 1.86 | -15 | 19500 | 3.93 | 1.45 | 19500 | 3.93 | 1.45
04/26/23 | Live | Lennox Industries | ARMSTRONG AIR | 4SHP22LX SERIES | Singlezone Ducted, Centrally Ducted | 211528817 |  | HRCU-A-CB | 4SHP22LX148P-**A |  | EAH1P51C+TDR+TXV | A96US2V110C20 |  |  |  | 12 | 19.5 | 7.8 | 6.8 | TRUE | FALSE | FALSE |  | 62 | 54 | 54 | FALSE | [6 empty] | R410A | USA; Canada | 20400 | 1.26 | 4.74 | 46000 | 3.81 | 3.54 | 46000 | 3.81 | 3.54 | 21800 | 0.98 | 6.52 | 50500 | 3.27 | 4.53 | 16500 | 1.17 | 4.13 | 45000 | 4.44 | 2.97 | 45000 | 4.44 | 2.97 | 28200 | 4.07 | 2.03 | 28200 | 4.07 | 2.03 | 28200 | 4.07 | 2.03 | 24600 | 3.84 | 1.88 | 24600 | 3.84 | 1.88 | 24600 | 3.84 | 1.88 | -15 | 19300 | 3.85 | 1.47 | 19300 | 3.85 | 1.47
04/26/23 | Live | Lennox Industries | ARMSTRONG AIR | 4SHP22LX SERIES | Singlezone Ducted, Centrally Ducted | 211528818 |  | HRCU-A-CB | 4SHP22LX148P-**A |  | EAH1P51C+TDR+TXV | A80UH1E090C20 |  |  |  | 12 | 19 | 7.8 | 6.8 | TRUE | FALSE | FALSE |  | 62 | 53 | 53 | FALSE | [6 empty] | R410A | USA | 21800 | 1.37 | 4.66 | 46500 | 3.77 | 3.61 | 46500 | 3.77 | 3.61 | 23000 | 1.09 | 6.18 | 50500 | 3.22 | 4.6 | 16900 | 1.2 | 4.13 | 45000 | 4.37 | 3.02 | 45000 | 4.37 | 3.02 | 28000 | 3.99 | 2.06 | 28000 | 3.99 | 2.06 | 28000 | 3.99 | 2.06 | 24200 | 3.76 | 1.89 | 24200 | 3.76 | 1.89 | 24200 | 3.76 | 1.89 | -15 | 19000 | 3.77 | 1.48 | 19000 | 3.77 | 1.48
04/26/23 | Live | Lennox Industries | ARMSTRONG AIR | 4SHP22LX SERIES | Singlezone Ducted, Centrally Ducted | 211528819 |  | HRCU-A-CB | 4SHP22LX148P-**A |  | EAH1P51C+TDR+TXV | A80UH1E110C20 |  |  |  | 12 | 19 | 7.8 | 6.8 | TRUE | FALSE | FALSE |  | 62 | 53 | 53 | FALSE | [6 empty] | R410A | USA | 21600 | 1.36 | 4.65 | 46500 | 3.79 | 3.6 | 46500 | 3.79 | 3.6 | 23000 | 1.08 | 6.24 | 50500 | 3.24 | 4.57 | 16800 | 1.2 | 4.1 | 45000 | 4.41 | 2.99 | 45000 | 4.41 | 2.99 | 28000 | 4.02 | 2.04 | 28000 | 4.02 | 2.04 | 28000 | 4.02 | 2.04 | 24200 | 3.79 | 1.87 | 24200 | 3.79 | 1.87 | 24200 | 3.79 | 1.87 | -15 | 19100 | 3.8 | 1.47 | 19100 | 3.8 | 1.47
04/26/23 | Live | Lennox Industries | ARMSTRONG AIR | 4SHP22LX SERIES | Singlezone Ducted, Centrally Ducted | 211528820 |  | HRCU-A-CB | 4SHP22LX148P-**A |  | EAH1P51C+TDR+TXV | A93UH1E110C20 |  |  |  | 12 | 18.5 | 7.8 | 6.75 | TRUE | FALSE | FALSE |  | 62 | 54 | 54 | FALSE | [6 empty] | R410A | USA | 21600 | 1.39 | 4.55 | 46000 | 3.78 | 3.57 | 46000 | 3.78 | 3.57 | 23000 | 1.11 | 6.07 | 50000 | 3.24 | 4.52 | 17000 | 1.23 | 4.05 | 44500 | 4.43 | 2.94 | 44500 | 4.43 | 2.94 | 28000 | 4.03 | 2.04 | 28000 | 4.03 | 2.04 | 28000 | 4.03 | 2.04 | 24200 | 3.79 | 1.87 | 24200 | 3.79 | 1.87 | 24200 | 3.79 | 1.87 | -15 | 19100 | 3.8 | 1.47 | 19100 | 3.8 | 1.47
04/26/23 | Live | Lennox Industries | ARMSTRONG AIR | 4SHP22LX SERIES | Singlezone Ducted, Centrally Ducted | 211528821 |  | HRCU-A-CB | 4SHP22LX148P-**A |  | EAH1P51C+TDR+TXV | A96UH1E110C20 |  |  |  | 12 | 18.5 | 7.8 | 6.75 | TRUE | FALSE | FALSE |  | 62 | 54 | 54 | FALSE | [6 empty] | R410A | USA; Canada | 21600 | 1.41 | 4.49 | 46500 | 3.83 | 3.56 | 46500 | 3.83 | 3.56 | 23000 | 1.13 | 5.97 | 50500 | 3.28 | 4.51 | 17000 | 1.23 | 4.05 | 45000 | 4.43 | 2.98 | 45000 | 4.43 | 2.98 | 28200 | 4.05 | 2.04 | 28200 | 4.05 | 2.04 | 28200 | 4.05 | 2.04 | 24400 | 3.82 | 1.87 | 24400 | 3.82 | 1.87 | 24400 | 3.82 | 1.87 | -15 | 19200 | 3.84 | 1.47 | 19200 | 3.84 | 1.47
04/26/23 | Live | Lennox Industries | ARMSTRONG AIR | 4SHP22LX SERIES | Singlezone Ducted, Centrally Ducted | 211528822 |  | HRCU-A-CB | 4SHP22LX148P-**A |  | EAH1P51C+TDR+TXV | A80US2V080C20X |  |  |  | 12 | 19.5 | 7.8 | 6.8 | TRUE | FALSE | FALSE |  | 62 | 54 | 54 | FALSE | [6 empty] | R410A | USA | 20400 | 1.26 | 4.74 | 46500 | 3.79 | 3.6 | 46500 | 3.79 | 3.6 | 21800 | 0.98 | 6.52 | 50500 | 3.25 | 4.55 | 16500 | 1.17 | 4.13 | 45000 | 4.42 | 2.98 | 45000 | 4.42 | 2.98 | 28200 | 4.05 | 2.04 | 28200 | 4.05 | 2.04 | 28200 | 4.05 | 2.04 | 24400 | 3.82 | 1.87 | 24400 | 3.82 | 1.87 | 24400 | 3.82 | 1.87 | -15 | 19200 | 3.84 | 1.47 | 19200 | 3.84 | 1.47
04/26/23 | Live | Lennox Industries | ARMSTRONG AIR | 4SHP22LX SERIES | Singlezone Ducted, Centrally Ducted | 211528823 |  | HRCU-A-CB | 4SHP22LX148P-**A |  | EAH1P51C+TDR+TXV | A80US2V090C20 |  |  |  | 12 | 19.5 | 7.8 | 6.8 | TRUE | FALSE | FALSE |  | 61 | 53 | 53 | FALSE | [6 empty] | R410A | USA | 20400 | 1.25 | 4.78 | 46500 | 3.72 | 3.66 | 46500 | 3.72 | 3.66 | 21800 | 0.98 | 6.52 | 50500 | 3.18 | 4.65 | 16500 | 1.16 | 4.17 | 45000 | 4.32 | 3.05 | 45000 | 4.32 | 3.05 | 27800 | 3.95 | 2.06 | 27800 | 3.95 | 2.06 | 27800 | 3.95 | 2.06 | 24200 | 3.72 | 1.91 | 24200 | 3.72 | 1.91 | 24200 | 3.72 | 1.91 | -15 | 18900 | 3.74 | 1.48 | 18900 | 3.74 | 1.48
04/26/23 | Live | Lennox Industries | ARMSTRONG AIR | 4SHP22LX SERIES | Singlezone Ducted, Centrally Ducted | 211528824 |  | HRCU-A-CB | 4SHP22LX148P-**A |  | EAH1P51C+TDR+TXV | A80US2V100C20X |  |  |  | 12 | 19.5 | 7.8 | 6.8 | TRUE | FALSE | FALSE |  | 62 | 54 | 54 | FALSE | [6 empty] | R410A | USA | 20400 | 1.26 | 4.74 | 46000 | 3.81 | 3.54 | 46000 | 3.81 | 3.54 | 21600 | 0.99 | 6.39 | 50500 | 3.27 | 4.53 | 16500 | 1.16 | 4.17 | 45000 | 4.43 | 2.98 | 45000 | 4.43 | 2.98 | 28200 | 4.06 | 2.04 | 28200 | 4.06 | 2.04 | 28200 | 4.06 | 2.04 | 24400 | 3.83 | 1.87 | 24400 | 3.83 | 1.87 | 24400 | 3.83 | 1.87 | -15 | 19300 | 3.85 | 1.47 | 19300 | 3.85 | 1.47
04/26/23 | Live | Lennox Industries | ARMSTRONG AIR | 4SHP22LX SERIES | Singlezone Ducted, Centrally Ducted | 211528825 |  | HRCU-A-CB | 4SHP22LX148P-**A |  | EAH1P51C+TDR+TXV | A80US2V110C20 |  |  |  | 12 | 19.5 | 7.8 | 6.8 | TRUE | FALSE | FALSE |  | 62 | 54 | 54 | FALSE | [6 empty] | R410A | USA | 20400 | 1.27 | 4.71 | 46500 | 3.78 | 3.61 | 46500 | 3.78 | 3.61 | 21600 | 0.99 | 6.39 | 50500 | 3.24 | 4.57 | 16500 | 1.16 | 4.17 | 45000 | 4.4 | 3 | 45000 | 4.4 | 3 | 28200 | 4.03 | 2.05 | 28200 | 4.03 | 2.05 | 28200 | 4.03 | 2.05 | 24400 | 3.8 | 1.88 | 24400 | 3.8 | 1.88 | 24400 | 3.8 | 1.88 | -15 | 19200 | 3.82 | 1.47 | 19200 | 3.82 | 1.47
04/26/23 | Live | Lennox Industries | ARMSTRONG AIR | 4SHP22LX SERIES | Singlezone Ducted, Centrally Ducted | 211528826 |  | HRCU-A-CB | 4SHP22LX148P-**A |  | EAH1P51C+TDR+TXV | A80US2V110C20L |  |  |  | 12 | 19.5 | 7.8 | 6.8 | TRUE | FALSE | FALSE |  | 62 | 54 | 54 | FALSE | [6 empty] | R410A | USA | 20400 | 1.27 | 4.71 | 46500 | 3.78 | 3.61 | 46500 | 3.78 | 3.61 | 21600 | 0.99 | 6.39 | 50500 | 3.24 | 4.57 | 16500 | 1.16 | 4.17 | 45000 | 4.4 | 3 | 45000 | 4.4 | 3 | 28200 | 4.03 | 2.05 | 28200 | 4.03 | 2.05 | 28200 | 4.03 | 2.05 | 24400 | 3.8 | 1.88 | 24400 | 3.8 | 1.88 | 24400 | 3.8 | 1.88 | -15 | 19200 | 3.82 | 1.47 | 19200 | 3.82 | 1.47
04/26/23 | Live | Lennox Industries | ARMSTRONG AIR | 4SHP22LX SERIES | Singlezone Ducted, Centrally Ducted | 211528827 |  | HRCU-A-CB | 4SHP22LX148P-**A |  | EAH1P51C+TDR+TXV | A97US2V080C16X |  |  |  | 12 | 19.5 | 7.8 | 6.8 | TRUE | FALSE | FALSE |  | 62 | 54 | 54 | FALSE | [6 empty] | R410A | USA; Canada | 20400 | 1.24 | 4.82 | 46000 | 3.85 | 3.5 | 46000 | 3.85 | 3.5 | 21800 | 0.97 | 6.59 | 50000 | 3.31 | 4.43 | 16500 | 1.18 | 4.1 | 45500 | 4.48 | 2.98 | 45500 | 4.48 | 2.98 | 28400 | 4.11 | 2.03 | 28400 | 4.11 | 2.03 | 28400 | 4.11 | 2.03 | 24600 | 3.88 | 1.86 | 24600 | 3.88 | 1.86 | 24600 | 3.88 | 1.86 | -15 | 19400 | 3.9 | 1.46 | 19400 | 3.9 | 1.46
04/26/23 | Live | Lennox Industries | ARMSTRONG AIR | 4SHP22LX SERIES | Singlezone Ducted, Centrally Ducted | 211528828 |  | HRCU-A-CB | 4SHP22LX148P-**A |  | EAH1P51C+TDR+TXV | A97US2V080C20X |  |  |  | 12 | 19 | 7.8 | 6.8 | TRUE | FALSE | FALSE |  | 62 | 54 | 54 | FALSE | [6 empty] | R410A | USA; Canada | 20400 | 1.27 | 4.71 | 46000 | 3.85 | 3.5 | 46000 | 3.85 | 3.5 | 21600 | 0.99 | 6.39 | 50000 | 3.31 | 4.43 | 16500 | 1.18 | 4.1 | 45500 | 4.49 | 2.97 | 45500 | 4.49 | 2.97 | 28400 | 4.11 | 2.03 | 28400 | 4.11 | 2.03 | 28400 | 4.11 | 2.03 | 24600 | 3.89 | 1.85 | 24600 | 3.89 | 1.85 | 24600 | 3.89 | 1.85 | -15 | 19400 | 3.9 | 1.46 | 19400 | 3.9 | 1.46
04/26/23 | Live | Lennox Industries | ARMSTRONG AIR | 4SHP22LX SERIES | Singlezone Ducted, Centrally Ducted | 211528829 |  | HRCU-A-CB | 4SHP22LX148P-**A |  | EAH1P51C+TDR+TXV | A97USMV090C16 |  |  |  | 11.7 | 19.5 | 7.8 | 6.8 | TRUE | FALSE | FALSE |  | 62 | 54 | 54 | FALSE | [6 empty] | R410A | USA; Canada | 20400 | 1.24 | 4.82 | 46000 | 3.88 | 3.47 | 46000 | 3.88 | 3.47 | 21800 | 0.97 | 6.59 | 50000 | 3.34 | 4.39 | 16500 | 1.16 | 4.17 | 45500 | 4.53 | 2.94 | 45500 | 4.52 | 2.95 | 28400 | 4.15 | 2.01 | 28400 | 4.15 | 2.01 | 28400 | 4.15 | 2.01 | 24800 | 3.92 | 1.85 | 24800 | 3.92 | 1.85 | 24800 | 3.92 | 1.85 | -15 | 19500 | 3.94 | 1.45 | 19500 | 3.94 | 1.45
04/26/23 | Live | Lennox Industries | ARMSTRONG AIR | 4SHP22LX SERIES | Singlezone Ducted, Centrally Ducted | 211528830 |  | HRCU-A-CB | 4SHP22LX148P-**A |  | EAH1P51C+TDR+TXV | A97USMV090C20 |  |  |  | 12 | 19 | 7.8 | 6.8 | TRUE | FALSE | FALSE |  | 61 | 54 | 54 | FALSE | [6 empty] | R410A | USA; Canada | 20200 | 1.27 | 4.66 | 46000 | 3.83 | 3.52 | 46000 | 3.83 | 3.52 | 21600 | 1 | 6.33 | 50500 | 3.29 | 4.5 | 16500 | 1.18 | 4.1 | 45500 | 4.46 | 2.99 | 45500 | 4.46 | 2.99 | 28200 | 4.09 | 2.02 | 28200 | 4.09 | 2.02 | 28200 | 4.09 | 2.02 | 24600 | 3.86 | 1.87 | 24600 | 3.86 | 1.87 | 24600 | 3.86 | 1.87 | -15 | 19300 | 3.88 | 1.46 | 19300 | 3.88 | 1.46
04/26/23 | Live | Lennox Industries | ARMSTRONG AIR | 4SHP22LX SERIES | Singlezone Ducted, Centrally Ducted | 211528831 |  | HRCU-A-CB | 4SHP22LX148P-**A |  | EAH1P51C+TDR+TXV | A97USMV110C20 |  |  |  | 12 | 19.5 | 7.8 | 6.8 | TRUE | FALSE | FALSE |  | 62 | 54 | 54 | FALSE | [6 empty] | R410A | USA; Canada | 20400 | 1.26 | 4.74 | 46000 | 3.81 | 3.54 | 46000 | 3.81 | 3.54 | 21800 | 0.98 | 6.52 | 50500 | 3.27 | 4.53 | 16500 | 1.16 | 4.17 | 45000 | 4.43 | 2.98 | 45000 | 4.43 | 2.98 | 28200 | 4.06 | 2.04 | 28200 | 4.06 | 2.04 | 28200 | 4.06 | 2.04 | 24400 | 3.83 | 1.87 | 24400 | 3.83 | 1.87 | 24400 | 3.83 | 1.87 | -15 | 19300 | 3.85 | 1.47 | 19300 | 3.85 | 1.47
04/26/23 | Live | Lennox Industries | ARMSTRONG AIR | 4SHP22LX SERIES | Singlezone Ducted, Centrally Ducted | 211528764 |  | HRCU-A-CB | 4SHP22LX148P-**A |  | EA(C;U)1P60C+TDR+TXV | A80UH1E100C20X |  |  |  | 11.7 | 18.5 | 8.2 | 7.3 | TRUE | FALSE | TRUE |  | 63 | 55 | 55 | FALSE | [6 empty] | R410A | USA | 21600 | 1.4 | 4.52 | 47500 | 4 | 3.48 | 47500 | 4 | 3.48 | 23200 | 1.13 | 6.02 | 51500 | 3.38 | 4.47 | 17000 | 1.21 | 4.12 | 45500 | 4.14 | 3.22 | 45500 | 4.14 | 3.22 | 28800 | 3.66 | 2.31 | 28800 | 3.66 | 2.31 | 28800 | 3.66 | 2.31 | 25200 | 3.66 | 2.02 | 25200 | 3.66 | 2.02 | 25200 | 3.66 | 2.02 | -15 | 20000 | 3.7 | 1.58 | 20000 | 3.7 | 1.58
04/26/23 | Live | Lennox Industries | ARMSTRONG AIR | 4SHP22LX SERIES | Singlezone Ducted, Centrally Ducted | 211528765 |  | HRCU-A-CB | 4SHP22LX148P-**A |  | EA(C;U)1P60C+TDR+TXV | A80UH2E110C16 |  |  |  | 12 | 19 | 8.5 | 7.3 | TRUE | FALSE | TRUE |  | 63 | 55 | 55 | FALSE | [6 empty] | R410A | USA | 21400 | 1.35 | 4.65 | 47500 | 3.86 | 3.61 | 47500 | 3.86 | 3.61 | 23000 | 1.07 | 6.3 | 51000 | 3.24 | 4.61 | 16800 | 1.17 | 4.21 | 45000 | 4.04 | 3.26 | 45000 | 4.04 | 3.26 | 28400 | 3.54 | 2.35 | 28400 | 3.54 | 2.35 | 28400 | 3.54 | 2.35 | 24800 | 3.53 | 2.06 | 24800 | 3.53 | 2.06 | 24800 | 3.53 | 2.06 | -15 | 19600 | 3.57 | 1.61 | 19600 | 3.57 | 1.61
04/26/23 | Live | Lennox Industries | ARMSTRONG AIR | 4SHP22LX SERIES | Singlezone Ducted, Centrally Ducted | 211528766 |  | HRCU-A-CB | 4SHP22LX148P-**A |  | EA(C;U)1P60C+TDR+TXV | A80UH2E110C20 |  |  |  | 12 | 18.5 | 8.5 | 7.3 | TRUE | FALSE | TRUE |  | 63 | 54 | 54 | FALSE | [6 empty] | R410A | USA | 22200 | 1.42 | 4.58 | 48000 | 3.94 | 3.57 | 48000 | 3.94 | 3.57 | 23600 | 1.15 | 6.01 | 52000 | 3.32 | 4.59 | 17200 | 1.21 | 4.17 | 45500 | 4.04 | 3.3 | 45500 | 4.05 | 3.29 | 28800 | 3.58 | 2.36 | 28800 | 3.58 | 2.36 | 28800 | 3.58 | 2.36 | 25000 | 3.58 | 2.05 | 25000 | 3.58 | 2.05 | 25000 | 3.58 | 2.05 | -15 | 19900 | 3.63 | 1.61 | 19900 | 3.63 | 1.61
04/26/23 | Live | Lennox Industries | ARMSTRONG AIR | 4SHP22LX SERIES | Singlezone Ducted, Centrally Ducted | 211528767 |  | HRCU-A-CB | 4SHP22LX148P-**A |  | EA(C;U)1P60C+TDR+TXV | A96US2V090C16 |  |  |  | 11.7 | 19 | 8.5 | 7.3 | TRUE | FALSE | TRUE |  | 63 | 55 | 55 | FALSE | [6 empty] | R410A | USA; Canada | 20400 | 1.27 | 4.71 | 47500 | 4 | 3.48 | 47500 | 4 | 3.48 | 22000 | 1 | 6.45 | 51000 | 3.38 | 4.42 | 16600 | 1.16 | 4.19 | 46000 | 4.17 | 3.23 | 46000 | 4.16 | 3.24 | 29000 | 3.69 | 2.3 | 29000 | 3.69 | 2.3 | 29000 | 3.69 | 2.3 | 25400 | 3.69 | 2.02 | 25400 | 3.69 | 2.02 | 25400 | 3.69 | 2.02 | -15 | 20200 | 3.74 | 1.58 | 20200 | 3.74 | 1.58
04/26/23 | Live | Lennox Industries | ARMSTRONG AIR | 4SHP22LX SERIES | Singlezone Ducted, Centrally Ducted | 211528768 |  | HRCU-A-CB | 4SHP22LX148P-**A |  | EA(C;U)1P60C+TDR+TXV | A96US2V090C20 |  |  |  | 12 | 19 | 8.5 | 7.3 | TRUE | FALSE | TRUE |  | 63 | 55 | 55 | FALSE | [6 empty] | R410A | USA; Canada | 20400 | 1.3 | 4.6 | 47500 | 3.96 | 3.52 | 47500 | 3.96 | 3.52 | 21800 | 1.03 | 6.2 | 51500 | 3.35 | 4.51 | 16700 | 1.17 | 4.18 | 45500 | 4.12 | 3.24 | 45500 | 4.12 | 3.24 | 29000 | 3.65 | 2.33 | 29000 | 3.65 | 2.33 | 29000 | 3.65 | 2.33 | 25200 | 3.65 | 2.02 | 25200 | 3.65 | 2.02 | 25200 | 3.65 | 2.02 | -15 | 20000 | 3.7 | 1.58 | 20000 | 3.7 | 1.58
04/26/23 | Live | Lennox Industries | ARMSTRONG AIR | 4SHP22LX SERIES | Singlezone Ducted, Centrally Ducted | 211528769 |  | HRCU-A-CB | 4SHP22LX148P-**A |  | EA(C;U)1P60C+TDR+TXV | A96UH2E110C20 |  |  |  | 12 | 18 | 8.2 | 7.3 | TRUE | FALSE | TRUE |  | 63 | 54 | 54 | FALSE | [6 empty] | R410A | USA; Canada | 22000 | 1.43 | 4.51 | 47500 | 3.96 | 3.52 | 47500 | 3.96 | 3.52 | 23400 | 1.15 | 5.96 | 51500 | 3.34 | 4.52 | 17100 | 1.23 | 4.07 | 45500 | 4.11 | 3.24 | 45500 | 4.11 | 3.24 | 28800 | 3.62 | 2.33 | 28800 | 3.62 | 2.33 | 28800 | 3.62 | 2.33 | 25000 | 3.62 | 2.02 | 25000 | 3.62 | 2.02 | 25000 | 3.62 | 2.02 | -15 | 19900 | 3.66 | 1.59 | 19900 | 3.66 | 1.59
04/26/23 | Live | Lennox Industries | ARMSTRONG AIR | 4SHP22LX SERIES | Singlezone Ducted, Centrally Ducted | 211528770 |  | HRCU-A-CB | 4SHP22LX148P-**A |  | EA(C;U)1P60C+TDR+TXV | A96US2V110C16 |  |  |  | 11.7 | 19 | 8.5 | 7.3 | TRUE | FALSE | TRUE |  | 63 | 55 | 55 | FALSE | [6 empty] | R410A | USA; Canada | 20400 | 1.27 | 4.71 | 47500 | 3.98 | 3.5 | 47500 | 3.98 | 3.5 | 21800 | 1 | 6.39 | 51500 | 3.37 | 4.48 | 16600 | 1.16 | 4.19 | 45500 | 4.15 | 3.21 | 45500 | 4.15 | 3.21 | 29000 | 3.68 | 2.31 | 29000 | 3.68 | 2.31 | 29000 | 3.68 | 2.31 | 25200 | 3.68 | 2.01 | 25200 | 3.68 | 2.01 | 25200 | 3.68 | 2.01 | -15 | 20200 | 3.73 | 1.59 | 20200 | 3.73 | 1.59
04/26/23 | Live | Lennox Industries | ARMSTRONG AIR | 4SHP22LX SERIES | Singlezone Ducted, Centrally Ducted | 211528771 |  | HRCU-A-CB | 4SHP22LX148P-**A |  | EA(C;U)1P60C+TDR+TXV | A96US2V110C20 |  |  |  | 12 | 19 | 8.5 | 7.3 | TRUE | FALSE | TRUE |  | 63 | 54 | 54 | FALSE | [6 empty] | R410A | USA; Canada | 20400 | 1.29 | 4.63 | 47500 | 3.93 | 3.54 | 47500 | 3.93 | 3.54 | 21800 | 1.02 | 6.26 | 51500 | 3.31 | 4.56 | 16600 | 1.16 | 4.19 | 45500 | 4.08 | 3.27 | 45500 | 4.08 | 3.27 | 28800 | 3.61 | 2.34 | 28800 | 3.61 | 2.34 | 28800 | 3.61 | 2.34 | 25000 | 3.61 | 2.03 | 25000 | 3.61 | 2.03 | 25000 | 3.61 | 2.03 | -15 | 20000 | 3.66 | 1.6 | 20000 | 3.66 | 1.6
04/26/23 | Live | Lennox Industries | ARMSTRONG AIR | 4SHP22LX SERIES | Singlezone Ducted, Centrally Ducted | 211528772 |  | HRCU-A-CB | 4SHP22LX148P-**A |  | EA(C;U)1P60C+TDR+TXV | A80UH1E090C20 |  |  |  | 12 | 18.5 | 8.5 | 7.3 | TRUE | FALSE | TRUE |  | 62 | 54 | 54 | FALSE | [6 empty] | R410A | USA | 22000 | 1.39 | 4.64 | 48000 | 3.9 | 3.61 | 48000 | 3.9 | 3.61 | 23400 | 1.12 | 6.12 | 52000 | 3.28 | 4.65 | 17000 | 1.19 | 4.19 | 45500 | 4.01 | 3.33 | 45500 | 4.01 | 3.33 | 28600 | 3.54 | 2.37 | 28600 | 3.54 | 2.37 | 28600 | 3.54 | 2.37 | 24800 | 3.54 | 2.05 | 24800 | 3.54 | 2.05 | 24800 | 3.54 | 2.05 | -15 | 19700 | 3.59 | 1.61 | 19700 | 3.59 | 1.61
04/26/23 | Live | Lennox Industries | ARMSTRONG AIR | 4SHP22LX SERIES | Singlezone Ducted, Centrally Ducted | 211528773 |  | HRCU-A-CB | 4SHP22LX148P-**A |  | EA(C;U)1P60C+TDR+TXV | A80UH1E110C20 |  |  |  | 12 | 18.5 | 8.5 | 7.3 | TRUE | FALSE | TRUE |  | 62 | 54 | 54 | FALSE | [6 empty] | R410A | USA | 21800 | 1.39 | 4.6 | 47500 | 3.92 | 3.55 | 47500 | 3.92 | 3.55 | 23200 | 1.11 | 6.13 | 51500 | 3.3 | 4.57 | 17000 | 1.19 | 4.19 | 45500 | 4.06 | 3.28 | 45500 | 4.06 | 3.28 | 28600 | 3.58 | 2.34 | 28600 | 3.58 | 2.34 | 28600 | 3.58 | 2.34 | 25000 | 3.58 | 2.05 | 25000 | 3.58 | 2.05 | 25000 | 3.58 | 2.05 | -15 | 19800 | 3.62 | 1.6 | 19800 | 3.62 | 1.6
04/26/23 | Live | Lennox Industries | ARMSTRONG AIR | 4SHP22LX SERIES | Singlezone Ducted, Centrally Ducted | 211528774 |  | HRCU-A-CB | 4SHP22LX148P-**A |  | EA(C;U)1P60C+TDR+TXV | A93UH1E110C20 |  |  |  | 12 | 18 | 8.2 | 7.3 | TRUE | FALSE | TRUE |  | 63 | 55 | 55 | FALSE | [6 empty] | R410A | USA | 21800 | 1.42 | 4.5 | 47500 | 3.92 | 3.55 | 47500 | 3.92 | 3.55 | 23200 | 1.15 | 5.91 | 51000 | 3.29 | 4.54 | 17100 | 1.22 | 4.11 | 45000 | 4.08 | 3.23 | 45000 | 4.08 | 3.23 | 28600 | 3.58 | 2.34 | 28600 | 3.58 | 2.34 | 28600 | 3.58 | 2.34 | 25000 | 3.58 | 2.05 | 25000 | 3.58 | 2.05 | 25000 | 3.58 | 2.05 | -15 | 19800 | 3.62 | 1.6 | 19800 | 3.62 | 1.6
04/26/23 | Live | Lennox Industries | ARMSTRONG AIR | 4SHP22LX SERIES | Singlezone Ducted, Centrally Ducted | 211528775 |  | HRCU-A-CB | 4SHP22LX148P-**A |  | EA(C;U)1P60C+TDR+TXV | A96UH1E110C20 |  |  |  | 12 | 18 | 8.2 | 7.3 | TRUE | FALSE | TRUE |  | 63 | 54 | 54 | FALSE | [6 empty] | R410A | USA; Canada | 22000 | 1.43 | 4.51 | 47500 | 3.96 | 3.52 | 47500 | 3.96 | 3.52 | 23400 | 1.16 | 5.91 | 51500 | 3.34 | 4.52 | 17200 | 1.23 | 4.1 | 45500 | 4.09 | 3.26 | 45500 | 4.09 | 3.26 | 28800 | 3.61 | 2.34 | 28800 | 3.61 | 2.34 | 28800 | 3.61 | 2.34 | 25000 | 3.61 | 2.03 | 25000 | 3.61 | 2.03 | 25000 | 3.61 | 2.03 | -15 | 19900 | 3.66 | 1.59 | 19900 | 3.66 | 1.59
04/26/23 | Live | Lennox Industries | ARMSTRONG AIR | 4SHP22LX SERIES | Singlezone Ducted, Centrally Ducted | 211528776 |  | HRCU-A-CB | 4SHP22LX148P-**A |  | EA(C;U)1P60C+TDR+TXV | A80US2V080C20X |  |  |  | 12 | 19 | 8.5 | 7.3 | TRUE | FALSE | TRUE |  | 63 | 54 | 54 | FALSE | [6 empty] | R410A | USA | 20400 | 1.28 | 4.67 | 47500 | 3.92 | 3.55 | 47500 | 3.92 | 3.55 | 21800 | 1.01 | 6.33 | 51500 | 3.29 | 4.59 | 16600 | 1.16 | 4.19 | 45500 | 4.07 | 3.28 | 45500 | 4.06 | 3.28 | 28800 | 3.59 | 2.35 | 28800 | 3.59 | 2.35 | 28800 | 3.59 | 2.35 | 25000 | 3.59 | 2.04 | 25000 | 3.59 | 2.04 | 25000 | 3.59 | 2.04 | -15 | 19900 | 3.64 | 1.6 | 19900 | 3.64 | 1.6
04/26/23 | Live | Lennox Industries | ARMSTRONG AIR | 4SHP22LX SERIES | Singlezone Ducted, Centrally Ducted | 211528777 |  | HRCU-A-CB | 4SHP22LX148P-**A |  | EA(C;U)1P60C+TDR+TXV | A80US2V090C20 |  |  |  | 12 | 19 | 8.5 | 7.35 | TRUE | FALSE | TRUE |  | 63 | 55 | 55 | FALSE | [6 empty] | R410A | USA | 20400 | 1.28 | 4.67 | 47500 | 3.84 | 3.63 | 47500 | 3.84 | 3.63 | 21800 | 1.01 | 6.33 | 51500 | 3.22 | 4.69 | 16600 | 1.16 | 4.19 | 45000 | 3.97 | 3.32 | 45000 | 3.97 | 3.32 | 28400 | 3.5 | 2.38 | 28400 | 3.5 | 2.38 | 28400 | 3.5 | 2.38 | 24800 | 3.5 | 2.08 | 24800 | 3.5 | 2.08 | 24800 | 3.5 | 2.08 | -15 | 19600 | 3.55 | 1.62 | 19600 | 3.55 | 1.62
04/26/23 | Live | Lennox Industries | ARMSTRONG AIR | 4SHP22LX SERIES | Singlezone Ducted, Centrally Ducted | 211528778 |  | HRCU-A-CB | 4SHP22LX148P-**A |  | EA(C;U)1P60C+TDR+TXV | A80US2V100C20X |  |  |  | 12 | 19 | 8.5 | 7.3 | TRUE | FALSE | TRUE |  | 63 | 54 | 54 | FALSE | [6 empty] | R410A | USA | 20400 | 1.29 | 4.63 | 47500 | 3.93 | 3.54 | 47500 | 3.93 | 3.54 | 21800 | 1.02 | 6.26 | 51500 | 3.31 | 4.56 | 16600 | 1.16 | 4.19 | 45500 | 4.08 | 3.27 | 45500 | 4.08 | 3.27 | 28800 | 3.6 | 2.34 | 28800 | 3.6 | 2.34 | 28800 | 3.6 | 2.34 | 25000 | 3.61 | 2.03 | 25000 | 3.61 | 2.03 | 25000 | 3.61 | 2.03 | -15 | 19900 | 3.65 | 1.6 | 19900 | 3.65 | 1.6
04/26/23 | Live | Lennox Industries | ARMSTRONG AIR | 4SHP22LX SERIES | Singlezone Ducted, Centrally Ducted | 211528779 |  | HRCU-A-CB | 4SHP22LX148P-**A |  | EA(C;U)1P60C+TDR+TXV | A80US2V110C20 |  |  |  | 12 | 19 | 8.5 | 7.3 | TRUE | FALSE | TRUE |  | 62 | 54 | 54 | FALSE | [6 empty] | R410A | USA | 20400 | 1.29 | 4.63 | 47500 | 3.9 | 3.57 | 47500 | 3.9 | 3.57 | 21800 | 1.03 | 6.2 | 51500 | 3.29 | 4.59 | 16600 | 1.16 | 4.19 | 45500 | 4.05 | 3.29 | 45500 | 4.05 | 3.29 | 28600 | 3.58 | 2.34 | 28600 | 3.58 | 2.34 | 28600 | 3.58 | 2.34 | 25000 | 3.58 | 2.05 | 25000 | 3.58 | 2.05 | 25000 | 3.58 | 2.05 | -15 | 19900 | 3.63 | 1.61 | 19900 | 3.63 | 1.61
04/26/23 | Live | Lennox Industries | ARMSTRONG AIR | 4SHP22LX SERIES | Singlezone Ducted, Centrally Ducted | 211528780 |  | HRCU-A-CB | 4SHP22LX148P-**A |  | EA(C;U)1P60C+TDR+TXV | A80US2V110C20L |  |  |  | 12 | 19 | 8.5 | 7.3 | TRUE | FALSE | TRUE |  | 62 | 54 | 54 | FALSE | [6 empty] | R410A | USA | 20400 | 1.29 | 4.63 | 47500 | 3.9 | 3.57 | 47500 | 3.9 | 3.57 | 21800 | 1.03 | 6.2 | 51500 | 3.29 | 4.59 | 16600 | 1.16 | 4.19 | 45500 | 4.05 | 3.29 | 45500 | 4.05 | 3.29 | 28600 | 3.58 | 2.34 | 28600 | 3.58 | 2.34 | 28600 | 3.58 | 2.34 | 25000 | 3.58 | 2.05 | 25000 | 3.58 | 2.05 | 25000 | 3.58 | 2.05 | -15 | 19900 | 3.63 | 1.61 | 19900 | 3.63 | 1.61
04/26/23 | Live | Lennox Industries | ARMSTRONG AIR | 4SHP22LX SERIES | Singlezone Ducted, Centrally Ducted | 211528781 |  | HRCU-A-CB | 4SHP22LX148P-**A |  | EA(C;U)1P60C+TDR+TXV | A97US2V080C16X |  |  |  | 12 | 19 | 8.5 | 7.3 | TRUE | FALSE | TRUE |  | 63 | 55 | 55 | FALSE | [6 empty] | R410A | USA; Canada | 20400 | 1.27 | 4.71 | 47500 | 3.97 | 3.51 | 47500 | 3.97 | 3.51 | 21800 | 1 | 6.39 | 51500 | 3.35 | 4.51 | 16700 | 1.17 | 4.18 | 45500 | 4.13 | 3.23 | 45500 | 4.13 | 3.23 | 29000 | 3.65 | 2.33 | 29000 | 3.65 | 2.33 | 29000 | 3.65 | 2.33 | 25200 | 3.66 | 2.02 | 25200 | 3.66 | 2.02 | 25200 | 3.66 | 2.02 | -15 | 20000 | 3.7 | 1.58 | 20000 | 3.7 | 1.58
04/26/23 | Live | Lennox Industries | ARMSTRONG AIR | 4SHP22LX SERIES | Singlezone Ducted, Centrally Ducted | 211528782 |  | HRCU-A-CB | 4SHP22LX148P-**A |  | EA(C;U)1P60C+TDR+TXV | A97US2V080C20X |  |  |  | 12 | 19 | 8.5 | 7.3 | TRUE | FALSE | TRUE |  | 63 | 55 | 55 | FALSE | [6 empty] | R410A | USA; Canada | 20400 | 1.3 | 4.6 | 47500 | 3.98 | 3.5 | 47500 | 3.98 | 3.5 | 21800 | 1.03 | 6.2 | 51500 | 3.36 | 4.49 | 16700 | 1.17 | 4.18 | 45500 | 4.14 | 3.22 | 45500 | 4.14 | 3.22 | 29000 | 3.67 | 2.32 | 29000 | 3.67 | 2.32 | 29000 | 3.67 | 2.32 | 25200 | 3.67 | 2.01 | 25200 | 3.67 | 2.01 | 25200 | 3.67 | 2.01 | -15 | 20200 | 3.71 | 1.6 | 20200 | 3.71 | 1.6
04/26/23 | Live | Lennox Industries | ARMSTRONG AIR | 4SHP22LX SERIES | Singlezone Ducted, Centrally Ducted | 211528783 |  | HRCU-A-CB | 4SHP22LX148P-**A |  | EA(C;U)1P60C+TDR+TXV | A97USMV090C16 |  |  |  | 11.7 | 19 | 8.5 | 7.3 | TRUE | FALSE | TRUE |  | 63 | 55 | 55 | FALSE | [6 empty] | R410A | USA; Canada | 20400 | 1.27 | 4.71 | 47500 | 4 | 3.48 | 47500 | 4 | 3.48 | 22000 | 1 | 6.45 | 51000 | 3.38 | 4.42 | 16600 | 1.16 | 4.19 | 46000 | 4.17 | 3.23 | 46000 | 4.16 | 3.24 | 29000 | 3.69 | 2.3 | 29000 | 3.69 | 2.3 | 29000 | 3.69 | 2.3 | 25400 | 3.69 | 2.02 | 25400 | 3.69 | 2.02 | 25400 | 3.69 | 2.02 | -15 | 20200 | 3.74 | 1.58 | 20200 | 3.74 | 1.58
04/26/23 | Live | Lennox Industries | ARMSTRONG AIR | 4SHP22LX SERIES | Singlezone Ducted, Centrally Ducted | 211528784 |  | HRCU-A-CB | 4SHP22LX148P-**A |  | EA(C;U)1P60C+TDR+TXV | A97USMV090C20 |  |  |  | 12 | 19 | 8.5 | 7.3 | TRUE | FALSE | TRUE |  | 63 | 55 | 55 | FALSE | [6 empty] | R410A | USA; Canada | 20400 | 1.3 | 4.6 | 47500 | 3.95 | 3.52 | 47500 | 3.95 | 3.52 | 21800 | 1.03 | 6.2 | 51500 | 3.33 | 4.53 | 16700 | 1.18 | 4.15 | 45500 | 4.11 | 3.24 | 45500 | 4.1 | 3.25 | 28800 | 3.63 | 2.33 | 28800 | 3.63 | 2.33 | 28800 | 3.63 | 2.33 | 25200 | 3.63 | 2.03 | 25200 | 3.63 | 2.03 | 25200 | 3.63 | 2.03 | -15 | 20000 | 3.68 | 1.59 | 20000 | 3.68 | 1.59
04/26/23 | Live | Lennox Industries | ARMSTRONG AIR | 4SHP22LX SERIES | Singlezone Ducted, Centrally Ducted | 211528785 |  | HRCU-A-CB | 4SHP22LX148P-**A |  | EA(C;U)1P60C+TDR+TXV | A97USMV110C20 |  |  |  | 12 | 19 | 8.5 | 7.3 | TRUE | FALSE | TRUE |  | 63 | 54 | 54 | FALSE | [6 empty] | R410A | USA; Canada | 20400 | 1.28 | 4.67 | 47500 | 3.93 | 3.54 | 47500 | 3.93 | 3.54 | 21800 | 1.01 | 6.33 | 51500 | 3.31 | 4.56 | 16600 | 1.16 | 4.19 | 45500 | 4.08 | 3.27 | 45500 | 4.08 | 3.27 | 28800 | 3.61 | 2.34 | 28800 | 3.61 | 2.34 | 28800 | 3.61 | 2.34 | 25000 | 3.61 | 2.03 | 25000 | 3.61 | 2.03 | 25000 | 3.61 | 2.03 | -15 | 20000 | 3.66 | 1.6 | 20000 | 3.66 | 1.6
04/26/23 | Live | Lennox Industries | ARMSTRONG AIR | 4SHP22LX SERIES | Singlezone Ducted, Centrally Ducted | 211528832 |  | HRCU-A-CB | 4SHP22LX148P-**A |  | EAC4X60C+TDR | A80UH1E100C20X |  |  |  | 11.7 | 18.5 | 8.2 | 7.3 | TRUE | FALSE | TRUE |  | 63 | 55 | 55 | FALSE | [6 empty] | R410A | USA | 21600 | 1.4 | 4.52 | 47500 | 4 | 3.48 | 47500 | 4 | 3.48 | 23200 | 1.13 | 6.02 | 51500 | 3.38 | 4.47 | 17000 | 1.21 | 4.12 | 45500 | 4.14 | 3.22 | 45500 | 4.14 | 3.22 | 28800 | 3.66 | 2.31 | 28800 | 3.66 | 2.31 | 28800 | 3.66 | 2.31 | 25200 | 3.66 | 2.02 | 25200 | 3.66 | 2.02 | 25200 | 3.66 | 2.02 | -15 | 20000 | 3.7 | 1.58 | 20000 | 3.7 | 1.58
04/26/23 | Live | Lennox Industries | ARMSTRONG AIR | 4SHP22LX SERIES | Singlezone Ducted, Centrally Ducted | 211528833 |  | HRCU-A-CB | 4SHP22LX148P-**A |  | EAC4X60C+TDR | A80UH2E110C16 |  |  |  | 12 | 19 | 8.5 | 7.3 | TRUE | FALSE | TRUE |  | 63 | 55 | 55 | FALSE | [6 empty] | R410A | USA | 21400 | 1.35 | 4.65 | 47500 | 3.86 | 3.61 | 47500 | 3.86 | 3.61 | 23000 | 1.07 | 6.3 | 51000 | 3.24 | 4.61 | 16800 | 1.17 | 4.21 | 45000 | 4.04 | 3.26 | 45000 | 4.04 | 3.26 | 28400 | 3.54 | 2.35 | 28400 | 3.54 | 2.35 | 28400 | 3.54 | 2.35 | 24800 | 3.53 | 2.06 | 24800 | 3.53 | 2.06 | 24800 | 3.53 | 2.06 | -15 | 19600 | 3.57 | 1.61 | 19600 | 3.57 | 1.61
04/26/23 | Live | Lennox Industries | ARMSTRONG AIR | 4SHP22LX SERIES | Singlezone Ducted, Centrally Ducted | 211528834 |  | HRCU-A-CB | 4SHP22LX148P-**A |  | EAC4X60C+TDR | A80UH2E110C20 |  |  |  | 12 | 18.5 | 8.5 | 7.3 | TRUE | FALSE | TRUE |  | 63 | 54 | 54 | FALSE | [6 empty] | R410A | USA | 22200 | 1.42 | 4.58 | 48000 | 3.94 | 3.57 | 48000 | 3.94 | 3.57 | 23600 | 1.15 | 6.01 | 52000 | 3.32 | 4.59 | 17200 | 1.21 | 4.17 | 45500 | 4.04 | 3.3 | 45500 | 4.05 | 3.29 | 28800 | 3.58 | 2.36 | 28800 | 3.58 | 2.36 | 28800 | 3.58 | 2.36 | 25000 | 3.58 | 2.05 | 25000 | 3.58 | 2.05 | 25000 | 3.58 | 2.05 | -15 | 19900 | 3.63 | 1.61 | 19900 | 3.63 | 1.61
04/26/23 | Live | Lennox Industries | ARMSTRONG AIR | 4SHP22LX SERIES | Singlezone Ducted, Centrally Ducted | 211528835 |  | HRCU-A-CB | 4SHP22LX148P-**A |  | EAC4X60C+TDR | A96US2V090C16 |  |  |  | 11.7 | 19 | 8.5 | 7.3 | TRUE | FALSE | TRUE |  | 63 | 55 | 55 | FALSE | [6 empty] | R410A | USA; Canada | 20400 | 1.27 | 4.71 | 47500 | 4 | 3.48 | 47500 | 4 | 3.48 | 22000 | 1 | 6.45 | 51000 | 3.38 | 4.42 | 16600 | 1.16 | 4.19 | 46000 | 4.17 | 3.23 | 46000 | 4.16 | 3.24 | 29000 | 3.69 | 2.3 | 29000 | 3.69 | 2.3 | 29000 | 3.69 | 2.3 | 25400 | 3.69 | 2.02 | 25400 | 3.69 | 2.02 | 25400 | 3.69 | 2.02 | -15 | 20200 | 3.74 | 1.58 | 20200 | 3.74 | 1.58
04/26/23 | Live | Lennox Industries | ARMSTRONG AIR | 4SHP22LX SERIES | Singlezone Ducted, Centrally Ducted | 211528836 |  | HRCU-A-CB | 4SHP22LX148P-**A |  | EAC4X60C+TDR | A96US2V090C20 |  |  |  | 12 | 19 | 8.5 | 7.3 | TRUE | FALSE | TRUE |  | 63 | 55 | 55 | FALSE | [6 empty] | R410A | USA; Canada | 20400 | 1.3 | 4.6 | 47500 | 3.96 | 3.52 | 47500 | 3.96 | 3.52 | 21800 | 1.03 | 6.2 | 51500 | 3.35 | 4.51 | 16700 | 1.17 | 4.18 | 45500 | 4.12 | 3.24 | 45500 | 4.12 | 3.24 | 29000 | 3.65 | 2.33 | 29000 | 3.65 | 2.33 | 29000 | 3.65 | 2.33 | 25200 | 3.65 | 2.02 | 25200 | 3.65 | 2.02 | 25200 | 3.65 | 2.02 | -15 | 20000 | 3.7 | 1.58 | 20000 | 3.7 | 1.58
04/26/23 | Live | Lennox Industries | ARMSTRONG AIR | 4SHP22LX SERIES | Singlezone Ducted, Centrally Ducted | 211528837 |  | HRCU-A-CB | 4SHP22LX148P-**A |  | EAC4X60C+TDR | A96UH2E110C20 |  |  |  | 12 | 18 | 8.2 | 7.3 | TRUE | FALSE | TRUE |  | 63 | 54 | 54 | FALSE | [6 empty] | R410A | USA; Canada | 22000 | 1.43 | 4.51 | 47500 | 3.96 | 3.52 | 47500 | 3.96 | 3.52 | 23400 | 1.15 | 5.96 | 51500 | 3.34 | 4.52 | 17100 | 1.23 | 4.07 | 45500 | 4.11 | 3.24 | 45500 | 4.11 | 3.24 | 28800 | 3.62 | 2.33 | 28800 | 3.62 | 2.33 | 28800 | 3.62 | 2.33 | 25000 | 3.62 | 2.02 | 25000 | 3.62 | 2.02 | 25000 | 3.62 | 2.02 | -15 | 19900 | 3.66 | 1.59 | 19900 | 3.66 | 1.59
04/26/23 | Live | Lennox Industries | ARMSTRONG AIR | 4SHP22LX SERIES | Singlezone Ducted, Centrally Ducted | 211528838 |  | HRCU-A-CB | 4SHP22LX148P-**A |  | EAC4X60C+TDR | A96US2V110C16 |  |  |  | 11.7 | 19 | 8.5 | 7.3 | TRUE | FALSE | TRUE |  | 63 | 55 | 55 | FALSE | [6 empty] | R410A | USA; Canada | 20400 | 1.27 | 4.71 | 47500 | 3.98 | 3.5 | 47500 | 3.98 | 3.5 | 21800 | 1 | 6.39 | 51500 | 3.37 | 4.48 | 16600 | 1.16 | 4.19 | 45500 | 4.15 | 3.21 | 45500 | 4.15 | 3.21 | 29000 | 3.68 | 2.31 | 29000 | 3.68 | 2.31 | 29000 | 3.68 | 2.31 | 25200 | 3.68 | 2.01 | 25200 | 3.68 | 2.01 | 25200 | 3.68 | 2.01 | -15 | 20200 | 3.73 | 1.59 | 20200 | 3.73 | 1.59
04/26/23 | Live | Lennox Industries | ARMSTRONG AIR | 4SHP22LX SERIES | Singlezone Ducted, Centrally Ducted | 211528839 |  | HRCU-A-CB | 4SHP22LX148P-**A |  | EAC4X60C+TDR | A96US2V110C20 |  |  |  | 12 | 19 | 8.5 | 7.3 | TRUE | FALSE | TRUE |  | 63 | 54 | 54 | FALSE | [6 empty] | R410A | USA; Canada | 20400 | 1.29 | 4.63 | 47500 | 3.93 | 3.54 | 47500 | 3.93 | 3.54 | 21800 | 1.02 | 6.26 | 51500 | 3.31 | 4.56 | 16600 | 1.16 | 4.19 | 45500 | 4.08 | 3.27 | 45500 | 4.08 | 3.27 | 28800 | 3.61 | 2.34 | 28800 | 3.61 | 2.34 | 28800 | 3.61 | 2.34 | 25000 | 3.61 | 2.03 | 25000 | 3.61 | 2.03 | 25000 | 3.61 | 2.03 | -15 | 20000 | 3.66 | 1.6 | 20000 | 3.66 | 1.6
04/26/23 | Live | Lennox Industries | ARMSTRONG AIR | 4SHP22LX SERIES | Singlezone Ducted, Centrally Ducted | 211528840 |  | HRCU-A-CB | 4SHP22LX148P-**A |  | EAC4X60C+TDR | A80UH1E090C20 |  |  |  | 12 | 18.5 | 8.5 | 7.3 | TRUE | FALSE | TRUE |  | 62 | 54 | 54 | FALSE | [6 empty] | R410A | USA | 22000 | 1.39 | 4.64 | 48000 | 3.9 | 3.61 | 48000 | 3.9 | 3.61 | 23400 | 1.12 | 6.12 | 52000 | 3.28 | 4.65 | 17000 | 1.19 | 4.19 | 45500 | 4.01 | 3.33 | 45500 | 4.01 | 3.33 | 28600 | 3.54 | 2.37 | 28600 | 3.54 | 2.37 | 28600 | 3.54 | 2.37 | 24800 | 3.54 | 2.05 | 24800 | 3.54 | 2.05 | 24800 | 3.54 | 2.05 | -15 | 19700 | 3.59 | 1.61 | 19700 | 3.59 | 1.61
04/26/23 | Live | Lennox Industries | ARMSTRONG AIR | 4SHP22LX SERIES | Singlezone Ducted, Centrally Ducted | 211528841 |  | HRCU-A-CB | 4SHP22LX148P-**A |  | EAC4X60C+TDR | A80UH1E110C20 |  |  |  | 12 | 18.5 | 8.5 | 7.3 | TRUE | FALSE | TRUE |  | 62 | 54 | 54 | FALSE | [6 empty] | R410A | USA | 21800 | 1.39 | 4.6 | 47500 | 3.92 | 3.55 | 47500 | 3.92 | 3.55 | 23200 | 1.11 | 6.13 | 51500 | 3.3 | 4.57 | 17000 | 1.19 | 4.19 | 45500 | 4.06 | 3.28 | 45500 | 4.06 | 3.28 | 28600 | 3.58 | 2.34 | 28600 | 3.58 | 2.34 | 28600 | 3.58 | 2.34 | 25000 | 3.58 | 2.05 | 25000 | 3.58 | 2.05 | 25000 | 3.58 | 2.05 | -15 | 19800 | 3.62 | 1.6 | 19800 | 3.62 | 1.6
04/26/23 | Live | Lennox Industries | ARMSTRONG AIR | 4SHP22LX SERIES | Singlezone Ducted, Centrally Ducted | 211528842 |  | HRCU-A-CB | 4SHP22LX148P-**A |  | EAC4X60C+TDR | A93UH1E110C20 |  |  |  | 12 | 18 | 8.2 | 7.3 | TRUE | FALSE | TRUE |  | 63 | 55 | 55 | FALSE | [6 empty] | R410A | USA | 21800 | 1.42 | 4.5 | 47500 | 3.92 | 3.55 | 47500 | 3.92 | 3.55 | 23200 | 1.15 | 5.91 | 51000 | 3.29 | 4.54 | 17100 | 1.22 | 4.11 | 45000 | 4.08 | 3.23 | 45000 | 4.08 | 3.23 | 28600 | 3.58 | 2.34 | 28600 | 3.58 | 2.34 | 28600 | 3.58 | 2.34 | 25000 | 3.58 | 2.05 | 25000 | 3.58 | 2.05 | 25000 | 3.58 | 2.05 | -15 | 19800 | 3.62 | 1.6 | 19800 | 3.62 | 1.6
04/26/23 | Live | Lennox Industries | ARMSTRONG AIR | 4SHP22LX SERIES | Singlezone Ducted, Centrally Ducted | 211528843 |  | HRCU-A-CB | 4SHP22LX148P-**A |  | EAC4X60C+TDR | A96UH1E110C20 |  |  |  | 12 | 18 | 8.2 | 7.3 | TRUE | FALSE | TRUE |  | 63 | 54 | 54 | FALSE | [6 empty] | R410A | USA; Canada | 22000 | 1.43 | 4.51 | 47500 | 3.96 | 3.52 | 47500 | 3.96 | 3.52 | 23400 | 1.16 | 5.91 | 51500 | 3.34 | 4.52 | 17200 | 1.23 | 4.1 | 45500 | 4.09 | 3.26 | 45500 | 4.09 | 3.26 | 28800 | 3.61 | 2.34 | 28800 | 3.61 | 2.34 | 28800 | 3.61 | 2.34 | 25000 | 3.61 | 2.03 | 25000 | 3.61 | 2.03 | 25000 | 3.61 | 2.03 | -15 | 19900 | 3.66 | 1.59 | 19900 | 3.66 | 1.59
04/26/23 | Live | Lennox Industries | ARMSTRONG AIR | 4SHP22LX SERIES | Singlezone Ducted, Centrally Ducted | 211528844 |  | HRCU-A-CB | 4SHP22LX148P-**A |  | EAC4X60C+TDR | A80US2V080C20X |  |  |  | 12 | 19 | 8.5 | 7.3 | TRUE | FALSE | TRUE |  | 63 | 54 | 54 | FALSE | [6 empty] | R410A | USA | 20400 | 1.28 | 4.67 | 47500 | 3.92 | 3.55 | 47500 | 3.92 | 3.55 | 21800 | 1.01 | 6.33 | 51500 | 3.29 | 4.59 | 16600 | 1.16 | 4.19 | 45500 | 4.07 | 3.28 | 45500 | 4.06 | 3.28 | 28800 | 3.59 | 2.35 | 28800 | 3.59 | 2.35 | 28800 | 3.59 | 2.35 | 25000 | 3.59 | 2.04 | 25000 | 3.59 | 2.04 | 25000 | 3.59 | 2.04 | -15 | 19900 | 3.64 | 1.6 | 19900 | 3.64 | 1.6
04/26/23 | Live | Lennox Industries | ARMSTRONG AIR | 4SHP22LX SERIES | Singlezone Ducted, Centrally Ducted | 211528845 |  | HRCU-A-CB | 4SHP22LX148P-**A |  | EAC4X60C+TDR | A80US2V090C20 |  |  |  | 12 | 19 | 8.5 | 7.35 | TRUE | FALSE | TRUE |  | 63 | 55 | 55 | FALSE | [6 empty] | R410A | USA | 20400 | 1.28 | 4.67 | 47500 | 3.84 | 3.63 | 47500 | 3.84 | 3.63 | 21800 | 1.01 | 6.33 | 51500 | 3.22 | 4.69 | 16600 | 1.16 | 4.19 | 45000 | 3.97 | 3.32 | 45000 | 3.97 | 3.32 | 28400 | 3.5 | 2.38 | 28400 | 3.5 | 2.38 | 28400 | 3.5 | 2.38 | 24800 | 3.5 | 2.08 | 24800 | 3.5 | 2.08 | 24800 | 3.5 | 2.08 | -15 | 19600 | 3.55 | 1.62 | 19600 | 3.55 | 1.62
04/26/23 | Live | Lennox Industries | ARMSTRONG AIR | 4SHP22LX SERIES | Singlezone Ducted, Centrally Ducted | 211528846 |  | HRCU-A-CB | 4SHP22LX148P-**A |  | EAC4X60C+TDR | A80US2V100C20X |  |  |  | 12 | 19 | 8.5 | 7.3 | TRUE | FALSE | TRUE |  | 63 | 54 | 54 | FALSE | [6 empty] | R410A | USA | 20400 | 1.29 | 4.63 | 47500 | 3.93 | 3.54 | 47500 | 3.93 | 3.54 | 21800 | 1.02 | 6.26 | 51500 | 3.31 | 4.56 | 16600 | 1.16 | 4.19 | 45500 | 4.08 | 3.27 | 45500 | 4.08 | 3.27 | 28800 | 3.6 | 2.34 | 28800 | 3.6 | 2.34 | 28800 | 3.6 | 2.34 | 25000 | 3.61 | 2.03 | 25000 | 3.61 | 2.03 | 25000 | 3.61 | 2.03 | -15 | 19900 | 3.65 | 1.6 | 19900 | 3.65 | 1.6
04/26/23 | Live | Lennox Industries | ARMSTRONG AIR | 4SHP22LX SERIES | Singlezone Ducted, Centrally Ducted | 211528847 |  | HRCU-A-CB | 4SHP22LX148P-**A |  | EAC4X60C+TDR | A80US2V110C20 |  |  |  | 12 | 19 | 8.5 | 7.3 | TRUE | FALSE | TRUE |  | 62 | 54 | 54 | FALSE | [6 empty] | R410A | USA | 20400 | 1.29 | 4.63 | 47500 | 3.9 | 3.57 | 47500 | 3.9 | 3.57 | 21800 | 1.03 | 6.2 | 51500 | 3.29 | 4.59 | 16600 | 1.16 | 4.19 | 45500 | 4.05 | 3.29 | 45500 | 4.05 | 3.29 | 28600 | 3.58 | 2.34 | 28600 | 3.58 | 2.34 | 28600 | 3.58 | 2.34 | 25000 | 3.58 | 2.05 | 25000 | 3.58 | 2.05 | 25000 | 3.58 | 2.05 | -15 | 19900 | 3.63 | 1.61 | 19900 | 3.63 | 1.61
04/26/23 | Live | Lennox Industries | ARMSTRONG AIR | 4SHP22LX SERIES | Singlezone Ducted, Centrally Ducted | 211528848 |  | HRCU-A-CB | 4SHP22LX148P-**A |  | EAC4X60C+TDR | A80US2V110C20L |  |  |  | 12 | 19 | 8.5 | 7.3 | TRUE | FALSE | TRUE |  | 62 | 54 | 54 | FALSE | [6 empty] | R410A | USA | 20400 | 1.29 | 4.63 | 47500 | 3.9 | 3.57 | 47500 | 3.9 | 3.57 | 21800 | 1.03 | 6.2 | 51500 | 3.29 | 4.59 | 16600 | 1.16 | 4.19 | 45500 | 4.05 | 3.29 | 45500 | 4.05 | 3.29 | 28600 | 3.58 | 2.34 | 28600 | 3.58 | 2.34 | 28600 | 3.58 | 2.34 | 25000 | 3.58 | 2.05 | 25000 | 3.58 | 2.05 | 25000 | 3.58 | 2.05 | -15 | 19900 | 3.63 | 1.61 | 19900 | 3.63 | 1.61
04/26/23 | Live | Lennox Industries | ARMSTRONG AIR | 4SHP22LX SERIES | Singlezone Ducted, Centrally Ducted | 211528849 |  | HRCU-A-CB | 4SHP22LX148P-**A |  | EAC4X60C+TDR | A97US2V080C16X |  |  |  | 12 | 19 | 8.5 | 7.3 | TRUE | FALSE | TRUE |  | 63 | 55 | 55 | FALSE | [6 empty] | R410A | USA; Canada | 20400 | 1.27 | 4.71 | 47500 | 3.97 | 3.51 | 47500 | 3.97 | 3.51 | 21800 | 1 | 6.39 | 51500 | 3.35 | 4.51 | 16700 | 1.17 | 4.18 | 45500 | 4.13 | 3.23 | 45500 | 4.13 | 3.23 | 29000 | 3.65 | 2.33 | 29000 | 3.65 | 2.33 | 29000 | 3.65 | 2.33 | 25200 | 3.66 | 2.02 | 25200 | 3.66 | 2.02 | 25200 | 3.66 | 2.02 | -15 | 20000 | 3.7 | 1.58 | 20000 | 3.7 | 1.58
04/26/23 | Live | Lennox Industries | ARMSTRONG AIR | 4SHP22LX SERIES | Singlezone Ducted, Centrally Ducted | 211528850 |  | HRCU-A-CB | 4SHP22LX148P-**A |  | EAC4X60C+TDR | A97US2V080C20X |  |  |  | 12 | 19 | 8.5 | 7.3 | TRUE | FALSE | TRUE |  | 63 | 55 | 55 | FALSE | [6 empty] | R410A | USA; Canada | 20400 | 1.3 | 4.6 | 47500 | 3.98 | 3.5 | 47500 | 3.98 | 3.5 | 21800 | 1.03 | 6.2 | 51500 | 3.36 | 4.49 | 16700 | 1.17 | 4.18 | 45500 | 4.14 | 3.22 | 45500 | 4.14 | 3.22 | 29000 | 3.67 | 2.32 | 29000 | 3.67 | 2.32 | 29000 | 3.67 | 2.32 | 25200 | 3.67 | 2.01 | 25200 | 3.67 | 2.01 | 25200 | 3.67 | 2.01 | -15 | 20200 | 3.71 | 1.6 | 20200 | 3.71 | 1.6
04/26/23 | Live | Lennox Industries | ARMSTRONG AIR | 4SHP22LX SERIES | Singlezone Ducted, Centrally Ducted | 211528851 |  | HRCU-A-CB | 4SHP22LX148P-**A |  | EAC4X60C+TDR | A97USMV090C16 |  |  |  | 11.7 | 19 | 8.5 | 7.3 | TRUE | FALSE | TRUE |  | 63 | 55 | 55 | FALSE | [6 empty] | R410A | USA; Canada | 20400 | 1.27 | 4.71 | 47500 | 4 | 3.48 | 47500 | 4 | 3.48 | 22000 | 1 | 6.45 | 51000 | 3.38 | 4.42 | 16600 | 1.16 | 4.19 | 46000 | 4.17 | 3.23 | 46000 | 4.16 | 3.24 | 29000 | 3.69 | 2.3 | 29000 | 3.69 | 2.3 | 29000 | 3.69 | 2.3 | 25400 | 3.69 | 2.02 | 25400 | 3.69 | 2.02 | 25400 | 3.69 | 2.02 | -15 | 20200 | 3.74 | 1.58 | 20200 | 3.74 | 1.58
04/26/23 | Live | Lennox Industries | ARMSTRONG AIR | 4SHP22LX SERIES | Singlezone Ducted, Centrally Ducted | 211528852 |  | HRCU-A-CB | 4SHP22LX148P-**A |  | EAC4X60C+TDR | A97USMV090C20 |  |  |  | 12 | 19 | 8.5 | 7.3 | TRUE | FALSE | TRUE |  | 63 | 55 | 55 | FALSE | [6 empty] | R410A | USA; Canada | 20400 | 1.3 | 4.6 | 47500 | 3.95 | 3.52 | 47500 | 3.95 | 3.52 | 21800 | 1.03 | 6.2 | 51500 | 3.33 | 4.53 | 16700 | 1.18 | 4.15 | 45500 | 4.11 | 3.24 | 45500 | 4.1 | 3.25 | 28800 | 3.63 | 2.33 | 28800 | 3.63 | 2.33 | 28800 | 3.63 | 2.33 | 25200 | 3.63 | 2.03 | 25200 | 3.63 | 2.03 | 25200 | 3.63 | 2.03 | -15 | 20000 | 3.68 | 1.59 | 20000 | 3.68 | 1.59
04/26/23 | Live | Lennox Industries | ARMSTRONG AIR | 4SHP22LX SERIES | Singlezone Ducted, Centrally Ducted | 211528853 |  | HRCU-A-CB | 4SHP22LX148P-**A |  | EAC4X60C+TDR | A97USMV110C20 |  |  |  | 12 | 19 | 8.5 | 7.3 | TRUE | FALSE | TRUE |  | 63 | 54 | 54 | FALSE | [6 empty] | R410A | USA; Canada | 20400 | 1.28 | 4.67 | 47500 | 3.93 | 3.54 | 47500 | 3.93 | 3.54 | 21800 | 1.01 | 6.33 | 51500 | 3.31 | 4.56 | 16600 | 1.16 | 4.19 | 45500 | 4.08 | 3.27 | 45500 | 4.08 | 3.27 | 28800 | 3.61 | 2.34 | 28800 | 3.61 | 2.34 | 28800 | 3.61 | 2.34 | 25000 | 3.61 | 2.03 | 25000 | 3.61 | 2.03 | 25000 | 3.61 | 2.03 | -15 | 20000 | 3.66 | 1.6 | 20000 | 3.66 | 1.6
04/26/23 | Live | Lennox Industries | ARMSTRONG AIR | 4SHP22LX SERIES | Singlezone Ducted, Centrally Ducted | 211528294 |  | HRCU-A-CB | 4SHP22LX136P-**A |  | BCE7E36M*4X |  |  |  |  | 11.7 | 20.5 | 8.8 | 7.8 | TRUE | FALSE | TRUE |  | 68 | 54 | 54 | FALSE | [6 empty] | R410A | USA; Canada | 12300 | 0.66 | 5.46 | 34600 | 2.92 | 3.47 | 34600 | 2.92 | 3.47 | 13100 | 0.53 | 7.24 | 37000 | 2.55 | 4.25 | 9800 | 0.58 | 4.95 | 33600 | 2.96 | 3.33 | 33600 | 2.96 | 3.33 | 23000 | 2.6 | 2.59 | 23000 | 2.6 | 2.59 | 23000 | 2.6 | 2.59 | 18300 | 2.39 | 2.24 | 18300 | 2.39 | 2.24 | 18300 | 2.39 | 2.24 | -15 | 13000 | 2.15 | 1.77 | 13000 | 2.15 | 1.77
04/26/23 | Live | Lennox Industries | ARMSTRONG AIR | 4SHP22LX SERIES | Singlezone Ducted, Centrally Ducted | 211528296 |  | HRCU-A-CB | 4SHP22LX136P-**A |  | BCE7S42M*4X |  |  |  |  | 11.7 | 19.5 | 9 | 7.95 | TRUE | FALSE | TRUE |  | 65 | 52 | 52 | FALSE | [6 empty] | R410A | USA; Canada | 10700 | 0.62 | 5.06 | 35400 | 3 | 3.46 | 35400 | 3 | 3.46 | 11600 | 0.5 | 6.8 | 38000 | 2.62 | 4.25 | 9600 | 0.54 | 5.21 | 35000 | 2.96 | 3.47 | 35000 | 2.97 | 3.45 | 22800 | 2.54 | 2.63 | 22800 | 2.54 | 2.63 | 22800 | 2.54 | 2.63 | 18400 | 2.34 | 2.3 | 18400 | 2.34 | 2.3 | 18400 | 2.34 | 2.3 | -15 | 12700 | 2.1 | 1.77 | 12700 | 2.1 | 1.77
04/26/23 | Live | Lennox Industries | ARMSTRONG AIR | 4SHP22LX SERIES | Singlezone Ducted, Centrally Ducted | 211528295 |  | HRCU-A-CB | 4SHP22LX136P-**A |  | BCE7E42M*4X |  |  |  |  | 11.7 | 19 | 9 | 7.9 | TRUE | FALSE | TRUE |  | 64 | 52 | 52 | FALSE | [6 empty] | R410A | USA; Canada | 12400 | 0.72 | 5.05 | 35000 | 2.97 | 3.45 | 35000 | 2.97 | 3.45 | 13300 | 0.59 | 6.61 | 37800 | 2.59 | 4.28 | 10100 | 0.63 | 4.7 | 34400 | 2.98 | 3.38 | 34400 | 2.98 | 3.38 | 22200 | 2.5 | 2.6 | 22200 | 2.5 | 2.6 | 22200 | 2.5 | 2.6 | 18000 | 2.29 | 2.3 | 18000 | 2.29 | 2.3 | 18000 | 2.29 | 2.3 | -15 | 12300 | 2.04 | 1.77 | 12300 | 2.04 | 1.77
04/26/23 | Live | Lennox Industries | ARMSTRONG AIR | 4SHP22LX SERIES | Singlezone Ducted, Centrally Ducted | 211528292 |  | HRCU-A-CB | 4SHP22LX136P-**A |  | BCE5V36M*4X |  |  |  |  | 12 | 19.5 | 9 | 7.8 | TRUE | FALSE | TRUE |  | 66 | 53 | 53 | FALSE | [6 empty] | R410A | USA; Canada | 12200 | 0.67 | 5.34 | 35400 | 2.88 | 3.6 | 35400 | 2.88 | 3.6 | 12700 | 0.54 | 6.89 | 38500 | 2.5 | 4.51 | 9700 | 0.58 | 4.9 | 33400 | 2.91 | 3.36 | 33400 | 2.91 | 3.36 | 22200 | 2.52 | 2.58 | 22200 | 2.52 | 2.58 | 22200 | 2.52 | 2.58 | 18000 | 2.37 | 2.23 | 18000 | 2.37 | 2.23 | 18000 | 2.37 | 2.23 | -15 | 12500 | 2.11 | 1.74 | 12500 | 2.11 | 1.74
04/26/23 | Live | Lennox Industries | ARMSTRONG AIR | 4SHP22LX SERIES | Singlezone Ducted, Centrally Ducted | 211528293 |  | HRCU-A-CB | 4SHP22LX136P-**A |  | BCE5V42M*4X |  |  |  |  | 12 | 17.5 | 8.8 | 7.7 | TRUE | FALSE | TRUE |  | 66 | 53 | 53 | FALSE | [6 empty] | R410A | USA; Canada | 11600 | 0.87 | 3.91 | 35600 | 2.86 | 3.65 | 35600 | 2.86 | 3.65 | 12500 | 0.62 | 5.91 | 38500 | 2.48 | 4.55 | 10000 | 0.66 | 4.44 | 33600 | 2.87 | 3.43 | 33600 | 2.87 | 3.43 | 22200 | 2.5 | 2.6 | 22200 | 2.5 | 2.6 | 22200 | 2.5 | 2.6 | 18000 | 2.37 | 2.23 | 18000 | 2.37 | 2.23 | 18000 | 2.37 | 2.23 | -15 | 12500 | 2.11 | 1.74 | 12500 | 2.11 | 1.74
04/26/23 | Live | Lennox Industries | ARMSTRONG AIR | 4SHP22LX SERIES | Singlezone Ducted, Centrally Ducted | 211528212 |  | HRCU-A-CB | 4SHP22LX136P-**A |  | EA(C;U)1P30A+TDR+TXV | A80UH1E040A12X |  |  |  | 11.7 | 20.5 | 8.5 | 7.45 | TRUE | FALSE | TRUE |  | 63 | 51 | 51 | FALSE | [6 empty] | R410A | USA | 11400 | 0.62 | 5.39 | 34200 | 2.84 | 3.53 | 34200 | 2.84 | 3.53 | 12300 | 0.49 | 7.36 | 36600 | 2.51 | 4.27 | 9600 | 0.57 | 4.94 | 34000 | 3.19 | 3.12 | 34000 | 3.19 | 3.12 | 21600 | 2.63 | 2.41 | 21600 | 2.63 | 2.41 | 21600 | 2.63 | 2.41 | 17600 | 2.44 | 2.11 | 17600 | 2.44 | 2.11 | 17600 | 2.44 | 2.11 | -15 | 12100 | 2.16 | 1.64 | 12100 | 2.16 | 1.64
04/26/23 | Live | Lennox Industries | ARMSTRONG AIR | 4SHP22LX SERIES | Singlezone Ducted, Centrally Ducted | 211528213 |  | HRCU-A-CB | 4SHP22LX136P-**A |  | EA(C;U)1P30A+TDR+TXV | A80UH1E060A12X |  |  |  | 11.7 | 20 | 8.5 | 7.45 | TRUE | FALSE | TRUE |  | 63 | 51 | 51 | FALSE | [6 empty] | R410A | USA | 11600 | 0.64 | 5.31 | 34200 | 2.84 | 3.53 | 34200 | 2.84 | 3.53 | 12500 | 0.51 | 7.18 | 36600 | 2.51 | 4.27 | 9700 | 0.59 | 4.82 | 34000 | 3.19 | 3.12 | 34000 | 3.19 | 3.12 | 21600 | 2.63 | 2.41 | 21600 | 2.63 | 2.41 | 21600 | 2.63 | 2.41 | 17600 | 2.44 | 2.11 | 17600 | 2.44 | 2.11 | 17600 | 2.44 | 2.11 | -15 | 12100 | 2.16 | 1.64 | 12100 | 2.16 | 1.64
04/26/23 | Live | Lennox Industries | ARMSTRONG AIR | 4SHP22LX SERIES | Singlezone Ducted, Centrally Ducted | 211528214 |  | HRCU-A-CB | 4SHP22LX136P-**A |  | EA(C;U)1P30A+TDR+TXV | A80UH2E045A12 |  |  |  | 12 | 20.5 | 8.5 | 7.5 | TRUE | FALSE | TRUE |  | 63 | 51 | 51 | FALSE | [6 empty] | R410A | USA | 11600 | 0.62 | 5.48 | 34800 | 2.88 | 3.54 | 34800 | 2.88 | 3.54 | 12500 | 0.49 | 7.48 | 37400 | 2.54 | 4.32 | 9600 | 0.57 | 4.94 | 34400 | 3.15 | 3.2 | 34400 | 3.15 | 3.2 | 21800 | 2.64 | 2.42 | 21800 | 2.64 | 2.42 | 21800 | 2.64 | 2.42 | 17800 | 2.45 | 2.13 | 17800 | 2.45 | 2.13 | 17800 | 2.45 | 2.13 | -15 | 12300 | 2.18 | 1.65 | 12300 | 2.18 | 1.65
04/26/23 | Live | Lennox Industries | ARMSTRONG AIR | 4SHP22LX SERIES | Singlezone Ducted, Centrally Ducted | 211528215 |  | HRCU-A-CB | 4SHP22LX136P-**A |  | EA(C;U)1P30A+TDR+TXV | A80UH2E070A12 |  |  |  | 11.7 | 20 | 8.5 | 7.5 | TRUE | FALSE | TRUE |  | 63 | 51 | 51 | FALSE | [6 empty] | R410A | USA | 11900 | 0.65 | 5.37 | 34800 | 2.88 | 3.54 | 34800 | 2.88 | 3.54 | 12700 | 0.53 | 7.02 | 37000 | 2.55 | 4.25 | 9800 | 0.6 | 4.79 | 34400 | 3.18 | 3.17 | 34400 | 3.18 | 3.17 | 21800 | 2.66 | 2.4 | 21800 | 2.66 | 2.4 | 21800 | 2.66 | 2.4 | 17800 | 2.47 | 2.11 | 17800 | 2.47 | 2.11 | 17800 | 2.47 | 2.11 | -15 | 12300 | 2.19 | 1.65 | 12300 | 2.19 | 1.65
04/26/23 | Live | Lennox Industries | ARMSTRONG AIR | 4SHP22LX SERIES | Singlezone Ducted, Centrally Ducted | 211528216 |  | HRCU-A-CB | 4SHP22LX136P-**A |  | EA(C;U)1P30A+TDR+TXV | A80UH1E045A12 |  |  |  | 12 | 20 | 8.5 | 7.5 | TRUE | FALSE | TRUE |  | 62 | 51 | 51 | FALSE | [6 empty] | R410A | USA | 11700 | 0.64 | 5.36 | 34400 | 2.81 | 3.59 | 34400 | 2.81 | 3.59 | 12600 | 0.51 | 7.24 | 36800 | 2.48 | 4.35 | 9800 | 0.59 | 4.87 | 34000 | 3.15 | 3.16 | 34000 | 3.15 | 3.16 | 21400 | 2.6 | 2.41 | 21400 | 2.6 | 2.41 | 21400 | 2.6 | 2.41 | 17500 | 2.41 | 2.13 | 17500 | 2.41 | 2.13 | 17500 | 2.41 | 2.13 | -15 | 12100 | 2.13 | 1.66 | 12100 | 2.13 | 1.66
04/26/23 | Live | Lennox Industries | ARMSTRONG AIR | 4SHP22LX SERIES | Singlezone Ducted, Centrally Ducted | 211528217 |  | HRCU-A-CB | 4SHP22LX136P-**A |  | EA(C;U)1P30A+TDR+TXV | A80UH1E070A12 |  |  |  | 12 | 20 | 8.5 | 7.45 | TRUE | FALSE | TRUE |  | 63 | 51 | 51 | FALSE | [6 empty] | R410A | USA | 11800 | 0.65 | 5.32 | 34400 | 2.83 | 3.56 | 34400 | 2.83 | 3.56 | 12600 | 0.52 | 7.1 | 36800 | 2.5 | 4.31 | 9800 | 0.59 | 4.87 | 34000 | 3.16 | 3.15 | 34000 | 3.16 | 3.15 | 21600 | 2.62 | 2.42 | 21600 | 2.62 | 2.42 | 21600 | 2.62 | 2.42 | 17600 | 2.42 | 2.13 | 17600 | 2.42 | 2.13 | 17600 | 2.42 | 2.13 | -15 | 12100 | 2.15 | 1.65 | 12100 | 2.15 | 1.65
04/26/23 | Live | Lennox Industries | ARMSTRONG AIR | 4SHP22LX SERIES | Singlezone Ducted, Centrally Ducted | 211528218 |  | HRCU-A-CB | 4SHP22LX136P-**A |  | EA(C;U)1P30A+TDR+TXV | A80US2V070A12 |  |  |  | 12 | 20 | 8.5 | 7.55 | TRUE | FALSE | TRUE |  | 63 | 52 | 52 | FALSE | [6 empty] | R410A | USA | 10500 | 0.6 | 5.13 | 34600 | 2.87 | 3.53 | 34600 | 2.87 | 3.53 | 11400 | 0.47 | 7.11 | 37000 | 2.53 | 4.29 | 9500 | 0.56 | 4.97 | 34800 | 3.21 | 3.18 | 34800 | 3.21 | 3.18 | 22000 | 2.71 | 2.38 | 22000 | 2.71 | 2.38 | 22000 | 2.71 | 2.38 | 18100 | 2.52 | 2.1 | 18100 | 2.52 | 2.1 | 18100 | 2.52 | 2.1 | -15 | 12600 | 2.26 | 1.63 | 12600 | 2.26 | 1.63
04/26/23 | Live | Lennox Industries | ARMSTRONG AIR | 4SHP22LX SERIES | Singlezone Ducted, Centrally Ducted | 211528219 |  | HRCU-A-CB | 4SHP22LX136P-**A |  | EA(C;U)1P30A+TDR+TXV | A80US2V070A12L |  |  |  | 12 | 20 | 8.5 | 7.55 | TRUE | FALSE | TRUE |  | 63 | 52 | 52 | FALSE | [6 empty] | R410A | USA | 10500 | 0.6 | 5.13 | 34600 | 2.87 | 3.53 | 34600 | 2.87 | 3.53 | 11400 | 0.47 | 7.11 | 37000 | 2.53 | 4.29 | 9500 | 0.56 | 4.97 | 34800 | 3.21 | 3.18 | 34800 | 3.21 | 3.18 | 22000 | 2.71 | 2.38 | 22000 | 2.71 | 2.38 | 22000 | 2.71 | 2.38 | 18100 | 2.52 | 2.1 | 18100 | 2.52 | 2.1 | 18100 | 2.52 | 2.1 | -15 | 12600 | 2.26 | 1.63 | 12600 | 2.26 | 1.63
04/26/23 | Live | Lennox Industries | ARMSTRONG AIR | 4SHP22LX SERIES | Singlezone Ducted, Centrally Ducted | 211528408 |  | HRCU-A-CB | 4SHP22LX136P-**A |  | EAC4X30A+TDR | A80UH1E040A12X |  |  |  | 11.7 | 20.5 | 8.5 | 7.45 | TRUE | FALSE | TRUE |  | 63 | 51 | 51 | FALSE | [6 empty] | R410A | USA | 11400 | 0.62 | 5.39 | 34200 | 2.84 | 3.53 | 34200 | 2.84 | 3.53 | 12300 | 0.49 | 7.36 | 36600 | 2.51 | 4.27 | 9600 | 0.57 | 4.94 | 34000 | 3.19 | 3.12 | 34000 | 3.19 | 3.12 | 21600 | 2.63 | 2.41 | 21600 | 2.63 | 2.41 | 21600 | 2.63 | 2.41 | 17600 | 2.44 | 2.11 | 17600 | 2.44 | 2.11 | 17600 | 2.44 | 2.11 | -15 | 12100 | 2.16 | 1.64 | 12100 | 2.16 | 1.64
04/26/23 | Live | Lennox Industries | ARMSTRONG AIR | 4SHP22LX SERIES | Singlezone Ducted, Centrally Ducted | 211528409 |  | HRCU-A-CB | 4SHP22LX136P-**A |  | EAC4X30A+TDR | A80UH1E060A12X |  |  |  | 11.7 | 20 | 8.5 | 7.45 | TRUE | FALSE | TRUE |  | 63 | 51 | 51 | FALSE | [6 empty] | R410A | USA | 11600 | 0.64 | 5.31 | 34200 | 2.84 | 3.53 | 34200 | 2.84 | 3.53 | 12500 | 0.51 | 7.18 | 36600 | 2.51 | 4.27 | 9700 | 0.59 | 4.82 | 34000 | 3.19 | 3.12 | 34000 | 3.19 | 3.12 | 21600 | 2.63 | 2.41 | 21600 | 2.63 | 2.41 | 21600 | 2.63 | 2.41 | 17600 | 2.44 | 2.11 | 17600 | 2.44 | 2.11 | 17600 | 2.44 | 2.11 | -15 | 12100 | 2.16 | 1.64 | 12100 | 2.16 | 1.64
04/26/23 | Live | Lennox Industries | ARMSTRONG AIR | 4SHP22LX SERIES | Singlezone Ducted, Centrally Ducted | 211528410 |  | HRCU-A-CB | 4SHP22LX136P-**A |  | EAC4X30A+TDR | A80UH2E045A12 |  |  |  | 12 | 20.5 | 8.5 | 7.5 | TRUE | FALSE | TRUE |  | 63 | 51 | 51 | FALSE | [6 empty] | R410A | USA | 11600 | 0.62 | 5.48 | 34800 | 2.88 | 3.54 | 34800 | 2.88 | 3.54 | 12500 | 0.49 | 7.48 | 37400 | 2.54 | 4.32 | 9600 | 0.57 | 4.94 | 34400 | 3.15 | 3.2 | 34400 | 3.15 | 3.2 | 21800 | 2.64 | 2.42 | 21800 | 2.64 | 2.42 | 21800 | 2.64 | 2.42 | 17800 | 2.45 | 2.13 | 17800 | 2.45 | 2.13 | 17800 | 2.45 | 2.13 | -15 | 12300 | 2.18 | 1.65 | 12300 | 2.18 | 1.65
04/26/23 | Live | Lennox Industries | ARMSTRONG AIR | 4SHP22LX SERIES | Singlezone Ducted, Centrally Ducted | 211528411 |  | HRCU-A-CB | 4SHP22LX136P-**A |  | EAC4X30A+TDR | A80UH2E070A12 |  |  |  | 11.7 | 20 | 8.5 | 7.5 | TRUE | FALSE | TRUE |  | 63 | 51 | 51 | FALSE | [6 empty] | R410A | USA | 11900 | 0.65 | 5.37 | 34800 | 2.88 | 3.54 | 34800 | 2.88 | 3.54 | 12700 | 0.53 | 7.02 | 37000 | 2.55 | 4.25 | 9800 | 0.6 | 4.79 | 34400 | 3.18 | 3.17 | 34400 | 3.18 | 3.17 | 21800 | 2.66 | 2.4 | 21800 | 2.66 | 2.4 | 21800 | 2.66 | 2.4 | 17800 | 2.47 | 2.11 | 17800 | 2.47 | 2.11 | 17800 | 2.47 | 2.11 | -15 | 12300 | 2.19 | 1.65 | 12300 | 2.19 | 1.65
04/26/23 | Live | Lennox Industries | ARMSTRONG AIR | 4SHP22LX SERIES | Singlezone Ducted, Centrally Ducted | 211528412 |  | HRCU-A-CB | 4SHP22LX136P-**A |  | EAC4X30A+TDR | A80UH1E045A12 |  |  |  | 12 | 20 | 8.5 | 7.5 | TRUE | FALSE | TRUE |  | 62 | 51 | 51 | FALSE | [6 empty] | R410A | USA | 11700 | 0.64 | 5.36 | 34400 | 2.81 | 3.59 | 34400 | 2.81 | 3.59 | 12600 | 0.51 | 7.24 | 36800 | 2.48 | 4.35 | 9800 | 0.59 | 4.87 | 34000 | 3.15 | 3.16 | 34000 | 3.15 | 3.16 | 21400 | 2.6 | 2.41 | 21400 | 2.6 | 2.41 | 21400 | 2.6 | 2.41 | 17500 | 2.41 | 2.13 | 17500 | 2.41 | 2.13 | 17500 | 2.41 | 2.13 | -15 | 12100 | 2.13 | 1.66 | 12100 | 2.13 | 1.66
04/26/23 | Live | Lennox Industries | ARMSTRONG AIR | 4SHP22LX SERIES | Singlezone Ducted, Centrally Ducted | 211528413 |  | HRCU-A-CB | 4SHP22LX136P-**A |  | EAC4X30A+TDR | A80UH1E070A12 |  |  |  | 12 | 20 | 8.5 | 7.45 | TRUE | FALSE | TRUE |  | 63 | 51 | 51 | FALSE | [6 empty] | R410A | USA | 11800 | 0.65 | 5.32 | 34400 | 2.83 | 3.56 | 34400 | 2.83 | 3.56 | 12600 | 0.52 | 7.1 | 36800 | 2.5 | 4.31 | 9800 | 0.59 | 4.87 | 34000 | 3.16 | 3.15 | 34000 | 3.16 | 3.15 | 21600 | 2.62 | 2.42 | 21600 | 2.62 | 2.42 | 21600 | 2.62 | 2.42 | 17600 | 2.42 | 2.13 | 17600 | 2.42 | 2.13 | 17600 | 2.42 | 2.13 | -15 | 12100 | 2.15 | 1.65 | 12100 | 2.15 | 1.65
04/26/23 | Live | Lennox Industries | ARMSTRONG AIR | 4SHP22LX SERIES | Singlezone Ducted, Centrally Ducted | 211528414 |  | HRCU-A-CB | 4SHP22LX136P-**A |  | EAC4X30A+TDR | A80US2V070A12 |  |  |  | 12 | 20 | 8.5 | 7.55 | TRUE | FALSE | TRUE |  | 63 | 52 | 52 | FALSE | [6 empty] | R410A | USA | 10500 | 0.6 | 5.13 | 34600 | 2.87 | 3.53 | 34600 | 2.87 | 3.53 | 11400 | 0.47 | 7.11 | 37000 | 2.53 | 4.29 | 9500 | 0.56 | 4.97 | 34800 | 3.21 | 3.18 | 34800 | 3.21 | 3.18 | 22000 | 2.71 | 2.38 | 22000 | 2.71 | 2.38 | 22000 | 2.71 | 2.38 | 18100 | 2.52 | 2.1 | 18100 | 2.52 | 2.1 | 18100 | 2.52 | 2.1 | -15 | 12600 | 2.26 | 1.63 | 12600 | 2.26 | 1.63
04/26/23 | Live | Lennox Industries | ARMSTRONG AIR | 4SHP22LX SERIES | Singlezone Ducted, Centrally Ducted | 211528415 |  | HRCU-A-CB | 4SHP22LX136P-**A |  | EAC4X30A+TDR | A80US2V070A12L |  |  |  | 12 | 20 | 8.5 | 7.55 | TRUE | FALSE | TRUE |  | 63 | 52 | 52 | FALSE | [6 empty] | R410A | USA | 10500 | 0.6 | 5.13 | 34600 | 2.87 | 3.53 | 34600 | 2.87 | 3.53 | 11400 | 0.47 | 7.11 | 37000 | 2.53 | 4.29 | 9500 | 0.56 | 4.97 | 34800 | 3.21 | 3.18 | 34800 | 3.21 | 3.18 | 22000 | 2.71 | 2.38 | 22000 | 2.71 | 2.38 | 22000 | 2.71 | 2.38 | 18100 | 2.52 | 2.1 | 18100 | 2.52 | 2.1 | 18100 | 2.52 | 2.1 | -15 | 12600 | 2.26 | 1.63 | 12600 | 2.26 | 1.63
04/26/23 | Live | Lennox Industries | ARMSTRONG AIR | 4SHP22LX SERIES | Singlezone Ducted, Centrally Ducted | 211528220 |  | HRCU-A-CB | 4SHP22LX136P-**A |  | EA(C;U)1P30B+TDR+TXV | A80UH1E080B16X |  |  |  | 11.7 | 18.5 | 8.5 | 7.45 | TRUE | FALSE | TRUE |  | 63 | 51 | 51 | FALSE | [6 empty] | R410A | USA | 12000 | 0.73 | 4.82 | 34400 | 2.85 | 3.54 | 34400 | 2.85 | 3.54 | 13000 | 0.6 | 6.35 | 36600 | 2.52 | 4.26 | 10200 | 0.68 | 4.4 | 34000 | 3.19 | 3.12 | 34000 | 3.19 | 3.12 | 21600 | 2.64 | 2.4 | 21600 | 2.64 | 2.4 | 21600 | 2.64 | 2.4 | 17600 | 2.44 | 2.11 | 17600 | 2.44 | 2.11 | 17600 | 2.44 | 2.11 | -15 | 12200 | 2.17 | 1.65 | 12200 | 2.17 | 1.65
04/26/23 | Live | Lennox Industries | ARMSTRONG AIR | 4SHP22LX SERIES | Singlezone Ducted, Centrally Ducted | 211528221 |  | HRCU-A-CB | 4SHP22LX136P-**A |  | EA(C;U)1P30B+TDR+TXV | A80UH2E090B12 |  |  |  | 12 | 19.5 | 8.5 | 7.45 | TRUE | FALSE | TRUE |  | 63 | 51 | 51 | FALSE | [6 empty] | R410A | USA | 11600 | 0.66 | 5.15 | 35000 | 2.87 | 3.57 | 35000 | 2.87 | 3.57 | 12500 | 0.53 | 6.91 | 37600 | 2.53 | 4.36 | 9800 | 0.61 | 4.71 | 34600 | 3.13 | 3.24 | 34600 | 3.13 | 3.24 | 21800 | 2.63 | 2.43 | 21800 | 2.63 | 2.43 | 21800 | 2.63 | 2.43 | 17800 | 2.44 | 2.14 | 17800 | 2.44 | 2.14 | 17800 | 2.44 | 2.14 | -15 | 12300 | 2.17 | 1.66 | 12300 | 2.17 | 1.66
04/26/23 | Live | Lennox Industries | ARMSTRONG AIR | 4SHP22LX SERIES | Singlezone Ducted, Centrally Ducted | 211528222 |  | HRCU-A-CB | 4SHP22LX136P-**A |  | EA(C;U)1P30B+TDR+TXV | A80UH2E090B16 |  |  |  | 12 | 19.5 | 8.5 | 7.5 | TRUE | FALSE | TRUE |  | 62 | 51 | 51 | FALSE | [6 empty] | R410A | USA | 12300 | 0.7 | 5.15 | 35000 | 2.85 | 3.6 | 35000 | 2.85 | 3.6 | 13200 | 0.57 | 6.79 | 37600 | 2.5 | 4.41 | 10100 | 0.64 | 4.63 | 34400 | 3.1 | 3.25 | 34400 | 3.11 | 3.24 | 21600 | 2.6 | 2.43 | 21600 | 2.6 | 2.43 | 21600 | 2.6 | 2.43 | 17700 | 2.41 | 2.15 | 17700 | 2.41 | 2.15 | 17700 | 2.41 | 2.15 | -15 | 12200 | 2.15 | 1.66 | 12200 | 2.15 | 1.66
04/26/23 | Live | Lennox Industries | ARMSTRONG AIR | 4SHP22LX SERIES | Singlezone Ducted, Centrally Ducted | 211528223 |  | HRCU-A-CB | 4SHP22LX136P-**A |  | EA(C;U)1P30B+TDR+TXV | A96UH2E045B12 |  |  |  | 11.7 | 20 | 8.5 | 7.45 | TRUE | FALSE | TRUE |  | 63 | 51 | 51 | FALSE | [6 empty] | R410A | USA; Canada | 11700 | 0.65 | 5.28 | 34400 | 2.87 | 3.51 | 34400 | 2.87 | 3.51 | 12600 | 0.52 | 7.1 | 36800 | 2.54 | 4.25 | 9800 | 0.6 | 4.79 | 34200 | 3.19 | 3.14 | 34200 | 3.19 | 3.14 | 21600 | 2.65 | 2.39 | 21600 | 2.65 | 2.39 | 21600 | 2.65 | 2.39 | 17700 | 2.46 | 2.11 | 17700 | 2.46 | 2.11 | 17700 | 2.46 | 2.11 | -15 | 12200 | 2.18 | 1.64 | 12200 | 2.18 | 1.64
04/26/23 | Live | Lennox Industries | ARMSTRONG AIR | 4SHP22LX SERIES | Singlezone Ducted, Centrally Ducted | 211528224 |  | HRCU-A-CB | 4SHP22LX136P-**A |  | EA(C;U)1P30B+TDR+TXV | A96US2V045B12 |  |  |  | 11.7 | 20 | 8.5 | 7.5 | TRUE | FALSE | TRUE |  | 63 | 52 | 52 | FALSE | [6 empty] | R410A | USA; Canada | 10500 | 0.59 | 5.22 | 34400 | 2.9 | 3.48 | 34400 | 2.9 | 3.48 | 11400 | 0.47 | 7.11 | 36800 | 2.57 | 4.2 | 9600 | 0.56 | 5.02 | 35000 | 3.24 | 3.17 | 35000 | 3.24 | 3.17 | 22200 | 2.74 | 2.37 | 22200 | 2.74 | 2.37 | 22200 | 2.74 | 2.37 | 18200 | 2.56 | 2.08 | 18200 | 2.56 | 2.08 | 18200 | 2.56 | 2.08 | -15 | 12700 | 2.29 | 1.63 | 12700 | 2.29 | 1.63
04/26/23 | Live | Lennox Industries | ARMSTRONG AIR | 4SHP22LX SERIES | Singlezone Ducted, Centrally Ducted | 211528225 |  | HRCU-A-CB | 4SHP22LX136P-**A |  | EA(C;U)1P30B+TDR+TXV | A96UH2E070B12 |  |  |  | 11.7 | 20 | 8.5 | 7.45 | TRUE | FALSE | TRUE |  | 63 | 51 | 51 | FALSE | [6 empty] | R410A | USA; Canada | 11600 | 0.65 | 5.23 | 34400 | 2.87 | 3.51 | 34400 | 2.87 | 3.51 | 12500 | 0.52 | 7.04 | 36600 | 2.53 | 4.24 | 9800 | 0.6 | 4.79 | 34200 | 3.21 | 3.12 | 34200 | 3.21 | 3.12 | 21600 | 2.66 | 2.38 | 21600 | 2.66 | 2.38 | 21600 | 2.66 | 2.38 | 17700 | 2.46 | 2.11 | 17700 | 2.46 | 2.11 | 17700 | 2.46 | 2.11 | -15 | 12200 | 2.18 | 1.64 | 12200 | 2.18 | 1.64
04/26/23 | Live | Lennox Industries | ARMSTRONG AIR | 4SHP22LX SERIES | Singlezone Ducted, Centrally Ducted | 211528226 |  | HRCU-A-CB | 4SHP22LX136P-**A |  | EA(C;U)1P30B+TDR+TXV | A96US2V070B12 |  |  |  | 12 | 20.5 | 8.5 | 7.55 | TRUE | FALSE | TRUE |  | 63 | 52 | 52 | FALSE | [6 empty] | R410A | USA; Canada | 10600 | 0.59 | 5.27 | 34600 | 2.87 | 3.53 | 34600 | 2.87 | 3.53 | 11500 | 0.46 | 7.33 | 37000 | 2.53 | 4.29 | 9500 | 0.56 | 4.97 | 34800 | 3.2 | 3.19 | 34800 | 3.2 | 3.19 | 22000 | 2.7 | 2.39 | 22000 | 2.7 | 2.39 | 22000 | 2.7 | 2.39 | 18100 | 2.52 | 2.1 | 18100 | 2.52 | 2.1 | 18100 | 2.52 | 2.1 | -15 | 12500 | 2.25 | 1.63 | 12500 | 2.25 | 1.63
04/26/23 | Live | Lennox Industries | ARMSTRONG AIR | 4SHP22LX SERIES | Singlezone Ducted, Centrally Ducted | 211528227 |  | HRCU-A-CB | 4SHP22LX136P-**A |  | EA(C;U)1P30B+TDR+TXV | A80UH1E070B12 |  |  |  | 12 | 20.5 | 8.5 | 7.5 | TRUE | FALSE | TRUE |  | 63 | 51 | 51 | FALSE | [6 empty] | R410A | USA | 11900 | 0.65 | 5.37 | 34800 | 2.83 | 3.6 | 34800 | 2.83 | 3.6 | 12700 | 0.52 | 7.16 | 37000 | 2.5 | 4.34 | 9800 | 0.59 | 4.87 | 34200 | 3.14 | 3.19 | 34200 | 3.14 | 3.19 | 21600 | 2.61 | 2.43 | 21600 | 2.61 | 2.43 | 21600 | 2.61 | 2.43 | 17600 | 2.42 | 2.13 | 17600 | 2.42 | 2.13 | 17600 | 2.42 | 2.13 | -15 | 12100 | 2.14 | 1.66 | 12100 | 2.14 | 1.66
04/26/23 | Live | Lennox Industries | ARMSTRONG AIR | 4SHP22LX SERIES | Singlezone Ducted, Centrally Ducted | 211528228 |  | HRCU-A-CB | 4SHP22LX136P-**A |  | EA(C;U)1P30B+TDR+TXV | A80UH1E090B16 |  |  |  | 12 | 19.5 | 8.5 | 7.5 | TRUE | FALSE | TRUE |  | 63 | 51 | 51 | FALSE | [6 empty] | R410A | USA | 12300 | 0.69 | 5.22 | 35000 | 2.81 | 3.65 | 35000 | 2.81 | 3.65 | 13200 | 0.56 | 6.91 | 37400 | 2.48 | 4.42 | 10000 | 0.64 | 4.58 | 34200 | 3.09 | 3.24 | 34200 | 3.09 | 3.24 | 21600 | 2.58 | 2.45 | 21600 | 2.58 | 2.45 | 21600 | 2.58 | 2.45 | 17600 | 2.39 | 2.16 | 17600 | 2.39 | 2.16 | 17600 | 2.39 | 2.16 | -15 | 12100 | 2.12 | 1.67 | 12100 | 2.12 | 1.67
04/26/23 | Live | Lennox Industries | ARMSTRONG AIR | 4SHP22LX SERIES | Singlezone Ducted, Centrally Ducted | 211528229 |  | HRCU-A-CB | 4SHP22LX136P-**A |  | EA(C;U)1P30B+TDR+TXV | A93UH1E030B12 |  |  |  | 11.7 | 19.5 | 8.5 | 7.45 | TRUE | FALSE | TRUE |  | 63 | 52 | 52 | FALSE | [6 empty] | R410A | USA | 11900 | 0.68 | 5.13 | 34400 | 2.88 | 3.5 | 34400 | 2.88 | 3.5 | 12700 | 0.55 | 6.77 | 36600 | 2.56 | 4.19 | 9900 | 0.62 | 4.68 | 34200 | 3.22 | 3.11 | 34200 | 3.22 | 3.11 | 21800 | 2.68 | 2.38 | 21800 | 2.68 | 2.38 | 21800 | 2.68 | 2.38 | 17800 | 2.48 | 2.1 | 17800 | 2.48 | 2.1 | 17800 | 2.48 | 2.1 | -15 | 12300 | 2.2 | 1.64 | 12300 | 2.2 | 1.64
04/26/23 | Live | Lennox Industries | ARMSTRONG AIR | 4SHP22LX SERIES | Singlezone Ducted, Centrally Ducted | 211528230 |  | HRCU-A-CB | 4SHP22LX136P-**A |  | EA(C;U)1P30B+TDR+TXV | A93UH1E045B12 |  |  |  | 11.7 | 19.5 | 8.5 | 7.45 | TRUE | FALSE | TRUE |  | 63 | 52 | 52 | FALSE | [6 empty] | R410A | USA | 11900 | 0.68 | 5.13 | 34400 | 2.88 | 3.5 | 34400 | 2.88 | 3.5 | 12700 | 0.55 | 6.77 | 36600 | 2.56 | 4.19 | 9900 | 0.62 | 4.68 | 34200 | 3.22 | 3.11 | 34200 | 3.22 | 3.11 | 21800 | 2.68 | 2.38 | 21800 | 2.68 | 2.38 | 21800 | 2.68 | 2.38 | 17800 | 2.48 | 2.1 | 17800 | 2.48 | 2.1 | 17800 | 2.48 | 2.1 | -15 | 12300 | 2.2 | 1.64 | 12300 | 2.2 | 1.64
04/26/23 | Live | Lennox Industries | ARMSTRONG AIR | 4SHP22LX SERIES | Singlezone Ducted, Centrally Ducted | 211528231 |  | HRCU-A-CB | 4SHP22LX136P-**A |  | EA(C;U)1P30B+TDR+TXV | A93UH1E070B12 |  |  |  | 11.7 | 19.5 | 8.5 | 7.45 | TRUE | FALSE | TRUE |  | 63 | 52 | 52 | FALSE | [6 empty] | R410A | USA | 11800 | 0.67 | 5.16 | 34600 | 2.9 | 3.5 | 34600 | 2.9 | 3.5 | 12700 | 0.54 | 6.89 | 37000 | 2.57 | 4.22 | 9900 | 0.61 | 4.76 | 34400 | 3.2 | 3.15 | 34400 | 3.2 | 3.15 | 21800 | 2.68 | 2.38 | 21800 | 2.68 | 2.38 | 21800 | 2.68 | 2.38 | 17900 | 2.49 | 2.11 | 17900 | 2.49 | 2.11 | 17900 | 2.49 | 2.11 | -15 | 12400 | 2.21 | 1.64 | 12400 | 2.21 | 1.64
04/26/23 | Live | Lennox Industries | ARMSTRONG AIR | 4SHP22LX SERIES | Singlezone Ducted, Centrally Ducted | 211528232 |  | HRCU-A-CB | 4SHP22LX136P-**A |  | EA(C;U)1P30B+TDR+TXV | A96UH1E030B12 |  |  |  | 11.7 | 20 | 8.5 | 7.45 | TRUE | FALSE | TRUE |  | 63 | 51 | 51 | FALSE | [6 empty] | R410A | USA; Canada | 11800 | 0.66 | 5.24 | 34600 | 2.87 | 3.53 | 34600 | 2.87 | 3.53 | 12700 | 0.53 | 7.02 | 37000 | 2.54 | 4.27 | 9800 | 0.6 | 4.79 | 34200 | 3.17 | 3.16 | 34200 | 3.17 | 3.16 | 21800 | 2.64 | 2.42 | 21800 | 2.64 | 2.42 | 21800 | 2.64 | 2.42 | 17700 | 2.45 | 2.12 | 17700 | 2.45 | 2.12 | 17700 | 2.45 | 2.12 | -15 | 12200 | 2.18 | 1.64 | 12200 | 2.18 | 1.64
04/26/23 | Live | Lennox Industries | ARMSTRONG AIR | 4SHP22LX SERIES | Singlezone Ducted, Centrally Ducted | 211528233 |  | HRCU-A-CB | 4SHP22LX136P-**A |  | EA(C;U)1P30B+TDR+TXV | A96UH1E070B12 |  |  |  | 11.7 | 19 | 8.5 | 7.45 | TRUE | FALSE | TRUE |  | 63 | 51 | 51 | FALSE | [6 empty] | R410A | USA; Canada | 11800 | 0.69 | 5.01 | 34200 | 2.85 | 3.52 | 34200 | 2.85 | 3.52 | 12700 | 0.56 | 6.65 | 36400 | 2.52 | 4.23 | 10000 | 0.64 | 4.58 | 34000 | 3.21 | 3.1 | 34000 | 3.21 | 3.1 | 21600 | 2.65 | 2.39 | 21600 | 2.65 | 2.39 | 21600 | 2.65 | 2.39 | 17600 | 2.45 | 2.11 | 17600 | 2.45 | 2.11 | 17600 | 2.45 | 2.11 | -15 | 12200 | 2.17 | 1.65 | 12200 | 2.17 | 1.65
04/26/23 | Live | Lennox Industries | ARMSTRONG AIR | 4SHP22LX SERIES | Singlezone Ducted, Centrally Ducted | 211528234 |  | HRCU-A-CB | 4SHP22LX136P-**A |  | EA(C;U)1P30B+TDR+TXV | A80US2V080B16X |  |  |  | 12 | 20 | 8.5 | 7.55 | TRUE | FALSE | TRUE |  | 63 | 51 | 51 | FALSE | [6 empty] | R410A | USA | 10500 | 0.61 | 5.04 | 34600 | 2.85 | 3.56 | 34600 | 2.85 | 3.56 | 11400 | 0.48 | 6.96 | 37000 | 2.52 | 4.3 | 9600 | 0.57 | 4.94 | 34800 | 3.17 | 3.22 | 34800 | 3.17 | 3.22 | 22000 | 2.68 | 2.41 | 22000 | 2.68 | 2.41 | 22000 | 2.68 | 2.41 | 18000 | 2.49 | 2.12 | 18000 | 2.49 | 2.12 | 18000 | 2.49 | 2.12 | -15 | 12500 | 2.23 | 1.64 | 12500 | 2.23 | 1.64
04/26/23 | Live | Lennox Industries | ARMSTRONG AIR | 4SHP22LX SERIES | Singlezone Ducted, Centrally Ducted | 211528235 |  | HRCU-A-CB | 4SHP22LX136P-**A |  | EA(C;U)1P30B+TDR+TXV | A80US2V090B12 |  |  |  | 12 | 20.5 | 8.5 | 7.55 | TRUE | FALSE | TRUE |  | 63 | 51 | 51 | FALSE | [6 empty] | R410A | USA | 10600 | 0.59 | 5.27 | 34600 | 2.81 | 3.61 | 34600 | 2.81 | 3.61 | 11500 | 0.46 | 7.33 | 37000 | 2.48 | 4.37 | 9500 | 0.55 | 5.06 | 34600 | 3.13 | 3.24 | 34600 | 3.13 | 3.24 | 21800 | 2.63 | 2.43 | 21800 | 2.63 | 2.43 | 21800 | 2.63 | 2.43 | 17900 | 2.45 | 2.14 | 17900 | 2.45 | 2.14 | 17900 | 2.45 | 2.14 | -15 | 12300 | 2.18 | 1.65 | 12300 | 2.18 | 1.65
04/26/23 | Live | Lennox Industries | ARMSTRONG AIR | 4SHP22LX SERIES | Singlezone Ducted, Centrally Ducted | 211528236 |  | HRCU-A-CB | 4SHP22LX136P-**A |  | EA(C;U)1P30B+TDR+TXV | A80US2V090B16 |  |  |  | 12 | 20 | 8.5 | 7.55 | TRUE | FALSE | TRUE |  | 63 | 51 | 51 | FALSE | [6 empty] | R410A | USA | 10500 | 0.61 | 5.04 | 34800 | 2.81 | 3.63 | 34800 | 2.81 | 3.63 | 11400 | 0.48 | 6.96 | 37200 | 2.48 | 4.4 | 9600 | 0.56 | 5.02 | 34600 | 3.12 | 3.25 | 34600 | 3.12 | 3.25 | 21800 | 2.62 | 2.44 | 21800 | 2.62 | 2.44 | 21800 | 2.62 | 2.44 | 17800 | 2.44 | 2.14 | 17800 | 2.44 | 2.14 | 17800 | 2.44 | 2.14 | -15 | 12300 | 2.18 | 1.65 | 12300 | 2.18 | 1.65
04/26/23 | Live | Lennox Industries | ARMSTRONG AIR | 4SHP22LX SERIES | Singlezone Ducted, Centrally Ducted | 211528237 |  | HRCU-A-CB | 4SHP22LX136P-**A |  | EA(C;U)1P30B+TDR+TXV | A80US2V090B16L |  |  |  | 12 | 20 | 8.5 | 7.55 | TRUE | FALSE | TRUE |  | 63 | 51 | 51 | FALSE | [6 empty] | R410A | USA | 10500 | 0.61 | 5.04 | 34800 | 2.81 | 3.63 | 34800 | 2.81 | 3.63 | 11400 | 0.48 | 6.96 | 37200 | 2.48 | 4.4 | 9600 | 0.56 | 5.02 | 34600 | 3.12 | 3.25 | 34600 | 3.12 | 3.25 | 21800 | 2.62 | 2.44 | 21800 | 2.62 | 2.44 | 21800 | 2.62 | 2.44 | 17800 | 2.44 | 2.14 | 17800 | 2.44 | 2.14 | 17800 | 2.44 | 2.14 | -15 | 12300 | 2.18 | 1.65 | 12300 | 2.18 | 1.65
04/26/23 | Live | Lennox Industries | ARMSTRONG AIR | 4SHP22LX SERIES | Singlezone Ducted, Centrally Ducted | 211528238 |  | HRCU-A-CB | 4SHP22LX136P-**A |  | EA(C;U)1P30B+TDR+TXV | A97US2V040B12X |  |  |  | 12 | 20.5 | 8.5 | 7.55 | TRUE | FALSE | TRUE |  | 63 | 52 | 52 | FALSE | [6 empty] | R410A | USA; Canada | 10600 | 0.59 | 5.27 | 34600 | 2.86 | 3.55 | 34600 | 2.86 | 3.55 | 11400 | 0.46 | 7.26 | 37000 | 2.53 | 4.29 | 9500 | 0.56 | 4.97 | 34800 | 3.2 | 3.19 | 34800 | 3.2 | 3.19 | 22000 | 2.7 | 2.39 | 22000 | 2.7 | 2.39 | 22000 | 2.7 | 2.39 | 18100 | 2.52 | 2.1 | 18100 | 2.52 | 2.1 | 18100 | 2.52 | 2.1 | -15 | 12500 | 2.25 | 1.63 | 12500 | 2.25 | 1.63
04/26/23 | Live | Lennox Industries | ARMSTRONG AIR | 4SHP22LX SERIES | Singlezone Ducted, Centrally Ducted | 211528239 |  | HRCU-A-CB | 4SHP22LX136P-**A |  | EA(C;U)1P30B+TDR+TXV | A97US2V060B12X |  |  |  | 11.7 | 20 | 8.5 | 7.5 | TRUE | FALSE | TRUE |  | 63 | 52 | 52 | FALSE | [6 empty] | R410A | USA; Canada | 10500 | 0.59 | 5.22 | 34600 | 2.87 | 3.53 | 34600 | 2.87 | 3.53 | 11400 | 0.47 | 7.11 | 37000 | 2.54 | 4.27 | 9600 | 0.56 | 5.02 | 34800 | 3.22 | 3.17 | 34800 | 3.22 | 3.17 | 22200 | 2.72 | 2.39 | 22200 | 2.72 | 2.39 | 22200 | 2.72 | 2.39 | 18100 | 2.54 | 2.09 | 18100 | 2.54 | 2.09 | 18100 | 2.54 | 2.09 | -15 | 12600 | 2.27 | 1.63 | 12600 | 2.27 | 1.63
04/26/23 | Live | Lennox Industries | ARMSTRONG AIR | 4SHP22LX SERIES | Singlezone Ducted, Centrally Ducted | 211528240 |  | HRCU-A-CB | 4SHP22LX136P-**A |  | EA(C;U)1P30B+TDR+TXV | A97USMV070B12 |  |  |  | 12 | 20.5 | 8.5 | 7.55 | TRUE | FALSE | TRUE |  | 63 | 52 | 52 | FALSE | [6 empty] | R410A | USA; Canada | 10600 | 0.59 | 5.27 | 34600 | 2.87 | 3.53 | 34600 | 2.87 | 3.53 | 11500 | 0.46 | 7.33 | 37000 | 2.53 | 4.29 | 9500 | 0.56 | 4.97 | 34800 | 3.2 | 3.19 | 34800 | 3.2 | 3.19 | 22000 | 2.7 | 2.39 | 22000 | 2.7 | 2.39 | 22000 | 2.7 | 2.39 | 18100 | 2.52 | 2.1 | 18100 | 2.52 | 2.1 | 18100 | 2.52 | 2.1 | -15 | 12500 | 2.25 | 1.63 | 12500 | 2.25 | 1.63
04/26/23 | Live | Lennox Industries | ARMSTRONG AIR | 4SHP22LX SERIES | Singlezone Ducted, Centrally Ducted | 211528416 |  | HRCU-A-CB | 4SHP22LX136P-**A |  | EAC4X30B+TDR | A80UH1E080B16X |  |  |  | 11.7 | 18.5 | 8.5 | 7.45 | TRUE | FALSE | TRUE |  | 63 | 51 | 51 | FALSE | [6 empty] | R410A | USA | 12000 | 0.73 | 4.82 | 34400 | 2.85 | 3.54 | 34400 | 2.85 | 3.54 | 13000 | 0.6 | 6.35 | 36600 | 2.52 | 4.26 | 10200 | 0.68 | 4.4 | 34000 | 3.19 | 3.12 | 34000 | 3.19 | 3.12 | 21600 | 2.64 | 2.4 | 21600 | 2.64 | 2.4 | 21600 | 2.64 | 2.4 | 17600 | 2.44 | 2.11 | 17600 | 2.44 | 2.11 | 17600 | 2.44 | 2.11 | -15 | 12200 | 2.17 | 1.65 | 12200 | 2.17 | 1.65
04/26/23 | Live | Lennox Industries | ARMSTRONG AIR | 4SHP22LX SERIES | Singlezone Ducted, Centrally Ducted | 211528417 |  | HRCU-A-CB | 4SHP22LX136P-**A |  | EAC4X30B+TDR | A80UH2E090B12 |  |  |  | 12 | 19.5 | 8.5 | 7.45 | TRUE | FALSE | TRUE |  | 63 | 51 | 51 | FALSE | [6 empty] | R410A | USA | 11600 | 0.66 | 5.15 | 35000 | 2.87 | 3.57 | 35000 | 2.87 | 3.57 | 12500 | 0.53 | 6.91 | 37600 | 2.53 | 4.36 | 9800 | 0.61 | 4.71 | 34600 | 3.13 | 3.24 | 34600 | 3.13 | 3.24 | 21800 | 2.63 | 2.43 | 21800 | 2.63 | 2.43 | 21800 | 2.63 | 2.43 | 17800 | 2.44 | 2.14 | 17800 | 2.44 | 2.14 | 17800 | 2.44 | 2.14 | -15 | 12300 | 2.17 | 1.66 | 12300 | 2.17 | 1.66
04/26/23 | Live | Lennox Industries | ARMSTRONG AIR | 4SHP22LX SERIES | Singlezone Ducted, Centrally Ducted | 211528418 |  | HRCU-A-CB | 4SHP22LX136P-**A |  | EAC4X30B+TDR | A80UH2E090B16 |  |  |  | 12 | 19.5 | 8.5 | 7.5 | TRUE | FALSE | TRUE |  | 62 | 51 | 51 | FALSE | [6 empty] | R410A | USA | 12300 | 0.7 | 5.15 | 35000 | 2.85 | 3.6 | 35000 | 2.85 | 3.6 | 13200 | 0.57 | 6.79 | 37600 | 2.5 | 4.41 | 10100 | 0.64 | 4.63 | 34400 | 3.1 | 3.25 | 34400 | 3.11 | 3.24 | 21600 | 2.6 | 2.43 | 21600 | 2.6 | 2.43 | 21600 | 2.6 | 2.43 | 17700 | 2.41 | 2.15 | 17700 | 2.41 | 2.15 | 17700 | 2.41 | 2.15 | -15 | 12200 | 2.15 | 1.66 | 12200 | 2.15 | 1.66
04/26/23 | Live | Lennox Industries | ARMSTRONG AIR | 4SHP22LX SERIES | Singlezone Ducted, Centrally Ducted | 211528419 |  | HRCU-A-CB | 4SHP22LX136P-**A |  | EAC4X30B+TDR | A96UH2E045B12 |  |  |  | 11.7 | 20 | 8.5 | 7.45 | TRUE | FALSE | TRUE |  | 63 | 51 | 51 | FALSE | [6 empty] | R410A | USA; Canada | 11700 | 0.65 | 5.28 | 34400 | 2.87 | 3.51 | 34400 | 2.87 | 3.51 | 12600 | 0.52 | 7.1 | 36800 | 2.54 | 4.25 | 9800 | 0.6 | 4.79 | 34200 | 3.19 | 3.14 | 34200 | 3.19 | 3.14 | 21600 | 2.65 | 2.39 | 21600 | 2.65 | 2.39 | 21600 | 2.65 | 2.39 | 17700 | 2.46 | 2.11 | 17700 | 2.46 | 2.11 | 17700 | 2.46 | 2.11 | -15 | 12200 | 2.18 | 1.64 | 12200 | 2.18 | 1.64
04/26/23 | Live | Lennox Industries | ARMSTRONG AIR | 4SHP22LX SERIES | Singlezone Ducted, Centrally Ducted | 211528420 |  | HRCU-A-CB | 4SHP22LX136P-**A |  | EAC4X30B+TDR | A96US2V045B12 |  |  |  | 11.7 | 20 | 8.5 | 7.5 | TRUE | FALSE | TRUE |  | 63 | 52 | 52 | FALSE | [6 empty] | R410A | USA; Canada | 10500 | 0.59 | 5.22 | 34400 | 2.9 | 3.48 | 34400 | 2.9 | 3.48 | 11400 | 0.47 | 7.11 | 36800 | 2.57 | 4.2 | 9600 | 0.56 | 5.02 | 35000 | 3.24 | 3.17 | 35000 | 3.24 | 3.17 | 22200 | 2.74 | 2.37 | 22200 | 2.74 | 2.37 | 22200 | 2.74 | 2.37 | 18200 | 2.56 | 2.08 | 18200 | 2.56 | 2.08 | 18200 | 2.56 | 2.08 | -15 | 12700 | 2.29 | 1.63 | 12700 | 2.29 | 1.63
04/26/23 | Live | Lennox Industries | ARMSTRONG AIR | 4SHP22LX SERIES | Singlezone Ducted, Centrally Ducted | 211528421 |  | HRCU-A-CB | 4SHP22LX136P-**A |  | EAC4X30B+TDR | A96UH2E070B12 |  |  |  | 11.7 | 20 | 8.5 | 7.45 | TRUE | FALSE | TRUE |  | 63 | 51 | 51 | FALSE | [6 empty] | R410A | USA; Canada | 11600 | 0.65 | 5.23 | 34400 | 2.87 | 3.51 | 34400 | 2.87 | 3.51 | 12500 | 0.52 | 7.04 | 36600 | 2.53 | 4.24 | 9800 | 0.6 | 4.79 | 34200 | 3.21 | 3.12 | 34200 | 3.21 | 3.12 | 21600 | 2.66 | 2.38 | 21600 | 2.66 | 2.38 | 21600 | 2.66 | 2.38 | 17700 | 2.46 | 2.11 | 17700 | 2.46 | 2.11 | 17700 | 2.46 | 2.11 | -15 | 12200 | 2.18 | 1.64 | 12200 | 2.18 | 1.64
04/26/23 | Live | Lennox Industries | ARMSTRONG AIR | 4SHP22LX SERIES | Singlezone Ducted, Centrally Ducted | 211528422 |  | HRCU-A-CB | 4SHP22LX136P-**A |  | EAC4X30B+TDR | A96US2V070B12 |  |  |  | 12 | 20.5 | 8.5 | 7.55 | TRUE | FALSE | TRUE |  | 63 | 52 | 52 | FALSE | [6 empty] | R410A | USA; Canada | 10600 | 0.59 | 5.27 | 34600 | 2.87 | 3.53 | 34600 | 2.87 | 3.53 | 11500 | 0.46 | 7.33 | 37000 | 2.53 | 4.29 | 9500 | 0.56 | 4.97 | 34800 | 3.2 | 3.19 | 34800 | 3.2 | 3.19 | 22000 | 2.7 | 2.39 | 22000 | 2.7 | 2.39 | 22000 | 2.7 | 2.39 | 18100 | 2.52 | 2.1 | 18100 | 2.52 | 2.1 | 18100 | 2.52 | 2.1 | -15 | 12500 | 2.25 | 1.63 | 12500 | 2.25 | 1.63
04/26/23 | Live | Lennox Industries | ARMSTRONG AIR | 4SHP22LX SERIES | Singlezone Ducted, Centrally Ducted | 211528423 |  | HRCU-A-CB | 4SHP22LX136P-**A |  | EAC4X30B+TDR | A80UH1E070B12 |  |  |  | 12 | 20.5 | 8.5 | 7.5 | TRUE | FALSE | TRUE |  | 63 | 51 | 51 | FALSE | [6 empty] | R410A | USA | 11900 | 0.65 | 5.37 | 34800 | 2.83 | 3.6 | 34800 | 2.83 | 3.6 | 12700 | 0.52 | 7.16 | 37000 | 2.5 | 4.34 | 9800 | 0.59 | 4.87 | 34200 | 3.14 | 3.19 | 34200 | 3.14 | 3.19 | 21600 | 2.61 | 2.43 | 21600 | 2.61 | 2.43 | 21600 | 2.61 | 2.43 | 17600 | 2.42 | 2.13 | 17600 | 2.42 | 2.13 | 17600 | 2.42 | 2.13 | -15 | 12100 | 2.14 | 1.66 | 12100 | 2.14 | 1.66
04/26/23 | Live | Lennox Industries | ARMSTRONG AIR | 4SHP22LX SERIES | Singlezone Ducted, Centrally Ducted | 211528424 |  | HRCU-A-CB | 4SHP22LX136P-**A |  | EAC4X30B+TDR | A80UH1E090B16 |  |  |  | 12 | 19.5 | 8.5 | 7.5 | TRUE | FALSE | TRUE |  | 63 | 51 | 51 | FALSE | [6 empty] | R410A | USA | 12300 | 0.69 | 5.22 | 35000 | 2.81 | 3.65 | 35000 | 2.81 | 3.65 | 13200 | 0.56 | 6.91 | 37400 | 2.48 | 4.42 | 10000 | 0.64 | 4.58 | 34200 | 3.09 | 3.24 | 34200 | 3.09 | 3.24 | 21600 | 2.58 | 2.45 | 21600 | 2.58 | 2.45 | 21600 | 2.58 | 2.45 | 17600 | 2.39 | 2.16 | 17600 | 2.39 | 2.16 | 17600 | 2.39 | 2.16 | -15 | 12100 | 2.12 | 1.67 | 12100 | 2.12 | 1.67
04/26/23 | Live | Lennox Industries | ARMSTRONG AIR | 4SHP22LX SERIES | Singlezone Ducted, Centrally Ducted | 211528425 |  | HRCU-A-CB | 4SHP22LX136P-**A |  | EAC4X30B+TDR | A93UH1E030B12 |  |  |  | 11.7 | 19.5 | 8.5 | 7.45 | TRUE | FALSE | TRUE |  | 63 | 52 | 52 | FALSE | [6 empty] | R410A | USA | 11900 | 0.68 | 5.13 | 34400 | 2.88 | 3.5 | 34400 | 2.88 | 3.5 | 12700 | 0.55 | 6.77 | 36600 | 2.56 | 4.19 | 9900 | 0.62 | 4.68 | 34200 | 3.22 | 3.11 | 34200 | 3.22 | 3.11 | 21800 | 2.68 | 2.38 | 21800 | 2.68 | 2.38 | 21800 | 2.68 | 2.38 | 17800 | 2.48 | 2.1 | 17800 | 2.48 | 2.1 | 17800 | 2.48 | 2.1 | -15 | 12300 | 2.2 | 1.64 | 12300 | 2.2 | 1.64
04/26/23 | Live | Lennox Industries | ARMSTRONG AIR | 4SHP22LX SERIES | Singlezone Ducted, Centrally Ducted | 211528426 |  | HRCU-A-CB | 4SHP22LX136P-**A |  | EAC4X30B+TDR | A93UH1E045B12 |  |  |  | 11.7 | 19.5 | 8.5 | 7.45 | TRUE | FALSE | TRUE |  | 63 | 52 | 52 | FALSE | [6 empty] | R410A | USA | 11900 | 0.68 | 5.13 | 34400 | 2.88 | 3.5 | 34400 | 2.88 | 3.5 | 12700 | 0.55 | 6.77 | 36600 | 2.56 | 4.19 | 9900 | 0.62 | 4.68 | 34200 | 3.22 | 3.11 | 34200 | 3.22 | 3.11 | 21800 | 2.68 | 2.38 | 21800 | 2.68 | 2.38 | 21800 | 2.68 | 2.38 | 17800 | 2.48 | 2.1 | 17800 | 2.48 | 2.1 | 17800 | 2.48 | 2.1 | -15 | 12300 | 2.2 | 1.64 | 12300 | 2.2 | 1.64
04/26/23 | Live | Lennox Industries | ARMSTRONG AIR | 4SHP22LX SERIES | Singlezone Ducted, Centrally Ducted | 211528427 |  | HRCU-A-CB | 4SHP22LX136P-**A |  | EAC4X30B+TDR | A93UH1E070B12 |  |  |  | 11.7 | 19.5 | 8.5 | 7.45 | TRUE | FALSE | TRUE |  | 63 | 52 | 52 | FALSE | [6 empty] | R410A | USA | 11800 | 0.67 | 5.16 | 34600 | 2.9 | 3.5 | 34600 | 2.9 | 3.5 | 12700 | 0.54 | 6.89 | 37000 | 2.57 | 4.22 | 9900 | 0.61 | 4.76 | 34400 | 3.2 | 3.15 | 34400 | 3.2 | 3.15 | 21800 | 2.68 | 2.38 | 21800 | 2.68 | 2.38 | 21800 | 2.68 | 2.38 | 17900 | 2.49 | 2.11 | 17900 | 2.49 | 2.11 | 17900 | 2.49 | 2.11 | -15 | 12400 | 2.21 | 1.64 | 12400 | 2.21 | 1.64
04/26/23 | Live | Lennox Industries | ARMSTRONG AIR | 4SHP22LX SERIES | Singlezone Ducted, Centrally Ducted | 211528428 |  | HRCU-A-CB | 4SHP22LX136P-**A |  | EAC4X30B+TDR | A96UH1E030B12 |  |  |  | 11.7 | 20 | 8.5 | 7.45 | TRUE | FALSE | TRUE |  | 63 | 51 | 51 | FALSE | [6 empty] | R410A | USA; Canada | 11800 | 0.66 | 5.24 | 34600 | 2.87 | 3.53 | 34600 | 2.87 | 3.53 | 12700 | 0.53 | 7.02 | 37000 | 2.54 | 4.27 | 9800 | 0.6 | 4.79 | 34200 | 3.17 | 3.16 | 34200 | 3.17 | 3.16 | 21800 | 2.64 | 2.42 | 21800 | 2.64 | 2.42 | 21800 | 2.64 | 2.42 | 17700 | 2.45 | 2.12 | 17700 | 2.45 | 2.12 | 17700 | 2.45 | 2.12 | -15 | 12200 | 2.18 | 1.64 | 12200 | 2.18 | 1.64
04/26/23 | Live | Lennox Industries | ARMSTRONG AIR | 4SHP22LX SERIES | Singlezone Ducted, Centrally Ducted | 211528429 |  | HRCU-A-CB | 4SHP22LX136P-**A |  | EAC4X30B+TDR | A96UH1E070B12 |  |  |  | 11.7 | 19 | 8.5 | 7.45 | TRUE | FALSE | TRUE |  | 63 | 51 | 51 | FALSE | [6 empty] | R410A | USA; Canada | 11800 | 0.69 | 5.01 | 34200 | 2.85 | 3.52 | 34200 | 2.85 | 3.52 | 12700 | 0.56 | 6.65 | 36400 | 2.52 | 4.23 | 10000 | 0.64 | 4.58 | 34000 | 3.21 | 3.1 | 34000 | 3.21 | 3.1 | 21600 | 2.65 | 2.39 | 21600 | 2.65 | 2.39 | 21600 | 2.65 | 2.39 | 17600 | 2.45 | 2.11 | 17600 | 2.45 | 2.11 | 17600 | 2.45 | 2.11 | -15 | 12200 | 2.17 | 1.65 | 12200 | 2.17 | 1.65
04/26/23 | Live | Lennox Industries | ARMSTRONG AIR | 4SHP22LX SERIES | Singlezone Ducted, Centrally Ducted | 211528430 |  | HRCU-A-CB | 4SHP22LX136P-**A |  | EAC4X30B+TDR | A80US2V080B16X |  |  |  | 12 | 20 | 8.5 | 7.55 | TRUE | FALSE | TRUE |  | 63 | 51 | 51 | FALSE | [6 empty] | R410A | USA | 10500 | 0.61 | 5.04 | 34600 | 2.85 | 3.56 | 34600 | 2.85 | 3.56 | 11400 | 0.48 | 6.96 | 37000 | 2.52 | 4.3 | 9600 | 0.57 | 4.94 | 34800 | 3.17 | 3.22 | 34800 | 3.17 | 3.22 | 22000 | 2.68 | 2.41 | 22000 | 2.68 | 2.41 | 22000 | 2.68 | 2.41 | 18000 | 2.49 | 2.12 | 18000 | 2.49 | 2.12 | 18000 | 2.49 | 2.12 | -15 | 12500 | 2.23 | 1.64 | 12500 | 2.23 | 1.64
04/26/23 | Live | Lennox Industries | ARMSTRONG AIR | 4SHP22LX SERIES | Singlezone Ducted, Centrally Ducted | 211528431 |  | HRCU-A-CB | 4SHP22LX136P-**A |  | EAC4X30B+TDR | A80US2V090B12 |  |  |  | 12 | 20.5 | 8.5 | 7.55 | TRUE | FALSE | TRUE |  | 63 | 51 | 51 | FALSE | [6 empty] | R410A | USA | 10600 | 0.59 | 5.27 | 34600 | 2.81 | 3.61 | 34600 | 2.81 | 3.61 | 11500 | 0.46 | 7.33 | 37000 | 2.48 | 4.37 | 9500 | 0.55 | 5.06 | 34600 | 3.13 | 3.24 | 34600 | 3.13 | 3.24 | 21800 | 2.63 | 2.43 | 21800 | 2.63 | 2.43 | 21800 | 2.63 | 2.43 | 17900 | 2.45 | 2.14 | 17900 | 2.45 | 2.14 | 17900 | 2.45 | 2.14 | -15 | 12300 | 2.18 | 1.65 | 12300 | 2.18 | 1.65
04/26/23 | Live | Lennox Industries | ARMSTRONG AIR | 4SHP22LX SERIES | Singlezone Ducted, Centrally Ducted | 211528432 |  | HRCU-A-CB | 4SHP22LX136P-**A |  | EAC4X30B+TDR | A80US2V090B16 |  |  |  | 12 | 20 | 8.5 | 7.55 | TRUE | FALSE | TRUE |  | 63 | 51 | 51 | FALSE | [6 empty] | R410A | USA | 10500 | 0.61 | 5.04 | 34800 | 2.81 | 3.63 | 34800 | 2.81 | 3.63 | 11400 | 0.48 | 6.96 | 37200 | 2.48 | 4.4 | 9600 | 0.56 | 5.02 | 34600 | 3.12 | 3.25 | 34600 | 3.12 | 3.25 | 21800 | 2.62 | 2.44 | 21800 | 2.62 | 2.44 | 21800 | 2.62 | 2.44 | 17800 | 2.44 | 2.14 | 17800 | 2.44 | 2.14 | 17800 | 2.44 | 2.14 | -15 | 12300 | 2.18 | 1.65 | 12300 | 2.18 | 1.65
04/26/23 | Live | Lennox Industries | ARMSTRONG AIR | 4SHP22LX SERIES | Singlezone Ducted, Centrally Ducted | 211528433 |  | HRCU-A-CB | 4SHP22LX136P-**A |  | EAC4X30B+TDR | A80US2V090B16L |  |  |  | 12 | 20 | 8.5 | 7.55 | TRUE | FALSE | TRUE |  | 63 | 51 | 51 | FALSE | [6 empty] | R410A | USA | 10500 | 0.61 | 5.04 | 34800 | 2.81 | 3.63 | 34800 | 2.81 | 3.63 | 11400 | 0.48 | 6.96 | 37200 | 2.48 | 4.4 | 9600 | 0.56 | 5.02 | 34600 | 3.12 | 3.25 | 34600 | 3.12 | 3.25 | 21800 | 2.62 | 2.44 | 21800 | 2.62 | 2.44 | 21800 | 2.62 | 2.44 | 17800 | 2.44 | 2.14 | 17800 | 2.44 | 2.14 | 17800 | 2.44 | 2.14 | -15 | 12300 | 2.18 | 1.65 | 12300 | 2.18 | 1.65
04/26/23 | Live | Lennox Industries | ARMSTRONG AIR | 4SHP22LX SERIES | Singlezone Ducted, Centrally Ducted | 211528434 |  | HRCU-A-CB | 4SHP22LX136P-**A |  | EAC4X30B+TDR | A97US2V040B12X |  |  |  | 12 | 20.5 | 8.5 | 7.55 | TRUE | FALSE | TRUE |  | 63 | 52 | 52 | FALSE | [6 empty] | R410A | USA; Canada | 10600 | 0.59 | 5.27 | 34600 | 2.86 | 3.55 | 34600 | 2.86 | 3.55 | 11400 | 0.46 | 7.26 | 37000 | 2.53 | 4.29 | 9500 | 0.56 | 4.97 | 34800 | 3.2 | 3.19 | 34800 | 3.2 | 3.19 | 22000 | 2.7 | 2.39 | 22000 | 2.7 | 2.39 | 22000 | 2.7 | 2.39 | 18100 | 2.52 | 2.1 | 18100 | 2.52 | 2.1 | 18100 | 2.52 | 2.1 | -15 | 12500 | 2.25 | 1.63 | 12500 | 2.25 | 1.63
04/26/23 | Live | Lennox Industries | ARMSTRONG AIR | 4SHP22LX SERIES | Singlezone Ducted, Centrally Ducted | 211528435 |  | HRCU-A-CB | 4SHP22LX136P-**A |  | EAC4X30B+TDR | A97US2V060B12X |  |  |  | 11.7 | 20 | 8.5 | 7.5 | TRUE | FALSE | TRUE |  | 63 | 52 | 52 | FALSE | [6 empty] | R410A | USA; Canada | 10500 | 0.59 | 5.22 | 34600 | 2.87 | 3.53 | 34600 | 2.87 | 3.53 | 11400 | 0.47 | 7.11 | 37000 | 2.54 | 4.27 | 9600 | 0.56 | 5.02 | 34800 | 3.22 | 3.17 | 34800 | 3.22 | 3.17 | 22200 | 2.72 | 2.39 | 22200 | 2.72 | 2.39 | 22200 | 2.72 | 2.39 | 18100 | 2.54 | 2.09 | 18100 | 2.54 | 2.09 | 18100 | 2.54 | 2.09 | -15 | 12600 | 2.27 | 1.63 | 12600 | 2.27 | 1.63
04/26/23 | Live | Lennox Industries | ARMSTRONG AIR | 4SHP22LX SERIES | Singlezone Ducted, Centrally Ducted | 211528436 |  | HRCU-A-CB | 4SHP22LX136P-**A |  | EAC4X30B+TDR | A97USMV070B12 |  |  |  | 12 | 20.5 | 8.5 | 7.55 | TRUE | FALSE | TRUE |  | 63 | 52 | 52 | FALSE | [6 empty] | R410A | USA; Canada | 10600 | 0.59 | 5.27 | 34600 | 2.87 | 3.53 | 34600 | 2.87 | 3.53 | 11500 | 0.46 | 7.33 | 37000 | 2.53 | 4.29 | 9500 | 0.56 | 4.97 | 34800 | 3.2 | 3.19 | 34800 | 3.2 | 3.19 | 22000 | 2.7 | 2.39 | 22000 | 2.7 | 2.39 | 22000 | 2.7 | 2.39 | 18100 | 2.52 | 2.1 | 18100 | 2.52 | 2.1 | 18100 | 2.52 | 2.1 | -15 | 12500 | 2.25 | 1.63 | 12500 | 2.25 | 1.63
04/26/23 | Live | Lennox Industries | ARMSTRONG AIR | 4SHP22LX SERIES | Singlezone Ducted, Centrally Ducted | 211528300 |  | HRCU-A-CB | 4SHP22LX136P-**A |  | EAH1P30B+TDR+TXV | A80UH1E080B16X |  |  |  | 11.7 | 18.5 | 8.5 | 7.5 | TRUE | FALSE | TRUE |  | 65 | 53 | 53 | FALSE | [6 empty] | R410A | USA | 12200 | 0.74 | 4.83 | 34800 | 2.98 | 3.42 | 34800 | 2.98 | 3.42 | 13200 | 0.6 | 6.45 | 37600 | 2.61 | 4.22 | 10100 | 0.67 | 4.42 | 34600 | 3.29 | 3.08 | 34600 | 3.29 | 3.08 | 22800 | 2.78 | 2.4 | 22800 | 2.78 | 2.4 | 22800 | 2.78 | 2.4 | 18500 | 2.59 | 2.09 | 18500 | 2.59 | 2.09 | 18500 | 2.59 | 2.09 | -15 | 12900 | 2.31 | 1.64 | 12900 | 2.31 | 1.64
04/26/23 | Live | Lennox Industries | ARMSTRONG AIR | 4SHP22LX SERIES | Singlezone Ducted, Centrally Ducted | 211528301 |  | HRCU-A-CB | 4SHP22LX136P-**A |  | EAH1P30B+TDR+TXV | A80UH2E090B12 |  |  |  | 11.7 | 20.5 | 8.7 | 7.55 | TRUE | FALSE | TRUE |  | 65 | 53 | 53 | FALSE | [6 empty] | R410A | USA | 11800 | 0.62 | 5.58 | 35200 | 2.95 | 3.5 | 35200 | 2.95 | 3.5 | 12600 | 0.49 | 7.54 | 37800 | 2.57 | 4.31 | 9600 | 0.56 | 5.02 | 34600 | 3.23 | 3.14 | 34600 | 3.23 | 3.14 | 22600 | 2.74 | 2.42 | 22600 | 2.74 | 2.42 | 22600 | 2.74 | 2.42 | 18400 | 2.55 | 2.11 | 18400 | 2.55 | 2.11 | 18400 | 2.55 | 2.11 | -15 | 12800 | 2.27 | 1.65 | 12800 | 2.27 | 1.65
04/26/23 | Live | Lennox Industries | ARMSTRONG AIR | 4SHP22LX SERIES | Singlezone Ducted, Centrally Ducted | 211528302 |  | HRCU-A-CB | 4SHP22LX136P-**A |  | EAH1P30B+TDR+TXV | A80UH2E090B16 |  |  |  | 12 | 19 | 8.5 | 7.55 | TRUE | FALSE | TRUE |  | 65 | 53 | 53 | FALSE | [6 empty] | R410A | USA | 12300 | 0.71 | 5.08 | 35200 | 2.92 | 3.53 | 35200 | 2.92 | 3.53 | 13300 | 0.58 | 6.72 | 37800 | 2.54 | 4.36 | 10000 | 0.64 | 4.58 | 34400 | 3.21 | 3.14 | 34400 | 3.21 | 3.14 | 22600 | 2.71 | 2.44 | 22600 | 2.71 | 2.44 | 22600 | 2.71 | 2.44 | 18300 | 2.52 | 2.13 | 18300 | 2.52 | 2.13 | 18300 | 2.52 | 2.13 | -15 | 12700 | 2.24 | 1.66 | 12700 | 2.24 | 1.66
04/26/23 | Live | Lennox Industries | ARMSTRONG AIR | 4SHP22LX SERIES | Singlezone Ducted, Centrally Ducted | 211528303 |  | HRCU-A-CB | 4SHP22LX136P-**A |  | EAH1P30B+TDR+TXV | A96UH2E045B12 |  |  |  | 11.7 | 19.5 | 8.5 | 7.5 | TRUE | FALSE | TRUE |  | 66 | 53 | 53 | FALSE | [6 empty] | R410A | USA; Canada | 11800 | 0.66 | 5.24 | 34400 | 2.94 | 3.43 | 34400 | 2.94 | 3.43 | 12700 | 0.53 | 7.02 | 37000 | 2.57 | 4.22 | 9800 | 0.59 | 4.87 | 34200 | 3.29 | 3.05 | 34200 | 3.29 | 3.05 | 22600 | 2.76 | 2.4 | 22600 | 2.76 | 2.4 | 22600 | 2.76 | 2.4 | 18300 | 2.57 | 2.09 | 18300 | 2.57 | 2.09 | 18300 | 2.57 | 2.09 | -15 | 12800 | 2.28 | 1.65 | 12800 | 2.28 | 1.65
04/26/23 | Live | Lennox Industries | ARMSTRONG AIR | 4SHP22LX SERIES | Singlezone Ducted, Centrally Ducted | 211530157 |  | HRCU-A-CB | 4SHP22LX136P-**A |  | EAH1P30B+TDR+TXV | A96US2V045B12 |  |  |  | 11 | 19.5 | 8.7 | 7.55 | FALSE | FALSE | TRUE |  | 65 | 53 | 53 | FALSE | [6 empty] | R410A | USA; Canada | 10600 | 0.6 | 5.18 | 34400 | 2.98 | 3.38 | 34400 | 2.98 | 3.38 | 11500 | 0.48 | 7.02 | 37000 | 2.61 | 4.15 | 9500 | 0.56 | 4.97 | 35000 | 3.34 | 3.07 | 35000 | 3.34 | 3.07 | 23000 | 2.85 | 2.37 | 23000 | 2.85 | 2.37 | 23000 | 2.85 | 2.37 | 18800 | 2.66 | 2.07 | 18800 | 2.66 | 2.07 | 18800 | 2.66 | 2.07 | -15 | 13200 | 2.39 | 1.62 | 13200 | 2.39 | 1.62
04/26/23 | Live | Lennox Industries | ARMSTRONG AIR | 4SHP22LX SERIES | Singlezone Ducted, Centrally Ducted | 211528304 |  | HRCU-A-CB | 4SHP22LX136P-**A |  | EAH1P30B+TDR+TXV | A96UH2E070B12 |  |  |  | 11.7 | 19.5 | 8.5 | 7.5 | TRUE | FALSE | TRUE |  | 65 | 53 | 53 | FALSE | [6 empty] | R410A | USA; Canada | 11800 | 0.66 | 5.24 | 34200 | 2.94 | 3.41 | 34200 | 2.94 | 3.41 | 12600 | 0.53 | 6.97 | 37000 | 2.57 | 4.22 | 9800 | 0.6 | 4.79 | 34200 | 3.31 | 3.03 | 34200 | 3.31 | 3.03 | 22400 | 2.77 | 2.37 | 22400 | 2.77 | 2.37 | 22400 | 2.77 | 2.37 | 18300 | 2.57 | 2.09 | 18300 | 2.57 | 2.09 | 18300 | 2.57 | 2.09 | -15 | 12700 | 2.28 | 1.63 | 12700 | 2.28 | 1.63
04/26/23 | Live | Lennox Industries | ARMSTRONG AIR | 4SHP22LX SERIES | Singlezone Ducted, Centrally Ducted | 211528305 |  | HRCU-A-CB | 4SHP22LX136P-**A |  | EAH1P30B+TDR+TXV | A96US2V070B12 |  |  |  | 11.7 | 20 | 8.7 | 7.6 | TRUE | FALSE | TRUE |  | 66 | 53 | 53 | FALSE | [6 empty] | R410A | USA; Canada | 10600 | 0.6 | 5.18 | 34600 | 2.94 | 3.45 | 34600 | 2.94 | 3.45 | 11500 | 0.47 | 7.17 | 37200 | 2.57 | 4.24 | 9500 | 0.56 | 4.97 | 34800 | 3.3 | 3.09 | 34800 | 3.3 | 3.09 | 23000 | 2.81 | 2.4 | 23000 | 2.81 | 2.4 | 23000 | 2.81 | 2.4 | 18700 | 2.62 | 2.09 | 18700 | 2.62 | 2.09 | 18700 | 2.62 | 2.09 | -15 | 13100 | 2.35 | 1.63 | 13100 | 2.35 | 1.63
04/26/23 | Live | Lennox Industries | ARMSTRONG AIR | 4SHP22LX SERIES | Singlezone Ducted, Centrally Ducted | 211528306 |  | HRCU-A-CB | 4SHP22LX136P-**A |  | EAH1P30B+TDR+TXV | A80UH1E070B12 |  |  |  | 11.7 | 20 | 8.7 | 7.55 | TRUE | FALSE | TRUE |  | 65 | 53 | 53 | FALSE | [6 empty] | R410A | USA | 12000 | 0.66 | 5.33 | 34800 | 2.9 | 3.52 | 34800 | 2.9 | 3.52 | 12800 | 0.53 | 7.08 | 37400 | 2.53 | 4.33 | 9800 | 0.59 | 4.87 | 34200 | 3.23 | 3.1 | 34200 | 3.23 | 3.1 | 22400 | 2.72 | 2.41 | 22400 | 2.72 | 2.41 | 22400 | 2.72 | 2.41 | 18200 | 2.52 | 2.12 | 18200 | 2.52 | 2.12 | 18200 | 2.52 | 2.12 | -15 | 12700 | 2.24 | 1.66 | 12700 | 2.24 | 1.66
04/26/23 | Live | Lennox Industries | ARMSTRONG AIR | 4SHP22LX SERIES | Singlezone Ducted, Centrally Ducted | 211528307 |  | HRCU-A-CB | 4SHP22LX136P-**A |  | EAH1P30B+TDR+TXV | A80UH1E090B16 |  |  |  | 12 | 19 | 8.5 | 7.55 | TRUE | FALSE | TRUE |  | 65 | 53 | 53 | FALSE | [6 empty] | R410A | USA | 12200 | 0.71 | 5.04 | 34400 | 2.84 | 3.55 | 34400 | 2.84 | 3.55 | 13200 | 0.58 | 6.67 | 37000 | 2.47 | 4.39 | 10000 | 0.65 | 4.51 | 33800 | 3.21 | 3.09 | 33800 | 3.21 | 3.09 | 22200 | 2.67 | 2.44 | 22200 | 2.67 | 2.44 | 22200 | 2.67 | 2.44 | 18000 | 2.46 | 2.14 | 18000 | 2.46 | 2.14 | 18000 | 2.46 | 2.14 | -15 | 12400 | 2.17 | 1.67 | 12400 | 2.17 | 1.67
04/26/23 | Live | Lennox Industries | ARMSTRONG AIR | 4SHP22LX SERIES | Singlezone Ducted, Centrally Ducted | 211530158 |  | HRCU-A-CB | 4SHP22LX136P-**A |  | EAH1P30B+TDR+TXV | A93UH1E030B12 |  |  |  | 11 | 19.5 | 8.5 | 7.4 | FALSE | FALSE | TRUE |  | 65 | 53 | 53 | FALSE | [6 empty] | R410A | USA | 11000 | 0.62 | 5.2 | 34200 | 2.96 | 3.39 | 34200 | 2.96 | 3.39 | 12000 | 0.49 | 7.18 | 37000 | 2.59 | 4.19 | 9400 | 0.57 | 4.83 | 34400 | 3.32 | 3.04 | 34400 | 3.32 | 3.04 | 22600 | 2.79 | 2.37 | 22600 | 2.79 | 2.37 | 22600 | 2.79 | 2.37 | 18400 | 2.59 | 2.08 | 18400 | 2.59 | 2.08 | 18400 | 2.59 | 2.08 | -15 | 12800 | 2.3 | 1.63 | 12800 | 2.3 | 1.63
04/26/23 | Live | Lennox Industries | ARMSTRONG AIR | 4SHP22LX SERIES | Singlezone Ducted, Centrally Ducted | 211528308 |  | HRCU-A-CB | 4SHP22LX136P-**A |  | EAH1P30B+TDR+TXV | A93UH1E045B12 |  |  |  | 11.7 | 19.5 | 8.5 | 7.5 | TRUE | FALSE | TRUE |  | 65 | 53 | 53 | FALSE | [6 empty] | R410A | USA | 11900 | 0.68 | 5.13 | 34600 | 2.98 | 3.4 | 34600 | 2.98 | 3.4 | 12700 | 0.55 | 6.77 | 37200 | 2.6 | 4.19 | 9800 | 0.61 | 4.71 | 34600 | 3.3 | 3.07 | 34600 | 3.3 | 3.07 | 22600 | 2.79 | 2.37 | 22600 | 2.79 | 2.37 | 22600 | 2.79 | 2.37 | 18500 | 2.59 | 2.09 | 18500 | 2.59 | 2.09 | 18500 | 2.59 | 2.09 | -15 | 12900 | 2.31 | 1.64 | 12900 | 2.31 | 1.64
04/26/23 | Live | Lennox Industries | ARMSTRONG AIR | 4SHP22LX SERIES | Singlezone Ducted, Centrally Ducted | 211528309 |  | HRCU-A-CB | 4SHP22LX136P-**A |  | EAH1P30B+TDR+TXV | A93UH1E070B12 |  |  |  | 11.7 | 19.5 | 8.5 | 7.55 | TRUE | FALSE | TRUE |  | 65 | 53 | 53 | FALSE | [6 empty] | R410A | USA | 11900 | 0.67 | 5.21 | 34600 | 2.94 | 3.45 | 34600 | 2.94 | 3.45 | 12700 | 0.54 | 6.89 | 37200 | 2.57 | 4.24 | 9800 | 0.6 | 4.79 | 34400 | 3.27 | 3.08 | 34400 | 3.27 | 3.08 | 22600 | 2.76 | 2.4 | 22600 | 2.76 | 2.4 | 22600 | 2.76 | 2.4 | 18400 | 2.56 | 2.11 | 18400 | 2.56 | 2.11 | 18400 | 2.56 | 2.11 | -15 | 12800 | 2.28 | 1.65 | 12800 | 2.28 | 1.65
04/26/23 | Live | Lennox Industries | ARMSTRONG AIR | 4SHP22LX SERIES | Singlezone Ducted, Centrally Ducted | 211528310 |  | HRCU-A-CB | 4SHP22LX136P-**A |  | EAH1P30B+TDR+TXV | A96UH1E030B12 |  |  |  | 11.7 | 19 | 8.5 | 7.5 | TRUE | FALSE | TRUE |  | 65 | 53 | 53 | FALSE | [6 empty] | R410A | USA; Canada | 11900 | 0.7 | 4.98 | 34200 | 2.93 | 3.42 | 34200 | 2.93 | 3.42 | 12800 | 0.57 | 6.58 | 36800 | 2.56 | 4.21 | 9900 | 0.63 | 4.61 | 34000 | 3.31 | 3.01 | 34000 | 3.31 | 3.01 | 22400 | 2.76 | 2.38 | 22400 | 2.76 | 2.38 | 22400 | 2.76 | 2.38 | 18200 | 2.56 | 2.08 | 18200 | 2.56 | 2.08 | 18200 | 2.56 | 2.08 | -15 | 12700 | 2.27 | 1.64 | 12700 | 2.27 | 1.64
04/26/23 | Live | Lennox Industries | ARMSTRONG AIR | 4SHP22LX SERIES | Singlezone Ducted, Centrally Ducted | 211528311 |  | HRCU-A-CB | 4SHP22LX136P-**A |  | EAH1P30B+TDR+TXV | A96UH1E070B12 |  |  |  | 11.7 | 19.5 | 8.5 | 7.5 | TRUE | FALSE | TRUE |  | 65 | 53 | 53 | FALSE | [6 empty] | R410A | USA; Canada | 11700 | 0.67 | 5.12 | 34200 | 2.92 | 3.43 | 34200 | 2.92 | 3.43 | 12600 | 0.54 | 6.84 | 36800 | 2.55 | 4.23 | 9800 | 0.6 | 4.79 | 34000 | 3.3 | 3.02 | 34000 | 3.3 | 3.02 | 22400 | 2.76 | 2.38 | 22400 | 2.76 | 2.38 | 22400 | 2.76 | 2.38 | 18200 | 2.55 | 2.09 | 18200 | 2.55 | 2.09 | 18200 | 2.55 | 2.09 | -15 | 12700 | 2.26 | 1.65 | 12700 | 2.26 | 1.65
04/26/23 | Live | Lennox Industries | ARMSTRONG AIR | 4SHP22LX SERIES | Singlezone Ducted, Centrally Ducted | 211528312 |  | HRCU-A-CB | 4SHP22LX136P-**A |  | EAH1P30B+TDR+TXV | A80US2V080B16X |  |  |  | 11.7 | 19.5 | 8.7 | 7.6 | TRUE | FALSE | TRUE |  | 65 | 53 | 53 | FALSE | [6 empty] | R410A | USA | 10500 | 0.62 | 4.96 | 34600 | 2.93 | 3.46 | 34600 | 2.93 | 3.46 | 11400 | 0.49 | 6.82 | 37200 | 2.56 | 4.26 | 9500 | 0.56 | 4.97 | 34800 | 3.27 | 3.12 | 34800 | 3.27 | 3.12 | 22800 | 2.78 | 2.4 | 22800 | 2.78 | 2.4 | 22800 | 2.78 | 2.4 | 18600 | 2.6 | 2.1 | 18600 | 2.6 | 2.1 | 18600 | 2.6 | 2.1 | -15 | 13000 | 2.32 | 1.64 | 13000 | 2.32 | 1.64
04/26/23 | Live | Lennox Industries | ARMSTRONG AIR | 4SHP22LX SERIES | Singlezone Ducted, Centrally Ducted | 211528313 |  | HRCU-A-CB | 4SHP22LX136P-**A |  | EAH1P30B+TDR+TXV | A80US2V090B12 |  |  |  | 11.7 | 20 | 8.7 | 7.6 | TRUE | FALSE | TRUE |  | 65 | 53 | 53 | FALSE | [6 empty] | R410A | USA | 10600 | 0.6 | 5.18 | 34600 | 2.88 | 3.52 | 34600 | 2.88 | 3.52 | 11500 | 0.47 | 7.17 | 37400 | 2.51 | 4.37 | 9500 | 0.55 | 5.06 | 34600 | 3.23 | 3.14 | 34600 | 3.23 | 3.14 | 22800 | 2.74 | 2.44 | 22800 | 2.74 | 2.44 | 22800 | 2.74 | 2.44 | 18500 | 2.55 | 2.13 | 18500 | 2.55 | 2.13 | 18500 | 2.55 | 2.13 | -15 | 12900 | 2.28 | 1.66 | 12900 | 2.28 | 1.66
04/26/23 | Live | Lennox Industries | ARMSTRONG AIR | 4SHP22LX SERIES | Singlezone Ducted, Centrally Ducted | 211528314 |  | HRCU-A-CB | 4SHP22LX136P-**A |  | EAH1P30B+TDR+TXV | A80US2V090B16 |  |  |  | 11.7 | 19.5 | 8.7 | 7.6 | TRUE | FALSE | TRUE |  | 65 | 53 | 53 | FALSE | [6 empty] | R410A | USA | 10500 | 0.62 | 4.96 | 34600 | 2.88 | 3.52 | 34600 | 2.88 | 3.52 | 11400 | 0.49 | 6.82 | 37400 | 2.51 | 4.37 | 9500 | 0.56 | 4.97 | 34600 | 3.22 | 3.15 | 34600 | 3.22 | 3.15 | 22600 | 2.74 | 2.42 | 22600 | 2.74 | 2.42 | 22600 | 2.74 | 2.42 | 18500 | 2.55 | 2.13 | 18500 | 2.55 | 2.13 | 18500 | 2.55 | 2.13 | -15 | 12800 | 2.27 | 1.65 | 12800 | 2.27 | 1.65
04/26/23 | Live | Lennox Industries | ARMSTRONG AIR | 4SHP22LX SERIES | Singlezone Ducted, Centrally Ducted | 211528315 |  | HRCU-A-CB | 4SHP22LX136P-**A |  | EAH1P30B+TDR+TXV | A80US2V090B16L |  |  |  | 11.7 | 19.5 | 8.7 | 7.6 | TRUE | FALSE | TRUE |  | 65 | 53 | 53 | FALSE | [6 empty] | R410A | USA | 10500 | 0.62 | 4.96 | 34600 | 2.88 | 3.52 | 34600 | 2.88 | 3.52 | 11400 | 0.49 | 6.82 | 37400 | 2.51 | 4.37 | 9500 | 0.56 | 4.97 | 34600 | 3.22 | 3.15 | 34600 | 3.22 | 3.15 | 22600 | 2.74 | 2.42 | 22600 | 2.74 | 2.42 | 22600 | 2.74 | 2.42 | 18500 | 2.55 | 2.13 | 18500 | 2.55 | 2.13 | 18500 | 2.55 | 2.13 | -15 | 12800 | 2.27 | 1.65 | 12800 | 2.27 | 1.65
04/26/23 | Live | Lennox Industries | ARMSTRONG AIR | 4SHP22LX SERIES | Singlezone Ducted, Centrally Ducted | 211528316 |  | HRCU-A-CB | 4SHP22LX136P-**A |  | EAH1P30B+TDR+TXV | A97US2V040B12X |  |  |  | 11.7 | 20 | 8.7 | 7.6 | TRUE | FALSE | TRUE |  | 66 | 53 | 53 | FALSE | [6 empty] | R410A | USA; Canada | 10600 | 0.6 | 5.18 | 34600 | 2.94 | 3.45 | 34600 | 2.94 | 3.45 | 11500 | 0.47 | 7.17 | 37200 | 2.56 | 4.26 | 9500 | 0.56 | 4.97 | 34800 | 3.29 | 3.1 | 34800 | 3.3 | 3.09 | 23000 | 2.81 | 2.4 | 23000 | 2.81 | 2.4 | 23000 | 2.81 | 2.4 | 18700 | 2.62 | 2.09 | 18700 | 2.62 | 2.09 | 18700 | 2.62 | 2.09 | -15 | 13100 | 2.35 | 1.63 | 13100 | 2.35 | 1.63
04/26/23 | Live | Lennox Industries | ARMSTRONG AIR | 4SHP22LX SERIES | Singlezone Ducted, Centrally Ducted | 211528317 |  | HRCU-A-CB | 4SHP22LX136P-**A |  | EAH1P30B+TDR+TXV | A97US2V060B12X |  |  |  | 11.7 | 20 | 8.7 | 7.6 | TRUE | FALSE | TRUE |  | 66 | 53 | 53 | FALSE | [6 empty] | R410A | USA; Canada | 10600 | 0.6 | 5.18 | 34600 | 2.94 | 3.45 | 34600 | 2.94 | 3.45 | 11500 | 0.47 | 7.17 | 37200 | 2.56 | 4.26 | 9500 | 0.56 | 4.97 | 34800 | 3.29 | 3.1 | 34800 | 3.3 | 3.09 | 23000 | 2.81 | 2.4 | 23000 | 2.81 | 2.4 | 23000 | 2.81 | 2.4 | 18700 | 2.62 | 2.09 | 18700 | 2.62 | 2.09 | 18700 | 2.62 | 2.09 | -15 | 13100 | 2.35 | 1.63 | 13100 | 2.35 | 1.63
04/26/23 | Live | Lennox Industries | ARMSTRONG AIR | 4SHP22LX SERIES | Singlezone Ducted, Centrally Ducted | 211528318 |  | HRCU-A-CB | 4SHP22LX136P-**A |  | EAH1P30B+TDR+TXV | A97USMV070B12 |  |  |  | 11.7 | 19.5 | 8.7 | 7.55 | TRUE | FALSE | TRUE |  | 65 | 53 | 53 | FALSE | [6 empty] | R410A | USA; Canada | 10600 | 0.61 | 5.09 | 34600 | 2.94 | 3.45 | 34600 | 2.94 | 3.45 | 11500 | 0.48 | 7.02 | 37200 | 2.57 | 4.24 | 9500 | 0.56 | 4.97 | 35000 | 3.31 | 3.1 | 35000 | 3.32 | 3.09 | 23000 | 2.83 | 2.38 | 23000 | 2.83 | 2.38 | 23000 | 2.83 | 2.38 | 18700 | 2.64 | 2.08 | 18700 | 2.64 | 2.08 | 18700 | 2.64 | 2.08 | -15 | 13100 | 2.37 | 1.62 | 13100 | 2.37 | 1.62
04/26/23 | Live | Lennox Industries | ARMSTRONG AIR | 4SHP22LX SERIES | Singlezone Ducted, Centrally Ducted | 211528319 |  | HRCU-A-CB | 4SHP22LX136P-**A |  | EAH1P36C+TDR+TXV | A80UH1E100C20X |  |  |  | 11.7 | 17.5 | 8.2 | 7.3 | TRUE | FALSE | TRUE |  | 66 | 52 | 52 | FALSE | [6 empty] | R410A | USA | 12400 | 0.78 | 4.66 | 34600 | 2.93 | 3.46 | 34600 | 2.93 | 3.46 | 13300 | 0.64 | 6.09 | 37000 | 2.56 | 4.24 | 10400 | 0.76 | 4.01 | 34400 | 3.44 | 2.93 | 34400 | 3.44 | 2.93 | 22800 | 2.86 | 2.34 | 22800 | 2.86 | 2.34 | 22800 | 2.86 | 2.34 | 18100 | 2.62 | 2.02 | 18100 | 2.62 | 2.02 | 18100 | 2.62 | 2.02 | -15 | 12300 | 2.3 | 1.57 | 12300 | 2.3 | 1.57
04/26/23 | Live | Lennox Industries | ARMSTRONG AIR | 4SHP22LX SERIES | Singlezone Ducted, Centrally Ducted | 211528320 |  | HRCU-A-CB | 4SHP22LX136P-**A |  | EAH1P36C+TDR+TXV | A80UH2E110C16 |  |  |  | 12 | 19.5 | 8.5 | 7.4 | TRUE | FALSE | TRUE |  | 65 | 51 | 51 | FALSE | [6 empty] | R410A | USA | 12400 | 0.7 | 5.19 | 34600 | 2.83 | 3.58 | 34600 | 2.83 | 3.58 | 13300 | 0.57 | 6.84 | 37000 | 2.47 | 4.39 | 10100 | 0.68 | 4.35 | 34200 | 3.37 | 2.97 | 34200 | 3.37 | 2.97 | 22400 | 2.77 | 2.37 | 22400 | 2.77 | 2.37 | 22400 | 2.77 | 2.37 | 17700 | 2.52 | 2.06 | 17700 | 2.52 | 2.06 | 17700 | 2.52 | 2.06 | -15 | 12000 | 2.21 | 1.59 | 12000 | 2.21 | 1.59
04/26/23 | Live | Lennox Industries | ARMSTRONG AIR | 4SHP22LX SERIES | Singlezone Ducted, Centrally Ducted | 211528321 |  | HRCU-A-CB | 4SHP22LX136P-**A |  | EAH1P36C+TDR+TXV | A80UH2E110C20 |  |  |  | 11.7 | 18 | 8.2 | 7.3 | TRUE | FALSE | TRUE |  | 65 | 52 | 52 | FALSE | [6 empty] | R410A | USA | 12600 | 0.79 | 4.67 | 35400 | 2.94 | 3.53 | 35400 | 2.94 | 3.53 | 13500 | 0.65 | 6.09 | 37600 | 2.57 | 4.29 | 10400 | 0.77 | 3.96 | 34800 | 3.39 | 3.01 | 34800 | 3.39 | 3.01 | 22800 | 2.84 | 2.35 | 22800 | 2.84 | 2.35 | 22800 | 2.84 | 2.35 | 18200 | 2.61 | 2.04 | 18200 | 2.61 | 2.04 | 18200 | 2.61 | 2.04 | -15 | 12300 | 2.3 | 1.57 | 12300 | 2.3 | 1.57
04/26/23 | Live | Lennox Industries | ARMSTRONG AIR | 4SHP22LX SERIES | Singlezone Ducted, Centrally Ducted | 211528322 |  | HRCU-A-CB | 4SHP22LX136P-**A |  | EAH1P36C+TDR+TXV | A96UH2E090C16 |  |  |  | 11.7 | 19 | 8.2 | 7.35 | TRUE | FALSE | TRUE |  | 66 | 52 | 52 | FALSE | [6 empty] | R410A | USA; Canada | 12300 | 0.72 | 5.01 | 34400 | 2.88 | 3.5 | 34400 | 2.88 | 3.5 | 13200 | 0.59 | 6.56 | 36800 | 2.5 | 4.31 | 10200 | 0.7 | 4.27 | 34200 | 3.42 | 2.93 | 34200 | 3.42 | 2.93 | 22600 | 2.82 | 2.35 | 22600 | 2.82 | 2.35 | 22600 | 2.82 | 2.35 | 17800 | 2.57 | 2.03 | 17800 | 2.57 | 2.03 | 17800 | 2.57 | 2.03 | -15 | 12100 | 2.25 | 1.58 | 12100 | 2.25 | 1.58
04/26/23 | Live | Lennox Industries | ARMSTRONG AIR | 4SHP22LX SERIES | Singlezone Ducted, Centrally Ducted | 211528323 |  | HRCU-A-CB | 4SHP22LX136P-**A |  | EAH1P36C+TDR+TXV | A96US2V090C12 |  |  |  | 11.7 | 20 | 8.5 | 7.45 | TRUE | FALSE | TRUE |  | 66 | 52 | 52 | FALSE | [6 empty] | R410A | USA; Canada | 10500 | 0.6 | 5.13 | 34400 | 2.9 | 3.48 | 34400 | 2.9 | 3.48 | 11400 | 0.48 | 6.96 | 36800 | 2.53 | 4.26 | 9500 | 0.59 | 4.72 | 34800 | 3.45 | 2.96 | 34800 | 3.45 | 2.96 | 23000 | 2.89 | 2.33 | 23000 | 2.89 | 2.33 | 23000 | 2.89 | 2.33 | 18300 | 2.65 | 2.02 | 18300 | 2.65 | 2.02 | 18300 | 2.65 | 2.02 | -15 | 12500 | 2.35 | 1.56 | 12500 | 2.35 | 1.56
04/26/23 | Live | Lennox Industries | ARMSTRONG AIR | 4SHP22LX SERIES | Singlezone Ducted, Centrally Ducted | 211528324 |  | HRCU-A-CB | 4SHP22LX136P-**A |  | EAH1P36C+TDR+TXV | A96US2V090C16 |  |  |  | 11.7 | 19.5 | 8.5 | 7.45 | TRUE | FALSE | TRUE |  | 66 | 52 | 52 | FALSE | [6 empty] | R410A | USA; Canada | 10500 | 0.62 | 4.96 | 34400 | 2.9 | 3.48 | 34400 | 2.9 | 3.48 | 11400 | 0.49 | 6.82 | 36800 | 2.53 | 4.26 | 9500 | 0.59 | 4.72 | 34800 | 3.43 | 2.97 | 34800 | 3.43 | 2.97 | 23000 | 2.87 | 2.35 | 23000 | 2.87 | 2.35 | 23000 | 2.87 | 2.35 | 18200 | 2.63 | 2.03 | 18200 | 2.63 | 2.03 | 18200 | 2.63 | 2.03 | -15 | 12400 | 2.33 | 1.56 | 12400 | 2.33 | 1.56
04/26/23 | Live | Lennox Industries | ARMSTRONG AIR | 4SHP22LX SERIES | Singlezone Ducted, Centrally Ducted | 211528325 |  | HRCU-A-CB | 4SHP22LX136P-**A |  | EAH1P36C+TDR+TXV | A96US2V090C20 |  |  |  | 11.7 | 18.5 | 8.5 | 7.4 | TRUE | FALSE | TRUE |  | 65 | 52 | 52 | FALSE | [6 empty] | R410A | USA; Canada | 10400 | 0.66 | 4.62 | 34400 | 2.88 | 3.5 | 34400 | 2.88 | 3.5 | 11300 | 0.53 | 6.25 | 36800 | 2.52 | 4.28 | 9700 | 0.64 | 4.44 | 34800 | 3.42 | 2.98 | 34800 | 3.43 | 2.97 | 22800 | 2.87 | 2.33 | 22800 | 2.87 | 2.33 | 22800 | 2.87 | 2.33 | 18200 | 2.63 | 2.03 | 18200 | 2.63 | 2.03 | 18200 | 2.63 | 2.03 | -15 | 12400 | 2.32 | 1.57 | 12400 | 2.32 | 1.57
04/26/23 | Live | Lennox Industries | ARMSTRONG AIR | 4SHP22LX SERIES | Singlezone Ducted, Centrally Ducted | 211528326 |  | HRCU-A-CB | 4SHP22LX136P-**A |  | EAH1P36C+TDR+TXV | A96UH2E110C20 |  |  |  | 11.7 | 17.5 | 8.2 | 7.3 | TRUE | FALSE | TRUE |  | 65 | 52 | 52 | FALSE | [6 empty] | R410A | USA; Canada | 12500 | 0.79 | 4.64 | 35200 | 2.94 | 3.51 | 35200 | 2.94 | 3.51 | 13400 | 0.66 | 5.95 | 37400 | 2.57 | 4.26 | 10500 | 0.77 | 4 | 34800 | 3.41 | 2.99 | 34800 | 3.41 | 2.99 | 22800 | 2.85 | 2.34 | 22800 | 2.85 | 2.34 | 22800 | 2.85 | 2.34 | 18200 | 2.62 | 2.04 | 18200 | 2.62 | 2.04 | 18200 | 2.62 | 2.04 | -15 | 12400 | 2.31 | 1.57 | 12400 | 2.31 | 1.57
04/26/23 | Live | Lennox Industries | ARMSTRONG AIR | 4SHP22LX SERIES | Singlezone Ducted, Centrally Ducted | 211528327 |  | HRCU-A-CB | 4SHP22LX136P-**A |  | EAH1P36C+TDR+TXV | A96US2V110C16 |  |  |  | 11.7 | 19.5 | 8.5 | 7.45 | TRUE | FALSE | TRUE |  | 66 | 52 | 52 | FALSE | [6 empty] | R410A | USA; Canada | 10500 | 0.62 | 4.96 | 34400 | 2.9 | 3.48 | 34400 | 2.9 | 3.48 | 11400 | 0.49 | 6.82 | 36800 | 2.53 | 4.26 | 9600 | 0.6 | 4.69 | 34800 | 3.44 | 2.96 | 34800 | 3.44 | 2.96 | 23000 | 2.88 | 2.34 | 23000 | 2.88 | 2.34 | 23000 | 2.88 | 2.34 | 18300 | 2.65 | 2.02 | 18300 | 2.65 | 2.02 | 18300 | 2.65 | 2.02 | -15 | 12500 | 2.34 | 1.57 | 12500 | 2.34 | 1.57
04/26/23 | Live | Lennox Industries | ARMSTRONG AIR | 4SHP22LX SERIES | Singlezone Ducted, Centrally Ducted | 211528328 |  | HRCU-A-CB | 4SHP22LX136P-**A |  | EAH1P36C+TDR+TXV | A96US2V110C20 |  |  |  | 11.7 | 19 | 8.5 | 7.45 | TRUE | FALSE | TRUE |  | 65 | 52 | 52 | FALSE | [6 empty] | R410A | USA; Canada | 10400 | 0.64 | 4.76 | 34600 | 2.87 | 3.53 | 34600 | 2.87 | 3.53 | 11300 | 0.52 | 6.37 | 36800 | 2.5 | 4.31 | 9600 | 0.63 | 4.47 | 34800 | 3.4 | 3 | 34800 | 3.4 | 3 | 22800 | 2.84 | 2.35 | 22800 | 2.84 | 2.35 | 22800 | 2.84 | 2.35 | 18200 | 2.61 | 2.04 | 18200 | 2.61 | 2.04 | 18200 | 2.61 | 2.04 | -15 | 12400 | 2.3 | 1.58 | 12400 | 2.3 | 1.58
04/26/23 | Live | Lennox Industries | ARMSTRONG AIR | 4SHP22LX SERIES | Singlezone Ducted, Centrally Ducted | 211528329 |  | HRCU-A-CB | 4SHP22LX136P-**A |  | EAH1P36C+TDR+TXV | A80UH1E090C20 |  |  |  | 12 | 18 | 8.2 | 7.35 | TRUE | FALSE | TRUE |  | 65 | 52 | 52 | FALSE | [6 empty] | R410A | USA | 12500 | 0.76 | 4.82 | 35000 | 2.88 | 3.56 | 35000 | 2.88 | 3.56 | 13400 | 0.63 | 6.23 | 37400 | 2.51 | 4.37 | 10400 | 0.74 | 4.12 | 34400 | 3.37 | 2.99 | 34400 | 3.37 | 2.99 | 22600 | 2.8 | 2.37 | 22600 | 2.8 | 2.37 | 22600 | 2.8 | 2.37 | 17900 | 2.56 | 2.05 | 17900 | 2.56 | 2.05 | 17900 | 2.56 | 2.05 | -15 | 12200 | 2.25 | 1.59 | 12200 | 2.25 | 1.59
04/26/23 | Live | Lennox Industries | ARMSTRONG AIR | 4SHP22LX SERIES | Singlezone Ducted, Centrally Ducted | 211528330 |  | HRCU-A-CB | 4SHP22LX136P-**A |  | EAH1P36C+TDR+TXV | A80UH1E110C20 |  |  |  | 12 | 18.5 | 8.2 | 7.35 | TRUE | FALSE | TRUE |  | 65 | 52 | 52 | FALSE | [6 empty] | R410A | USA | 12400 | 0.75 | 4.85 | 34800 | 2.88 | 3.54 | 34800 | 2.88 | 3.54 | 13400 | 0.62 | 6.33 | 37000 | 2.51 | 4.32 | 10300 | 0.73 | 4.14 | 34400 | 3.39 | 2.97 | 34400 | 3.39 | 2.97 | 22600 | 2.81 | 2.36 | 22600 | 2.81 | 2.36 | 22600 | 2.81 | 2.36 | 17900 | 2.56 | 2.05 | 17900 | 2.56 | 2.05 | 17900 | 2.56 | 2.05 | -15 | 12200 | 2.25 | 1.59 | 12200 | 2.25 | 1.59
04/26/23 | Live | Lennox Industries | ARMSTRONG AIR | 4SHP22LX SERIES | Singlezone Ducted, Centrally Ducted | 211528331 |  | HRCU-A-CB | 4SHP22LX136P-**A |  | EAH1P36C+TDR+TXV | A93UH1E090C12 |  |  |  | 11.7 | 20 | 8.5 | 7.35 | TRUE | FALSE | TRUE |  | 65 | 52 | 52 | FALSE | [6 empty] | R410A | USA | 11700 | 0.63 | 5.44 | 35000 | 2.94 | 3.49 | 35000 | 2.94 | 3.49 | 12600 | 0.5 | 7.39 | 37200 | 2.57 | 4.24 | 9600 | 0.61 | 4.61 | 34800 | 3.42 | 2.98 | 34800 | 3.42 | 2.98 | 22800 | 2.86 | 2.34 | 22800 | 2.86 | 2.34 | 22800 | 2.86 | 2.34 | 18100 | 2.62 | 2.02 | 18100 | 2.62 | 2.02 | 18100 | 2.62 | 2.02 | -15 | 12400 | 2.31 | 1.57 | 12400 | 2.31 | 1.57
04/26/23 | Live | Lennox Industries | ARMSTRONG AIR | 4SHP22LX SERIES | Singlezone Ducted, Centrally Ducted | 211528332 |  | HRCU-A-CB | 4SHP22LX136P-**A |  | EAH1P36C+TDR+TXV | A93UH1E090C16 |  |  |  | 11.7 | 19 | 8.2 | 7.35 | TRUE | FALSE | TRUE |  | 65 | 52 | 52 | FALSE | [6 empty] | R410A | USA | 12300 | 0.71 | 5.08 | 34800 | 2.92 | 3.49 | 34800 | 2.92 | 3.49 | 13200 | 0.58 | 6.67 | 37000 | 2.55 | 4.25 | 10100 | 0.69 | 4.29 | 34400 | 3.42 | 2.95 | 34400 | 3.42 | 2.95 | 22600 | 2.84 | 2.33 | 22600 | 2.84 | 2.33 | 22600 | 2.84 | 2.33 | 18000 | 2.6 | 2.03 | 18000 | 2.6 | 2.03 | 18000 | 2.6 | 2.03 | -15 | 12300 | 2.29 | 1.57 | 12300 | 2.29 | 1.57
04/26/23 | Live | Lennox Industries | ARMSTRONG AIR | 4SHP22LX SERIES | Singlezone Ducted, Centrally Ducted | 211528333 |  | HRCU-A-CB | 4SHP22LX136P-**A |  | EAH1P36C+TDR+TXV | A93UH1E110C16 |  |  |  | 11.7 | 19.5 | 8.5 | 7.4 | TRUE | FALSE | TRUE |  | 65 | 52 | 52 | FALSE | [6 empty] | R410A | USA | 12300 | 0.7 | 5.15 | 34800 | 2.88 | 3.54 | 34800 | 2.88 | 3.54 | 13200 | 0.56 | 6.91 | 37200 | 2.52 | 4.33 | 10100 | 0.67 | 4.42 | 34400 | 3.39 | 2.97 | 34400 | 3.39 | 2.97 | 22600 | 2.81 | 2.36 | 22600 | 2.81 | 2.36 | 22600 | 2.81 | 2.36 | 17900 | 2.57 | 2.04 | 17900 | 2.57 | 2.04 | 17900 | 2.57 | 2.04 | -15 | 12200 | 2.26 | 1.58 | 12200 | 2.26 | 1.58
04/26/23 | Live | Lennox Industries | ARMSTRONG AIR | 4SHP22LX SERIES | Singlezone Ducted, Centrally Ducted | 211528334 |  | HRCU-A-CB | 4SHP22LX136P-**A |  | EAH1P36C+TDR+TXV | A93UH1E110C20 |  |  |  | 11.7 | 18 | 8.2 | 7.3 | TRUE | FALSE | TRUE |  | 65 | 52 | 52 | FALSE | [6 empty] | R410A | USA | 12500 | 0.78 | 4.7 | 35000 | 2.92 | 3.51 | 35000 | 2.92 | 3.51 | 13400 | 0.65 | 6.04 | 37400 | 2.55 | 4.3 | 10400 | 0.76 | 4.01 | 34600 | 3.4 | 2.98 | 34600 | 3.4 | 2.98 | 22800 | 2.84 | 2.35 | 22800 | 2.84 | 2.35 | 22800 | 2.84 | 2.35 | 18100 | 2.6 | 2.04 | 18100 | 2.6 | 2.04 | 18100 | 2.6 | 2.04 | -15 | 12300 | 2.29 | 1.57 | 12300 | 2.29 | 1.57
04/26/23 | Live | Lennox Industries | ARMSTRONG AIR | 4SHP22LX SERIES | Singlezone Ducted, Centrally Ducted | 211528335 |  | HRCU-A-CB | 4SHP22LX136P-**A |  | EAH1P36C+TDR+TXV | A96UH1E090C16 |  |  |  | 11.7 | 19 | 8.2 | 7.35 | TRUE | FALSE | TRUE |  | 65 | 52 | 52 | FALSE | [6 empty] | R410A | USA; Canada | 12300 | 0.71 | 5.08 | 34800 | 2.93 | 3.48 | 34800 | 2.93 | 3.48 | 13300 | 0.58 | 6.72 | 37200 | 2.56 | 4.26 | 10100 | 0.69 | 4.29 | 34600 | 3.42 | 2.96 | 34600 | 3.42 | 2.96 | 22800 | 2.85 | 2.34 | 22800 | 2.85 | 2.34 | 22800 | 2.85 | 2.34 | 18100 | 2.61 | 2.03 | 18100 | 2.61 | 2.03 | 18100 | 2.61 | 2.03 | -15 | 12300 | 2.3 | 1.57 | 12300 | 2.3 | 1.57
04/26/23 | Live | Lennox Industries | ARMSTRONG AIR | 4SHP22LX SERIES | Singlezone Ducted, Centrally Ducted | 211528336 |  | HRCU-A-CB | 4SHP22LX136P-**A |  | EAH1P36C+TDR+TXV | A96UH1E110C20 |  |  |  | 11.7 | 17.5 | 8.2 | 7.3 | TRUE | FALSE | TRUE |  | 65 | 52 | 52 | FALSE | [6 empty] | R410A | USA; Canada | 12500 | 0.79 | 4.64 | 35200 | 2.94 | 3.51 | 35200 | 2.94 | 3.51 | 13400 | 0.66 | 5.95 | 37600 | 2.57 | 4.29 | 10400 | 0.77 | 3.96 | 34800 | 3.4 | 3 | 34800 | 3.4 | 3 | 22800 | 2.85 | 2.34 | 22800 | 2.85 | 2.34 | 22800 | 2.85 | 2.34 | 18200 | 2.61 | 2.04 | 18200 | 2.61 | 2.04 | 18200 | 2.61 | 2.04 | -15 | 12300 | 2.3 | 1.57 | 12300 | 2.3 | 1.57
04/26/23 | Live | Lennox Industries | ARMSTRONG AIR | 4SHP22LX SERIES | Singlezone Ducted, Centrally Ducted | 211528337 |  | HRCU-A-CB | 4SHP22LX136P-**A |  | EAH1P36C+TDR+TXV | A80US2V080C20X |  |  |  | 11.7 | 19 | 8.5 | 7.45 | TRUE | FALSE | TRUE |  | 65 | 52 | 52 | FALSE | [6 empty] | R410A | USA | 10500 | 0.63 | 4.88 | 34600 | 2.87 | 3.53 | 34600 | 2.87 | 3.53 | 11300 | 0.51 | 6.49 | 36800 | 2.5 | 4.31 | 9600 | 0.62 | 4.54 | 34800 | 3.4 | 3 | 34800 | 3.4 | 3 | 22800 | 2.84 | 2.35 | 22800 | 2.84 | 2.35 | 22800 | 2.84 | 2.35 | 18100 | 2.6 | 2.04 | 18100 | 2.6 | 2.04 | 18100 | 2.6 | 2.04 | -15 | 12300 | 2.29 | 1.57 | 12300 | 2.29 | 1.57
04/26/23 | Live | Lennox Industries | ARMSTRONG AIR | 4SHP22LX SERIES | Singlezone Ducted, Centrally Ducted | 211528338 |  | HRCU-A-CB | 4SHP22LX136P-**A |  | EAH1P36C+TDR+TXV | A80US2V090C20 |  |  |  | 12 | 19 | 8.5 | 7.45 | TRUE | FALSE | TRUE |  | 65 | 52 | 52 | FALSE | [6 empty] | R410A | USA | 10400 | 0.65 | 4.69 | 34600 | 2.85 | 3.56 | 34600 | 2.85 | 3.56 | 11300 | 0.52 | 6.37 | 37000 | 2.48 | 4.37 | 9600 | 0.62 | 4.54 | 34600 | 3.37 | 3.01 | 34600 | 3.37 | 3.01 | 22800 | 2.81 | 2.38 | 22800 | 2.81 | 2.38 | 22800 | 2.81 | 2.38 | 18100 | 2.58 | 2.06 | 18100 | 2.58 | 2.06 | 18100 | 2.58 | 2.06 | -15 | 12100 | 2.26 | 1.57 | 12100 | 2.26 | 1.57
04/26/23 | Live | Lennox Industries | ARMSTRONG AIR | 4SHP22LX SERIES | Singlezone Ducted, Centrally Ducted | 211528339 |  | HRCU-A-CB | 4SHP22LX136P-**A |  | EAH1P36C+TDR+TXV | A80US2V100C20X |  |  |  | 11.7 | 19 | 8.5 | 7.45 | TRUE | FALSE | TRUE |  | 65 | 52 | 52 | FALSE | [6 empty] | R410A | USA | 10400 | 0.64 | 4.76 | 34400 | 2.88 | 3.5 | 34400 | 2.88 | 3.5 | 11300 | 0.52 | 6.37 | 36800 | 2.51 | 4.3 | 9600 | 0.63 | 4.47 | 34800 | 3.41 | 2.99 | 34800 | 3.41 | 2.99 | 22800 | 2.85 | 2.34 | 22800 | 2.85 | 2.34 | 22800 | 2.85 | 2.34 | 18200 | 2.61 | 2.04 | 18200 | 2.61 | 2.04 | 18200 | 2.61 | 2.04 | -15 | 12400 | 2.31 | 1.57 | 12400 | 2.31 | 1.57
04/26/23 | Live | Lennox Industries | ARMSTRONG AIR | 4SHP22LX SERIES | Singlezone Ducted, Centrally Ducted | 211528340 |  | HRCU-A-CB | 4SHP22LX136P-**A |  | EAH1P36C+TDR+TXV | A80US2V110C20 |  |  |  | 12 | 18.5 | 8.5 | 7.45 | TRUE | FALSE | TRUE |  | 65 | 52 | 52 | FALSE | [6 empty] | R410A | USA | 10400 | 0.65 | 4.69 | 34600 | 2.86 | 3.55 | 34600 | 2.86 | 3.55 | 11300 | 0.53 | 6.25 | 37000 | 2.49 | 4.35 | 9700 | 0.64 | 4.44 | 34800 | 3.4 | 3 | 34800 | 3.4 | 3 | 22800 | 2.84 | 2.35 | 22800 | 2.84 | 2.35 | 22800 | 2.84 | 2.35 | 18100 | 2.6 | 2.04 | 18100 | 2.6 | 2.04 | 18100 | 2.6 | 2.04 | -15 | 12000 | 2.21 | 1.59 | 12000 | 2.21 | 1.59
04/26/23 | Live | Lennox Industries | ARMSTRONG AIR | 4SHP22LX SERIES | Singlezone Ducted, Centrally Ducted | 211528341 |  | HRCU-A-CB | 4SHP22LX136P-**A |  | EAH1P36C+TDR+TXV | A80US2V110C20L |  |  |  | 12 | 18.5 | 8.5 | 7.45 | TRUE | FALSE | TRUE |  | 65 | 52 | 52 | FALSE | [6 empty] | R410A | USA | 10400 | 0.65 | 4.69 | 34600 | 2.86 | 3.55 | 34600 | 2.86 | 3.55 | 11300 | 0.53 | 6.25 | 37000 | 2.49 | 4.35 | 9700 | 0.64 | 4.44 | 34800 | 3.4 | 3 | 34800 | 3.4 | 3 | 22800 | 2.84 | 2.35 | 22800 | 2.84 | 2.35 | 22800 | 2.84 | 2.35 | 18100 | 2.6 | 2.04 | 18100 | 2.6 | 2.04 | 18100 | 2.6 | 2.04 | -15 | 12300 | 2.29 | 1.57 | 12300 | 2.29 | 1.57
04/26/23 | Live | Lennox Industries | ARMSTRONG AIR | 4SHP22LX SERIES | Singlezone Ducted, Centrally Ducted | 211528342 |  | HRCU-A-CB | 4SHP22LX136P-**A |  | EAH1P36C+TDR+TXV | A97US2V080C16X |  |  |  | 11.7 | 19.5 | 8.5 | 7.45 | TRUE | FALSE | TRUE |  | 65 | 52 | 52 | FALSE | [6 empty] | R410A | USA; Canada | 10500 | 0.62 | 4.96 | 34400 | 2.9 | 3.48 | 34400 | 2.9 | 3.48 | 11400 | 0.49 | 6.82 | 36800 | 2.52 | 4.28 | 9600 | 0.6 | 4.69 | 34800 | 3.42 | 2.98 | 34800 | 3.42 | 2.98 | 22800 | 2.86 | 2.34 | 22800 | 2.86 | 2.34 | 22800 | 2.86 | 2.34 | 18200 | 2.62 | 2.04 | 18200 | 2.62 | 2.04 | 18200 | 2.62 | 2.04 | -15 | 12400 | 2.32 | 1.57 | 12400 | 2.32 | 1.57
04/26/23 | Live | Lennox Industries | ARMSTRONG AIR | 4SHP22LX SERIES | Singlezone Ducted, Centrally Ducted | 211528343 |  | HRCU-A-CB | 4SHP22LX136P-**A |  | EAH1P36C+TDR+TXV | A97US2V080C20X |  |  |  | 11.7 | 18.5 | 8.5 | 7.4 | TRUE | FALSE | TRUE |  | 66 | 52 | 52 | FALSE | [6 empty] | R410A | USA; Canada | 10400 | 0.65 | 4.69 | 34400 | 2.89 | 3.49 | 34400 | 2.89 | 3.49 | 11300 | 0.53 | 6.25 | 36800 | 2.52 | 4.28 | 9700 | 0.64 | 4.44 | 34800 | 3.44 | 2.96 | 34800 | 3.43 | 2.97 | 23000 | 2.88 | 2.34 | 23000 | 2.88 | 2.34 | 23000 | 2.88 | 2.34 | 18300 | 2.64 | 2.03 | 18300 | 2.64 | 2.03 | 18300 | 2.64 | 2.03 | -15 | 12400 | 2.33 | 1.56 | 12400 | 2.33 | 1.56
04/26/23 | Live | Lennox Industries | ARMSTRONG AIR | 4SHP22LX SERIES | Singlezone Ducted, Centrally Ducted | 211528344 |  | HRCU-A-CB | 4SHP22LX136P-**A |  | EAH1P36C+TDR+TXV | A97USMV090C12 |  |  |  | 11.7 | 20 | 8.5 | 7.45 | TRUE | FALSE | TRUE |  | 66 | 52 | 52 | FALSE | [6 empty] | R410A | USA; Canada | 10500 | 0.6 | 5.13 | 34400 | 2.9 | 3.48 | 34400 | 2.9 | 3.48 | 11400 | 0.48 | 6.96 | 36800 | 2.53 | 4.26 | 9500 | 0.59 | 4.72 | 34800 | 3.45 | 2.96 | 34800 | 3.45 | 2.96 | 23000 | 2.89 | 2.33 | 23000 | 2.89 | 2.33 | 23000 | 2.89 | 2.33 | 18300 | 2.66 | 2.02 | 18300 | 2.66 | 2.02 | 18300 | 2.66 | 2.02 | -15 | 12500 | 2.35 | 1.56 | 12500 | 2.35 | 1.56
04/26/23 | Live | Lennox Industries | ARMSTRONG AIR | 4SHP22LX SERIES | Singlezone Ducted, Centrally Ducted | 211528345 |  | HRCU-A-CB | 4SHP22LX136P-**A |  | EAH1P36C+TDR+TXV | A97USMV090C16 |  |  |  | 11.7 | 19.5 | 8.5 | 7.45 | TRUE | FALSE | TRUE |  | 66 | 52 | 52 | FALSE | [6 empty] | R410A | USA; Canada | 10500 | 0.62 | 4.96 | 34400 | 2.9 | 3.48 | 34400 | 2.9 | 3.48 | 11400 | 0.49 | 6.82 | 36800 | 2.53 | 4.26 | 9500 | 0.59 | 4.72 | 34800 | 3.43 | 2.97 | 34800 | 3.43 | 2.97 | 23000 | 2.87 | 2.35 | 23000 | 2.87 | 2.35 | 23000 | 2.87 | 2.35 | 18200 | 2.63 | 2.03 | 18200 | 2.63 | 2.03 | 18200 | 2.63 | 2.03 | -15 | 12400 | 2.33 | 1.56 | 12400 | 2.33 | 1.56
04/26/23 | Live | Lennox Industries | ARMSTRONG AIR | 4SHP22LX SERIES | Singlezone Ducted, Centrally Ducted | 211528346 |  | HRCU-A-CB | 4SHP22LX136P-**A |  | EAH1P36C+TDR+TXV | A97USMV090C20 |  |  |  | 11.7 | 18.5 | 8.5 | 7.4 | TRUE | FALSE | TRUE |  | 65 | 52 | 52 | FALSE | [6 empty] | R410A | USA; Canada | 10400 | 0.66 | 4.62 | 34400 | 2.89 | 3.49 | 34400 | 2.89 | 3.49 | 11300 | 0.53 | 6.25 | 36800 | 2.52 | 4.28 | 9700 | 0.64 | 4.44 | 34800 | 3.42 | 2.98 | 34800 | 3.43 | 2.97 | 22800 | 2.87 | 2.33 | 22800 | 2.87 | 2.33 | 22800 | 2.87 | 2.33 | 18200 | 2.63 | 2.03 | 18200 | 2.63 | 2.03 | 18200 | 2.63 | 2.03 | -15 | 12400 | 2.32 | 1.57 | 12400 | 2.32 | 1.57
04/26/23 | Live | Lennox Industries | ARMSTRONG AIR | 4SHP22LX SERIES | Singlezone Ducted, Centrally Ducted | 211528347 |  | HRCU-A-CB | 4SHP22LX136P-**A |  | EAH1P36C+TDR+TXV | A97USMV110C20 |  |  |  | 11.7 | 19 | 8.5 | 7.45 | TRUE | FALSE | TRUE |  | 65 | 52 | 52 | FALSE | [6 empty] | R410A | USA; Canada | 10400 | 0.64 | 4.76 | 34600 | 2.87 | 3.53 | 34600 | 2.87 | 3.53 | 11300 | 0.52 | 6.37 | 36800 | 2.5 | 4.31 | 9600 | 0.62 | 4.54 | 34800 | 3.41 | 2.99 | 34800 | 3.41 | 2.99 | 22800 | 2.85 | 2.34 | 22800 | 2.85 | 2.34 | 22800 | 2.85 | 2.34 | 18200 | 2.61 | 2.04 | 18200 | 2.61 | 2.04 | 18200 | 2.61 | 2.04 | -15 | 12400 | 2.31 | 1.57 | 12400 | 2.31 | 1.57
04/26/23 | Live | Lennox Industries | ARMSTRONG AIR | 4SHP22LX SERIES | Singlezone Ducted, Centrally Ducted | 211528241 |  | HRCU-A-CB | 4SHP22LX136P-**A |  | EA(C;U)1P36A+TDR+TXV | A80UH1E040A12X |  |  |  | 12 | 20 | 8.5 | 7.45 | TRUE | FALSE | TRUE |  | 63 | 51 | 51 | FALSE | [6 empty] | R410A | USA | 11700 | 0.64 | 5.36 | 34600 | 2.84 | 3.57 | 34600 | 2.84 | 3.57 | 12600 | 0.51 | 7.24 | 37000 | 2.5 | 4.34 | 9800 | 0.59 | 4.87 | 34200 | 3.15 | 3.18 | 34200 | 3.16 | 3.17 | 21600 | 2.62 | 2.42 | 21600 | 2.62 | 2.42 | 21600 | 2.62 | 2.42 | 17600 | 2.43 | 2.12 | 17600 | 2.43 | 2.12 | 17600 | 2.43 | 2.12 | -15 | 12100 | 2.15 | 1.65 | 12100 | 2.15 | 1.65
04/26/23 | Live | Lennox Industries | ARMSTRONG AIR | 4SHP22LX SERIES | Singlezone Ducted, Centrally Ducted | 211528242 |  | HRCU-A-CB | 4SHP22LX136P-**A |  | EA(C;U)1P36A+TDR+TXV | A80UH1E060A12X |  |  |  | 12 | 20 | 8.5 | 7.45 | TRUE | FALSE | TRUE |  | 63 | 51 | 51 | FALSE | [6 empty] | R410A | USA | 11700 | 0.64 | 5.36 | 34600 | 2.84 | 3.57 | 34600 | 2.84 | 3.57 | 12600 | 0.51 | 7.24 | 37000 | 2.5 | 4.34 | 9800 | 0.59 | 4.87 | 34200 | 3.15 | 3.18 | 34200 | 3.16 | 3.17 | 21600 | 2.62 | 2.42 | 21600 | 2.62 | 2.42 | 21600 | 2.62 | 2.42 | 17600 | 2.43 | 2.12 | 17600 | 2.43 | 2.12 | 17600 | 2.43 | 2.12 | -15 | 12100 | 2.15 | 1.65 | 12100 | 2.15 | 1.65
04/26/23 | Live | Lennox Industries | ARMSTRONG AIR | 4SHP22LX SERIES | Singlezone Ducted, Centrally Ducted | 211528243 |  | HRCU-A-CB | 4SHP22LX136P-**A |  | EA(C;U)1P36A+TDR+TXV | A80UH2E045A12 |  |  |  | 12 | 21 | 8.5 | 7.5 | TRUE | FALSE | TRUE |  | 63 | 51 | 51 | FALSE | [6 empty] | R410A | USA | 11700 | 0.62 | 5.53 | 35200 | 2.88 | 3.58 | 35200 | 2.88 | 3.58 | 12600 | 0.49 | 7.54 | 37800 | 2.54 | 4.36 | 9600 | 0.56 | 5.02 | 34600 | 3.12 | 3.25 | 34600 | 3.12 | 3.25 | 21800 | 2.63 | 2.43 | 21800 | 2.63 | 2.43 | 21800 | 2.63 | 2.43 | 17800 | 2.44 | 2.14 | 17800 | 2.44 | 2.14 | 17800 | 2.44 | 2.14 | -15 | 12300 | 2.17 | 1.66 | 12300 | 2.17 | 1.66
04/26/23 | Live | Lennox Industries | ARMSTRONG AIR | 4SHP22LX SERIES | Singlezone Ducted, Centrally Ducted | 211528244 |  | HRCU-A-CB | 4SHP22LX136P-**A |  | EA(C;U)1P36A+TDR+TXV | A80UH2E070A12 |  |  |  | 12 | 20 | 8.5 | 7.5 | TRUE | FALSE | TRUE |  | 63 | 51 | 51 | FALSE | [6 empty] | R410A | USA | 11900 | 0.65 | 5.37 | 35000 | 2.89 | 3.55 | 35000 | 2.89 | 3.55 | 12800 | 0.52 | 7.21 | 37400 | 2.55 | 4.3 | 9900 | 0.6 | 4.84 | 34600 | 3.15 | 3.22 | 34600 | 3.15 | 3.22 | 21800 | 2.65 | 2.41 | 21800 | 2.65 | 2.41 | 21800 | 2.65 | 2.41 | 17900 | 2.46 | 2.13 | 17900 | 2.46 | 2.13 | 17900 | 2.46 | 2.13 | -15 | 12400 | 2.19 | 1.66 | 12400 | 2.19 | 1.66
04/26/23 | Live | Lennox Industries | ARMSTRONG AIR | 4SHP22LX SERIES | Singlezone Ducted, Centrally Ducted | 211528245 |  | HRCU-A-CB | 4SHP22LX136P-**A |  | EA(C;U)1P36A+TDR+TXV | A80UH1E045A12 |  |  |  | 12 | 20.5 | 8.5 | 7.5 | TRUE | FALSE | TRUE |  | 63 | 51 | 51 | FALSE | [6 empty] | R410A | USA | 11800 | 0.64 | 5.4 | 34800 | 2.81 | 3.63 | 34800 | 2.81 | 3.63 | 12700 | 0.51 | 7.3 | 37200 | 2.48 | 4.4 | 9800 | 0.59 | 4.87 | 34200 | 3.12 | 3.21 | 34200 | 3.12 | 3.21 | 21600 | 2.6 | 2.43 | 21600 | 2.6 | 2.43 | 21600 | 2.6 | 2.43 | 17600 | 2.4 | 2.15 | 17600 | 2.4 | 2.15 | 17600 | 2.4 | 2.15 | -15 | 12100 | 2.12 | 1.67 | 12100 | 2.12 | 1.67
04/26/23 | Live | Lennox Industries | ARMSTRONG AIR | 4SHP22LX SERIES | Singlezone Ducted, Centrally Ducted | 211528246 |  | HRCU-A-CB | 4SHP22LX136P-**A |  | EA(C;U)1P36A+TDR+TXV | A80UH1E070A12 |  |  |  | 12 | 20.5 | 8.5 | 7.5 | TRUE | FALSE | TRUE |  | 63 | 51 | 51 | FALSE | [6 empty] | R410A | USA | 11900 | 0.65 | 5.37 | 34800 | 2.83 | 3.6 | 34800 | 2.83 | 3.6 | 12700 | 0.52 | 7.16 | 37200 | 2.49 | 4.38 | 9800 | 0.59 | 4.87 | 34200 | 3.13 | 3.2 | 34200 | 3.13 | 3.2 | 21600 | 2.61 | 2.43 | 21600 | 2.61 | 2.43 | 21600 | 2.61 | 2.43 | 17600 | 2.42 | 2.13 | 17600 | 2.42 | 2.13 | 17600 | 2.42 | 2.13 | -15 | 12100 | 2.14 | 1.66 | 12100 | 2.14 | 1.66
04/26/23 | Live | Lennox Industries | ARMSTRONG AIR | 4SHP22LX SERIES | Singlezone Ducted, Centrally Ducted | 211528247 |  | HRCU-A-CB | 4SHP22LX136P-**A |  | EA(C;U)1P36A+TDR+TXV | A80US2V070A12 |  |  |  | 12 | 20.5 | 8.5 | 7.55 | TRUE | FALSE | TRUE |  | 63 | 51 | 51 | FALSE | [6 empty] | R410A | USA | 10600 | 0.6 | 5.18 | 35000 | 2.87 | 3.57 | 35000 | 2.87 | 3.57 | 11500 | 0.47 | 7.17 | 37400 | 2.53 | 4.33 | 9600 | 0.56 | 5.02 | 35000 | 3.17 | 3.24 | 35000 | 3.18 | 3.23 | 22200 | 2.7 | 2.41 | 22200 | 2.7 | 2.41 | 22200 | 2.7 | 2.41 | 18100 | 2.52 | 2.1 | 18100 | 2.52 | 2.1 | 18100 | 2.52 | 2.1 | -15 | 12600 | 2.25 | 1.64 | 12600 | 2.25 | 1.64
04/26/23 | Live | Lennox Industries | ARMSTRONG AIR | 4SHP22LX SERIES | Singlezone Ducted, Centrally Ducted | 211528248 |  | HRCU-A-CB | 4SHP22LX136P-**A |  | EA(C;U)1P36A+TDR+TXV | A80US2V070A12L |  |  |  | 12 | 20.5 | 8.5 | 7.55 | TRUE | FALSE | TRUE |  | 63 | 51 | 51 | FALSE | [6 empty] | R410A | USA | 10600 | 0.6 | 5.18 | 35000 | 2.87 | 3.57 | 35000 | 2.87 | 3.57 | 11500 | 0.47 | 7.17 | 37400 | 2.53 | 4.33 | 9600 | 0.56 | 5.02 | 35000 | 3.17 | 3.24 | 35000 | 3.18 | 3.23 | 22200 | 2.7 | 2.41 | 22200 | 2.7 | 2.41 | 22200 | 2.7 | 2.41 | 18100 | 2.52 | 2.1 | 18100 | 2.52 | 2.1 | 18100 | 2.52 | 2.1 | -15 | 12600 | 2.25 | 1.64 | 12600 | 2.25 | 1.64
04/26/23 | Live | Lennox Industries | ARMSTRONG AIR | 4SHP22LX SERIES | Singlezone Ducted, Centrally Ducted | 211528437 |  | HRCU-A-CB | 4SHP22LX136P-**A |  | EAC4X36A+TDR | A80UH1E040A12X |  |  |  | 12 | 20 | 8.5 | 7.45 | TRUE | FALSE | TRUE |  | 63 | 51 | 51 | FALSE | [6 empty] | R410A | USA | 11700 | 0.64 | 5.36 | 34600 | 2.84 | 3.57 | 34600 | 2.84 | 3.57 | 12600 | 0.51 | 7.24 | 37000 | 2.5 | 4.34 | 9800 | 0.59 | 4.87 | 34200 | 3.15 | 3.18 | 34200 | 3.16 | 3.17 | 21600 | 2.62 | 2.42 | 21600 | 2.62 | 2.42 | 21600 | 2.62 | 2.42 | 17600 | 2.43 | 2.12 | 17600 | 2.43 | 2.12 | 17600 | 2.43 | 2.12 | -15 | 12100 | 2.15 | 1.65 | 12100 | 2.15 | 1.65
04/26/23 | Live | Lennox Industries | ARMSTRONG AIR | 4SHP22LX SERIES | Singlezone Ducted, Centrally Ducted | 211528438 |  | HRCU-A-CB | 4SHP22LX136P-**A |  | EAC4X36A+TDR | A80UH1E060A12X |  |  |  | 12 | 20 | 8.5 | 7.45 | TRUE | FALSE | TRUE |  | 63 | 51 | 51 | FALSE | [6 empty] | R410A | USA | 11700 | 0.64 | 5.36 | 34600 | 2.84 | 3.57 | 34600 | 2.84 | 3.57 | 12600 | 0.51 | 7.24 | 37000 | 2.5 | 4.34 | 9800 | 0.59 | 4.87 | 34200 | 3.15 | 3.18 | 34200 | 3.16 | 3.17 | 21600 | 2.62 | 2.42 | 21600 | 2.62 | 2.42 | 21600 | 2.62 | 2.42 | 17600 | 2.43 | 2.12 | 17600 | 2.43 | 2.12 | 17600 | 2.43 | 2.12 | -15 | 12100 | 2.15 | 1.65 | 12100 | 2.15 | 1.65
04/26/23 | Live | Lennox Industries | ARMSTRONG AIR | 4SHP22LX SERIES | Singlezone Ducted, Centrally Ducted | 211528439 |  | HRCU-A-CB | 4SHP22LX136P-**A |  | EAC4X36A+TDR | A80UH2E045A12 |  |  |  | 12 | 21 | 8.5 | 7.5 | TRUE | FALSE | TRUE |  | 63 | 51 | 51 | FALSE | [6 empty] | R410A | USA | 11700 | 0.62 | 5.53 | 35200 | 2.88 | 3.58 | 35200 | 2.88 | 3.58 | 12600 | 0.49 | 7.54 | 37800 | 2.54 | 4.36 | 9600 | 0.56 | 5.02 | 34600 | 3.12 | 3.25 | 34600 | 3.12 | 3.25 | 21800 | 2.63 | 2.43 | 21800 | 2.63 | 2.43 | 21800 | 2.63 | 2.43 | 17800 | 2.44 | 2.14 | 17800 | 2.44 | 2.14 | 17800 | 2.44 | 2.14 | -15 | 12300 | 2.17 | 1.66 | 12300 | 2.17 | 1.66
04/26/23 | Live | Lennox Industries | ARMSTRONG AIR | 4SHP22LX SERIES | Singlezone Ducted, Centrally Ducted | 211528440 |  | HRCU-A-CB | 4SHP22LX136P-**A |  | EAC4X36A+TDR | A80UH2E070A12 |  |  |  | 12 | 20 | 8.5 | 7.5 | TRUE | FALSE | TRUE |  | 63 | 51 | 51 | FALSE | [6 empty] | R410A | USA | 11900 | 0.65 | 5.37 | 35000 | 2.89 | 3.55 | 35000 | 2.89 | 3.55 | 12800 | 0.52 | 7.21 | 37400 | 2.55 | 4.3 | 9900 | 0.6 | 4.84 | 34600 | 3.15 | 3.22 | 34600 | 3.15 | 3.22 | 21800 | 2.65 | 2.41 | 21800 | 2.65 | 2.41 | 21800 | 2.65 | 2.41 | 17900 | 2.46 | 2.13 | 17900 | 2.46 | 2.13 | 17900 | 2.46 | 2.13 | -15 | 12400 | 2.19 | 1.66 | 12400 | 2.19 | 1.66
04/26/23 | Live | Lennox Industries | ARMSTRONG AIR | 4SHP22LX SERIES | Singlezone Ducted, Centrally Ducted | 211528441 |  | HRCU-A-CB | 4SHP22LX136P-**A |  | EAC4X36A+TDR | A80UH1E045A12 |  |  |  | 12 | 20.5 | 8.5 | 7.5 | TRUE | FALSE | TRUE |  | 63 | 51 | 51 | FALSE | [6 empty] | R410A | USA | 11800 | 0.64 | 5.4 | 34800 | 2.81 | 3.63 | 34800 | 2.81 | 3.63 | 12700 | 0.51 | 7.3 | 37200 | 2.48 | 4.4 | 9800 | 0.59 | 4.87 | 34200 | 3.12 | 3.21 | 34200 | 3.12 | 3.21 | 21600 | 2.6 | 2.43 | 21600 | 2.6 | 2.43 | 21600 | 2.6 | 2.43 | 17600 | 2.4 | 2.15 | 17600 | 2.4 | 2.15 | 17600 | 2.4 | 2.15 | -15 | 12100 | 2.12 | 1.67 | 12100 | 2.12 | 1.67
04/26/23 | Live | Lennox Industries | ARMSTRONG AIR | 4SHP22LX SERIES | Singlezone Ducted, Centrally Ducted | 211528442 |  | HRCU-A-CB | 4SHP22LX136P-**A |  | EAC4X36A+TDR | A80UH1E070A12 |  |  |  | 12 | 20.5 | 8.5 | 7.5 | TRUE | FALSE | TRUE |  | 63 | 51 | 51 | FALSE | [6 empty] | R410A | USA | 11900 | 0.65 | 5.37 | 34800 | 2.83 | 3.6 | 34800 | 2.83 | 3.6 | 12700 | 0.52 | 7.16 | 37200 | 2.49 | 4.38 | 9800 | 0.59 | 4.87 | 34200 | 3.13 | 3.2 | 34200 | 3.13 | 3.2 | 21600 | 2.61 | 2.43 | 21600 | 2.61 | 2.43 | 21600 | 2.61 | 2.43 | 17600 | 2.42 | 2.13 | 17600 | 2.42 | 2.13 | 17600 | 2.42 | 2.13 | -15 | 12100 | 2.14 | 1.66 | 12100 | 2.14 | 1.66
04/26/23 | Live | Lennox Industries | ARMSTRONG AIR | 4SHP22LX SERIES | Singlezone Ducted, Centrally Ducted | 211528443 |  | HRCU-A-CB | 4SHP22LX136P-**A |  | EAC4X36A+TDR | A80US2V070A12 |  |  |  | 12 | 20.5 | 8.5 | 7.55 | TRUE | FALSE | TRUE |  | 63 | 51 | 51 | FALSE | [6 empty] | R410A | USA | 10600 | 0.6 | 5.18 | 35000 | 2.87 | 3.57 | 35000 | 2.87 | 3.57 | 11500 | 0.47 | 7.17 | 37400 | 2.53 | 4.33 | 9600 | 0.56 | 5.02 | 35000 | 3.17 | 3.24 | 35000 | 3.18 | 3.23 | 22200 | 2.7 | 2.41 | 22200 | 2.7 | 2.41 | 22200 | 2.7 | 2.41 | 18100 | 2.52 | 2.1 | 18100 | 2.52 | 2.1 | 18100 | 2.52 | 2.1 | -15 | 12600 | 2.25 | 1.64 | 12600 | 2.25 | 1.64
04/26/23 | Live | Lennox Industries | ARMSTRONG AIR | 4SHP22LX SERIES | Singlezone Ducted, Centrally Ducted | 211528444 |  | HRCU-A-CB | 4SHP22LX136P-**A |  | EAC4X36A+TDR | A80US2V070A12L |  |  |  | 12 | 20.5 | 8.5 | 7.55 | TRUE | FALSE | TRUE |  | 63 | 51 | 51 | FALSE | [6 empty] | R410A | USA | 10600 | 0.6 | 5.18 | 35000 | 2.87 | 3.57 | 35000 | 2.87 | 3.57 | 11500 | 0.47 | 7.17 | 37400 | 2.53 | 4.33 | 9600 | 0.56 | 5.02 | 35000 | 3.17 | 3.24 | 35000 | 3.18 | 3.23 | 22200 | 2.7 | 2.41 | 22200 | 2.7 | 2.41 | 22200 | 2.7 | 2.41 | 18100 | 2.52 | 2.1 | 18100 | 2.52 | 2.1 | 18100 | 2.52 | 2.1 | -15 | 12600 | 2.25 | 1.64 | 12600 | 2.25 | 1.64
04/26/23 | Live | Lennox Industries | ARMSTRONG AIR | 4SHP22LX SERIES | Singlezone Ducted, Centrally Ducted | 211528249 |  | HRCU-A-CB | 4SHP22LX136P-**A |  | EA(C;U)1P36B+TDR+TXV | A80UH1E080B16X |  |  |  | 12 | 19 | 8.5 | 7.45 | TRUE | FALSE | TRUE |  | 63 | 51 | 51 | FALSE | [6 empty] | R410A | USA | 12300 | 0.72 | 5.01 | 35400 | 2.9 | 3.58 | 35400 | 2.9 | 3.58 | 13200 | 0.58 | 6.67 | 37800 | 2.57 | 4.31 | 10100 | 0.66 | 4.48 | 34800 | 3.15 | 3.24 | 34800 | 3.15 | 3.24 | 22000 | 2.66 | 2.42 | 22000 | 2.66 | 2.42 | 22000 | 2.66 | 2.42 | 18000 | 2.48 | 2.13 | 18000 | 2.48 | 2.13 | 18000 | 2.48 | 2.13 | -15 | 12400 | 2.21 | 1.64 | 12400 | 2.21 | 1.64
04/26/23 | Live | Lennox Industries | ARMSTRONG AIR | 4SHP22LX SERIES | Singlezone Ducted, Centrally Ducted | 211528250 |  | HRCU-A-CB | 4SHP22LX136P-**A |  | EA(C;U)1P36B+TDR+TXV | A80UH2E090B12 |  |  |  | 12 | 21.5 | 8.5 | 7.5 | TRUE | FALSE | TRUE |  | 63 | 51 | 51 | FALSE | [6 empty] | R410A | USA | 11800 | 0.61 | 5.67 | 35600 | 2.87 | 3.64 | 35600 | 2.87 | 3.64 | 12700 | 0.48 | 7.75 | 38000 | 2.53 | 4.4 | 9700 | 0.56 | 5.08 | 34600 | 3.09 | 3.28 | 34600 | 3.09 | 3.28 | 21800 | 2.61 | 2.45 | 21800 | 2.61 | 2.45 | 21800 | 2.61 | 2.45 | 17900 | 2.43 | 2.16 | 17900 | 2.43 | 2.16 | 17900 | 2.43 | 2.16 | -15 | 12300 | 2.16 | 1.67 | 12300 | 2.16 | 1.67
04/26/23 | Live | Lennox Industries | ARMSTRONG AIR | 4SHP22LX SERIES | Singlezone Ducted, Centrally Ducted | 211528251 |  | HRCU-A-CB | 4SHP22LX136P-**A |  | EA(C;U)1P36B+TDR+TXV | A80UH2E090B16 |  |  |  | 12 | 19.5 | 8.5 | 7.5 | TRUE | FALSE | TRUE |  | 62 | 51 | 51 | FALSE | [6 empty] | R410A | USA | 12300 | 0.7 | 5.15 | 35000 | 2.78 | 3.69 | 35000 | 2.78 | 3.69 | 13300 | 0.57 | 6.84 | 37400 | 2.44 | 4.49 | 10100 | 0.65 | 4.55 | 34000 | 3.08 | 3.24 | 34000 | 3.07 | 3.25 | 21400 | 2.55 | 2.46 | 21400 | 2.55 | 2.46 | 21400 | 2.55 | 2.46 | 17500 | 2.36 | 2.17 | 17500 | 2.36 | 2.17 | 17500 | 2.36 | 2.17 | -15 | 12000 | 2.08 | 1.69 | 12000 | 2.08 | 1.69
04/26/23 | Live | Lennox Industries | ARMSTRONG AIR | 4SHP22LX SERIES | Singlezone Ducted, Centrally Ducted | 211528252 |  | HRCU-A-CB | 4SHP22LX136P-**A |  | EA(C;U)1P36B+TDR+TXV | A96UH2E045B12 |  |  |  | 12 | 20 | 8.5 | 7.45 | TRUE | FALSE | TRUE |  | 63 | 51 | 51 | FALSE | [6 empty] | R410A | USA; Canada | 11800 | 0.65 | 5.32 | 34800 | 2.87 | 3.55 | 34800 | 2.87 | 3.55 | 12700 | 0.52 | 7.16 | 37200 | 2.53 | 4.31 | 9800 | 0.59 | 4.87 | 34400 | 3.16 | 3.19 | 34400 | 3.16 | 3.19 | 21800 | 2.64 | 2.42 | 21800 | 2.64 | 2.42 | 21800 | 2.64 | 2.42 | 17800 | 2.45 | 2.13 | 17800 | 2.45 | 2.13 | 17800 | 2.45 | 2.13 | -15 | 12300 | 2.17 | 1.66 | 12300 | 2.17 | 1.66
04/26/23 | Live | Lennox Industries | ARMSTRONG AIR | 4SHP22LX SERIES | Singlezone Ducted, Centrally Ducted | 211528253 |  | HRCU-A-CB | 4SHP22LX136P-**A |  | EA(C;U)1P36B+TDR+TXV | A96US2V045B12 |  |  |  | 11.7 | 20.5 | 8.5 | 7.55 | TRUE | FALSE | TRUE |  | 63 | 52 | 52 | FALSE | [6 empty] | R410A | USA; Canada | 10600 | 0.59 | 5.27 | 34800 | 2.9 | 3.52 | 34800 | 2.9 | 3.52 | 11500 | 0.47 | 7.17 | 37200 | 2.56 | 4.26 | 9600 | 0.56 | 5.02 | 35000 | 3.2 | 3.21 | 35000 | 3.2 | 3.21 | 22200 | 2.72 | 2.39 | 22200 | 2.72 | 2.39 | 22200 | 2.72 | 2.39 | 18200 | 2.54 | 2.1 | 18200 | 2.54 | 2.1 | 18200 | 2.54 | 2.1 | -15 | 12700 | 2.28 | 1.63 | 12700 | 2.28 | 1.63
04/26/23 | Live | Lennox Industries | ARMSTRONG AIR | 4SHP22LX SERIES | Singlezone Ducted, Centrally Ducted | 211528254 |  | HRCU-A-CB | 4SHP22LX136P-**A |  | EA(C;U)1P36B+TDR+TXV | A96UH2E070B12 |  |  |  | 12 | 20 | 8.5 | 7.45 | TRUE | FALSE | TRUE |  | 63 | 51 | 51 | FALSE | [6 empty] | R410A | USA; Canada | 11800 | 0.65 | 5.32 | 34600 | 2.87 | 3.53 | 34600 | 2.87 | 3.53 | 12700 | 0.52 | 7.16 | 37200 | 2.53 | 4.31 | 9800 | 0.6 | 4.79 | 34200 | 3.17 | 3.16 | 34200 | 3.17 | 3.16 | 21600 | 2.65 | 2.39 | 21600 | 2.65 | 2.39 | 21600 | 2.65 | 2.39 | 17700 | 2.45 | 2.12 | 17700 | 2.45 | 2.12 | 17700 | 2.45 | 2.12 | -15 | 12200 | 2.17 | 1.65 | 12200 | 2.17 | 1.65
04/26/23 | Live | Lennox Industries | ARMSTRONG AIR | 4SHP22LX SERIES | Singlezone Ducted, Centrally Ducted | 211528255 |  | HRCU-A-CB | 4SHP22LX136P-**A |  | EA(C;U)1P36B+TDR+TXV | A96US2V070B12 |  |  |  | 12 | 20.5 | 8.5 | 7.55 | TRUE | FALSE | TRUE |  | 62 | 51 | 51 | FALSE | [6 empty] | R410A | USA; Canada | 10600 | 0.59 | 5.27 | 35000 | 2.86 | 3.59 | 35000 | 2.86 | 3.59 | 11500 | 0.46 | 7.33 | 37400 | 2.52 | 4.35 | 9600 | 0.56 | 5.02 | 35000 | 3.17 | 3.24 | 35000 | 3.16 | 3.25 | 22000 | 2.69 | 2.4 | 22000 | 2.69 | 2.4 | 22000 | 2.69 | 2.4 | 18100 | 2.51 | 2.11 | 18100 | 2.51 | 2.11 | 18100 | 2.51 | 2.11 | -15 | 12600 | 2.24 | 1.65 | 12600 | 2.24 | 1.65
04/26/23 | Live | Lennox Industries | ARMSTRONG AIR | 4SHP22LX SERIES | Singlezone Ducted, Centrally Ducted | 211528256 |  | HRCU-A-CB | 4SHP22LX136P-**A |  | EA(C;U)1P36B+TDR+TXV | A80UH1E070B12 |  |  |  | 12 | 20.5 | 8.5 | 7.5 | TRUE | FALSE | TRUE |  | 62 | 51 | 51 | FALSE | [6 empty] | R410A | USA | 12000 | 0.64 | 5.5 | 35200 | 2.83 | 3.65 | 35200 | 2.83 | 3.65 | 12900 | 0.51 | 7.41 | 37600 | 2.49 | 4.43 | 9800 | 0.59 | 4.87 | 34400 | 3.1 | 3.25 | 34400 | 3.1 | 3.25 | 21600 | 2.59 | 2.44 | 21600 | 2.59 | 2.44 | 21600 | 2.59 | 2.44 | 17700 | 2.4 | 2.16 | 17700 | 2.4 | 2.16 | 17700 | 2.4 | 2.16 | -15 | 12200 | 2.13 | 1.68 | 12200 | 2.13 | 1.68
04/26/23 | Live | Lennox Industries | ARMSTRONG AIR | 4SHP22LX SERIES | Singlezone Ducted, Centrally Ducted | 211528257 |  | HRCU-A-CB | 4SHP22LX136P-**A |  | EA(C;U)1P36B+TDR+TXV | A80UH1E090B16 |  |  |  | 12 | 20 | 8.5 | 7.5 | TRUE | FALSE | TRUE |  | 62 | 51 | 51 | FALSE | [6 empty] | R410A | USA | 12400 | 0.69 | 5.27 | 35400 | 2.81 | 3.69 | 35400 | 2.81 | 3.69 | 13300 | 0.56 | 6.96 | 38000 | 2.47 | 4.51 | 10000 | 0.63 | 4.65 | 34400 | 3.06 | 3.29 | 34400 | 3.05 | 3.31 | 21600 | 2.56 | 2.47 | 21600 | 2.56 | 2.47 | 21600 | 2.56 | 2.47 | 17700 | 2.38 | 2.18 | 17700 | 2.38 | 2.18 | 17700 | 2.38 | 2.18 | -15 | 12100 | 2.11 | 1.68 | 12100 | 2.11 | 1.68
04/26/23 | Live | Lennox Industries | ARMSTRONG AIR | 4SHP22LX SERIES | Singlezone Ducted, Centrally Ducted | 211528258 |  | HRCU-A-CB | 4SHP22LX136P-**A |  | EA(C;U)1P36B+TDR+TXV | A93UH1E030B12 |  |  |  | 11.7 | 19.5 | 8.5 | 7.45 | TRUE | FALSE | TRUE |  | 63 | 51 | 51 | FALSE | [6 empty] | R410A | USA | 12000 | 0.68 | 5.17 | 34600 | 2.88 | 3.52 | 34600 | 2.88 | 3.52 | 12900 | 0.54 | 7 | 37200 | 2.55 | 4.28 | 10000 | 0.62 | 4.73 | 34400 | 3.19 | 3.16 | 34400 | 3.19 | 3.16 | 21800 | 2.66 | 2.4 | 21800 | 2.66 | 2.4 | 21800 | 2.66 | 2.4 | 17800 | 2.47 | 2.11 | 17800 | 2.47 | 2.11 | 17800 | 2.47 | 2.11 | -15 | 12300 | 2.19 | 1.65 | 12300 | 2.19 | 1.65
04/26/23 | Live | Lennox Industries | ARMSTRONG AIR | 4SHP22LX SERIES | Singlezone Ducted, Centrally Ducted | 211528259 |  | HRCU-A-CB | 4SHP22LX136P-**A |  | EA(C;U)1P36B+TDR+TXV | A93UH1E045B12 |  |  |  | 11.7 | 20 | 8.5 | 7.45 | TRUE | FALSE | TRUE |  | 63 | 51 | 51 | FALSE | [6 empty] | R410A | USA | 11900 | 0.66 | 5.28 | 35000 | 2.9 | 3.54 | 35000 | 2.9 | 3.54 | 12800 | 0.53 | 7.08 | 37400 | 2.56 | 4.28 | 9900 | 0.61 | 4.76 | 34600 | 3.17 | 3.2 | 34600 | 3.17 | 3.2 | 21800 | 2.66 | 2.4 | 21800 | 2.66 | 2.4 | 21800 | 2.66 | 2.4 | 17900 | 2.48 | 2.12 | 17900 | 2.48 | 2.12 | 17900 | 2.48 | 2.12 | -15 | 12400 | 2.2 | 1.65 | 12400 | 2.2 | 1.65
04/26/23 | Live | Lennox Industries | ARMSTRONG AIR | 4SHP22LX SERIES | Singlezone Ducted, Centrally Ducted | 211528260 |  | HRCU-A-CB | 4SHP22LX136P-**A |  | EA(C;U)1P36B+TDR+TXV | A93UH1E070B12 |  |  |  | 12 | 20.5 | 8.5 | 7.5 | TRUE | FALSE | TRUE |  | 63 | 51 | 51 | FALSE | [6 empty] | R410A | USA | 11900 | 0.65 | 5.37 | 35000 | 2.87 | 3.57 | 35000 | 2.87 | 3.57 | 12800 | 0.52 | 7.21 | 37400 | 2.53 | 4.33 | 9900 | 0.6 | 4.84 | 34400 | 3.13 | 3.22 | 34400 | 3.14 | 3.21 | 21800 | 2.63 | 2.43 | 21800 | 2.63 | 2.43 | 21800 | 2.63 | 2.43 | 17800 | 2.44 | 2.14 | 17800 | 2.44 | 2.14 | 17800 | 2.44 | 2.14 | -15 | 12300 | 2.17 | 1.66 | 12300 | 2.17 | 1.66
04/26/23 | Live | Lennox Industries | ARMSTRONG AIR | 4SHP22LX SERIES | Singlezone Ducted, Centrally Ducted | 211528261 |  | HRCU-A-CB | 4SHP22LX136P-**A |  | EA(C;U)1P36B+TDR+TXV | A96UH1E030B12 |  |  |  | 12 | 19.5 | 8.5 | 7.45 | TRUE | FALSE | TRUE |  | 63 | 51 | 51 | FALSE | [6 empty] | R410A | USA; Canada | 11900 | 0.69 | 5.05 | 34600 | 2.85 | 3.56 | 34600 | 2.85 | 3.56 | 12800 | 0.56 | 6.7 | 37000 | 2.52 | 4.3 | 10000 | 0.63 | 4.65 | 34200 | 3.17 | 3.16 | 34200 | 3.17 | 3.16 | 21600 | 2.64 | 2.4 | 21600 | 2.64 | 2.4 | 21600 | 2.64 | 2.4 | 17700 | 2.44 | 2.13 | 17700 | 2.44 | 2.13 | 17700 | 2.44 | 2.13 | -15 | 12200 | 2.16 | 1.66 | 12200 | 2.16 | 1.66
04/26/23 | Live | Lennox Industries | ARMSTRONG AIR | 4SHP22LX SERIES | Singlezone Ducted, Centrally Ducted | 211528262 |  | HRCU-A-CB | 4SHP22LX136P-**A |  | EA(C;U)1P36B+TDR+TXV | A96UH1E070B12 |  |  |  | 12 | 20 | 8.5 | 7.45 | TRUE | FALSE | TRUE |  | 63 | 51 | 51 | FALSE | [6 empty] | R410A | USA; Canada | 11800 | 0.65 | 5.32 | 34600 | 2.85 | 3.56 | 34600 | 2.85 | 3.56 | 12700 | 0.52 | 7.16 | 37000 | 2.51 | 4.32 | 9800 | 0.6 | 4.79 | 34200 | 3.17 | 3.16 | 34200 | 3.17 | 3.16 | 21600 | 2.63 | 2.41 | 21600 | 2.63 | 2.41 | 21600 | 2.63 | 2.41 | 17600 | 2.44 | 2.11 | 17600 | 2.44 | 2.11 | 17600 | 2.44 | 2.11 | -15 | 12200 | 2.15 | 1.66 | 12200 | 2.15 | 1.66
04/26/23 | Live | Lennox Industries | ARMSTRONG AIR | 4SHP22LX SERIES | Singlezone Ducted, Centrally Ducted | 211528263 |  | HRCU-A-CB | 4SHP22LX136P-**A |  | EA(C;U)1P36B+TDR+TXV | A80US2V080B16X |  |  |  | 12 | 20 | 8.5 | 7.55 | TRUE | FALSE | TRUE |  | 63 | 51 | 51 | FALSE | [6 empty] | R410A | USA | 10500 | 0.61 | 5.04 | 35000 | 2.85 | 3.6 | 35000 | 2.85 | 3.6 | 11400 | 0.48 | 6.96 | 37400 | 2.51 | 4.37 | 9600 | 0.56 | 5.02 | 34800 | 3.13 | 3.26 | 34800 | 3.13 | 3.26 | 22000 | 2.65 | 2.43 | 22000 | 2.65 | 2.43 | 22000 | 2.65 | 2.43 | 18000 | 2.47 | 2.14 | 18000 | 2.47 | 2.14 | 18000 | 2.47 | 2.14 | -15 | 12500 | 2.21 | 1.66 | 12500 | 2.21 | 1.66
04/26/23 | Live | Lennox Industries | ARMSTRONG AIR | 4SHP22LX SERIES | Singlezone Ducted, Centrally Ducted | 211528264 |  | HRCU-A-CB | 4SHP22LX136P-**A |  | EA(C;U)1P36B+TDR+TXV | A80US2V090B12 |  |  |  | 12 | 21 | 8.5 | 7.6 | TRUE | FALSE | TRUE |  | 63 | 51 | 51 | FALSE | [6 empty] | R410A | USA | 10600 | 0.59 | 5.27 | 35000 | 2.81 | 3.65 | 35000 | 2.81 | 3.65 | 11500 | 0.46 | 7.33 | 37600 | 2.47 | 4.46 | 9500 | 0.55 | 5.06 | 34800 | 3.09 | 3.3 | 34800 | 3.09 | 3.3 | 22000 | 2.62 | 2.46 | 22000 | 2.62 | 2.46 | 22000 | 2.62 | 2.46 | 17900 | 2.44 | 2.15 | 17900 | 2.44 | 2.15 | 17900 | 2.44 | 2.15 | -15 | 12400 | 2.17 | 1.67 | 12400 | 2.17 | 1.67
04/26/23 | Live | Lennox Industries | ARMSTRONG AIR | 4SHP22LX SERIES | Singlezone Ducted, Centrally Ducted | 211528265 |  | HRCU-A-CB | 4SHP22LX136P-**A |  | EA(C;U)1P36B+TDR+TXV | A80US2V090B16 |  |  |  | 12 | 20.5 | 8.5 | 7.6 | TRUE | FALSE | TRUE |  | 63 | 51 | 51 | FALSE | [6 empty] | R410A | USA | 10500 | 0.6 | 5.13 | 35000 | 2.8 | 3.66 | 35000 | 2.8 | 3.66 | 11400 | 0.48 | 6.96 | 37600 | 2.46 | 4.48 | 9600 | 0.56 | 5.02 | 34800 | 3.08 | 3.31 | 34800 | 3.08 | 3.31 | 22000 | 2.61 | 2.47 | 22000 | 2.61 | 2.47 | 22000 | 2.61 | 2.47 | 17900 | 2.43 | 2.16 | 17900 | 2.43 | 2.16 | 17900 | 2.43 | 2.16 | -15 | 12300 | 2.16 | 1.67 | 12300 | 2.16 | 1.67
04/26/23 | Live | Lennox Industries | ARMSTRONG AIR | 4SHP22LX SERIES | Singlezone Ducted, Centrally Ducted | 211528266 |  | HRCU-A-CB | 4SHP22LX136P-**A |  | EA(C;U)1P36B+TDR+TXV | A80US2V090B16L |  |  |  | 12 | 20.5 | 8.5 | 7.6 | TRUE | FALSE | TRUE |  | 63 | 51 | 51 | FALSE | [6 empty] | R410A | USA | 10500 | 0.6 | 5.13 | 35000 | 2.8 | 3.66 | 35000 | 2.8 | 3.66 | 11400 | 0.48 | 6.96 | 37600 | 2.46 | 4.48 | 9600 | 0.56 | 5.02 | 34800 | 3.08 | 3.31 | 34800 | 3.08 | 3.31 | 22000 | 2.61 | 2.47 | 22000 | 2.61 | 2.47 | 22000 | 2.61 | 2.47 | 17900 | 2.43 | 2.16 | 17900 | 2.43 | 2.16 | 17900 | 2.43 | 2.16 | -15 | 12300 | 2.16 | 1.67 | 12300 | 2.16 | 1.67
04/26/23 | Live | Lennox Industries | ARMSTRONG AIR | 4SHP22LX SERIES | Singlezone Ducted, Centrally Ducted | 211528267 |  | HRCU-A-CB | 4SHP22LX136P-**A |  | EA(C;U)1P36B+TDR+TXV | A97US2V040B12X |  |  |  | 12 | 20.5 | 8.5 | 7.55 | TRUE | FALSE | TRUE |  | 62 | 51 | 51 | FALSE | [6 empty] | R410A | USA; Canada | 10600 | 0.59 | 5.27 | 35000 | 2.85 | 3.6 | 35000 | 2.85 | 3.6 | 11500 | 0.46 | 7.33 | 37400 | 2.52 | 4.35 | 9600 | 0.56 | 5.02 | 35000 | 3.16 | 3.25 | 35000 | 3.16 | 3.25 | 22000 | 2.68 | 2.41 | 22000 | 2.68 | 2.41 | 22000 | 2.68 | 2.41 | 18100 | 2.5 | 2.12 | 18100 | 2.5 | 2.12 | 18100 | 2.5 | 2.12 | -15 | 12600 | 2.24 | 1.65 | 12600 | 2.24 | 1.65
04/26/23 | Live | Lennox Industries | ARMSTRONG AIR | 4SHP22LX SERIES | Singlezone Ducted, Centrally Ducted | 211528268 |  | HRCU-A-CB | 4SHP22LX136P-**A |  | EA(C;U)1P36B+TDR+TXV | A97US2V060B12X |  |  |  | 12 | 20.5 | 8.5 | 7.55 | TRUE | FALSE | TRUE |  | 63 | 51 | 51 | FALSE | [6 empty] | R410A | USA; Canada | 10600 | 0.59 | 5.27 | 35000 | 2.87 | 3.57 | 35000 | 2.87 | 3.57 | 11500 | 0.47 | 7.17 | 37400 | 2.53 | 4.33 | 9600 | 0.56 | 5.02 | 35000 | 3.18 | 3.23 | 35000 | 3.18 | 3.23 | 22200 | 2.7 | 2.41 | 22200 | 2.7 | 2.41 | 22200 | 2.7 | 2.41 | 18100 | 2.52 | 2.1 | 18100 | 2.52 | 2.1 | 18100 | 2.52 | 2.1 | -15 | 12600 | 2.25 | 1.64 | 12600 | 2.25 | 1.64
04/26/23 | Live | Lennox Industries | ARMSTRONG AIR | 4SHP22LX SERIES | Singlezone Ducted, Centrally Ducted | 211528269 |  | HRCU-A-CB | 4SHP22LX136P-**A |  | EA(C;U)1P36B+TDR+TXV | A97USMV070B12 |  |  |  | 12 | 20.5 | 8.5 | 7.55 | TRUE | FALSE | TRUE |  | 62 | 51 | 51 | FALSE | [6 empty] | R410A | USA; Canada | 10600 | 0.59 | 5.27 | 35000 | 2.86 | 3.59 | 35000 | 2.86 | 3.59 | 11500 | 0.46 | 7.33 | 37400 | 2.52 | 4.35 | 9600 | 0.56 | 5.02 | 35000 | 3.17 | 3.24 | 35000 | 3.16 | 3.25 | 22000 | 2.69 | 2.4 | 22000 | 2.69 | 2.4 | 22000 | 2.69 | 2.4 | 18100 | 2.51 | 2.11 | 18100 | 2.51 | 2.11 | 18100 | 2.51 | 2.11 | -15 | 12600 | 2.24 | 1.65 | 12600 | 2.24 | 1.65
04/26/23 | Live | Lennox Industries | ARMSTRONG AIR | 4SHP22LX SERIES | Singlezone Ducted, Centrally Ducted | 211528445 |  | HRCU-A-CB | 4SHP22LX136P-**A |  | EAC4X36B+TDR | A80UH1E080B16X |  |  |  | 12 | 19 | 8.5 | 7.45 | TRUE | FALSE | TRUE |  | 63 | 51 | 51 | FALSE | [6 empty] | R410A | USA | 12300 | 0.72 | 5.01 | 35400 | 2.9 | 3.58 | 35400 | 2.9 | 3.58 | 13200 | 0.58 | 6.67 | 37800 | 2.57 | 4.31 | 10100 | 0.66 | 4.48 | 34800 | 3.15 | 3.24 | 34800 | 3.15 | 3.24 | 22000 | 2.66 | 2.42 | 22000 | 2.66 | 2.42 | 22000 | 2.66 | 2.42 | 18000 | 2.48 | 2.13 | 18000 | 2.48 | 2.13 | 18000 | 2.48 | 2.13 | -15 | 12400 | 2.21 | 1.64 | 12400 | 2.21 | 1.64
04/26/23 | Live | Lennox Industries | ARMSTRONG AIR | 4SHP22LX SERIES | Singlezone Ducted, Centrally Ducted | 211528446 |  | HRCU-A-CB | 4SHP22LX136P-**A |  | EAC4X36B+TDR | A80UH2E090B12 |  |  |  | 12 | 21.5 | 8.5 | 7.5 | TRUE | FALSE | TRUE |  | 63 | 51 | 51 | FALSE | [6 empty] | R410A | USA | 11800 | 0.61 | 5.67 | 35600 | 2.87 | 3.64 | 35600 | 2.87 | 3.64 | 12700 | 0.48 | 7.75 | 38000 | 2.53 | 4.4 | 9700 | 0.56 | 5.08 | 34600 | 3.09 | 3.28 | 34600 | 3.09 | 3.28 | 21800 | 2.61 | 2.45 | 21800 | 2.61 | 2.45 | 21800 | 2.61 | 2.45 | 17900 | 2.43 | 2.16 | 17900 | 2.43 | 2.16 | 17900 | 2.43 | 2.16 | -15 | 12300 | 2.16 | 1.67 | 12300 | 2.16 | 1.67
04/26/23 | Live | Lennox Industries | ARMSTRONG AIR | 4SHP22LX SERIES | Singlezone Ducted, Centrally Ducted | 211528447 |  | HRCU-A-CB | 4SHP22LX136P-**A |  | EAC4X36B+TDR | A80UH2E090B16 |  |  |  | 12 | 19.5 | 8.5 | 7.5 | TRUE | FALSE | TRUE |  | 62 | 51 | 51 | FALSE | [6 empty] | R410A | USA | 12300 | 0.7 | 5.15 | 35000 | 2.78 | 3.69 | 35000 | 2.78 | 3.69 | 13300 | 0.57 | 6.84 | 37400 | 2.44 | 4.49 | 10100 | 0.65 | 4.55 | 34000 | 3.08 | 3.24 | 34000 | 3.07 | 3.25 | 21400 | 2.55 | 2.46 | 21400 | 2.55 | 2.46 | 21400 | 2.55 | 2.46 | 17500 | 2.36 | 2.17 | 17500 | 2.36 | 2.17 | 17500 | 2.36 | 2.17 | -15 | 12000 | 2.08 | 1.69 | 12000 | 2.08 | 1.69
04/26/23 | Live | Lennox Industries | ARMSTRONG AIR | 4SHP22LX SERIES | Singlezone Ducted, Centrally Ducted | 211528448 |  | HRCU-A-CB | 4SHP22LX136P-**A |  | EAC4X36B+TDR | A96UH2E045B12 |  |  |  | 12 | 20 | 8.5 | 7.45 | TRUE | FALSE | TRUE |  | 63 | 51 | 51 | FALSE | [6 empty] | R410A | USA; Canada | 11800 | 0.65 | 5.32 | 34800 | 2.87 | 3.55 | 34800 | 2.87 | 3.55 | 12700 | 0.52 | 7.16 | 37200 | 2.53 | 4.31 | 9800 | 0.59 | 4.87 | 34400 | 3.16 | 3.19 | 34400 | 3.16 | 3.19 | 21800 | 2.64 | 2.42 | 21800 | 2.64 | 2.42 | 21800 | 2.64 | 2.42 | 17800 | 2.45 | 2.13 | 17800 | 2.45 | 2.13 | 17800 | 2.45 | 2.13 | -15 | 12300 | 2.17 | 1.66 | 12300 | 2.17 | 1.66
04/26/23 | Live | Lennox Industries | ARMSTRONG AIR | 4SHP22LX SERIES | Singlezone Ducted, Centrally Ducted | 211528449 |  | HRCU-A-CB | 4SHP22LX136P-**A |  | EAC4X36B+TDR | A96US2V045B12 |  |  |  | 11.7 | 20.5 | 8.5 | 7.55 | TRUE | FALSE | TRUE |  | 63 | 52 | 52 | FALSE | [6 empty] | R410A | USA; Canada | 10600 | 0.59 | 5.27 | 34800 | 2.9 | 3.52 | 34800 | 2.9 | 3.52 | 11500 | 0.47 | 7.17 | 37200 | 2.56 | 4.26 | 9600 | 0.56 | 5.02 | 35000 | 3.2 | 3.21 | 35000 | 3.2 | 3.21 | 22200 | 2.72 | 2.39 | 22200 | 2.72 | 2.39 | 22200 | 2.72 | 2.39 | 18200 | 2.54 | 2.1 | 18200 | 2.54 | 2.1 | 18200 | 2.54 | 2.1 | -15 | 12700 | 2.28 | 1.63 | 12700 | 2.28 | 1.63
04/26/23 | Live | Lennox Industries | ARMSTRONG AIR | 4SHP22LX SERIES | Singlezone Ducted, Centrally Ducted | 211528450 |  | HRCU-A-CB | 4SHP22LX136P-**A |  | EAC4X36B+TDR | A96UH2E070B12 |  |  |  | 12 | 20 | 8.5 | 7.45 | TRUE | FALSE | TRUE |  | 63 | 51 | 51 | FALSE | [6 empty] | R410A | USA; Canada | 11800 | 0.65 | 5.32 | 34600 | 2.87 | 3.53 | 34600 | 2.87 | 3.53 | 12700 | 0.52 | 7.16 | 37200 | 2.53 | 4.31 | 9800 | 0.6 | 4.79 | 34200 | 3.17 | 3.16 | 34200 | 3.17 | 3.16 | 21600 | 2.65 | 2.39 | 21600 | 2.65 | 2.39 | 21600 | 2.65 | 2.39 | 17700 | 2.45 | 2.12 | 17700 | 2.45 | 2.12 | 17700 | 2.45 | 2.12 | -15 | 12200 | 2.17 | 1.65 | 12200 | 2.17 | 1.65
04/26/23 | Live | Lennox Industries | ARMSTRONG AIR | 4SHP22LX SERIES | Singlezone Ducted, Centrally Ducted | 211528451 |  | HRCU-A-CB | 4SHP22LX136P-**A |  | EAC4X36B+TDR | A96US2V070B12 |  |  |  | 12 | 20.5 | 8.5 | 7.55 | TRUE | FALSE | TRUE |  | 62 | 51 | 51 | FALSE | [6 empty] | R410A | USA; Canada | 10600 | 0.59 | 5.27 | 35000 | 2.86 | 3.59 | 35000 | 2.86 | 3.59 | 11500 | 0.46 | 7.33 | 37400 | 2.52 | 4.35 | 9600 | 0.56 | 5.02 | 35000 | 3.17 | 3.24 | 35000 | 3.16 | 3.25 | 22000 | 2.69 | 2.4 | 22000 | 2.69 | 2.4 | 22000 | 2.69 | 2.4 | 18100 | 2.51 | 2.11 | 18100 | 2.51 | 2.11 | 18100 | 2.51 | 2.11 | -15 | 12600 | 2.24 | 1.65 | 12600 | 2.24 | 1.65
04/26/23 | Live | Lennox Industries | ARMSTRONG AIR | 4SHP22LX SERIES | Singlezone Ducted, Centrally Ducted | 211528452 |  | HRCU-A-CB | 4SHP22LX136P-**A |  | EAC4X36B+TDR | A80UH1E070B12 |  |  |  | 12 | 20.5 | 8.5 | 7.5 | TRUE | FALSE | TRUE |  | 62 | 51 | 51 | FALSE | [6 empty] | R410A | USA | 12000 | 0.64 | 5.5 | 35200 | 2.83 | 3.65 | 35200 | 2.83 | 3.65 | 12900 | 0.51 | 7.41 | 37600 | 2.49 | 4.43 | 9800 | 0.59 | 4.87 | 34400 | 3.1 | 3.25 | 34400 | 3.1 | 3.25 | 21600 | 2.59 | 2.44 | 21600 | 2.59 | 2.44 | 21600 | 2.59 | 2.44 | 17700 | 2.4 | 2.16 | 17700 | 2.4 | 2.16 | 17700 | 2.4 | 2.16 | -15 | 12200 | 2.13 | 1.68 | 12200 | 2.13 | 1.68
04/26/23 | Live | Lennox Industries | ARMSTRONG AIR | 4SHP22LX SERIES | Singlezone Ducted, Centrally Ducted | 211528453 |  | HRCU-A-CB | 4SHP22LX136P-**A |  | EAC4X36B+TDR | A80UH1E090B16 |  |  |  | 12 | 20 | 8.5 | 7.5 | TRUE | FALSE | TRUE |  | 62 | 51 | 51 | FALSE | [6 empty] | R410A | USA | 12400 | 0.69 | 5.27 | 35400 | 2.81 | 3.69 | 35400 | 2.81 | 3.69 | 13300 | 0.56 | 6.96 | 38000 | 2.47 | 4.51 | 10000 | 0.63 | 4.65 | 34400 | 3.06 | 3.29 | 34400 | 3.05 | 3.31 | 21600 | 2.56 | 2.47 | 21600 | 2.56 | 2.47 | 21600 | 2.56 | 2.47 | 17700 | 2.38 | 2.18 | 17700 | 2.38 | 2.18 | 17700 | 2.38 | 2.18 | -15 | 12100 | 2.11 | 1.68 | 12100 | 2.11 | 1.68
04/26/23 | Live | Lennox Industries | ARMSTRONG AIR | 4SHP22LX SERIES | Singlezone Ducted, Centrally Ducted | 211528454 |  | HRCU-A-CB | 4SHP22LX136P-**A |  | EAC4X36B+TDR | A93UH1E030B12 |  |  |  | 11.7 | 19.5 | 8.5 | 7.45 | TRUE | FALSE | TRUE |  | 63 | 51 | 51 | FALSE | [6 empty] | R410A | USA | 12000 | 0.68 | 5.17 | 34600 | 2.88 | 3.52 | 34600 | 2.88 | 3.52 | 12900 | 0.54 | 7 | 37200 | 2.55 | 4.28 | 10000 | 0.62 | 4.73 | 34400 | 3.19 | 3.16 | 34400 | 3.19 | 3.16 | 21800 | 2.66 | 2.4 | 21800 | 2.66 | 2.4 | 21800 | 2.66 | 2.4 | 17800 | 2.47 | 2.11 | 17800 | 2.47 | 2.11 | 17800 | 2.47 | 2.11 | -15 | 12300 | 2.19 | 1.65 | 12300 | 2.19 | 1.65
04/26/23 | Live | Lennox Industries | ARMSTRONG AIR | 4SHP22LX SERIES | Singlezone Ducted, Centrally Ducted | 211528455 |  | HRCU-A-CB | 4SHP22LX136P-**A |  | EAC4X36B+TDR | A93UH1E045B12 |  |  |  | 11.7 | 20 | 8.5 | 7.45 | TRUE | FALSE | TRUE |  | 63 | 51 | 51 | FALSE | [6 empty] | R410A | USA | 11900 | 0.66 | 5.28 | 35000 | 2.9 | 3.54 | 35000 | 2.9 | 3.54 | 12800 | 0.53 | 7.08 | 37400 | 2.56 | 4.28 | 9900 | 0.61 | 4.76 | 34600 | 3.17 | 3.2 | 34600 | 3.17 | 3.2 | 21800 | 2.66 | 2.4 | 21800 | 2.66 | 2.4 | 21800 | 2.66 | 2.4 | 17900 | 2.48 | 2.12 | 17900 | 2.48 | 2.12 | 17900 | 2.48 | 2.12 | -15 | 12400 | 2.2 | 1.65 | 12400 | 2.2 | 1.65
04/26/23 | Live | Lennox Industries | ARMSTRONG AIR | 4SHP22LX SERIES | Singlezone Ducted, Centrally Ducted | 211528456 |  | HRCU-A-CB | 4SHP22LX136P-**A |  | EAC4X36B+TDR | A93UH1E070B12 |  |  |  | 12 | 20.5 | 8.5 | 7.5 | TRUE | FALSE | TRUE |  | 63 | 51 | 51 | FALSE | [6 empty] | R410A | USA | 11900 | 0.65 | 5.37 | 35000 | 2.87 | 3.57 | 35000 | 2.87 | 3.57 | 12800 | 0.52 | 7.21 | 37400 | 2.53 | 4.33 | 9900 | 0.6 | 4.84 | 34400 | 3.13 | 3.22 | 34400 | 3.14 | 3.21 | 21800 | 2.63 | 2.43 | 21800 | 2.63 | 2.43 | 21800 | 2.63 | 2.43 | 17800 | 2.44 | 2.14 | 17800 | 2.44 | 2.14 | 17800 | 2.44 | 2.14 | -15 | 12300 | 2.17 | 1.66 | 12300 | 2.17 | 1.66
04/26/23 | Live | Lennox Industries | ARMSTRONG AIR | 4SHP22LX SERIES | Singlezone Ducted, Centrally Ducted | 211528457 |  | HRCU-A-CB | 4SHP22LX136P-**A |  | EAC4X36B+TDR | A96UH1E030B12 |  |  |  | 12 | 19.5 | 8.5 | 7.45 | TRUE | FALSE | TRUE |  | 63 | 51 | 51 | FALSE | [6 empty] | R410A | USA; Canada | 11900 | 0.69 | 5.05 | 34600 | 2.85 | 3.56 | 34600 | 2.85 | 3.56 | 12800 | 0.56 | 6.7 | 37000 | 2.52 | 4.3 | 10000 | 0.63 | 4.65 | 34200 | 3.17 | 3.16 | 34200 | 3.17 | 3.16 | 21600 | 2.64 | 2.4 | 21600 | 2.64 | 2.4 | 21600 | 2.64 | 2.4 | 17700 | 2.44 | 2.13 | 17700 | 2.44 | 2.13 | 17700 | 2.44 | 2.13 | -15 | 12200 | 2.16 | 1.66 | 12200 | 2.16 | 1.66
04/26/23 | Live | Lennox Industries | ARMSTRONG AIR | 4SHP22LX SERIES | Singlezone Ducted, Centrally Ducted | 211528458 |  | HRCU-A-CB | 4SHP22LX136P-**A |  | EAC4X36B+TDR | A96UH1E070B12 |  |  |  | 12 | 20 | 8.5 | 7.45 | TRUE | FALSE | TRUE |  | 63 | 51 | 51 | FALSE | [6 empty] | R410A | USA; Canada | 11800 | 0.65 | 5.32 | 34600 | 2.85 | 3.56 | 34600 | 2.85 | 3.56 | 12700 | 0.52 | 7.16 | 37000 | 2.51 | 4.32 | 9800 | 0.6 | 4.79 | 34200 | 3.17 | 3.16 | 34200 | 3.17 | 3.16 | 21600 | 2.63 | 2.41 | 21600 | 2.63 | 2.41 | 21600 | 2.63 | 2.41 | 17600 | 2.44 | 2.11 | 17600 | 2.44 | 2.11 | 17600 | 2.44 | 2.11 | -15 | 12200 | 2.15 | 1.66 | 12200 | 2.15 | 1.66
04/26/23 | Live | Lennox Industries | ARMSTRONG AIR | 4SHP22LX SERIES | Singlezone Ducted, Centrally Ducted | 211528459 |  | HRCU-A-CB | 4SHP22LX136P-**A |  | EAC4X36B+TDR | A80US2V080B16X |  |  |  | 12 | 20 | 8.5 | 7.55 | TRUE | FALSE | TRUE |  | 63 | 51 | 51 | FALSE | [6 empty] | R410A | USA | 10500 | 0.61 | 5.04 | 35000 | 2.85 | 3.6 | 35000 | 2.85 | 3.6 | 11400 | 0.48 | 6.96 | 37400 | 2.51 | 4.37 | 9600 | 0.56 | 5.02 | 34800 | 3.13 | 3.26 | 34800 | 3.13 | 3.26 | 22000 | 2.65 | 2.43 | 22000 | 2.65 | 2.43 | 22000 | 2.65 | 2.43 | 18000 | 2.47 | 2.14 | 18000 | 2.47 | 2.14 | 18000 | 2.47 | 2.14 | -15 | 12500 | 2.21 | 1.66 | 12500 | 2.21 | 1.66
04/26/23 | Live | Lennox Industries | ARMSTRONG AIR | 4SHP22LX SERIES | Singlezone Ducted, Centrally Ducted | 211528460 |  | HRCU-A-CB | 4SHP22LX136P-**A |  | EAC4X36B+TDR | A80US2V090B12 |  |  |  | 12 | 21 | 8.5 | 7.6 | TRUE | FALSE | TRUE |  | 63 | 51 | 51 | FALSE | [6 empty] | R410A | USA | 10600 | 0.59 | 5.27 | 35000 | 2.81 | 3.65 | 35000 | 2.81 | 3.65 | 11500 | 0.46 | 7.33 | 37600 | 2.47 | 4.46 | 9500 | 0.55 | 5.06 | 34800 | 3.09 | 3.3 | 34800 | 3.09 | 3.3 | 22000 | 2.62 | 2.46 | 22000 | 2.62 | 2.46 | 22000 | 2.62 | 2.46 | 17900 | 2.44 | 2.15 | 17900 | 2.44 | 2.15 | 17900 | 2.44 | 2.15 | -15 | 12400 | 2.17 | 1.67 | 12400 | 2.17 | 1.67
04/26/23 | Live | Lennox Industries | ARMSTRONG AIR | 4SHP22LX SERIES | Singlezone Ducted, Centrally Ducted | 211528461 |  | HRCU-A-CB | 4SHP22LX136P-**A |  | EAC4X36B+TDR | A80US2V090B16 |  |  |  | 12 | 20.5 | 8.5 | 7.6 | TRUE | FALSE | TRUE |  | 63 | 51 | 51 | FALSE | [6 empty] | R410A | USA | 10500 | 0.6 | 5.13 | 35000 | 2.8 | 3.66 | 35000 | 2.8 | 3.66 | 11400 | 0.48 | 6.96 | 37600 | 2.46 | 4.48 | 9600 | 0.56 | 5.02 | 34800 | 3.08 | 3.31 | 34800 | 3.08 | 3.31 | 22000 | 2.61 | 2.47 | 22000 | 2.61 | 2.47 | 22000 | 2.61 | 2.47 | 17900 | 2.43 | 2.16 | 17900 | 2.43 | 2.16 | 17900 | 2.43 | 2.16 | -15 | 12300 | 2.16 | 1.67 | 12300 | 2.16 | 1.67
04/26/23 | Live | Lennox Industries | ARMSTRONG AIR | 4SHP22LX SERIES | Singlezone Ducted, Centrally Ducted | 211528462 |  | HRCU-A-CB | 4SHP22LX136P-**A |  | EAC4X36B+TDR | A80US2V090B16L |  |  |  | 12 | 20.5 | 8.5 | 7.6 | TRUE | FALSE | TRUE |  | 63 | 51 | 51 | FALSE | [6 empty] | R410A | USA | 10500 | 0.6 | 5.13 | 35000 | 2.8 | 3.66 | 35000 | 2.8 | 3.66 | 11400 | 0.48 | 6.96 | 37600 | 2.46 | 4.48 | 9600 | 0.56 | 5.02 | 34800 | 3.08 | 3.31 | 34800 | 3.08 | 3.31 | 22000 | 2.61 | 2.47 | 22000 | 2.61 | 2.47 | 22000 | 2.61 | 2.47 | 17900 | 2.43 | 2.16 | 17900 | 2.43 | 2.16 | 17900 | 2.43 | 2.16 | -15 | 12300 | 2.16 | 1.67 | 12300 | 2.16 | 1.67
04/26/23 | Live | Lennox Industries | ARMSTRONG AIR | 4SHP22LX SERIES | Singlezone Ducted, Centrally Ducted | 211528463 |  | HRCU-A-CB | 4SHP22LX136P-**A |  | EAC4X36B+TDR | A97US2V040B12X |  |  |  | 12 | 20.5 | 8.5 | 7.55 | TRUE | FALSE | TRUE |  | 62 | 51 | 51 | FALSE | [6 empty] | R410A | USA; Canada | 10600 | 0.59 | 5.27 | 35000 | 2.85 | 3.6 | 35000 | 2.85 | 3.6 | 11500 | 0.46 | 7.33 | 37400 | 2.52 | 4.35 | 9600 | 0.56 | 5.02 | 35000 | 3.16 | 3.25 | 35000 | 3.16 | 3.25 | 22000 | 2.68 | 2.41 | 22000 | 2.68 | 2.41 | 22000 | 2.68 | 2.41 | 18100 | 2.5 | 2.12 | 18100 | 2.5 | 2.12 | 18100 | 2.5 | 2.12 | -15 | 12600 | 2.24 | 1.65 | 12600 | 2.24 | 1.65
04/26/23 | Live | Lennox Industries | ARMSTRONG AIR | 4SHP22LX SERIES | Singlezone Ducted, Centrally Ducted | 211528464 |  | HRCU-A-CB | 4SHP22LX136P-**A |  | EAC4X36B+TDR | A97US2V060B12X |  |  |  | 12 | 20.5 | 8.5 | 7.55 | TRUE | FALSE | TRUE |  | 63 | 51 | 51 | FALSE | [6 empty] | R410A | USA; Canada | 10600 | 0.59 | 5.27 | 35000 | 2.87 | 3.57 | 35000 | 2.87 | 3.57 | 11500 | 0.47 | 7.17 | 37400 | 2.53 | 4.33 | 9600 | 0.56 | 5.02 | 35000 | 3.18 | 3.23 | 35000 | 3.18 | 3.23 | 22200 | 2.7 | 2.41 | 22200 | 2.7 | 2.41 | 22200 | 2.7 | 2.41 | 18100 | 2.52 | 2.1 | 18100 | 2.52 | 2.1 | 18100 | 2.52 | 2.1 | -15 | 12600 | 2.25 | 1.64 | 12600 | 2.25 | 1.64
04/26/23 | Live | Lennox Industries | ARMSTRONG AIR | 4SHP22LX SERIES | Singlezone Ducted, Centrally Ducted | 211528465 |  | HRCU-A-CB | 4SHP22LX136P-**A |  | EAC4X36B+TDR | A97USMV070B12 |  |  |  | 12 | 20.5 | 8.5 | 7.55 | TRUE | FALSE | TRUE |  | 62 | 51 | 51 | FALSE | [6 empty] | R410A | USA; Canada | 10600 | 0.59 | 5.27 | 35000 | 2.86 | 3.59 | 35000 | 2.86 | 3.59 | 11500 | 0.46 | 7.33 | 37400 | 2.52 | 4.35 | 9600 | 0.56 | 5.02 | 35000 | 3.17 | 3.24 | 35000 | 3.16 | 3.25 | 22000 | 2.69 | 2.4 | 22000 | 2.69 | 2.4 | 22000 | 2.69 | 2.4 | 18100 | 2.51 | 2.11 | 18100 | 2.51 | 2.11 | 18100 | 2.51 | 2.11 | -15 | 12600 | 2.24 | 1.65 | 12600 | 2.24 | 1.65
04/26/23 | Live | Lennox Industries | ARMSTRONG AIR | 4SHP22LX SERIES | Singlezone Ducted, Centrally Ducted | 211528377 |  | HRCU-A-CB | 4SHP22LX136P-**A |  | ED1P30/36A+TDR+TXV | A80DF1E070A12 |  |  |  | 11.7 | 19.5 | 9 | 7.85 | TRUE | FALSE | TRUE |  | 65 | 52 | 52 | FALSE | [6 empty] | R410A | USA | 12000 | 0.67 | 5.25 | 34000 | 2.85 | 3.5 | 34000 | 2.85 | 3.5 | 12800 | 0.55 | 6.82 | 36400 | 2.49 | 4.28 | 10200 | 0.62 | 4.82 | 35000 | 3.18 | 3.23 | 35000 | 3.18 | 3.23 | 22800 | 2.66 | 2.51 | 22800 | 2.66 | 2.51 | 22800 | 2.66 | 2.51 | 18500 | 2.47 | 2.2 | 18500 | 2.47 | 2.2 | 18500 | 2.47 | 2.2 | -15 | 12600 | 2.19 | 1.69 | 12600 | 2.19 | 1.69
04/26/23 | Live | Lennox Industries | ARMSTRONG AIR | 4SHP22LX SERIES | Singlezone Ducted, Centrally Ducted | 211528378 |  | HRCU-A-CB | 4SHP22LX136P-**A |  | ED1P30/36A+TDR+TXV | A80DS2V070A12 |  |  |  | 11.7 | 20 | 9 | 7.9 | TRUE | FALSE | TRUE |  | 65 | 53 | 53 | FALSE | [6 empty] | R410A | USA | 10600 | 0.6 | 5.18 | 34400 | 2.88 | 3.5 | 34400 | 2.88 | 3.5 | 11500 | 0.48 | 7.02 | 36600 | 2.51 | 4.27 | 9800 | 0.57 | 5.04 | 35800 | 3.23 | 3.25 | 35800 | 3.22 | 3.26 | 23400 | 2.75 | 2.49 | 23400 | 2.75 | 2.49 | 23400 | 2.75 | 2.49 | 19000 | 2.57 | 2.17 | 19000 | 2.57 | 2.17 | 19000 | 2.57 | 2.17 | -15 | 13000 | 2.31 | 1.65 | 13000 | 2.31 | 1.65
04/26/23 | Live | Lennox Industries | ARMSTRONG AIR | 4SHP22LX SERIES | Singlezone Ducted, Centrally Ducted | 211528379 |  | HRCU-A-CB | 4SHP22LX136P-**A |  | ED1P30/36B+TDR+TXV | A96DS2V045B12 |  |  |  | 11.7 | 20.5 | 9 | 7.9 | TRUE | FALSE | TRUE |  | 65 | 53 | 53 | FALSE | [6 empty] | R410A | USA; Canada | 10700 | 0.59 | 5.32 | 34400 | 2.88 | 3.5 | 34400 | 2.88 | 3.5 | 11600 | 0.46 | 7.39 | 36600 | 2.52 | 4.26 | 9800 | 0.55 | 5.22 | 35800 | 3.23 | 3.25 | 35800 | 3.22 | 3.26 | 23400 | 2.75 | 2.49 | 23400 | 2.75 | 2.49 | 23400 | 2.75 | 2.49 | 19000 | 2.57 | 2.17 | 19000 | 2.57 | 2.17 | 19000 | 2.57 | 2.17 | -15 | 13000 | 2.31 | 1.65 | 13000 | 2.31 | 1.65
04/26/23 | Live | Lennox Industries | ARMSTRONG AIR | 4SHP22LX SERIES | Singlezone Ducted, Centrally Ducted | 211528380 |  | HRCU-A-CB | 4SHP22LX136P-**A |  | ED1P30/36B+TDR+TXV | A96DF2E070B16 |  |  |  | 11.7 | 19.5 | 9 | 7.9 | TRUE | FALSE | TRUE |  | 64 | 53 | 53 | FALSE | [6 empty] | R410A | USA; Canada | 12000 | 0.66 | 5.33 | 34200 | 2.91 | 3.44 | 34200 | 2.91 | 3.44 | 12800 | 0.54 | 6.95 | 36600 | 2.55 | 4.21 | 10100 | 0.61 | 4.85 | 35400 | 3.19 | 3.25 | 35400 | 3.19 | 3.25 | 23000 | 2.7 | 2.5 | 23000 | 2.7 | 2.5 | 23000 | 2.7 | 2.5 | 18800 | 2.51 | 2.2 | 18800 | 2.51 | 2.2 | 18800 | 2.51 | 2.2 | -15 | 12800 | 2.24 | 1.67 | 12800 | 2.24 | 1.67
04/26/23 | Live | Lennox Industries | ARMSTRONG AIR | 4SHP22LX SERIES | Singlezone Ducted, Centrally Ducted | 211528381 |  | HRCU-A-CB | 4SHP22LX136P-**A |  | ED1P30/36B+TDR+TXV | A96DS2V070B16 |  |  |  | 11.7 | 19.5 | 9 | 7.85 | TRUE | FALSE | TRUE |  | 65 | 53 | 53 | FALSE | [6 empty] | R410A | USA; Canada | 10600 | 0.61 | 5.09 | 34200 | 2.92 | 3.43 | 34200 | 2.92 | 3.43 | 11500 | 0.48 | 7.02 | 36600 | 2.56 | 4.19 | 9800 | 0.57 | 5.04 | 35800 | 3.25 | 3.23 | 35800 | 3.25 | 3.23 | 23400 | 2.78 | 2.47 | 23400 | 2.78 | 2.47 | 23400 | 2.78 | 2.47 | 19100 | 2.6 | 2.15 | 19100 | 2.6 | 2.15 | 19100 | 2.6 | 2.15 | -15 | 13100 | 2.34 | 1.64 | 13100 | 2.34 | 1.64
04/26/23 | Live | Lennox Industries | ARMSTRONG AIR | 4SHP22LX SERIES | Singlezone Ducted, Centrally Ducted | 211528382 |  | HRCU-A-CB | 4SHP22LX136P-**A |  | ED1P30/36B+TDR+TXV | A80DF1E070B12 |  |  |  | 12 | 20 | 9 | 7.9 | TRUE | FALSE | TRUE |  | 64 | 52 | 52 | FALSE | [6 empty] | R410A | USA | 11900 | 0.65 | 5.37 | 34000 | 2.81 | 3.55 | 34000 | 2.81 | 3.55 | 12800 | 0.53 | 7.08 | 36400 | 2.45 | 4.35 | 10100 | 0.6 | 4.93 | 34800 | 3.15 | 3.24 | 34800 | 3.15 | 3.24 | 22600 | 2.62 | 2.53 | 22600 | 2.62 | 2.53 | 22600 | 2.62 | 2.53 | 18400 | 2.43 | 2.22 | 18400 | 2.43 | 2.22 | 18400 | 2.43 | 2.22 | -15 | 12400 | 2.15 | 1.69 | 12400 | 2.15 | 1.69
04/26/23 | Live | Lennox Industries | ARMSTRONG AIR | 4SHP22LX SERIES | Singlezone Ducted, Centrally Ducted | 211528383 |  | HRCU-A-CB | 4SHP22LX136P-**A |  | ED1P30/36B+TDR+TXV | A80DF1E090B16 |  |  |  | 12 | 19.5 | 9 | 7.9 | TRUE | FALSE | TRUE |  | 65 | 52 | 52 | FALSE | [6 empty] | R410A | USA | 12300 | 0.69 | 5.22 | 34600 | 2.81 | 3.61 | 34600 | 2.81 | 3.61 | 13100 | 0.56 | 6.86 | 37000 | 2.45 | 4.43 | 10200 | 0.63 | 4.74 | 35000 | 3.08 | 3.33 | 35000 | 3.08 | 3.33 | 22800 | 2.6 | 2.57 | 22800 | 2.6 | 2.57 | 22800 | 2.6 | 2.57 | 18500 | 2.41 | 2.25 | 18500 | 2.41 | 2.25 | 18500 | 2.41 | 2.25 | -15 | 12500 | 2.14 | 1.71 | 12500 | 2.14 | 1.71
04/26/23 | Live | Lennox Industries | ARMSTRONG AIR | 4SHP22LX SERIES | Singlezone Ducted, Centrally Ducted | 211528384 |  | HRCU-A-CB | 4SHP22LX136P-**A |  | ED1P30/36B+TDR+TXV | A93DF1E045B12 |  |  |  | 11.7 | 20 | 9 | 7.9 | TRUE | FALSE | TRUE |  | 65 | 52 | 52 | FALSE | [6 empty] | R410A | USA | 11900 | 0.65 | 5.37 | 34400 | 2.88 | 3.5 | 34400 | 2.88 | 3.5 | 12800 | 0.53 | 7.08 | 36800 | 2.51 | 4.3 | 10100 | 0.6 | 4.93 | 35200 | 3.17 | 3.25 | 35200 | 3.17 | 3.25 | 23000 | 2.67 | 2.52 | 23000 | 2.67 | 2.52 | 23000 | 2.67 | 2.52 | 18600 | 2.48 | 2.2 | 18600 | 2.48 | 2.2 | 18600 | 2.48 | 2.2 | -15 | 12600 | 2.21 | 1.67 | 12600 | 2.21 | 1.67
04/26/23 | Live | Lennox Industries | ARMSTRONG AIR | 4SHP22LX SERIES | Singlezone Ducted, Centrally Ducted | 211528385 |  | HRCU-A-CB | 4SHP22LX136P-**A |  | ED1P30/36B+TDR+TXV | A93DF1E070B12 |  |  |  | 11.7 | 20 | 9 | 7.9 | TRUE | FALSE | TRUE |  | 65 | 52 | 52 | FALSE | [6 empty] | R410A | USA | 11900 | 0.65 | 5.37 | 34600 | 2.88 | 3.52 | 34600 | 2.88 | 3.52 | 12800 | 0.52 | 7.21 | 36800 | 2.51 | 4.3 | 10100 | 0.6 | 4.93 | 35200 | 3.17 | 3.25 | 35200 | 3.16 | 3.26 | 23000 | 2.67 | 2.52 | 23000 | 2.67 | 2.52 | 23000 | 2.67 | 2.52 | 18600 | 2.48 | 2.2 | 18600 | 2.48 | 2.2 | 18600 | 2.48 | 2.2 | -15 | 12600 | 2.21 | 1.67 | 12600 | 2.21 | 1.67
04/26/23 | Live | Lennox Industries | ARMSTRONG AIR | 4SHP22LX SERIES | Singlezone Ducted, Centrally Ducted | 211528386 |  | HRCU-A-CB | 4SHP22LX136P-**A |  | ED1P30/36B+TDR+TXV | A96DF1E045B12 |  |  |  | 11.7 | 20 | 9 | 7.9 | TRUE | FALSE | TRUE |  | 65 | 52 | 52 | FALSE | [6 empty] | R410A | USA; Canada | 11800 | 0.65 | 5.32 | 33800 | 2.83 | 3.5 | 33800 | 2.83 | 3.5 | 12600 | 0.52 | 7.1 | 36200 | 2.47 | 4.3 | 10000 | 0.6 | 4.88 | 34800 | 3.17 | 3.22 | 34800 | 3.17 | 3.22 | 22800 | 2.65 | 2.52 | 22800 | 2.65 | 2.52 | 22800 | 2.65 | 2.52 | 18400 | 2.45 | 2.2 | 18400 | 2.45 | 2.2 | 18400 | 2.45 | 2.2 | -15 | 12500 | 2.17 | 1.69 | 12500 | 2.17 | 1.69
04/26/23 | Live | Lennox Industries | ARMSTRONG AIR | 4SHP22LX SERIES | Singlezone Ducted, Centrally Ducted | 211528387 |  | HRCU-A-CB | 4SHP22LX136P-**A |  | ED1P30/36B+TDR+TXV | A96DF1E070B16 |  |  |  | 11.7 | 19.5 | 9 | 7.85 | TRUE | FALSE | TRUE |  | 65 | 53 | 53 | FALSE | [6 empty] | R410A | USA; Canada | 12000 | 0.67 | 5.25 | 34600 | 2.92 | 3.47 | 34600 | 2.92 | 3.47 | 12800 | 0.54 | 6.95 | 36800 | 2.55 | 4.23 | 10100 | 0.62 | 4.77 | 35400 | 3.19 | 3.25 | 35400 | 3.19 | 3.25 | 23200 | 2.7 | 2.52 | 23200 | 2.7 | 2.52 | 23200 | 2.7 | 2.52 | 18800 | 2.51 | 2.2 | 18800 | 2.51 | 2.2 | 18800 | 2.51 | 2.2 | -15 | 12800 | 2.25 | 1.67 | 12800 | 2.25 | 1.67
04/26/23 | Live | Lennox Industries | ARMSTRONG AIR | 4SHP22LX SERIES | Singlezone Ducted, Centrally Ducted | 211528388 |  | HRCU-A-CB | 4SHP22LX136P-**A |  | ED1P30/36B+TDR+TXV | A80DS2V090B16 |  |  |  | 11.7 | 20 | 9 | 7.9 | TRUE | FALSE | TRUE |  | 65 | 53 | 53 | FALSE | [6 empty] | R410A | USA | 10600 | 0.6 | 5.18 | 34400 | 2.87 | 3.51 | 34400 | 2.87 | 3.51 | 11600 | 0.47 | 7.23 | 36800 | 2.5 | 4.31 | 9800 | 0.56 | 5.13 | 35600 | 3.19 | 3.27 | 35600 | 3.2 | 3.26 | 23200 | 2.73 | 2.49 | 23200 | 2.73 | 2.49 | 23200 | 2.73 | 2.49 | 18900 | 2.54 | 2.18 | 18900 | 2.54 | 2.18 | 18900 | 2.54 | 2.18 | -15 | 12900 | 2.28 | 1.66 | 12900 | 2.28 | 1.66
04/26/23 | Live | Lennox Industries | ARMSTRONG AIR | 4SHP22LX SERIES | Singlezone Ducted, Centrally Ducted | 211528389 |  | HRCU-A-CB | 4SHP22LX136P-**A |  | ED1P30/36B+TDR+TXV | A97DSMV070B12 |  |  |  | 11.7 | 20.5 | 9 | 7.9 | TRUE | FALSE | TRUE |  | 65 | 53 | 53 | FALSE | [6 empty] | R410A | USA; Canada | 10700 | 0.59 | 5.32 | 34400 | 2.88 | 3.5 | 34400 | 2.88 | 3.5 | 11600 | 0.46 | 7.39 | 36800 | 2.51 | 4.3 | 9800 | 0.55 | 5.22 | 35600 | 3.2 | 3.26 | 35600 | 3.2 | 3.26 | 23200 | 2.73 | 2.49 | 23200 | 2.73 | 2.49 | 23200 | 2.73 | 2.49 | 18900 | 2.55 | 2.17 | 18900 | 2.55 | 2.17 | 18900 | 2.55 | 2.17 | -15 | 12900 | 2.28 | 1.66 | 12900 | 2.28 | 1.66
04/26/23 | Live | Lennox Industries | ARMSTRONG AIR | 4SHP22LX SERIES | Singlezone Ducted, Centrally Ducted | 211528390 |  | HRCU-A-CB | 4SHP22LX136P-**A |  | ED1P30/36C+TDR+TXV | A96DF2E090C16 |  |  |  | 12 | 18.5 | 8.8 | 7.8 | TRUE | FALSE | TRUE |  | 65 | 52 | 52 | FALSE | [6 empty] | R410A | USA; Canada | 12200 | 0.72 | 4.97 | 34400 | 2.84 | 3.55 | 34400 | 2.84 | 3.55 | 13000 | 0.59 | 6.46 | 36800 | 2.48 | 4.35 | 10400 | 0.67 | 4.55 | 35000 | 3.14 | 3.27 | 35000 | 3.14 | 3.27 | 22800 | 2.63 | 2.54 | 22800 | 2.63 | 2.54 | 22800 | 2.63 | 2.54 | 18500 | 2.44 | 2.22 | 18500 | 2.44 | 2.22 | 18500 | 2.44 | 2.22 | -15 | 12500 | 2.17 | 1.69 | 12500 | 2.17 | 1.69
04/26/23 | Live | Lennox Industries | ARMSTRONG AIR | 4SHP22LX SERIES | Singlezone Ducted, Centrally Ducted | 211528391 |  | HRCU-A-CB | 4SHP22LX136P-**A |  | ED1P30/36C+TDR+TXV | A96DF2E110C20 |  |  |  | 11.7 | 17 | 8.7 | 7.7 | TRUE | FALSE | TRUE |  | 64 | 52 | 52 | FALSE | [6 empty] | R410A | USA; Canada | 12300 | 0.8 | 4.51 | 34800 | 2.88 | 3.54 | 34800 | 2.88 | 3.54 | 13000 | 0.67 | 5.69 | 37000 | 2.52 | 4.3 | 10600 | 0.74 | 4.2 | 35400 | 3.15 | 3.29 | 35400 | 3.15 | 3.29 | 23000 | 2.66 | 2.53 | 23000 | 2.66 | 2.53 | 23000 | 2.66 | 2.53 | 18700 | 2.48 | 2.21 | 18700 | 2.48 | 2.21 | 18700 | 2.48 | 2.21 | -15 | 12700 | 2.21 | 1.68 | 12700 | 2.21 | 1.68
04/26/23 | Live | Lennox Industries | ARMSTRONG AIR | 4SHP22LX SERIES | Singlezone Ducted, Centrally Ducted | 211528392 |  | HRCU-A-CB | 4SHP22LX136P-**A |  | ED1P30/36C+TDR+TXV | A80DF1E110C20 |  |  |  | 12 | 18.5 | 8.8 | 7.8 | TRUE | FALSE | TRUE |  | 65 | 52 | 52 | FALSE | [6 empty] | R410A | USA | 12400 | 0.74 | 4.91 | 34800 | 2.81 | 3.63 | 34800 | 2.81 | 3.63 | 13200 | 0.61 | 6.34 | 37000 | 2.44 | 4.44 | 10400 | 0.68 | 4.48 | 35000 | 3.08 | 3.33 | 35000 | 3.07 | 3.34 | 22800 | 2.58 | 2.59 | 22800 | 2.58 | 2.59 | 22800 | 2.58 | 2.59 | 18400 | 2.4 | 2.25 | 18400 | 2.4 | 2.25 | 18400 | 2.4 | 2.25 | -15 | 12400 | 2.13 | 1.71 | 12400 | 2.13 | 1.71
04/26/23 | Live | Lennox Industries | ARMSTRONG AIR | 4SHP22LX SERIES | Singlezone Ducted, Centrally Ducted | 211528393 |  | HRCU-A-CB | 4SHP22LX136P-**A |  | ED1P30/36C+TDR+TXV | A93DF1E090C16 |  |  |  | 12 | 19.5 | 9 | 7.85 | TRUE | FALSE | TRUE |  | 65 | 52 | 52 | FALSE | [6 empty] | R410A | USA | 12200 | 0.7 | 5.11 | 34600 | 2.83 | 3.58 | 34600 | 2.83 | 3.58 | 13000 | 0.57 | 6.68 | 36800 | 2.47 | 4.37 | 10300 | 0.64 | 4.72 | 35000 | 3.12 | 3.29 | 35000 | 3.12 | 3.29 | 22800 | 2.62 | 2.55 | 22800 | 2.62 | 2.55 | 22800 | 2.62 | 2.55 | 18500 | 2.43 | 2.23 | 18500 | 2.43 | 2.23 | 18500 | 2.43 | 2.23 | -15 | 12500 | 2.16 | 1.7 | 12500 | 2.16 | 1.7
04/26/23 | Live | Lennox Industries | ARMSTRONG AIR | 4SHP22LX SERIES | Singlezone Ducted, Centrally Ducted | 211528394 |  | HRCU-A-CB | 4SHP22LX136P-**A |  | ED1P30/36C+TDR+TXV | A96DF1E090C16 |  |  |  | 12 | 19.5 | 9 | 7.85 | TRUE | FALSE | TRUE |  | 65 | 52 | 52 | FALSE | [6 empty] | R410A | USA; Canada | 12200 | 0.7 | 5.11 | 34600 | 2.83 | 3.58 | 34600 | 2.83 | 3.58 | 13000 | 0.57 | 6.68 | 37000 | 2.46 | 4.41 | 10300 | 0.64 | 4.72 | 35000 | 3.12 | 3.29 | 35000 | 3.11 | 3.3 | 22800 | 2.62 | 2.55 | 22800 | 2.62 | 2.55 | 22800 | 2.62 | 2.55 | 18500 | 2.43 | 2.23 | 18500 | 2.43 | 2.23 | 18500 | 2.43 | 2.23 | -15 | 12500 | 2.16 | 1.7 | 12500 | 2.16 | 1.7
04/26/23 | Live | Lennox Industries | ARMSTRONG AIR | 4SHP22LX SERIES | Singlezone Ducted, Centrally Ducted | 211528395 |  | HRCU-A-CB | 4SHP22LX136P-**A |  | ED1P30/36C+TDR+TXV | A96DF1E110C20 |  |  |  | 12 | 17.5 | 8.8 | 7.7 | TRUE | FALSE | TRUE |  | 64 | 52 | 52 | FALSE | [6 empty] | R410A | USA; Canada | 12300 | 0.79 | 4.56 | 34800 | 2.88 | 3.54 | 34800 | 2.88 | 3.54 | 13100 | 0.66 | 5.82 | 37000 | 2.51 | 4.32 | 10600 | 0.74 | 4.2 | 35400 | 3.13 | 3.31 | 35400 | 3.14 | 3.3 | 23000 | 2.65 | 2.54 | 23000 | 2.65 | 2.54 | 23000 | 2.65 | 2.54 | 18700 | 2.47 | 2.22 | 18700 | 2.47 | 2.22 | 18700 | 2.47 | 2.22 | -15 | 12700 | 2.2 | 1.69 | 12700 | 2.2 | 1.69
04/26/23 | Live | Lennox Industries | ARMSTRONG AIR | 4SHP22LX SERIES | Singlezone Ducted, Centrally Ducted | 211528396 |  | HRCU-A-CB | 4SHP22LX136P-**A |  | ED1P30/36C+TDR+TXV | A97DSMV090C16 |  |  |  | 11.7 | 20 | 9 | 7.9 | TRUE | FALSE | TRUE |  | 65 | 53 | 53 | FALSE | [6 empty] | R410A | USA; Canada | 10600 | 0.6 | 5.18 | 34400 | 2.88 | 3.5 | 34400 | 2.88 | 3.5 | 11500 | 0.48 | 7.02 | 36600 | 2.51 | 4.27 | 9800 | 0.56 | 5.13 | 35800 | 3.21 | 3.27 | 35800 | 3.22 | 3.26 | 23400 | 2.75 | 2.49 | 23400 | 2.75 | 2.49 | 23400 | 2.75 | 2.49 | 19000 | 2.56 | 2.18 | 19000 | 2.56 | 2.18 | 19000 | 2.56 | 2.18 | -15 | 13000 | 2.3 | 1.66 | 13000 | 2.3 | 1.66
04/26/23 | Live | Lennox Industries | ARMSTRONG AIR | 4SHP22LX SERIES | Singlezone Ducted, Centrally Ducted | 211530152 |  | HRCU-A-CB | 4SHP22LX136P-**A |  | EAH1P30A+TDR+TXV | A80UH1E040A12X |  |  |  | 11 | 19 | 8.1 | 7.1 | FALSE | FALSE | TRUE |  | 65 | 52 | 52 | FALSE | [6 empty] | R410A | USA | 11600 | 0.67 | 5.07 | 34200 | 2.95 | 3.4 | 34200 | 2.95 | 3.4 | 12500 | 0.54 | 6.78 | 37000 | 2.57 | 4.22 | 9700 | 0.64 | 4.44 | 34600 | 3.43 | 2.96 | 34600 | 3.43 | 2.96 | 22600 | 2.93 | 2.26 | 22600 | 2.93 | 2.26 | 22600 | 2.93 | 2.26 | 18300 | 2.73 | 1.96 | 18300 | 2.73 | 1.96 | 18300 | 2.73 | 1.96 | -15 | 12600 | 2.41 | 1.53 | 12600 | 2.41 | 1.53
04/26/23 | Live | Lennox Industries | ARMSTRONG AIR | 4SHP22LX SERIES | Singlezone Ducted, Centrally Ducted | 211530153 |  | HRCU-A-CB | 4SHP22LX136P-**A |  | EAH1P30A+TDR+TXV | A80UH1E060A12X |  |  |  | 11 | 19 | 8.1 | 7.1 | FALSE | FALSE | TRUE |  | 65 | 52 | 52 | FALSE | [6 empty] | R410A | USA | 11600 | 0.67 | 5.07 | 34200 | 2.95 | 3.4 | 34200 | 2.95 | 3.4 | 12500 | 0.54 | 6.78 | 37000 | 2.57 | 4.22 | 9700 | 0.64 | 4.44 | 34600 | 3.43 | 2.96 | 34600 | 3.43 | 2.96 | 22600 | 2.93 | 2.26 | 22600 | 2.93 | 2.26 | 22600 | 2.93 | 2.26 | 18300 | 2.73 | 1.96 | 18300 | 2.73 | 1.96 | 18300 | 2.73 | 1.96 | -15 | 12600 | 2.41 | 1.53 | 12600 | 2.41 | 1.53
04/26/23 | Live | Lennox Industries | ARMSTRONG AIR | 4SHP22LX SERIES | Singlezone Ducted, Centrally Ducted | 211528297 |  | HRCU-A-CB | 4SHP22LX136P-**A |  | EAH1P30A+TDR+TXV | A80UH2E045A12 |  |  |  | 11.7 | 19.5 | 8.2 | 7.15 | TRUE | FALSE | TRUE |  | 65 | 52 | 52 | FALSE | [6 empty] | R410A | USA | 11600 | 0.64 | 5.31 | 35000 | 3 | 3.42 | 35000 | 3 | 3.42 | 12500 | 0.51 | 7.18 | 37600 | 2.61 | 4.22 | 9600 | 0.61 | 4.61 | 35000 | 3.39 | 3.03 | 35000 | 3.39 | 3.03 | 23000 | 2.93 | 2.3 | 23000 | 2.93 | 2.3 | 23000 | 2.93 | 2.3 | 18500 | 2.74 | 1.98 | 18500 | 2.74 | 1.98 | 18500 | 2.74 | 1.98 | -15 | 12800 | 2.44 | 1.54 | 12800 | 2.44 | 1.54
04/26/23 | Live | Lennox Industries | ARMSTRONG AIR | 4SHP22LX SERIES | Singlezone Ducted, Centrally Ducted | 211530154 |  | HRCU-A-CB | 4SHP22LX136P-**A |  | EAH1P30A+TDR+TXV | A80UH2E070A12 |  |  |  | 11 | 19 | 8.2 | 7.15 | FALSE | FALSE | TRUE |  | 65 | 52 | 52 | FALSE | [6 empty] | R410A | USA | 11900 | 0.68 | 5.13 | 34800 | 3 | 3.4 | 34800 | 3 | 3.4 | 12800 | 0.55 | 6.82 | 37200 | 2.62 | 4.16 | 9800 | 0.65 | 4.42 | 35000 | 3.42 | 3 | 35000 | 3.42 | 3 | 23000 | 2.95 | 2.28 | 23000 | 2.95 | 2.28 | 23000 | 2.95 | 2.28 | 18500 | 2.76 | 1.96 | 18500 | 2.76 | 1.96 | 18500 | 2.76 | 1.96 | -15 | 12800 | 2.46 | 1.52 | 12800 | 2.46 | 1.52
04/26/23 | Live | Lennox Industries | ARMSTRONG AIR | 4SHP22LX SERIES | Singlezone Ducted, Centrally Ducted | 211528298 |  | HRCU-A-CB | 4SHP22LX136P-**A |  | EAH1P30A+TDR+TXV | A80UH1E045A12 |  |  |  | 11.7 | 19 | 8.2 | 7.15 | TRUE | FALSE | TRUE |  | 65 | 52 | 52 | FALSE | [6 empty] | R410A | USA | 11700 | 0.67 | 5.12 | 34600 | 2.94 | 3.45 | 34600 | 2.94 | 3.45 | 12700 | 0.54 | 6.89 | 37000 | 2.55 | 4.25 | 9700 | 0.63 | 4.51 | 34600 | 3.39 | 2.99 | 34600 | 3.39 | 2.99 | 22600 | 2.9 | 2.28 | 22600 | 2.9 | 2.28 | 22600 | 2.9 | 2.28 | 18300 | 2.7 | 1.99 | 18300 | 2.7 | 1.99 | 18300 | 2.7 | 1.99 | -15 | 12600 | 2.39 | 1.55 | 12600 | 2.39 | 1.55
04/26/23 | Live | Lennox Industries | ARMSTRONG AIR | 4SHP22LX SERIES | Singlezone Ducted, Centrally Ducted | 211528299 |  | HRCU-A-CB | 4SHP22LX136P-**A |  | EAH1P30A+TDR+TXV | A80UH1E070A12 |  |  |  | 11.7 | 19 | 8.2 | 7.15 | TRUE | FALSE | TRUE |  | 65 | 52 | 52 | FALSE | [6 empty] | R410A | USA | 11800 | 0.67 | 5.16 | 34400 | 2.95 | 3.42 | 34400 | 2.95 | 3.42 | 12700 | 0.54 | 6.89 | 37000 | 2.57 | 4.22 | 9800 | 0.64 | 4.49 | 34600 | 3.41 | 2.97 | 34600 | 3.41 | 2.97 | 22600 | 2.92 | 2.27 | 22600 | 2.92 | 2.27 | 22600 | 2.92 | 2.27 | 18300 | 2.72 | 1.97 | 18300 | 2.72 | 1.97 | 18300 | 2.72 | 1.97 | -15 | 12600 | 2.41 | 1.53 | 12600 | 2.41 | 1.53
04/26/23 | Live | Lennox Industries | ARMSTRONG AIR | 4SHP22LX SERIES | Singlezone Ducted, Centrally Ducted | 211530155 |  | HRCU-A-CB | 4SHP22LX136P-**A |  | EAH1P30A+TDR+TXV | A80US2V070A12 |  |  |  | 11 | 19 | 8.2 | 7.2 | FALSE | FALSE | TRUE |  | 65 | 53 | 53 | FALSE | [6 empty] | R410A | USA | 10500 | 0.63 | 4.88 | 34800 | 3 | 3.4 | 34800 | 3 | 3.4 | 11400 | 0.5 | 6.68 | 37200 | 2.62 | 4.16 | 9500 | 0.6 | 4.64 | 35400 | 3.45 | 3.01 | 35400 | 3.45 | 3.01 | 23200 | 3.01 | 2.26 | 23200 | 3.01 | 2.26 | 23200 | 3.01 | 2.26 | 18900 | 2.83 | 1.96 | 18900 | 2.83 | 1.96 | 18900 | 2.83 | 1.96 | -15 | 13100 | 2.53 | 1.52 | 13100 | 2.53 | 1.52
04/26/23 | Live | Lennox Industries | ARMSTRONG AIR | 4SHP22LX SERIES | Singlezone Ducted, Centrally Ducted | 211530156 |  | HRCU-A-CB | 4SHP22LX136P-**A |  | EAH1P30A+TDR+TXV | A80US2V070A12L |  |  |  | 11 | 19 | 8.2 | 7.2 | FALSE | FALSE | TRUE |  | 65 | 53 | 53 | FALSE | [6 empty] | R410A | USA | 10500 | 0.63 | 4.88 | 34800 | 3 | 3.4 | 34800 | 3 | 3.4 | 11400 | 0.5 | 6.68 | 37200 | 2.62 | 4.16 | 9500 | 0.6 | 4.64 | 35400 | 3.45 | 3.01 | 35400 | 3.45 | 3.01 | 23200 | 3.01 | 2.26 | 23200 | 3.01 | 2.26 | 23200 | 3.01 | 2.26 | 18900 | 2.83 | 1.96 | 18900 | 2.83 | 1.96 | 18900 | 2.83 | 1.96 | -15 | 13100 | 2.53 | 1.52 | 13100 | 2.53 | 1.52
04/26/23 | Live | Lennox Industries | ARMSTRONG AIR | 4SHP22LX SERIES | Singlezone Ducted, Centrally Ducted | 211528270 |  | HRCU-A-CB | 4SHP22LX136P-**A |  | EA(C;U)1P48B+TDR+TXV | A80UH1E080B16X |  |  |  | 12 | 18.5 | 8.7 | 7.75 | TRUE | FALSE | TRUE |  | 66 | 54 | 54 | FALSE | [6 empty] | R410A | USA | 12200 | 0.73 | 4.9 | 35400 | 2.96 | 3.5 | 35400 | 2.96 | 3.5 | 12900 | 0.61 | 6.2 | 38000 | 2.57 | 4.33 | 9900 | 0.67 | 4.33 | 33800 | 3.08 | 3.22 | 33800 | 3.08 | 3.22 | 22600 | 2.65 | 2.5 | 22600 | 2.65 | 2.5 | 22600 | 2.65 | 2.5 | 18500 | 2.48 | 2.19 | 18500 | 2.48 | 2.19 | 18500 | 2.48 | 2.19 | -15 | 13100 | 2.23 | 1.72 | 13100 | 2.23 | 1.72
04/26/23 | Live | Lennox Industries | ARMSTRONG AIR | 4SHP22LX SERIES | Singlezone Ducted, Centrally Ducted | 211528271 |  | HRCU-A-CB | 4SHP22LX136P-**A |  | EA(C;U)1P48B+TDR+TXV | A80UH2E090B12 |  |  |  | 12 | 20.5 | 8.8 | 7.8 | TRUE | FALSE | TRUE |  | 66 | 54 | 54 | FALSE | [6 empty] | R410A | USA | 11800 | 0.62 | 5.58 | 35000 | 2.83 | 3.62 | 35000 | 2.83 | 3.62 | 12600 | 0.5 | 7.39 | 37600 | 2.46 | 4.48 | 9500 | 0.56 | 4.97 | 33200 | 3.01 | 3.23 | 33200 | 3.01 | 3.23 | 22000 | 2.55 | 2.53 | 22000 | 2.55 | 2.53 | 22000 | 2.55 | 2.53 | 18100 | 2.38 | 2.23 | 18100 | 2.38 | 2.23 | 18100 | 2.38 | 2.23 | -15 | 12800 | 2.12 | 1.77 | 12800 | 2.12 | 1.77
04/26/23 | Live | Lennox Industries | ARMSTRONG AIR | 4SHP22LX SERIES | Singlezone Ducted, Centrally Ducted | 211528272 |  | HRCU-A-CB | 4SHP22LX136P-**A |  | EA(C;U)1P48B+TDR+TXV | A80UH2E090B16 |  |  |  | 12 | 19 | 8.8 | 7.75 | TRUE | FALSE | TRUE |  | 66 | 54 | 54 | FALSE | [6 empty] | R410A | USA | 12200 | 0.72 | 4.97 | 35000 | 2.82 | 3.64 | 35000 | 2.82 | 3.64 | 12900 | 0.59 | 6.41 | 37600 | 2.44 | 4.52 | 9900 | 0.65 | 4.46 | 33200 | 3 | 3.24 | 33200 | 3 | 3.24 | 22000 | 2.54 | 2.54 | 22000 | 2.54 | 2.54 | 22000 | 2.54 | 2.54 | 18000 | 2.36 | 2.24 | 18000 | 2.36 | 2.24 | 18000 | 2.36 | 2.24 | -15 | 12700 | 2.1 | 1.77 | 12700 | 2.1 | 1.77
04/26/23 | Live | Lennox Industries | ARMSTRONG AIR | 4SHP22LX SERIES | Singlezone Ducted, Centrally Ducted | 211528273 |  | HRCU-A-CB | 4SHP22LX136P-**A |  | EA(C;U)1P48B+TDR+TXV | A96UH2E045B12 |  |  |  | 12 | 20 | 8.8 | 7.75 | TRUE | FALSE | TRUE |  | 66 | 54 | 54 | FALSE | [6 empty] | R410A | USA; Canada | 11900 | 0.66 | 5.28 | 34800 | 2.92 | 3.49 | 34800 | 2.92 | 3.49 | 12600 | 0.53 | 6.97 | 37400 | 2.54 | 4.32 | 9500 | 0.6 | 4.64 | 33600 | 3.1 | 3.18 | 33600 | 3.09 | 3.19 | 22400 | 2.64 | 2.49 | 22400 | 2.64 | 2.49 | 22400 | 2.64 | 2.49 | 18400 | 2.46 | 2.19 | 18400 | 2.46 | 2.19 | 18400 | 2.46 | 2.19 | -15 | 13000 | 2.2 | 1.73 | 13000 | 2.2 | 1.73
04/26/23 | Live | Lennox Industries | ARMSTRONG AIR | 4SHP22LX SERIES | Singlezone Ducted, Centrally Ducted | 211528274 |  | HRCU-A-CB | 4SHP22LX136P-**A |  | EA(C;U)1P48B+TDR+TXV | A96US2V045B12 |  |  |  | 12 | 20 | 8.8 | 7.8 | TRUE | FALSE | TRUE |  | 66 | 55 | 55 | FALSE | [6 empty] | R410A | USA; Canada | 10600 | 0.6 | 5.18 | 34800 | 2.9 | 3.52 | 34800 | 2.9 | 3.52 | 11500 | 0.48 | 7.02 | 37400 | 2.53 | 4.33 | 9400 | 0.57 | 4.83 | 34000 | 3.12 | 3.19 | 34000 | 3.12 | 3.19 | 22600 | 2.69 | 2.46 | 22600 | 2.69 | 2.46 | 22600 | 2.69 | 2.46 | 18700 | 2.52 | 2.17 | 18700 | 2.52 | 2.17 | 18700 | 2.52 | 2.17 | -15 | 13300 | 2.27 | 1.72 | 13300 | 2.27 | 1.72
04/26/23 | Live | Lennox Industries | ARMSTRONG AIR | 4SHP22LX SERIES | Singlezone Ducted, Centrally Ducted | 211528275 |  | HRCU-A-CB | 4SHP22LX136P-**A |  | EA(C;U)1P48B+TDR+TXV | A96UH2E070B12 |  |  |  | 12 | 19.5 | 8.8 | 7.75 | TRUE | FALSE | TRUE |  | 66 | 54 | 54 | FALSE | [6 empty] | R410A | USA; Canada | 11800 | 0.66 | 5.24 | 34800 | 2.91 | 3.5 | 34800 | 2.91 | 3.5 | 12600 | 0.53 | 6.97 | 37400 | 2.54 | 4.32 | 9500 | 0.6 | 4.64 | 33400 | 3.1 | 3.16 | 33400 | 3.1 | 3.16 | 22200 | 2.64 | 2.46 | 22200 | 2.64 | 2.46 | 22200 | 2.64 | 2.46 | 18300 | 2.46 | 2.18 | 18300 | 2.46 | 2.18 | 18300 | 2.46 | 2.18 | -15 | 13000 | 2.2 | 1.73 | 13000 | 2.2 | 1.73
04/26/23 | Live | Lennox Industries | ARMSTRONG AIR | 4SHP22LX SERIES | Singlezone Ducted, Centrally Ducted | 211528276 |  | HRCU-A-CB | 4SHP22LX136P-**A |  | EA(C;U)1P48B+TDR+TXV | A96US2V070B12 |  |  |  | 12 | 20.5 | 8.8 | 7.8 | TRUE | FALSE | TRUE |  | 66 | 54 | 54 | FALSE | [6 empty] | R410A | USA; Canada | 10600 | 0.6 | 5.18 | 35000 | 2.89 | 3.55 | 35000 | 2.89 | 3.55 | 11500 | 0.47 | 7.17 | 37600 | 2.52 | 4.37 | 9400 | 0.56 | 4.92 | 34000 | 3.1 | 3.21 | 34000 | 3.1 | 3.21 | 22600 | 2.67 | 2.48 | 22600 | 2.67 | 2.48 | 22600 | 2.67 | 2.48 | 18600 | 2.5 | 2.18 | 18600 | 2.5 | 2.18 | 18600 | 2.5 | 2.18 | -15 | 13200 | 2.25 | 1.72 | 13200 | 2.25 | 1.72
04/26/23 | Live | Lennox Industries | ARMSTRONG AIR | 4SHP22LX SERIES | Singlezone Ducted, Centrally Ducted | 211528277 |  | HRCU-A-CB | 4SHP22LX136P-**A |  | EA(C;U)1P48B+TDR+TXV | A80UH1E070B12 |  |  |  | 12 | 20 | 8.8 | 7.8 | TRUE | FALSE | TRUE |  | 66 | 54 | 54 | FALSE | [6 empty] | R410A | USA | 12000 | 0.65 | 5.41 | 35200 | 2.87 | 3.59 | 35200 | 2.87 | 3.59 | 12800 | 0.53 | 7.08 | 37800 | 2.49 | 4.45 | 9600 | 0.59 | 4.77 | 33400 | 3.02 | 3.24 | 33400 | 3.03 | 3.23 | 22200 | 2.58 | 2.52 | 22200 | 2.58 | 2.52 | 22200 | 2.58 | 2.52 | 18200 | 2.4 | 2.22 | 18200 | 2.4 | 2.22 | 18200 | 2.4 | 2.22 | -15 | 12900 | 2.15 | 1.76 | 12900 | 2.15 | 1.76
04/26/23 | Live | Lennox Industries | ARMSTRONG AIR | 4SHP22LX SERIES | Singlezone Ducted, Centrally Ducted | 211528278 |  | HRCU-A-CB | 4SHP22LX136P-**A |  | EA(C;U)1P48B+TDR+TXV | A80UH1E090B16 |  |  |  | 12 | 19.5 | 8.8 | 7.75 | TRUE | FALSE | TRUE |  | 66 | 54 | 54 | FALSE | [6 empty] | R410A | USA | 12300 | 0.71 | 5.08 | 35600 | 2.85 | 3.66 | 35600 | 2.85 | 3.66 | 12900 | 0.58 | 6.52 | 38000 | 2.47 | 4.51 | 9800 | 0.64 | 4.49 | 33600 | 2.98 | 3.3 | 33600 | 2.99 | 3.29 | 22200 | 2.55 | 2.55 | 22200 | 2.55 | 2.55 | 22200 | 2.55 | 2.55 | 18200 | 2.38 | 2.24 | 18200 | 2.38 | 2.24 | 18200 | 2.38 | 2.24 | -15 | 12800 | 2.12 | 1.77 | 12800 | 2.12 | 1.77
04/26/23 | Live | Lennox Industries | ARMSTRONG AIR | 4SHP22LX SERIES | Singlezone Ducted, Centrally Ducted | 211528279 |  | HRCU-A-CB | 4SHP22LX136P-**A |  | EA(C;U)1P48B+TDR+TXV | A93UH1E030B12 |  |  |  | 11.7 | 19 | 8.8 | 7.75 | TRUE | FALSE | TRUE |  | 67 | 55 | 55 | FALSE | [6 empty] | R410A | USA | 12000 | 0.69 | 5.1 | 34800 | 2.92 | 3.49 | 34800 | 2.92 | 3.49 | 12700 | 0.56 | 6.65 | 37200 | 2.55 | 4.28 | 9700 | 0.63 | 4.51 | 33400 | 3.12 | 3.14 | 33400 | 3.12 | 3.14 | 22400 | 2.65 | 2.48 | 22400 | 2.65 | 2.48 | 22400 | 2.65 | 2.48 | 18400 | 2.48 | 2.17 | 18400 | 2.48 | 2.17 | 18400 | 2.48 | 2.17 | -15 | 13100 | 2.21 | 1.74 | 13100 | 2.21 | 1.74
04/26/23 | Live | Lennox Industries | ARMSTRONG AIR | 4SHP22LX SERIES | Singlezone Ducted, Centrally Ducted | 211528280 |  | HRCU-A-CB | 4SHP22LX136P-**A |  | EA(C;U)1P48B+TDR+TXV | A93UH1E045B12 |  |  |  | 11.7 | 19.5 | 8.8 | 7.75 | TRUE | FALSE | TRUE |  | 66 | 55 | 55 | FALSE | [6 empty] | R410A | USA | 11900 | 0.68 | 5.13 | 35000 | 2.94 | 3.49 | 35000 | 2.94 | 3.49 | 12700 | 0.55 | 6.77 | 37600 | 2.56 | 4.3 | 9600 | 0.61 | 4.61 | 33600 | 3.1 | 3.18 | 33600 | 3.1 | 3.18 | 22400 | 2.66 | 2.47 | 22400 | 2.66 | 2.47 | 22400 | 2.66 | 2.47 | 18500 | 2.48 | 2.19 | 18500 | 2.48 | 2.19 | 18500 | 2.48 | 2.19 | -15 | 13100 | 2.23 | 1.72 | 13100 | 2.23 | 1.72
04/26/23 | Live | Lennox Industries | ARMSTRONG AIR | 4SHP22LX SERIES | Singlezone Ducted, Centrally Ducted | 211528281 |  | HRCU-A-CB | 4SHP22LX136P-**A |  | EA(C;U)1P48B+TDR+TXV | A93UH1E070B12 |  |  |  | 12 | 19.5 | 8.8 | 7.75 | TRUE | FALSE | TRUE |  | 66 | 54 | 54 | FALSE | [6 empty] | R410A | USA | 11900 | 0.67 | 5.21 | 35000 | 2.9 | 3.54 | 35000 | 2.9 | 3.54 | 12700 | 0.54 | 6.89 | 37600 | 2.53 | 4.36 | 9600 | 0.6 | 4.69 | 33600 | 3.08 | 3.2 | 33600 | 3.07 | 3.21 | 22200 | 2.62 | 2.48 | 22200 | 2.62 | 2.48 | 22200 | 2.62 | 2.48 | 18400 | 2.45 | 2.2 | 18400 | 2.45 | 2.2 | 18400 | 2.45 | 2.2 | -15 | 13000 | 2.19 | 1.74 | 13000 | 2.19 | 1.74
04/26/23 | Live | Lennox Industries | ARMSTRONG AIR | 4SHP22LX SERIES | Singlezone Ducted, Centrally Ducted | 211528282 |  | HRCU-A-CB | 4SHP22LX136P-**A |  | EA(C;U)1P48B+TDR+TXV | A96UH1E030B12 |  |  |  | 11.7 | 19 | 8.7 | 7.75 | TRUE | FALSE | TRUE |  | 66 | 54 | 54 | FALSE | [6 empty] | R410A | USA; Canada | 11900 | 0.7 | 4.98 | 34400 | 2.9 | 3.48 | 34400 | 2.9 | 3.48 | 12700 | 0.57 | 6.53 | 37200 | 2.52 | 4.33 | 9700 | 0.64 | 4.44 | 33400 | 3.11 | 3.15 | 33400 | 3.11 | 3.15 | 22200 | 2.63 | 2.47 | 22200 | 2.63 | 2.47 | 22200 | 2.63 | 2.47 | 18300 | 2.46 | 2.18 | 18300 | 2.46 | 2.18 | 18300 | 2.46 | 2.18 | -15 | 13000 | 2.19 | 1.74 | 13000 | 2.19 | 1.74
04/26/23 | Live | Lennox Industries | ARMSTRONG AIR | 4SHP22LX SERIES | Singlezone Ducted, Centrally Ducted | 211528283 |  | HRCU-A-CB | 4SHP22LX136P-**A |  | EA(C;U)1P48B+TDR+TXV | A96UH1E045B12 |  |  |  | 12 | 19.5 | 8.7 | 7.7 | TRUE | FALSE | TRUE |  | 65 | 54 | 54 | FALSE | [6 empty] | R410A | USA; Canada | 11700 | 0.67 | 5.12 | 34400 | 2.88 | 3.5 | 34400 | 2.88 | 3.5 | 12500 | 0.54 | 6.78 | 36800 | 2.5 | 4.31 | 9700 | 0.61 | 4.66 | 33200 | 3.11 | 3.13 | 33200 | 3.11 | 3.13 | 21800 | 2.61 | 2.45 | 21800 | 2.61 | 2.45 | 21800 | 2.61 | 2.45 | 18200 | 2.44 | 2.19 | 18200 | 2.44 | 2.19 | 18200 | 2.44 | 2.19 | -15 | 12900 | 2.17 | 1.74 | 12900 | 2.17 | 1.74
04/26/23 | Live | Lennox Industries | ARMSTRONG AIR | 4SHP22LX SERIES | Singlezone Ducted, Centrally Ducted | 211528284 |  | HRCU-A-CB | 4SHP22LX136P-**A |  | EA(C;U)1P48B+TDR+TXV | A96UH1E070B12 |  |  |  | 12 | 19.5 | 8.8 | 7.75 | TRUE | FALSE | TRUE |  | 66 | 54 | 54 | FALSE | [6 empty] | R410A | USA; Canada | 11800 | 0.67 | 5.16 | 34600 | 2.9 | 3.5 | 34600 | 2.9 | 3.5 | 12600 | 0.54 | 6.84 | 37200 | 2.52 | 4.33 | 9600 | 0.61 | 4.61 | 33400 | 3.1 | 3.16 | 33400 | 3.1 | 3.16 | 22200 | 2.63 | 2.47 | 22200 | 2.63 | 2.47 | 22200 | 2.63 | 2.47 | 18300 | 2.45 | 2.19 | 18300 | 2.45 | 2.19 | 18300 | 2.45 | 2.19 | -15 | 12900 | 2.19 | 1.73 | 12900 | 2.19 | 1.73
04/26/23 | Live | Lennox Industries | ARMSTRONG AIR | 4SHP22LX SERIES | Singlezone Ducted, Centrally Ducted | 211528285 |  | HRCU-A-CB | 4SHP22LX136P-**A |  | EA(C;U)1P48B+TDR+TXV | A80US2V080B16X |  |  |  | 12 | 20 | 8.8 | 7.8 | TRUE | FALSE | TRUE |  | 66 | 54 | 54 | FALSE | [6 empty] | R410A | USA | 10600 | 0.62 | 5.01 | 35000 | 2.88 | 3.56 | 35000 | 2.88 | 3.56 | 11500 | 0.49 | 6.88 | 37600 | 2.5 | 4.41 | 9400 | 0.57 | 4.83 | 33800 | 3.06 | 3.24 | 33800 | 3.06 | 3.24 | 22600 | 2.64 | 2.51 | 22600 | 2.64 | 2.51 | 22600 | 2.64 | 2.51 | 18500 | 2.47 | 2.2 | 18500 | 2.47 | 2.2 | 18500 | 2.47 | 2.2 | -15 | 13100 | 2.22 | 1.73 | 13100 | 2.22 | 1.73
04/26/23 | Live | Lennox Industries | ARMSTRONG AIR | 4SHP22LX SERIES | Singlezone Ducted, Centrally Ducted | 211528286 |  | HRCU-A-CB | 4SHP22LX136P-**A |  | EA(C;U)1P48B+TDR+TXV | A80US2V090B12 |  |  |  | 12 | 20.5 | 9 | 7.85 | TRUE | FALSE | TRUE |  | 66 | 54 | 54 | FALSE | [6 empty] | R410A | USA | 10600 | 0.6 | 5.18 | 35000 | 2.84 | 3.61 | 35000 | 2.84 | 3.61 | 11500 | 0.47 | 7.17 | 37600 | 2.46 | 4.48 | 9400 | 0.55 | 5.01 | 33800 | 3.02 | 3.28 | 33800 | 3.03 | 3.27 | 22400 | 2.6 | 2.52 | 22400 | 2.6 | 2.52 | 22400 | 2.6 | 2.52 | 18400 | 2.43 | 2.22 | 18400 | 2.43 | 2.22 | 18400 | 2.43 | 2.22 | -15 | 13000 | 2.18 | 1.75 | 13000 | 2.18 | 1.75
04/26/23 | Live | Lennox Industries | ARMSTRONG AIR | 4SHP22LX SERIES | Singlezone Ducted, Centrally Ducted | 211528287 |  | HRCU-A-CB | 4SHP22LX136P-**A |  | EA(C;U)1P48B+TDR+TXV | A80US2V090B16 |  |  |  | 12 | 20 | 9 | 7.85 | TRUE | FALSE | TRUE |  | 66 | 54 | 54 | FALSE | [6 empty] | R410A | USA | 10600 | 0.61 | 5.09 | 35000 | 2.83 | 3.62 | 35000 | 2.83 | 3.62 | 11500 | 0.49 | 6.88 | 37600 | 2.46 | 4.48 | 9400 | 0.57 | 4.83 | 33800 | 3.02 | 3.28 | 33800 | 3.02 | 3.28 | 22400 | 2.59 | 2.53 | 22400 | 2.59 | 2.53 | 22400 | 2.59 | 2.53 | 18400 | 2.42 | 2.23 | 18400 | 2.42 | 2.23 | 18400 | 2.42 | 2.23 | -15 | 13000 | 2.17 | 1.76 | 13000 | 2.17 | 1.76
04/26/23 | Live | Lennox Industries | ARMSTRONG AIR | 4SHP22LX SERIES | Singlezone Ducted, Centrally Ducted | 211528288 |  | HRCU-A-CB | 4SHP22LX136P-**A |  | EA(C;U)1P48B+TDR+TXV | A80US2V090B16L |  |  |  | 12 | 20 | 9 | 7.85 | TRUE | FALSE | TRUE |  | 66 | 54 | 54 | FALSE | [6 empty] | R410A | USA | 10600 | 0.61 | 5.09 | 35000 | 2.83 | 3.62 | 35000 | 2.83 | 3.62 | 11500 | 0.49 | 6.88 | 37600 | 2.46 | 4.48 | 9400 | 0.57 | 4.83 | 33800 | 3.02 | 3.28 | 33800 | 3.02 | 3.28 | 22400 | 2.59 | 2.53 | 22400 | 2.59 | 2.53 | 22400 | 2.59 | 2.53 | 18400 | 2.42 | 2.23 | 18400 | 2.42 | 2.23 | 18400 | 2.42 | 2.23 | -15 | 13000 | 2.17 | 1.76 | 13000 | 2.17 | 1.76
04/26/23 | Live | Lennox Industries | ARMSTRONG AIR | 4SHP22LX SERIES | Singlezone Ducted, Centrally Ducted | 211528289 |  | HRCU-A-CB | 4SHP22LX136P-**A |  | EA(C;U)1P48B+TDR+TXV | A97US2V040B12X |  |  |  | 12 | 20.5 | 8.8 | 7.85 | TRUE | FALSE | TRUE |  | 66 | 54 | 54 | FALSE | [6 empty] | R410A | USA; Canada | 10600 | 0.6 | 5.18 | 35000 | 2.88 | 3.56 | 35000 | 2.88 | 3.56 | 11500 | 0.47 | 7.17 | 37600 | 2.51 | 4.39 | 9400 | 0.56 | 4.92 | 34000 | 3.09 | 3.22 | 34000 | 3.09 | 3.22 | 22600 | 2.67 | 2.48 | 22600 | 2.67 | 2.48 | 22600 | 2.67 | 2.48 | 18600 | 2.5 | 2.18 | 18600 | 2.5 | 2.18 | 18600 | 2.5 | 2.18 | -15 | 13200 | 2.24 | 1.73 | 13200 | 2.24 | 1.73
04/26/23 | Live | Lennox Industries | ARMSTRONG AIR | 4SHP22LX SERIES | Singlezone Ducted, Centrally Ducted | 211528290 |  | HRCU-A-CB | 4SHP22LX136P-**A |  | EA(C;U)1P48B+TDR+TXV | A97US2V060B12X |  |  |  | 12 | 20 | 8.8 | 7.8 | TRUE | FALSE | TRUE |  | 66 | 55 | 55 | FALSE | [6 empty] | R410A | USA; Canada | 10600 | 0.6 | 5.18 | 34800 | 2.9 | 3.52 | 34800 | 2.9 | 3.52 | 11500 | 0.48 | 7.02 | 37600 | 2.52 | 4.37 | 9400 | 0.57 | 4.83 | 34000 | 3.11 | 3.2 | 34000 | 3.11 | 3.2 | 22600 | 2.69 | 2.46 | 22600 | 2.69 | 2.46 | 22600 | 2.69 | 2.46 | 18700 | 2.52 | 2.17 | 18700 | 2.52 | 2.17 | 18700 | 2.52 | 2.17 | -15 | 13200 | 2.27 | 1.7 | 13200 | 2.27 | 1.7
04/26/23 | Live | Lennox Industries | ARMSTRONG AIR | 4SHP22LX SERIES | Singlezone Ducted, Centrally Ducted | 211528291 |  | HRCU-A-CB | 4SHP22LX136P-**A |  | EA(C;U)1P48B+TDR+TXV | A97USMV070B12 |  |  |  | 12 | 20.5 | 8.8 | 7.8 | TRUE | FALSE | TRUE |  | 66 | 54 | 54 | FALSE | [6 empty] | R410A | USA; Canada | 10600 | 0.6 | 5.18 | 35000 | 2.89 | 3.55 | 35000 | 2.89 | 3.55 | 11500 | 0.47 | 7.17 | 37600 | 2.52 | 4.37 | 9400 | 0.56 | 4.92 | 34000 | 3.1 | 3.21 | 34000 | 3.1 | 3.21 | 22600 | 2.67 | 2.48 | 22600 | 2.67 | 2.48 | 22600 | 2.67 | 2.48 | 18600 | 2.5 | 2.18 | 18600 | 2.5 | 2.18 | 18600 | 2.5 | 2.18 | -15 | 13200 | 2.25 | 1.72 | 13200 | 2.25 | 1.72
04/26/23 | Live | Lennox Industries | ARMSTRONG AIR | 4SHP22LX SERIES | Singlezone Ducted, Centrally Ducted | 211528466 |  | HRCU-A-CB | 4SHP22LX136P-**A |  | EAC4X48B+TDR | A80UH1E080B16X |  |  |  | 12 | 18.5 | 8.7 | 7.75 | TRUE | FALSE | TRUE |  | 66 | 54 | 54 | FALSE | [6 empty] | R410A | USA | 12200 | 0.73 | 4.9 | 35400 | 2.96 | 3.5 | 35400 | 2.96 | 3.5 | 12900 | 0.61 | 6.2 | 38000 | 2.57 | 4.33 | 9900 | 0.67 | 4.33 | 33800 | 3.08 | 3.22 | 33800 | 3.08 | 3.22 | 22600 | 2.65 | 2.5 | 22600 | 2.65 | 2.5 | 22600 | 2.65 | 2.5 | 18500 | 2.48 | 2.19 | 18500 | 2.48 | 2.19 | 18500 | 2.48 | 2.19 | -15 | 13100 | 2.23 | 1.72 | 13100 | 2.23 | 1.72
04/26/23 | Live | Lennox Industries | ARMSTRONG AIR | 4SHP22LX SERIES | Singlezone Ducted, Centrally Ducted | 211528467 |  | HRCU-A-CB | 4SHP22LX136P-**A |  | EAC4X48B+TDR | A80UH2E090B12 |  |  |  | 12 | 20.5 | 8.8 | 7.8 | TRUE | FALSE | TRUE |  | 66 | 54 | 54 | FALSE | [6 empty] | R410A | USA | 11800 | 0.62 | 5.58 | 35000 | 2.83 | 3.62 | 35000 | 2.83 | 3.62 | 12600 | 0.5 | 7.39 | 37600 | 2.46 | 4.48 | 9500 | 0.56 | 4.97 | 33200 | 3.01 | 3.23 | 33200 | 3.01 | 3.23 | 22000 | 2.55 | 2.53 | 22000 | 2.55 | 2.53 | 22000 | 2.55 | 2.53 | 18100 | 2.38 | 2.23 | 18100 | 2.38 | 2.23 | 18100 | 2.38 | 2.23 | -15 | 12800 | 2.12 | 1.77 | 12800 | 2.12 | 1.77
04/26/23 | Live | Lennox Industries | ARMSTRONG AIR | 4SHP22LX SERIES | Singlezone Ducted, Centrally Ducted | 211528468 |  | HRCU-A-CB | 4SHP22LX136P-**A |  | EAC4X48B+TDR | A80UH2E090B16 |  |  |  | 12 | 19 | 8.8 | 7.75 | TRUE | FALSE | TRUE |  | 66 | 54 | 54 | FALSE | [6 empty] | R410A | USA | 12200 | 0.72 | 4.97 | 35000 | 2.82 | 3.64 | 35000 | 2.82 | 3.64 | 12900 | 0.59 | 6.41 | 37600 | 2.44 | 4.52 | 9900 | 0.65 | 4.46 | 33200 | 3 | 3.24 | 33200 | 3 | 3.24 | 22000 | 2.54 | 2.54 | 22000 | 2.54 | 2.54 | 22000 | 2.54 | 2.54 | 18000 | 2.36 | 2.24 | 18000 | 2.36 | 2.24 | 18000 | 2.36 | 2.24 | -15 | 12700 | 2.1 | 1.77 | 12700 | 2.1 | 1.77
04/26/23 | Live | Lennox Industries | ARMSTRONG AIR | 4SHP22LX SERIES | Singlezone Ducted, Centrally Ducted | 211528469 |  | HRCU-A-CB | 4SHP22LX136P-**A |  | EAC4X48B+TDR | A96UH2E045B12 |  |  |  | 12 | 20 | 8.8 | 7.75 | TRUE | FALSE | TRUE |  | 66 | 54 | 54 | FALSE | [6 empty] | R410A | USA; Canada | 11900 | 0.66 | 5.28 | 34800 | 2.92 | 3.49 | 34800 | 2.92 | 3.49 | 12600 | 0.53 | 6.97 | 37400 | 2.54 | 4.32 | 9500 | 0.6 | 4.64 | 33600 | 3.1 | 3.18 | 33600 | 3.09 | 3.19 | 22400 | 2.64 | 2.49 | 22400 | 2.64 | 2.49 | 22400 | 2.64 | 2.49 | 18400 | 2.46 | 2.19 | 18400 | 2.46 | 2.19 | 18400 | 2.46 | 2.19 | -15 | 13000 | 2.2 | 1.73 | 13000 | 2.2 | 1.73
04/26/23 | Live | Lennox Industries | ARMSTRONG AIR | 4SHP22LX SERIES | Singlezone Ducted, Centrally Ducted | 211528470 |  | HRCU-A-CB | 4SHP22LX136P-**A |  | EAC4X48B+TDR | A96US2V045B12 |  |  |  | 12 | 20 | 8.8 | 7.8 | TRUE | FALSE | TRUE |  | 66 | 55 | 55 | FALSE | [6 empty] | R410A | USA; Canada | 10600 | 0.6 | 5.18 | 34800 | 2.9 | 3.52 | 34800 | 2.9 | 3.52 | 11500 | 0.48 | 7.02 | 37400 | 2.53 | 4.33 | 9400 | 0.57 | 4.83 | 34000 | 3.12 | 3.19 | 34000 | 3.12 | 3.19 | 22600 | 2.69 | 2.46 | 22600 | 2.69 | 2.46 | 22600 | 2.69 | 2.46 | 18700 | 2.52 | 2.17 | 18700 | 2.52 | 2.17 | 18700 | 2.52 | 2.17 | -15 | 13300 | 2.27 | 1.72 | 13300 | 2.27 | 1.72
04/26/23 | Live | Lennox Industries | ARMSTRONG AIR | 4SHP22LX SERIES | Singlezone Ducted, Centrally Ducted | 211528471 |  | HRCU-A-CB | 4SHP22LX136P-**A |  | EAC4X48B+TDR | A96UH2E070B12 |  |  |  | 12 | 19.5 | 8.8 | 7.75 | TRUE | FALSE | TRUE |  | 66 | 54 | 54 | FALSE | [6 empty] | R410A | USA; Canada | 11800 | 0.66 | 5.24 | 34800 | 2.91 | 3.5 | 34800 | 2.91 | 3.5 | 12600 | 0.53 | 6.97 | 37400 | 2.54 | 4.32 | 9500 | 0.6 | 4.64 | 33400 | 3.1 | 3.16 | 33400 | 3.1 | 3.16 | 22200 | 2.64 | 2.46 | 22200 | 2.64 | 2.46 | 22200 | 2.64 | 2.46 | 18300 | 2.46 | 2.18 | 18300 | 2.46 | 2.18 | 18300 | 2.46 | 2.18 | -15 | 13000 | 2.2 | 1.73 | 13000 | 2.2 | 1.73
04/26/23 | Live | Lennox Industries | ARMSTRONG AIR | 4SHP22LX SERIES | Singlezone Ducted, Centrally Ducted | 211528472 |  | HRCU-A-CB | 4SHP22LX136P-**A |  | EAC4X48B+TDR | A96US2V070B12 |  |  |  | 12 | 20.5 | 8.8 | 7.8 | TRUE | FALSE | TRUE |  | 66 | 54 | 54 | FALSE | [6 empty] | R410A | USA; Canada | 10600 | 0.6 | 5.18 | 35000 | 2.89 | 3.55 | 35000 | 2.89 | 3.55 | 11500 | 0.47 | 7.17 | 37600 | 2.52 | 4.37 | 9400 | 0.56 | 4.92 | 34000 | 3.1 | 3.21 | 34000 | 3.1 | 3.21 | 22600 | 2.67 | 2.48 | 22600 | 2.67 | 2.48 | 22600 | 2.67 | 2.48 | 18600 | 2.5 | 2.18 | 18600 | 2.5 | 2.18 | 18600 | 2.5 | 2.18 | -15 | 13200 | 2.25 | 1.72 | 13200 | 2.25 | 1.72
04/26/23 | Live | Lennox Industries | ARMSTRONG AIR | 4SHP22LX SERIES | Singlezone Ducted, Centrally Ducted | 211528473 |  | HRCU-A-CB | 4SHP22LX136P-**A |  | EAC4X48B+TDR | A80UH1E070B12 |  |  |  | 12 | 20 | 8.8 | 7.8 | TRUE | FALSE | TRUE |  | 66 | 54 | 54 | FALSE | [6 empty] | R410A | USA | 12000 | 0.65 | 5.41 | 35200 | 2.87 | 3.59 | 35200 | 2.87 | 3.59 | 12800 | 0.53 | 7.08 | 37800 | 2.49 | 4.45 | 9600 | 0.59 | 4.77 | 33400 | 3.02 | 3.24 | 33400 | 3.03 | 3.23 | 22200 | 2.58 | 2.52 | 22200 | 2.58 | 2.52 | 22200 | 2.58 | 2.52 | 18200 | 2.4 | 2.22 | 18200 | 2.4 | 2.22 | 18200 | 2.4 | 2.22 | -15 | 12900 | 2.15 | 1.76 | 12900 | 2.15 | 1.76
04/26/23 | Live | Lennox Industries | ARMSTRONG AIR | 4SHP22LX SERIES | Singlezone Ducted, Centrally Ducted | 211528474 |  | HRCU-A-CB | 4SHP22LX136P-**A |  | EAC4X48B+TDR | A80UH1E090B16 |  |  |  | 12 | 19.5 | 8.8 | 7.75 | TRUE | FALSE | TRUE |  | 66 | 54 | 54 | FALSE | [6 empty] | R410A | USA | 12300 | 0.71 | 5.08 | 35600 | 2.85 | 3.66 | 35600 | 2.85 | 3.66 | 12900 | 0.58 | 6.52 | 38000 | 2.47 | 4.51 | 9800 | 0.64 | 4.49 | 33600 | 2.98 | 3.3 | 33600 | 2.99 | 3.29 | 22200 | 2.55 | 2.55 | 22200 | 2.55 | 2.55 | 22200 | 2.55 | 2.55 | 18200 | 2.38 | 2.24 | 18200 | 2.38 | 2.24 | 18200 | 2.38 | 2.24 | -15 | 12800 | 2.12 | 1.77 | 12800 | 2.12 | 1.77
04/26/23 | Live | Lennox Industries | ARMSTRONG AIR | 4SHP22LX SERIES | Singlezone Ducted, Centrally Ducted | 211528475 |  | HRCU-A-CB | 4SHP22LX136P-**A |  | EAC4X48B+TDR | A93UH1E030B12 |  |  |  | 11.7 | 19 | 8.8 | 7.75 | TRUE | FALSE | TRUE |  | 67 | 55 | 55 | FALSE | [6 empty] | R410A | USA | 12000 | 0.69 | 5.1 | 34800 | 2.92 | 3.49 | 34800 | 2.92 | 3.49 | 12700 | 0.56 | 6.65 | 37200 | 2.55 | 4.28 | 9700 | 0.63 | 4.51 | 33400 | 3.12 | 3.14 | 33400 | 3.12 | 3.14 | 22400 | 2.65 | 2.48 | 22400 | 2.65 | 2.48 | 22400 | 2.65 | 2.48 | 18400 | 2.48 | 2.17 | 18400 | 2.48 | 2.17 | 18400 | 2.48 | 2.17 | -15 | 13100 | 2.21 | 1.74 | 13100 | 2.21 | 1.74
04/26/23 | Live | Lennox Industries | ARMSTRONG AIR | 4SHP22LX SERIES | Singlezone Ducted, Centrally Ducted | 211528476 |  | HRCU-A-CB | 4SHP22LX136P-**A |  | EAC4X48B+TDR | A93UH1E045B12 |  |  |  | 11.7 | 19.5 | 8.8 | 7.75 | TRUE | FALSE | TRUE |  | 66 | 55 | 55 | FALSE | [6 empty] | R410A | USA | 11900 | 0.68 | 5.13 | 35000 | 2.94 | 3.49 | 35000 | 2.94 | 3.49 | 12700 | 0.55 | 6.77 | 37600 | 2.56 | 4.3 | 9600 | 0.61 | 4.61 | 33600 | 3.1 | 3.18 | 33600 | 3.1 | 3.18 | 22400 | 2.66 | 2.47 | 22400 | 2.66 | 2.47 | 22400 | 2.66 | 2.47 | 18500 | 2.48 | 2.19 | 18500 | 2.48 | 2.19 | 18500 | 2.48 | 2.19 | -15 | 13100 | 2.23 | 1.72 | 13100 | 2.23 | 1.72
04/26/23 | Live | Lennox Industries | ARMSTRONG AIR | 4SHP22LX SERIES | Singlezone Ducted, Centrally Ducted | 211528477 |  | HRCU-A-CB | 4SHP22LX136P-**A |  | EAC4X48B+TDR | A93UH1E070B12 |  |  |  | 12 | 19.5 | 8.8 | 7.75 | TRUE | FALSE | TRUE |  | 66 | 54 | 54 | FALSE | [6 empty] | R410A | USA | 11900 | 0.67 | 5.21 | 35000 | 2.9 | 3.54 | 35000 | 2.9 | 3.54 | 12700 | 0.54 | 6.89 | 37600 | 2.53 | 4.36 | 9600 | 0.6 | 4.69 | 33600 | 3.08 | 3.2 | 33600 | 3.07 | 3.21 | 22200 | 2.62 | 2.48 | 22200 | 2.62 | 2.48 | 22200 | 2.62 | 2.48 | 18400 | 2.45 | 2.2 | 18400 | 2.45 | 2.2 | 18400 | 2.45 | 2.2 | -15 | 13000 | 2.19 | 1.74 | 13000 | 2.19 | 1.74
04/26/23 | Live | Lennox Industries | ARMSTRONG AIR | 4SHP22LX SERIES | Singlezone Ducted, Centrally Ducted | 211528478 |  | HRCU-A-CB | 4SHP22LX136P-**A |  | EAC4X48B+TDR | A96UH1E030B12 |  |  |  | 11.7 | 19 | 8.7 | 7.75 | TRUE | FALSE | TRUE |  | 66 | 54 | 54 | FALSE | [6 empty] | R410A | USA; Canada | 11900 | 0.7 | 4.98 | 34400 | 2.9 | 3.48 | 34400 | 2.9 | 3.48 | 12700 | 0.57 | 6.53 | 37200 | 2.52 | 4.33 | 9700 | 0.64 | 4.44 | 33400 | 3.11 | 3.15 | 33400 | 3.11 | 3.15 | 22200 | 2.63 | 2.47 | 22200 | 2.63 | 2.47 | 22200 | 2.63 | 2.47 | 18300 | 2.46 | 2.18 | 18300 | 2.46 | 2.18 | 18300 | 2.46 | 2.18 | -15 | 13000 | 2.19 | 1.74 | 13000 | 2.19 | 1.74
04/26/23 | Live | Lennox Industries | ARMSTRONG AIR | 4SHP22LX SERIES | Singlezone Ducted, Centrally Ducted | 211528479 |  | HRCU-A-CB | 4SHP22LX136P-**A |  | EAC4X48B+TDR | A96UH1E045B12 |  |  |  | 12 | 19.5 | 8.7 | 7.7 | TRUE | FALSE | TRUE |  | 65 | 54 | 54 | FALSE | [6 empty] | R410A | USA; Canada | 11700 | 0.67 | 5.12 | 34400 | 2.88 | 3.5 | 34400 | 2.88 | 3.5 | 12500 | 0.54 | 6.78 | 36800 | 2.5 | 4.31 | 9700 | 0.61 | 4.66 | 33200 | 3.11 | 3.13 | 33200 | 3.11 | 3.13 | 21800 | 2.61 | 2.45 | 21800 | 2.61 | 2.45 | 21800 | 2.61 | 2.45 | 18200 | 2.44 | 2.19 | 18200 | 2.44 | 2.19 | 18200 | 2.44 | 2.19 | -15 | 12900 | 2.17 | 1.74 | 12900 | 2.17 | 1.74
04/26/23 | Live | Lennox Industries | ARMSTRONG AIR | 4SHP22LX SERIES | Singlezone Ducted, Centrally Ducted | 211528480 |  | HRCU-A-CB | 4SHP22LX136P-**A |  | EAC4X48B+TDR | A96UH1E070B12 |  |  |  | 12 | 19.5 | 8.8 | 7.75 | TRUE | FALSE | TRUE |  | 66 | 54 | 54 | FALSE | [6 empty] | R410A | USA; Canada | 11800 | 0.67 | 5.16 | 34600 | 2.9 | 3.5 | 34600 | 2.9 | 3.5 | 12600 | 0.54 | 6.84 | 37200 | 2.52 | 4.33 | 9600 | 0.61 | 4.61 | 33400 | 3.1 | 3.16 | 33400 | 3.1 | 3.16 | 22200 | 2.63 | 2.47 | 22200 | 2.63 | 2.47 | 22200 | 2.63 | 2.47 | 18300 | 2.45 | 2.19 | 18300 | 2.45 | 2.19 | 18300 | 2.45 | 2.19 | -15 | 12900 | 2.19 | 1.73 | 12900 | 2.19 | 1.73
04/26/23 | Live | Lennox Industries | ARMSTRONG AIR | 4SHP22LX SERIES | Singlezone Ducted, Centrally Ducted | 211528481 |  | HRCU-A-CB | 4SHP22LX136P-**A |  | EAC4X48B+TDR | A80US2V080B16X |  |  |  | 12 | 20 | 8.8 | 7.8 | TRUE | FALSE | TRUE |  | 66 | 54 | 54 | FALSE | [6 empty] | R410A | USA | 10600 | 0.62 | 5.01 | 35000 | 2.88 | 3.56 | 35000 | 2.88 | 3.56 | 11500 | 0.49 | 6.88 | 37600 | 2.5 | 4.41 | 9400 | 0.57 | 4.83 | 33800 | 3.06 | 3.24 | 33800 | 3.06 | 3.24 | 22600 | 2.64 | 2.51 | 22600 | 2.64 | 2.51 | 22600 | 2.64 | 2.51 | 18500 | 2.47 | 2.2 | 18500 | 2.47 | 2.2 | 18500 | 2.47 | 2.2 | -15 | 13100 | 2.22 | 1.73 | 13100 | 2.22 | 1.73
04/26/23 | Live | Lennox Industries | ARMSTRONG AIR | 4SHP22LX SERIES | Singlezone Ducted, Centrally Ducted | 211528482 |  | HRCU-A-CB | 4SHP22LX136P-**A |  | EAC4X48B+TDR | A80US2V090B12 |  |  |  | 12 | 20.5 | 9 | 7.85 | TRUE | FALSE | TRUE |  | 66 | 54 | 54 | FALSE | [6 empty] | R410A | USA | 10600 | 0.6 | 5.18 | 35000 | 2.84 | 3.61 | 35000 | 2.84 | 3.61 | 11500 | 0.47 | 7.17 | 37600 | 2.46 | 4.48 | 9400 | 0.55 | 5.01 | 33800 | 3.02 | 3.28 | 33800 | 3.03 | 3.27 | 22400 | 2.6 | 2.52 | 22400 | 2.6 | 2.52 | 22400 | 2.6 | 2.52 | 18400 | 2.43 | 2.22 | 18400 | 2.43 | 2.22 | 18400 | 2.43 | 2.22 | -15 | 13000 | 2.18 | 1.75 | 13000 | 2.18 | 1.75
04/26/23 | Live | Lennox Industries | ARMSTRONG AIR | 4SHP22LX SERIES | Singlezone Ducted, Centrally Ducted | 211528483 |  | HRCU-A-CB | 4SHP22LX136P-**A |  | EAC4X48B+TDR | A80US2V090B16 |  |  |  | 12 | 20 | 9 | 7.85 | TRUE | FALSE | TRUE |  | 66 | 54 | 54 | FALSE | [6 empty] | R410A | USA | 10600 | 0.61 | 5.09 | 35000 | 2.83 | 3.62 | 35000 | 2.83 | 3.62 | 11500 | 0.49 | 6.88 | 37600 | 2.46 | 4.48 | 9400 | 0.57 | 4.83 | 33800 | 3.02 | 3.28 | 33800 | 3.02 | 3.28 | 22400 | 2.59 | 2.53 | 22400 | 2.59 | 2.53 | 22400 | 2.59 | 2.53 | 18400 | 2.42 | 2.23 | 18400 | 2.42 | 2.23 | 18400 | 2.42 | 2.23 | -15 | 13000 | 2.17 | 1.76 | 13000 | 2.17 | 1.76
04/26/23 | Live | Lennox Industries | ARMSTRONG AIR | 4SHP22LX SERIES | Singlezone Ducted, Centrally Ducted | 211528484 |  | HRCU-A-CB | 4SHP22LX136P-**A |  | EAC4X48B+TDR | A80US2V090B16L |  |  |  | 12 | 20 | 9 | 7.85 | TRUE | FALSE | TRUE |  | 66 | 54 | 54 | FALSE | [6 empty] | R410A | USA | 10600 | 0.61 | 5.09 | 35000 | 2.83 | 3.62 | 35000 | 2.83 | 3.62 | 11500 | 0.49 | 6.88 | 37600 | 2.46 | 4.48 | 9400 | 0.57 | 4.83 | 33800 | 3.02 | 3.28 | 33800 | 3.02 | 3.28 | 22400 | 2.59 | 2.53 | 22400 | 2.59 | 2.53 | 22400 | 2.59 | 2.53 | 18400 | 2.42 | 2.23 | 18400 | 2.42 | 2.23 | 18400 | 2.42 | 2.23 | -15 | 13000 | 2.17 | 1.76 | 13000 | 2.17 | 1.76
04/26/23 | Live | Lennox Industries | ARMSTRONG AIR | 4SHP22LX SERIES | Singlezone Ducted, Centrally Ducted | 211528485 |  | HRCU-A-CB | 4SHP22LX136P-**A |  | EAC4X48B+TDR | A97US2V040B12X |  |  |  | 12 | 20.5 | 8.8 | 7.85 | TRUE | FALSE | TRUE |  | 66 | 54 | 54 | FALSE | [6 empty] | R410A | USA; Canada | 10600 | 0.6 | 5.18 | 35000 | 2.88 | 3.56 | 35000 | 2.88 | 3.56 | 11500 | 0.47 | 7.17 | 37600 | 2.51 | 4.39 | 9400 | 0.56 | 4.92 | 34000 | 3.09 | 3.22 | 34000 | 3.09 | 3.22 | 22600 | 2.67 | 2.48 | 22600 | 2.67 | 2.48 | 22600 | 2.67 | 2.48 | 18600 | 2.5 | 2.18 | 18600 | 2.5 | 2.18 | 18600 | 2.5 | 2.18 | -15 | 13200 | 2.24 | 1.73 | 13200 | 2.24 | 1.73
04/26/23 | Live | Lennox Industries | ARMSTRONG AIR | 4SHP22LX SERIES | Singlezone Ducted, Centrally Ducted | 211528486 |  | HRCU-A-CB | 4SHP22LX136P-**A |  | EAC4X48B+TDR | A97US2V060B12X |  |  |  | 12 | 20 | 8.8 | 7.8 | TRUE | FALSE | TRUE |  | 66 | 55 | 55 | FALSE | [6 empty] | R410A | USA; Canada | 10600 | 0.6 | 5.18 | 34800 | 2.9 | 3.52 | 34800 | 2.9 | 3.52 | 11500 | 0.48 | 7.02 | 37600 | 2.52 | 4.37 | 9400 | 0.57 | 4.83 | 34000 | 3.11 | 3.2 | 34000 | 3.11 | 3.2 | 22600 | 2.69 | 2.46 | 22600 | 2.69 | 2.46 | 22600 | 2.69 | 2.46 | 18700 | 2.52 | 2.17 | 18700 | 2.52 | 2.17 | 18700 | 2.52 | 2.17 | -15 | 13200 | 2.27 | 1.7 | 13200 | 2.27 | 1.7
04/26/23 | Live | Lennox Industries | ARMSTRONG AIR | 4SHP22LX SERIES | Singlezone Ducted, Centrally Ducted | 211528487 |  | HRCU-A-CB | 4SHP22LX136P-**A |  | EAC4X48B+TDR | A97USMV070B12 |  |  |  | 12 | 20.5 | 8.8 | 7.8 | TRUE | FALSE | TRUE |  | 66 | 54 | 54 | FALSE | [6 empty] | R410A | USA; Canada | 10600 | 0.6 | 5.18 | 35000 | 2.89 | 3.55 | 35000 | 2.89 | 3.55 | 11500 | 0.47 | 7.17 | 37600 | 2.52 | 4.37 | 9400 | 0.56 | 4.92 | 34000 | 3.1 | 3.21 | 34000 | 3.1 | 3.21 | 22600 | 2.67 | 2.48 | 22600 | 2.67 | 2.48 | 22600 | 2.67 | 2.48 | 18600 | 2.5 | 2.18 | 18600 | 2.5 | 2.18 | 18600 | 2.5 | 2.18 | -15 | 13200 | 2.25 | 1.72 | 13200 | 2.25 | 1.72
04/26/23 | Live | Lennox Industries | ARMSTRONG AIR | 4SHP22LX SERIES | Singlezone Ducted, Centrally Ducted | 211528348 |  | HRCU-A-CB | 4SHP22LX136P-**A |  | EAH1P42C+TDR+TXV | A80UH1E100C20X |  |  |  | 11.7 | 17.5 | 8.5 | 7.55 | TRUE | FALSE | TRUE |  | 67 | 54 | 54 | FALSE | [6 empty] | R410A | USA | 12300 | 0.8 | 4.51 | 35600 | 2.97 | 3.51 | 35600 | 2.97 | 3.51 | 13300 | 0.67 | 5.82 | 37800 | 2.57 | 4.31 | 10100 | 0.72 | 4.11 | 33400 | 3.08 | 3.18 | 33400 | 3.07 | 3.19 | 22400 | 2.65 | 2.48 | 22400 | 2.65 | 2.48 | 22400 | 2.65 | 2.48 | 18200 | 2.47 | 2.16 | 18200 | 2.47 | 2.16 | 18200 | 2.47 | 2.16 | -15 | 12600 | 2.2 | 1.68 | 12600 | 2.2 | 1.68
04/26/23 | Live | Lennox Industries | ARMSTRONG AIR | 4SHP22LX SERIES | Singlezone Ducted, Centrally Ducted | 211528349 |  | HRCU-A-CB | 4SHP22LX136P-**A |  | EAH1P42C+TDR+TXV | A80UH2E110C16 |  |  |  | 12 | 19 | 8.7 | 7.65 | TRUE | FALSE | TRUE |  | 66 | 53 | 53 | FALSE | [6 empty] | R410A | USA | 12400 | 0.73 | 4.98 | 35600 | 2.88 | 3.62 | 35600 | 2.88 | 3.62 | 13300 | 0.59 | 6.61 | 37800 | 2.48 | 4.47 | 9800 | 0.64 | 4.49 | 33200 | 3 | 3.24 | 33200 | 3 | 3.24 | 22000 | 2.57 | 2.51 | 22000 | 2.57 | 2.51 | 22000 | 2.57 | 2.51 | 17800 | 2.38 | 2.19 | 17800 | 2.38 | 2.19 | 17800 | 2.38 | 2.19 | -15 | 12300 | 2.11 | 1.71 | 12300 | 2.11 | 1.71
04/26/23 | Live | Lennox Industries | ARMSTRONG AIR | 4SHP22LX SERIES | Singlezone Ducted, Centrally Ducted | 211528350 |  | HRCU-A-CB | 4SHP22LX136P-**A |  | EAH1P42C+TDR+TXV | A80UH2E110C20 |  |  |  | 12 | 17.5 | 8.5 | 7.55 | TRUE | FALSE | TRUE |  | 66 | 54 | 54 | FALSE | [6 empty] | R410A | USA | 12500 | 0.81 | 4.52 | 36000 | 2.98 | 3.54 | 36000 | 2.98 | 3.54 | 13500 | 0.67 | 5.91 | 38500 | 2.58 | 4.37 | 10100 | 0.72 | 4.11 | 33800 | 3.02 | 3.28 | 33800 | 3.02 | 3.28 | 22600 | 2.64 | 2.51 | 22600 | 2.64 | 2.51 | 22600 | 2.64 | 2.51 | 18300 | 2.46 | 2.18 | 18300 | 2.46 | 2.18 | 18300 | 2.46 | 2.18 | -15 | 12700 | 2.21 | 1.68 | 12700 | 2.21 | 1.68
04/26/23 | Live | Lennox Industries | ARMSTRONG AIR | 4SHP22LX SERIES | Singlezone Ducted, Centrally Ducted | 211528351 |  | HRCU-A-CB | 4SHP22LX136P-**A |  | EAH1P42C+TDR+TXV | A96UH2E090C16 |  |  |  | 12 | 18.5 | 8.7 | 7.6 | TRUE | FALSE | TRUE |  | 66 | 53 | 53 | FALSE | [6 empty] | R410A | USA; Canada | 12300 | 0.74 | 4.87 | 35400 | 2.91 | 3.57 | 35400 | 2.91 | 3.57 | 13200 | 0.61 | 6.34 | 37600 | 2.52 | 4.37 | 9900 | 0.66 | 4.4 | 33200 | 3.04 | 3.2 | 33200 | 3.04 | 3.2 | 22200 | 2.61 | 2.49 | 22200 | 2.61 | 2.49 | 22200 | 2.61 | 2.49 | 17900 | 2.42 | 2.17 | 17900 | 2.42 | 2.17 | 17900 | 2.42 | 2.17 | -15 | 12400 | 2.15 | 1.69 | 12400 | 2.15 | 1.69
04/26/23 | Live | Lennox Industries | ARMSTRONG AIR | 4SHP22LX SERIES | Singlezone Ducted, Centrally Ducted | 211528352 |  | HRCU-A-CB | 4SHP22LX136P-**A |  | EAH1P42C+TDR+TXV | A96US2V090C12 |  |  |  | 11.7 | 19 | 8.8 | 7.7 | TRUE | FALSE | TRUE |  | 66 | 54 | 54 | FALSE | [6 empty] | R410A | USA; Canada | 10500 | 0.63 | 4.88 | 35400 | 2.94 | 3.53 | 35400 | 2.94 | 3.53 | 11400 | 0.5 | 6.68 | 37600 | 2.54 | 4.34 | 9400 | 0.56 | 4.92 | 33800 | 3.08 | 3.22 | 33800 | 3.08 | 3.22 | 22600 | 2.68 | 2.47 | 22600 | 2.68 | 2.47 | 22600 | 2.68 | 2.47 | 18300 | 2.5 | 2.15 | 18300 | 2.5 | 2.15 | 18300 | 2.5 | 2.15 | -15 | 12800 | 2.24 | 1.67 | 12800 | 2.24 | 1.67
04/26/23 | Live | Lennox Industries | ARMSTRONG AIR | 4SHP22LX SERIES | Singlezone Ducted, Centrally Ducted | 211528353 |  | HRCU-A-CB | 4SHP22LX136P-**A |  | EAH1P42C+TDR+TXV | A96US2V090C16 |  |  |  | 11.7 | 19 | 8.8 | 7.75 | TRUE | FALSE | TRUE |  | 66 | 54 | 54 | FALSE | [6 empty] | R410A | USA; Canada | 10500 | 0.64 | 4.81 | 35400 | 2.94 | 3.53 | 35400 | 2.94 | 3.53 | 11400 | 0.51 | 6.55 | 37600 | 2.54 | 4.34 | 9400 | 0.56 | 4.92 | 33800 | 3.06 | 3.24 | 33800 | 3.06 | 3.24 | 22600 | 2.66 | 2.49 | 22600 | 2.66 | 2.49 | 22600 | 2.66 | 2.49 | 18300 | 2.48 | 2.16 | 18300 | 2.48 | 2.16 | 18300 | 2.48 | 2.16 | -15 | 12700 | 2.22 | 1.68 | 12700 | 2.22 | 1.68
04/26/23 | Live | Lennox Industries | ARMSTRONG AIR | 4SHP22LX SERIES | Singlezone Ducted, Centrally Ducted | 211528354 |  | HRCU-A-CB | 4SHP22LX136P-**A |  | EAH1P42C+TDR+TXV | A96US2V090C20 |  |  |  | 12 | 18 | 8.8 | 7.7 | TRUE | FALSE | TRUE |  | 66 | 54 | 54 | FALSE | [6 empty] | R410A | USA; Canada | 10400 | 0.68 | 4.48 | 35400 | 2.92 | 3.55 | 35400 | 2.92 | 3.55 | 11300 | 0.55 | 6.02 | 37800 | 2.53 | 4.38 | 9500 | 0.6 | 4.64 | 33800 | 3.06 | 3.24 | 33800 | 3.06 | 3.24 | 22600 | 2.66 | 2.49 | 22600 | 2.66 | 2.49 | 22600 | 2.66 | 2.49 | 18300 | 2.47 | 2.17 | 18300 | 2.47 | 2.17 | 18300 | 2.47 | 2.17 | -15 | 12700 | 2.22 | 1.68 | 12700 | 2.22 | 1.68
04/26/23 | Live | Lennox Industries | ARMSTRONG AIR | 4SHP22LX SERIES | Singlezone Ducted, Centrally Ducted | 211528355 |  | HRCU-A-CB | 4SHP22LX136P-**A |  | EAH1P42C+TDR+TXV | A96UH2E110C20 |  |  |  | 12 | 17 | 8.5 | 7.55 | TRUE | FALSE | TRUE |  | 66 | 54 | 54 | FALSE | [6 empty] | R410A | USA; Canada | 12500 | 0.81 | 4.52 | 36000 | 2.98 | 3.54 | 36000 | 2.98 | 3.54 | 13400 | 0.68 | 5.78 | 38500 | 2.58 | 4.37 | 10100 | 0.72 | 4.11 | 33800 | 3.04 | 3.26 | 33800 | 3.04 | 3.26 | 22600 | 2.65 | 2.5 | 22600 | 2.65 | 2.5 | 22600 | 2.65 | 2.5 | 18300 | 2.46 | 2.18 | 18300 | 2.46 | 2.18 | 18300 | 2.46 | 2.18 | -15 | 12700 | 2.21 | 1.68 | 12700 | 2.21 | 1.68
04/26/23 | Live | Lennox Industries | ARMSTRONG AIR | 4SHP22LX SERIES | Singlezone Ducted, Centrally Ducted | 211528356 |  | HRCU-A-CB | 4SHP22LX136P-**A |  | EAH1P42C+TDR+TXV | A96US2V110C16 |  |  |  | 12 | 19 | 8.8 | 7.75 | TRUE | FALSE | TRUE |  | 66 | 54 | 54 | FALSE | [6 empty] | R410A | USA; Canada | 10500 | 0.64 | 4.81 | 35400 | 2.93 | 3.54 | 35400 | 2.93 | 3.54 | 11400 | 0.52 | 6.43 | 37600 | 2.54 | 4.34 | 9400 | 0.56 | 4.92 | 33800 | 3.07 | 3.23 | 33800 | 3.07 | 3.23 | 22600 | 2.67 | 2.48 | 22600 | 2.67 | 2.48 | 22600 | 2.67 | 2.48 | 18300 | 2.49 | 2.15 | 18300 | 2.49 | 2.15 | 18300 | 2.49 | 2.15 | -15 | 12800 | 2.23 | 1.68 | 12800 | 2.23 | 1.68
04/26/23 | Live | Lennox Industries | ARMSTRONG AIR | 4SHP22LX SERIES | Singlezone Ducted, Centrally Ducted | 211528357 |  | HRCU-A-CB | 4SHP22LX136P-**A |  | EAH1P42C+TDR+TXV | A96US2V110C20 |  |  |  | 12 | 18.5 | 8.8 | 7.7 | TRUE | FALSE | TRUE |  | 66 | 53 | 53 | FALSE | [6 empty] | R410A | USA; Canada | 10400 | 0.67 | 4.55 | 35400 | 2.9 | 3.58 | 35400 | 2.9 | 3.58 | 11400 | 0.54 | 6.19 | 37800 | 2.51 | 4.41 | 9500 | 0.59 | 4.72 | 33800 | 3.04 | 3.26 | 33800 | 3.03 | 3.27 | 22400 | 2.63 | 2.5 | 22400 | 2.63 | 2.5 | 22400 | 2.63 | 2.5 | 18200 | 2.45 | 2.18 | 18200 | 2.45 | 2.18 | 18200 | 2.45 | 2.18 | -15 | 12600 | 2.2 | 1.68 | 12600 | 2.2 | 1.68
04/26/23 | Live | Lennox Industries | ARMSTRONG AIR | 4SHP22LX SERIES | Singlezone Ducted, Centrally Ducted | 211528358 |  | HRCU-A-CB | 4SHP22LX136P-**A |  | EAH1P42C+TDR+TXV | A80UH1E090C20 |  |  |  | 12 | 18 | 8.7 | 7.6 | TRUE | FALSE | TRUE |  | 66 | 53 | 53 | FALSE | [6 empty] | R410A | USA | 12500 | 0.78 | 4.7 | 36000 | 2.92 | 3.61 | 36000 | 2.92 | 3.61 | 13500 | 0.65 | 6.09 | 38500 | 2.52 | 4.48 | 10000 | 0.7 | 4.19 | 33400 | 3 | 3.26 | 33400 | 3 | 3.26 | 22200 | 2.59 | 2.51 | 22200 | 2.59 | 2.51 | 22200 | 2.59 | 2.51 | 18000 | 2.41 | 2.19 | 18000 | 2.41 | 2.19 | 18000 | 2.41 | 2.19 | -15 | 12500 | 2.15 | 1.7 | 12500 | 2.15 | 1.7
04/26/23 | Live | Lennox Industries | ARMSTRONG AIR | 4SHP22LX SERIES | Singlezone Ducted, Centrally Ducted | 211528359 |  | HRCU-A-CB | 4SHP22LX136P-**A |  | EAH1P42C+TDR+TXV | A80UH1E110C20 |  |  |  | 12 | 18 | 8.7 | 7.6 | TRUE | FALSE | TRUE |  | 66 | 53 | 53 | FALSE | [6 empty] | R410A | USA | 12400 | 0.77 | 4.72 | 35800 | 2.92 | 3.59 | 35800 | 2.92 | 3.59 | 13400 | 0.64 | 6.14 | 38000 | 2.53 | 4.4 | 10000 | 0.69 | 4.25 | 33400 | 3.02 | 3.24 | 33400 | 3.02 | 3.24 | 22200 | 2.6 | 2.5 | 22200 | 2.6 | 2.5 | 22200 | 2.6 | 2.5 | 18000 | 2.42 | 2.18 | 18000 | 2.42 | 2.18 | 18000 | 2.42 | 2.18 | -15 | 12500 | 2.16 | 1.7 | 12500 | 2.16 | 1.7
04/26/23 | Live | Lennox Industries | ARMSTRONG AIR | 4SHP22LX SERIES | Singlezone Ducted, Centrally Ducted | 211528360 |  | HRCU-A-CB | 4SHP22LX136P-**A |  | EAH1P42C+TDR+TXV | A93UH1E090C12 |  |  |  | 11.7 | 19.5 | 8.7 | 7.65 | TRUE | FALSE | TRUE |  | 66 | 53 | 53 | FALSE | [6 empty] | R410A | USA | 11700 | 0.66 | 5.2 | 36000 | 2.98 | 3.54 | 36000 | 2.98 | 3.54 | 12600 | 0.52 | 7.1 | 38500 | 2.59 | 4.36 | 9500 | 0.57 | 4.88 | 33800 | 3.06 | 3.24 | 33800 | 3.06 | 3.24 | 22400 | 2.65 | 2.48 | 22400 | 2.65 | 2.48 | 22400 | 2.65 | 2.48 | 18200 | 2.47 | 2.16 | 18200 | 2.47 | 2.16 | 18200 | 2.47 | 2.16 | -15 | 12700 | 2.21 | 1.68 | 12700 | 2.21 | 1.68
04/26/23 | Live | Lennox Industries | ARMSTRONG AIR | 4SHP22LX SERIES | Singlezone Ducted, Centrally Ducted | 211528361 |  | HRCU-A-CB | 4SHP22LX136P-**A |  | EAH1P42C+TDR+TXV | A93UH1E090C16 |  |  |  | 12 | 18.5 | 8.7 | 7.6 | TRUE | FALSE | TRUE |  | 67 | 54 | 54 | FALSE | [6 empty] | R410A | USA | 12300 | 0.73 | 4.94 | 35800 | 2.96 | 3.54 | 35800 | 2.96 | 3.54 | 13200 | 0.6 | 6.45 | 38000 | 2.56 | 4.35 | 9800 | 0.65 | 4.42 | 33400 | 3.05 | 3.21 | 33400 | 3.05 | 3.21 | 22400 | 2.63 | 2.5 | 22400 | 2.63 | 2.5 | 22400 | 2.63 | 2.5 | 18100 | 2.45 | 2.17 | 18100 | 2.45 | 2.17 | 18100 | 2.45 | 2.17 | -15 | 12600 | 2.19 | 1.69 | 12600 | 2.19 | 1.69
04/26/23 | Live | Lennox Industries | ARMSTRONG AIR | 4SHP22LX SERIES | Singlezone Ducted, Centrally Ducted | 211528362 |  | HRCU-A-CB | 4SHP22LX136P-**A |  | EAH1P42C+TDR+TXV | A93UH1E110C16 |  |  |  | 12 | 19 | 8.7 | 7.65 | TRUE | FALSE | TRUE |  | 66 | 53 | 53 | FALSE | [6 empty] | R410A | USA | 12300 | 0.72 | 5.01 | 35800 | 2.92 | 3.59 | 35800 | 2.92 | 3.59 | 13300 | 0.58 | 6.72 | 38000 | 2.53 | 4.4 | 9800 | 0.63 | 4.56 | 33400 | 3.02 | 3.24 | 33400 | 3.02 | 3.24 | 22200 | 2.6 | 2.5 | 22200 | 2.6 | 2.5 | 22200 | 2.6 | 2.5 | 18000 | 2.42 | 2.18 | 18000 | 2.42 | 2.18 | 18000 | 2.42 | 2.18 | -15 | 12500 | 2.16 | 1.7 | 12500 | 2.16 | 1.7
04/26/23 | Live | Lennox Industries | ARMSTRONG AIR | 4SHP22LX SERIES | Singlezone Ducted, Centrally Ducted | 211528363 |  | HRCU-A-CB | 4SHP22LX136P-**A |  | EAH1P42C+TDR+TXV | A93UH1E110C20 |  |  |  | 12 | 17.5 | 8.5 | 7.55 | TRUE | FALSE | TRUE |  | 66 | 54 | 54 | FALSE | [6 empty] | R410A | USA | 12500 | 0.8 | 4.58 | 36000 | 2.96 | 3.56 | 36000 | 2.96 | 3.56 | 13400 | 0.67 | 5.86 | 38500 | 2.56 | 4.41 | 10100 | 0.72 | 4.11 | 33600 | 3.04 | 3.24 | 33600 | 3.04 | 3.24 | 22400 | 2.63 | 2.5 | 22400 | 2.63 | 2.5 | 22400 | 2.63 | 2.5 | 18200 | 2.45 | 2.18 | 18200 | 2.45 | 2.18 | 18200 | 2.45 | 2.18 | -15 | 12600 | 2.19 | 1.69 | 12600 | 2.19 | 1.69
04/26/23 | Live | Lennox Industries | ARMSTRONG AIR | 4SHP22LX SERIES | Singlezone Ducted, Centrally Ducted | 211528364 |  | HRCU-A-CB | 4SHP22LX136P-**A |  | EAH1P42C+TDR+TXV | A96UH1E090C16 |  |  |  | 12 | 18.5 | 8.7 | 7.65 | TRUE | FALSE | TRUE |  | 66 | 54 | 54 | FALSE | [6 empty] | R410A | USA; Canada | 12400 | 0.73 | 4.98 | 36000 | 2.97 | 3.55 | 36000 | 2.97 | 3.55 | 13300 | 0.6 | 6.5 | 38000 | 2.57 | 4.33 | 9800 | 0.65 | 4.42 | 33600 | 3.04 | 3.24 | 33600 | 3.04 | 3.24 | 22400 | 2.64 | 2.49 | 22400 | 2.64 | 2.49 | 22400 | 2.64 | 2.49 | 18200 | 2.45 | 2.18 | 18200 | 2.45 | 2.18 | 18200 | 2.45 | 2.18 | -15 | 12600 | 2.2 | 1.68 | 12600 | 2.2 | 1.68
04/26/23 | Live | Lennox Industries | ARMSTRONG AIR | 4SHP22LX SERIES | Singlezone Ducted, Centrally Ducted | 211528365 |  | HRCU-A-CB | 4SHP22LX136P-**A |  | EAH1P42C+TDR+TXV | A96UH1E110C20 |  |  |  | 12 | 17 | 8.5 | 7.55 | TRUE | FALSE | TRUE |  | 66 | 54 | 54 | FALSE | [6 empty] | R410A | USA; Canada | 12500 | 0.81 | 4.52 | 36000 | 2.98 | 3.54 | 36000 | 2.98 | 3.54 | 13400 | 0.68 | 5.78 | 38500 | 2.58 | 4.37 | 10100 | 0.73 | 4.05 | 33800 | 3.02 | 3.28 | 33800 | 3.02 | 3.28 | 22600 | 2.64 | 2.51 | 22600 | 2.64 | 2.51 | 22600 | 2.64 | 2.51 | 18300 | 2.46 | 2.18 | 18300 | 2.46 | 2.18 | 18300 | 2.46 | 2.18 | -15 | 12700 | 2.21 | 1.68 | 12700 | 2.21 | 1.68
04/26/23 | Live | Lennox Industries | ARMSTRONG AIR | 4SHP22LX SERIES | Singlezone Ducted, Centrally Ducted | 211528366 |  | HRCU-A-CB | 4SHP22LX136P-**A |  | EAH1P42C+TDR+TXV | A80US2V080C20X |  |  |  | 12 | 18.5 | 8.8 | 7.7 | TRUE | FALSE | TRUE |  | 66 | 54 | 54 | FALSE | [6 empty] | R410A | USA | 10500 | 0.66 | 4.66 | 35400 | 2.91 | 3.57 | 35400 | 2.91 | 3.57 | 11400 | 0.53 | 6.3 | 37800 | 2.51 | 4.41 | 9400 | 0.58 | 4.75 | 33600 | 3.02 | 3.26 | 33600 | 3.03 | 3.25 | 22400 | 2.63 | 2.5 | 22400 | 2.63 | 2.5 | 22400 | 2.63 | 2.5 | 18200 | 2.45 | 2.18 | 18200 | 2.45 | 2.18 | 18200 | 2.45 | 2.18 | -15 | 12600 | 2.19 | 1.69 | 12600 | 2.19 | 1.69
04/26/23 | Live | Lennox Industries | ARMSTRONG AIR | 4SHP22LX SERIES | Singlezone Ducted, Centrally Ducted | 211528367 |  | HRCU-A-CB | 4SHP22LX136P-**A |  | EAH1P42C+TDR+TXV | A80US2V090C20 |  |  |  | 12 | 18.5 | 8.8 | 7.7 | TRUE | FALSE | TRUE |  | 66 | 53 | 53 | FALSE | [6 empty] | R410A | USA | 10400 | 0.67 | 4.55 | 35400 | 2.88 | 3.6 | 35400 | 2.88 | 3.6 | 11400 | 0.54 | 6.19 | 37800 | 2.49 | 4.45 | 9400 | 0.59 | 4.67 | 33600 | 3 | 3.28 | 33600 | 3 | 3.28 | 22400 | 2.6 | 2.52 | 22400 | 2.6 | 2.52 | 22400 | 2.6 | 2.52 | 18100 | 2.42 | 2.19 | 18100 | 2.42 | 2.19 | 18100 | 2.42 | 2.19 | -15 | 12600 | 2.17 | 1.7 | 12600 | 2.17 | 1.7
04/26/23 | Live | Lennox Industries | ARMSTRONG AIR | 4SHP22LX SERIES | Singlezone Ducted, Centrally Ducted | 211528368 |  | HRCU-A-CB | 4SHP22LX136P-**A |  | EAH1P42C+TDR+TXV | A80US2V100C20X |  |  |  | 12 | 18.5 | 8.8 | 7.7 | TRUE | FALSE | TRUE |  | 66 | 53 | 53 | FALSE | [6 empty] | R410A | USA | 10400 | 0.67 | 4.55 | 35400 | 2.92 | 3.55 | 35400 | 2.92 | 3.55 | 11400 | 0.54 | 6.19 | 37800 | 2.52 | 4.4 | 9500 | 0.59 | 4.72 | 33800 | 3.04 | 3.26 | 33800 | 3.04 | 3.26 | 22400 | 2.64 | 2.49 | 22400 | 2.64 | 2.49 | 22400 | 2.64 | 2.49 | 18200 | 2.46 | 2.17 | 18200 | 2.46 | 2.17 | 18200 | 2.46 | 2.17 | -15 | 12700 | 2.2 | 1.69 | 12700 | 2.2 | 1.69
04/26/23 | Live | Lennox Industries | ARMSTRONG AIR | 4SHP22LX SERIES | Singlezone Ducted, Centrally Ducted | 211528369 |  | HRCU-A-CB | 4SHP22LX136P-**A |  | EAH1P42C+TDR+TXV | A80US2V110C20 |  |  |  | 12 | 18 | 8.8 | 7.7 | TRUE | FALSE | TRUE |  | 66 | 54 | 54 | FALSE | [6 empty] | R410A | USA | 10400 | 0.68 | 4.48 | 35400 | 2.9 | 3.58 | 35400 | 2.9 | 3.58 | 11300 | 0.55 | 6.02 | 37800 | 2.5 | 4.43 | 9500 | 0.6 | 4.64 | 33600 | 3.02 | 3.26 | 33600 | 3.02 | 3.26 | 22400 | 2.63 | 2.5 | 22400 | 2.63 | 2.5 | 22400 | 2.63 | 2.5 | 18200 | 2.44 | 2.19 | 18200 | 2.44 | 2.19 | 18200 | 2.44 | 2.19 | -15 | 12600 | 2.19 | 1.69 | 12600 | 2.19 | 1.69
04/26/23 | Live | Lennox Industries | ARMSTRONG AIR | 4SHP22LX SERIES | Singlezone Ducted, Centrally Ducted | 211528370 |  | HRCU-A-CB | 4SHP22LX136P-**A |  | EAH1P42C+TDR+TXV | A80US2V110C20L |  |  |  | 12 | 18 | 8.8 | 7.7 | TRUE | FALSE | TRUE |  | 66 | 54 | 54 | FALSE | [6 empty] | R410A | USA | 10400 | 0.68 | 4.48 | 35400 | 2.9 | 3.58 | 35400 | 2.9 | 3.58 | 11300 | 0.55 | 6.02 | 37800 | 2.5 | 4.43 | 9500 | 0.6 | 4.64 | 33600 | 3.02 | 3.26 | 33600 | 3.02 | 3.26 | 22400 | 2.63 | 2.5 | 22400 | 2.63 | 2.5 | 22400 | 2.63 | 2.5 | 18200 | 2.44 | 2.19 | 18200 | 2.44 | 2.19 | 18200 | 2.44 | 2.19 | -15 | 12600 | 2.19 | 1.69 | 12600 | 2.19 | 1.69
04/26/23 | Live | Lennox Industries | ARMSTRONG AIR | 4SHP22LX SERIES | Singlezone Ducted, Centrally Ducted | 211528371 |  | HRCU-A-CB | 4SHP22LX136P-**A |  | EAH1P42C+TDR+TXV | A97US2V080C16X |  |  |  | 12 | 19 | 8.8 | 7.7 | TRUE | FALSE | TRUE |  | 66 | 54 | 54 | FALSE | [6 empty] | R410A | USA; Canada | 10500 | 0.64 | 4.81 | 35400 | 2.93 | 3.54 | 35400 | 2.93 | 3.54 | 11400 | 0.51 | 6.55 | 37600 | 2.54 | 4.34 | 9400 | 0.56 | 4.92 | 33800 | 3.05 | 3.25 | 33800 | 3.05 | 3.25 | 22600 | 2.65 | 2.5 | 22600 | 2.65 | 2.5 | 22600 | 2.65 | 2.5 | 18300 | 2.47 | 2.17 | 18300 | 2.47 | 2.17 | 18300 | 2.47 | 2.17 | -15 | 12700 | 2.21 | 1.68 | 12700 | 2.21 | 1.68
04/26/23 | Live | Lennox Industries | ARMSTRONG AIR | 4SHP22LX SERIES | Singlezone Ducted, Centrally Ducted | 211528982 |  | HRCU-A-CB | 4SHP22LX160P-**A |  | BCE7E60M*4X |  |  |  |  | 12 | 18 | 8.7 | 7.65 | TRUE | FALSE | TRUE |  | 67 | 53 | 53 | FALSE | [6 empty] | R410A | USA; Canada | 23000 | 1.55 | 4.35 | 54500 | 4.54 | 3.52 | 54500 | 4.54 | 3.52 | 24600 | 1.21 | 5.96 | 58500 | 3.93 | 4.36 | 19000 | 1.27 | 4.38 | 55000 | 4.99 | 3.23 | 55000 | 4.99 | 3.23 | 37000 | 4.46 | 2.43 | 37000 | 4.46 | 2.43 | 37000 | 4.46 | 2.43 | 29600 | 4.09 | 2.12 | 29600 | 4.09 | 2.12 | 29600 | 4.09 | 2.12 | -15 | 23600 | 4.11 | 1.68 | 23600 | 4.11 | 1.68
04/26/23 | Live | Lennox Industries | ARMSTRONG AIR | 4SHP22LX SERIES | Singlezone Ducted, Centrally Ducted | 211530216 |  | HRCU-A-CB | 4SHP22LX160P-**A |  | BCE5V60M*4X |  |  |  |  | 11 | 16.9 | 8.5 | 7.35 | FALSE | FALSE | TRUE |  | 67 | 55 | 55 | FALSE | [6 empty] | R410A | USA; Canada | 23000 | 1.56 | 4.32 | 53500 | 4.79 | 3.27 | 53500 | 4.79 | 3.27 | 24600 | 1.28 | 5.63 | 58500 | 4.21 | 4.07 | 19600 | 1.38 | 4.16 | 55000 | 5.43 | 2.97 | 55000 | 5.43 | 2.97 | 37200 | 4.77 | 2.29 | 37200 | 4.77 | 2.29 | 37200 | 4.77 | 2.29 | 30400 | 4.48 | 1.99 | 30400 | 4.48 | 1.99 | 30400 | 4.48 | 1.99 | -15 | 24200 | 4.5 | 1.58 | 24200 | 4.5 | 1.58
04/26/23 | Live | Lennox Industries | ARMSTRONG AIR | 4SHP22LX SERIES | Singlezone Ducted, Centrally Ducted | 211530215 |  | HRCU-A-CB | 4SHP22LX160P-**A |  | BCE5C60M*4X |  |  |  |  | 11 | 16.9 | 8.1 | 7.15 | FALSE | FALSE | TRUE |  | 67 | 55 | 55 | FALSE | [6 empty] | R410A | USA; Canada | 22000 | 1.49 | 4.33 | 53500 | 4.67 | 3.36 | 53500 | 4.67 | 3.36 | 23400 | 1.22 | 5.62 | 58500 | 4.08 | 4.2 | 19200 | 1.46 | 3.85 | 54500 | 5.36 | 2.98 | 54500 | 5.35 | 2.99 | 36800 | 4.67 | 2.31 | 36800 | 4.67 | 2.31 | 36800 | 4.67 | 2.31 | 30000 | 4.38 | 2.01 | 30000 | 4.38 | 2.01 | 30000 | 4.38 | 2.01 | -15 | 22600 | 4.46 | 1.49 | 22600 | 4.46 | 1.49
04/26/23 | Live | Lennox Industries | ARMSTRONG AIR | 4SHP22LX SERIES | Singlezone Ducted, Centrally Ducted | 211528961 |  | HRCU-A-CB | 4SHP22LX160P-**A |  | ED1P60D+TDR+TXV | A96DS2V090C20 |  |  |  | 11.7 | 19 | 8.5 | 7.3 | TRUE | FALSE | TRUE |  | 66 | 53 | 53 | FALSE | [6 empty] | R410A | USA; Canada | 22200 | 1.42 | 4.58 | 55000 | 4.66 | 3.46 | 55000 | 4.66 | 3.46 | 23800 | 1.1 | 6.34 | 58500 | 4.1 | 4.18 | 18700 | 1.34 | 4.09 | 58000 | 5.81 | 2.93 | 58000 | 5.81 | 2.93 | 38500 | 5.02 | 2.25 | 38500 | 5.02 | 2.25 | 38500 | 5.02 | 2.25 | 31200 | 4.66 | 1.96 | 31200 | 4.66 | 1.96 | 31200 | 4.66 | 1.96 | -15 | 25400 | 4.7 | 1.58 | 25400 | 4.7 | 1.58
04/26/23 | Live | Lennox Industries | ARMSTRONG AIR | 4SHP22LX SERIES | Singlezone Ducted, Centrally Ducted | 211528962 |  | HRCU-A-CB | 4SHP22LX160P-**A |  | ED1P60D+TDR+TXV | A96DF2E110C20 |  |  |  | 11.7 | 17.5 | 8.5 | 7.35 | TRUE | FALSE | TRUE |  | 66 | 53 | 53 | FALSE | [6 empty] | R410A | USA; Canada | 23000 | 1.59 | 4.24 | 55000 | 4.56 | 3.53 | 55000 | 4.56 | 3.53 | 24600 | 1.26 | 5.72 | 58500 | 4 | 4.29 | 19400 | 1.38 | 4.12 | 57500 | 5.75 | 2.93 | 57500 | 5.75 | 2.93 | 38000 | 4.94 | 2.25 | 38000 | 4.94 | 2.25 | 38000 | 4.94 | 2.25 | 31000 | 4.57 | 1.99 | 31000 | 4.57 | 1.99 | 31000 | 4.57 | 1.99 | -15 | 25000 | 4.61 | 1.59 | 25000 | 4.61 | 1.59
04/26/23 | Live | Lennox Industries | ARMSTRONG AIR | 4SHP22LX SERIES | Singlezone Ducted, Centrally Ducted | 211528963 |  | HRCU-A-CB | 4SHP22LX160P-**A |  | ED1P60D+TDR+TXV | A96DS2V110C20 |  |  |  | 11.7 | 19 | 8.5 | 7.3 | TRUE | FALSE | TRUE |  | 66 | 53 | 53 | FALSE | [6 empty] | R410A | USA; Canada | 22200 | 1.43 | 4.55 | 55000 | 4.65 | 3.47 | 55000 | 4.65 | 3.47 | 23800 | 1.1 | 6.34 | 58500 | 4.09 | 4.19 | 18700 | 1.34 | 4.09 | 58000 | 5.8 | 2.93 | 58000 | 5.8 | 2.93 | 38500 | 5.02 | 2.25 | 38500 | 5.02 | 2.25 | 38500 | 5.02 | 2.25 | 31200 | 4.65 | 1.97 | 31200 | 4.65 | 1.97 | 31200 | 4.65 | 1.97 | -15 | 25400 | 4.7 | 1.58 | 25400 | 4.7 | 1.58
04/26/23 | Live | Lennox Industries | ARMSTRONG AIR | 4SHP22LX SERIES | Singlezone Ducted, Centrally Ducted | 211528964 |  | HRCU-A-CB | 4SHP22LX160P-**A |  | ED1P60D+TDR+TXV | A80DF1E110C20 |  |  |  | 12 | 18.5 | 8.5 | 7.4 | TRUE | FALSE | TRUE |  | 65 | 53 | 53 | FALSE | [6 empty] | R410A | USA | 23000 | 1.53 | 4.41 | 55500 | 4.42 | 3.68 | 55500 | 4.42 | 3.68 | 24800 | 1.2 | 6.06 | 59000 | 3.86 | 4.48 | 19200 | 1.31 | 4.3 | 57000 | 5.58 | 2.99 | 57000 | 5.58 | 2.99 | 37600 | 4.78 | 2.31 | 37600 | 4.78 | 2.31 | 37600 | 4.78 | 2.31 | 30400 | 4.41 | 2.02 | 30400 | 4.41 | 2.02 | 30400 | 4.41 | 2.02 | -15 | 24600 | 4.45 | 1.62 | 24600 | 4.45 | 1.62
04/26/23 | Live | Lennox Industries | ARMSTRONG AIR | 4SHP22LX SERIES | Singlezone Ducted, Centrally Ducted | 211528965 |  | HRCU-A-CB | 4SHP22LX160P-**A |  | ED1P60D+TDR+TXV | A96DF1E110C20 |  |  |  | 11.7 | 18 | 8.5 | 7.35 | TRUE | FALSE | TRUE |  | 66 | 54 | 54 | FALSE | [6 empty] | R410A | USA; Canada | 23000 | 1.59 | 4.24 | 55500 | 4.68 | 3.48 | 55500 | 4.68 | 3.48 | 24800 | 1.25 | 5.81 | 59000 | 4.12 | 4.2 | 19400 | 1.36 | 4.18 | 58000 | 5.74 | 2.96 | 58000 | 5.74 | 2.96 | 38500 | 5 | 2.26 | 38500 | 5 | 2.26 | 38500 | 5 | 2.26 | 31400 | 4.64 | 1.98 | 31400 | 4.64 | 1.98 | 31400 | 4.64 | 1.98 | -15 | 25400 | 4.7 | 1.58 | 25400 | 4.7 | 1.58
04/26/23 | Live | Lennox Industries | ARMSTRONG AIR | 4SHP22LX SERIES | Singlezone Ducted, Centrally Ducted | 211528967 |  | HRCU-A-CB | 4SHP22LX160P-**A |  | ED1P60D+TDR+TXV | A97DSMV090C20 |  |  |  | 11.7 | 19 | 8.2 | 7.3 | TRUE | FALSE | TRUE |  | 66 | 53 | 53 | FALSE | [6 empty] | R410A | USA; Canada | 22200 | 1.42 | 4.58 | 55000 | 4.66 | 3.46 | 55000 | 4.66 | 3.46 | 23800 | 1.1 | 6.34 | 58500 | 4.1 | 4.18 | 18700 | 1.34 | 4.09 | 58000 | 5.81 | 2.93 | 58000 | 5.81 | 2.93 | 38500 | 5.02 | 2.25 | 38500 | 5.02 | 2.25 | 38500 | 5.02 | 2.25 | 31200 | 4.66 | 1.96 | 31200 | 4.66 | 1.96 | 31200 | 4.66 | 1.96 | -15 | 25400 | 4.7 | 1.58 | 25400 | 4.7 | 1.58
04/26/23 | Live | Lennox Industries | ARMSTRONG AIR | 4SHP22LX SERIES | Singlezone Ducted, Centrally Ducted | 211528968 |  | HRCU-A-CB | 4SHP22LX160P-**A |  | ED1P60D+TDR+TXV | A97DSMV110C20 |  |  |  | 11.7 | 18.5 | 8.5 | 7.3 | TRUE | FALSE | TRUE |  | 66 | 53 | 53 | FALSE | [6 empty] | R410A | USA; Canada | 22200 | 1.43 | 4.55 | 55000 | 4.65 | 3.47 | 55000 | 4.65 | 3.47 | 23800 | 1.1 | 6.34 | 58500 | 4.09 | 4.19 | 18700 | 1.34 | 4.09 | 58000 | 5.8 | 2.93 | 58000 | 5.8 | 2.93 | 38500 | 5.02 | 2.25 | 38500 | 5.02 | 2.25 | 38500 | 5.02 | 2.25 | 31200 | 4.65 | 1.97 | 31200 | 4.65 | 1.97 | 31200 | 4.65 | 1.97 | -15 | 25400 | 4.7 | 1.58 | 25400 | 4.7 | 1.58
04/26/23 | Live | Lennox Industries | ARMSTRONG AIR | 4SHP22LX SERIES | Singlezone Ducted, Centrally Ducted | 211528966 |  | HRCU-A-CB | 4SHP22LX160P-**A |  | ED1P60D+TDR+TXV | A80DS2V110C20 |  |  |  | 12 | 19 | 8.5 | 7.35 | TRUE | FALSE | TRUE |  | 66 | 53 | 53 | FALSE | [6 empty] | R410A | USA | 22200 | 1.41 | 4.61 | 55500 | 4.5 | 3.61 | 55500 | 4.5 | 3.61 | 23800 | 1.09 | 6.4 | 59000 | 3.95 | 4.38 | 18700 | 1.33 | 4.12 | 57500 | 5.64 | 2.99 | 57500 | 5.64 | 2.99 | 38000 | 4.86 | 2.29 | 38000 | 4.86 | 2.29 | 38000 | 4.86 | 2.29 | 30800 | 4.49 | 2.01 | 30800 | 4.49 | 2.01 | 30800 | 4.49 | 2.01 | -15 | 24800 | 4.54 | 1.6 | 24800 | 4.54 | 1.6
04/26/23 | Live | Lennox Industries | ARMSTRONG AIR | 4SHP22LX SERIES | Singlezone Ducted, Centrally Ducted | 211528953 |  | HRCU-A-CB | 4SHP22LX160P-**A |  | ED1P50/60C+TDR+TXV | A96DS2V090C20 |  |  |  | 11.7 | 19 | 8.5 | 7.3 | TRUE | FALSE | TRUE |  | 66 | 53 | 53 | FALSE | [6 empty] | R410A | USA; Canada | 22200 | 1.42 | 4.58 | 55000 | 4.66 | 3.46 | 55000 | 4.66 | 3.46 | 23800 | 1.1 | 6.34 | 58500 | 4.1 | 4.18 | 18700 | 1.34 | 4.09 | 58000 | 5.81 | 2.93 | 58000 | 5.81 | 2.93 | 38500 | 5.02 | 2.25 | 38500 | 5.02 | 2.25 | 38500 | 5.02 | 2.25 | 31200 | 4.66 | 1.96 | 31200 | 4.66 | 1.96 | 31200 | 4.66 | 1.96 | -15 | 25400 | 4.7 | 1.58 | 25400 | 4.7 | 1.58
04/26/23 | Live | Lennox Industries | ARMSTRONG AIR | 4SHP22LX SERIES | Singlezone Ducted, Centrally Ducted | 211528954 |  | HRCU-A-CB | 4SHP22LX160P-**A |  | ED1P50/60C+TDR+TXV | A96DF2E110C20 |  |  |  | 11.7 | 17.5 | 8.5 | 7.35 | TRUE | FALSE | TRUE |  | 66 | 53 | 53 | FALSE | [6 empty] | R410A | USA; Canada | 23000 | 1.59 | 4.24 | 55000 | 4.56 | 3.53 | 55000 | 4.56 | 3.53 | 24600 | 1.26 | 5.72 | 58500 | 4 | 4.29 | 19400 | 1.38 | 4.12 | 57500 | 5.75 | 2.93 | 57500 | 5.75 | 2.93 | 38000 | 4.94 | 2.25 | 38000 | 4.94 | 2.25 | 38000 | 4.94 | 2.25 | 31000 | 4.57 | 1.99 | 31000 | 4.57 | 1.99 | 31000 | 4.57 | 1.99 | -15 | 25000 | 4.61 | 1.59 | 25000 | 4.61 | 1.59
04/26/23 | Live | Lennox Industries | ARMSTRONG AIR | 4SHP22LX SERIES | Singlezone Ducted, Centrally Ducted | 211528955 |  | HRCU-A-CB | 4SHP22LX160P-**A |  | ED1P50/60C+TDR+TXV | A96DS2V110C20 |  |  |  | 11.7 | 19 | 8.5 | 7.3 | TRUE | FALSE | TRUE |  | 66 | 53 | 53 | FALSE | [6 empty] | R410A | USA; Canada | 22200 | 1.43 | 4.55 | 55000 | 4.65 | 3.47 | 55000 | 4.65 | 3.47 | 23800 | 1.1 | 6.34 | 58500 | 4.09 | 4.19 | 18700 | 1.34 | 4.09 | 58000 | 5.8 | 2.93 | 58000 | 5.8 | 2.93 | 38500 | 5.02 | 2.25 | 38500 | 5.02 | 2.25 | 38500 | 5.02 | 2.25 | 31200 | 4.65 | 1.97 | 31200 | 4.65 | 1.97 | 31200 | 4.65 | 1.97 | -15 | 25400 | 4.7 | 1.58 | 25400 | 4.7 | 1.58
04/26/23 | Live | Lennox Industries | ARMSTRONG AIR | 4SHP22LX SERIES | Singlezone Ducted, Centrally Ducted | 211528956 |  | HRCU-A-CB | 4SHP22LX160P-**A |  | ED1P50/60C+TDR+TXV | A80DF1E110C20 |  |  |  | 12 | 18.5 | 8.5 | 7.4 | TRUE | FALSE | TRUE |  | 65 | 53 | 53 | FALSE | [6 empty] | R410A | USA | 23000 | 1.53 | 4.41 | 55500 | 4.42 | 3.68 | 55500 | 4.42 | 3.68 | 24800 | 1.2 | 6.06 | 59000 | 3.86 | 4.48 | 19200 | 1.31 | 4.3 | 57000 | 5.58 | 2.99 | 57000 | 5.58 | 2.99 | 37600 | 4.78 | 2.31 | 37600 | 4.78 | 2.31 | 37600 | 4.78 | 2.31 | 30400 | 4.41 | 2.02 | 30400 | 4.41 | 2.02 | 30400 | 4.41 | 2.02 | -15 | 24600 | 4.45 | 1.62 | 24600 | 4.45 | 1.62
04/26/23 | Live | Lennox Industries | ARMSTRONG AIR | 4SHP22LX SERIES | Singlezone Ducted, Centrally Ducted | 211528957 |  | HRCU-A-CB | 4SHP22LX160P-**A |  | ED1P50/60C+TDR+TXV | A96DF1E110C20 |  |  |  | 11.7 | 18 | 8.5 | 7.35 | TRUE | FALSE | TRUE |  | 66 | 54 | 54 | FALSE | [6 empty] | R410A | USA; Canada | 23000 | 1.59 | 4.24 | 55500 | 4.68 | 3.48 | 55500 | 4.68 | 3.48 | 24800 | 1.25 | 5.81 | 59000 | 4.12 | 4.2 | 19400 | 1.36 | 4.18 | 58000 | 5.74 | 2.96 | 58000 | 5.74 | 2.96 | 38500 | 5 | 2.26 | 38500 | 5 | 2.26 | 38500 | 5 | 2.26 | 31400 | 4.64 | 1.98 | 31400 | 4.64 | 1.98 | 31400 | 4.64 | 1.98 | -15 | 25400 | 4.7 | 1.58 | 25400 | 4.7 | 1.58
04/26/23 | Live | Lennox Industries | ARMSTRONG AIR | 4SHP22LX SERIES | Singlezone Ducted, Centrally Ducted | 211528959 |  | HRCU-A-CB | 4SHP22LX160P-**A |  | ED1P50/60C+TDR+TXV | A97DSMV090C20 |  |  |  | 11.7 | 19 | 8.2 | 7.3 | TRUE | FALSE | TRUE |  | 66 | 53 | 53 | FALSE | [6 empty] | R410A | USA; Canada | 22200 | 1.42 | 4.58 | 55000 | 4.66 | 3.46 | 55000 | 4.66 | 3.46 | 23800 | 1.1 | 6.34 | 58500 | 4.1 | 4.18 | 18700 | 1.34 | 4.09 | 58000 | 5.81 | 2.93 | 58000 | 5.81 | 2.93 | 38500 | 5.02 | 2.25 | 38500 | 5.02 | 2.25 | 38500 | 5.02 | 2.25 | 31200 | 4.66 | 1.96 | 31200 | 4.66 | 1.96 | 31200 | 4.66 | 1.96 | -15 | 25400 | 4.7 | 1.58 | 25400 | 4.7 | 1.58
04/26/23 | Live | Lennox Industries | ARMSTRONG AIR | 4SHP22LX SERIES | Singlezone Ducted, Centrally Ducted | 211528960 |  | HRCU-A-CB | 4SHP22LX160P-**A |  | ED1P50/60C+TDR+TXV | A97DSMV110C20 |  |  |  | 11.7 | 18.5 | 8.5 | 7.3 | TRUE | FALSE | TRUE |  | 66 | 53 | 53 | FALSE | [6 empty] | R410A | USA; Canada | 22200 | 1.43 | 4.55 | 55000 | 4.65 | 3.47 | 55000 | 4.65 | 3.47 | 23800 | 1.1 | 6.34 | 58500 | 4.09 | 4.19 | 18700 | 1.34 | 4.09 | 58000 | 5.8 | 2.93 | 58000 | 5.8 | 2.93 | 38500 | 5.02 | 2.25 | 38500 | 5.02 | 2.25 | 38500 | 5.02 | 2.25 | 31200 | 4.65 | 1.97 | 31200 | 4.65 | 1.97 | 31200 | 4.65 | 1.97 | -15 | 25400 | 4.7 | 1.58 | 25400 | 4.7 | 1.58
04/26/23 | Live | Lennox Industries | ARMSTRONG AIR | 4SHP22LX SERIES | Singlezone Ducted, Centrally Ducted | 211528958 |  | HRCU-A-CB | 4SHP22LX160P-**A |  | ED1P50/60C+TDR+TXV | A80DS2V110C20 |  |  |  | 12 | 19 | 8.5 | 7.35 | TRUE | FALSE | TRUE |  | 66 | 53 | 53 | FALSE | [6 empty] | R410A | USA | 22200 | 1.41 | 4.61 | 55500 | 4.5 | 3.61 | 55500 | 4.5 | 3.61 | 23800 | 1.09 | 6.4 | 59000 | 3.95 | 4.38 | 18700 | 1.33 | 4.12 | 57500 | 5.64 | 2.99 | 57500 | 5.64 | 2.99 | 38000 | 4.86 | 2.29 | 38000 | 4.86 | 2.29 | 38000 | 4.86 | 2.29 | 30800 | 4.49 | 2.01 | 30800 | 4.49 | 2.01 | 30800 | 4.49 | 2.01 | -15 | 24800 | 4.54 | 1.6 | 24800 | 4.54 | 1.6
04/26/23 | Live | Lennox Industries | ARMSTRONG AIR | 4SHP22LX SERIES | Singlezone Ducted, Centrally Ducted | 211530217 |  | HRCU-A-CB | 4SHP22LX160P-**A |  | EAH1P60D+TDR+TXV | A96US2V135D20 |  |  |  | 11 | 18.5 | 8 | 7.1 | FALSE | FALSE | FALSE |  | 67 | 55 | 55 | FALSE | [6 empty] | R410A | USA; Canada | 21400 | 1.43 | 4.39 | 52500 | 4.6 | 3.34 | 52500 | 4.6 | 3.34 | 23400 | 1.1 | 6.23 | 57500 | 4.03 | 4.18 | 18100 | 1.41 | 3.76 | 54000 | 5.22 | 3.03 | 54000 | 5.22 | 3.03 | 36200 | 4.68 | 2.27 | 36200 | 4.68 | 2.27 | 36200 | 4.68 | 2.27 | 30000 | 4.49 | 1.96 | 30000 | 4.49 | 1.96 | 30000 | 4.49 | 1.96 | -15 | 24200 | 4.53 | 1.57 | 24200 | 4.53 | 1.57
04/26/23 | Live | Lennox Industries | ARMSTRONG AIR | 4SHP22LX SERIES | Singlezone Ducted, Centrally Ducted | 211530218 |  | HRCU-A-CB | 4SHP22LX160P-**A |  | EAH1P60D+TDR+TXV | A80UH1E135D20 |  |  |  | 11 | 17 | 8.1 | 7.1 | FALSE | FALSE | TRUE |  | 67 | 55 | 55 | FALSE | [6 empty] | R410A | USA | 22600 | 1.64 | 4.04 | 52500 | 4.72 | 3.26 | 52500 | 4.72 | 3.26 | 24400 | 1.3 | 5.5 | 57500 | 4.15 | 4.06 | 19100 | 1.43 | 3.91 | 54500 | 5.31 | 3.01 | 54500 | 5.31 | 3.01 | 36800 | 4.79 | 2.25 | 36800 | 4.79 | 2.25 | 36800 | 4.79 | 2.25 | 30400 | 4.6 | 1.94 | 30400 | 4.6 | 1.94 | 30400 | 4.6 | 1.94 | -15 | 24600 | 4.65 | 1.55 | 24600 | 4.65 | 1.55
04/26/23 | Live | Lennox Industries | ARMSTRONG AIR | 4SHP22LX SERIES | Singlezone Ducted, Centrally Ducted | 211530219 |  | HRCU-A-CB | 4SHP22LX160P-**A |  | EAH1P60D+TDR+TXV | A96UH1E135D20 |  |  |  | 11 | 16 | 8 | 7.1 | FALSE | FALSE | FALSE |  | 67 | 55 | 55 | FALSE | [6 empty] | R410A | USA; Canada | 22600 | 1.72 | 3.85 | 52500 | 4.68 | 3.29 | 52500 | 4.68 | 3.29 | 24400 | 1.37 | 5.22 | 57500 | 4.11 | 4.1 | 19400 | 1.49 | 3.82 | 54500 | 5.29 | 3.02 | 54500 | 5.29 | 3.02 | 36600 | 4.76 | 2.25 | 36600 | 4.76 | 2.25 | 36600 | 4.76 | 2.25 | 30200 | 4.57 | 1.94 | 30200 | 4.57 | 1.94 | 30200 | 4.57 | 1.94 | -15 | 24400 | 4.61 | 1.55 | 24400 | 4.61 | 1.55
04/26/23 | Live | Lennox Industries | ARMSTRONG AIR | 4SHP22LX SERIES | Singlezone Ducted, Centrally Ducted | 211530220 |  | HRCU-A-CB | 4SHP22LX160P-**A |  | EAH1P60D+TDR+TXV | A80US2V135D20 |  |  |  | 11 | 18.5 | 8 | 7.1 | FALSE | FALSE | FALSE |  | 67 | 55 | 55 | FALSE | [6 empty] | R410A | USA | 21600 | 1.43 | 4.43 | 53000 | 4.57 | 3.4 | 53000 | 4.57 | 3.4 | 23400 | 1.1 | 6.23 | 57500 | 4 | 4.21 | 18100 | 1.4 | 3.79 | 54000 | 5.19 | 3.05 | 54000 | 5.19 | 3.05 | 36200 | 4.65 | 2.28 | 36200 | 4.65 | 2.28 | 36200 | 4.65 | 2.28 | 29800 | 4.46 | 1.96 | 29800 | 4.46 | 1.96 | 29800 | 4.46 | 1.96 | -15 | 24000 | 4.5 | 1.56 | 24000 | 4.5 | 1.56
04/26/23 | Live | Lennox Industries | ARMSTRONG AIR | 4SHP22LX SERIES | Singlezone Ducted, Centrally Ducted | 211530221 |  | HRCU-A-CB | 4SHP22LX160P-**A |  | EAH1P60D+TDR+TXV | A97USMV135D20 |  |  |  | 11 | 18.5 | 8 | 7.1 | FALSE | FALSE | FALSE |  | 67 | 55 | 55 | FALSE | [6 empty] | R410A | USA; Canada | 21400 | 1.43 | 4.39 | 52500 | 4.6 | 3.34 | 52500 | 4.6 | 3.34 | 23400 | 1.1 | 6.23 | 57500 | 4.03 | 4.18 | 18100 | 1.4 | 3.79 | 54000 | 5.23 | 3.03 | 54000 | 5.23 | 3.03 | 36400 | 4.69 | 2.27 | 36400 | 4.69 | 2.27 | 36400 | 4.69 | 2.27 | 30000 | 4.49 | 1.96 | 30000 | 4.49 | 1.96 | 30000 | 4.49 | 1.96 | -15 | 24200 | 4.54 | 1.56 | 24200 | 4.54 | 1.56
04/26/23 | Live | Lennox Industries | ARMSTRONG AIR | 4SHP22LX SERIES | Singlezone Ducted, Centrally Ducted | 211528978 |  | HRCU-A-CB | 4SHP22LX160P-**A |  | EAC4X60D+TDR | A96US2V135D20 |  |  |  | 11.7 | 18 | 8.1 | 7.15 | TRUE | FALSE | TRUE |  | 68 | 56 | 56 | FALSE | [6 empty] | R410A | USA; Canada | 21600 | 1.45 | 4.37 | 55000 | 4.64 | 3.47 | 55000 | 4.64 | 3.47 | 23400 | 1.15 | 5.96 | 59500 | 4 | 4.36 | 16700 | 1.4 | 3.5 | 55000 | 5.5 | 2.93 | 55000 | 5.5 | 2.93 | 37600 | 4.94 | 2.23 | 37600 | 4.94 | 2.23 | 37600 | 4.94 | 2.23 | 30800 | 4.58 | 1.97 | 30800 | 4.58 | 1.97 | 30800 | 4.58 | 1.97 | -15 | 25200 | 4.63 | 1.6 | 25200 | 4.63 | 1.6
04/26/23 | Live | Lennox Industries | ARMSTRONG AIR | 4SHP22LX SERIES | Singlezone Ducted, Centrally Ducted | 211530233 |  | HRCU-A-CB | 4SHP22LX160P-**A |  | EAC4X60D+TDR | A80UH1E135D20 |  |  |  | 11 | 16.5 | 8.2 | 7.2 | FALSE | FALSE | TRUE |  | 68 | 56 | 56 | FALSE | [6 empty] | R410A | USA | 22800 | 1.67 | 4 | 55000 | 4.75 | 3.39 | 55000 | 4.75 | 3.39 | 24400 | 1.36 | 5.26 | 59500 | 4.1 | 4.25 | 17600 | 1.47 | 3.51 | 55500 | 5.58 | 2.91 | 55500 | 5.58 | 2.91 | 37800 | 5.04 | 2.2 | 37800 | 5.04 | 2.2 | 37800 | 5.04 | 2.2 | 31200 | 4.68 | 1.95 | 31200 | 4.68 | 1.95 | 31200 | 4.68 | 1.95 | -15 | 25600 | 4.74 | 1.58 | 25600 | 4.74 | 1.58
04/26/23 | Live | Lennox Industries | ARMSTRONG AIR | 4SHP22LX SERIES | Singlezone Ducted, Centrally Ducted | 211528979 |  | HRCU-A-CB | 4SHP22LX160P-**A |  | EAC4X60D+TDR | A96UH1E135D20 |  |  |  | 11.7 | 16 | 8.1 | 7.15 | TRUE | FALSE | TRUE |  | 68 | 55 | 55 | FALSE | [6 empty] | R410A | USA; Canada | 23000 | 1.74 | 3.87 | 55000 | 4.7 | 3.43 | 55000 | 4.7 | 3.43 | 24600 | 1.43 | 5.04 | 59500 | 4.05 | 4.31 | 17900 | 1.53 | 3.43 | 55500 | 5.57 | 2.92 | 55500 | 5.57 | 2.92 | 37800 | 5 | 2.22 | 37800 | 5 | 2.22 | 37800 | 5 | 2.22 | 31000 | 4.64 | 1.96 | 31000 | 4.64 | 1.96 | 31000 | 4.64 | 1.96 | -15 | 25400 | 4.7 | 1.58 | 25400 | 4.7 | 1.58
04/26/23 | Live | Lennox Industries | ARMSTRONG AIR | 4SHP22LX SERIES | Singlezone Ducted, Centrally Ducted | 211528980 |  | HRCU-A-CB | 4SHP22LX160P-**A |  | EAC4X60D+TDR | A80US2V135D20 |  |  |  | 11.7 | 18 | 8.1 | 7.15 | TRUE | FALSE | TRUE |  | 68 | 56 | 56 | FALSE | [6 empty] | R410A | USA | 21600 | 1.45 | 4.37 | 55000 | 4.62 | 3.49 | 55000 | 4.62 | 3.49 | 23400 | 1.15 | 5.96 | 59500 | 3.97 | 4.39 | 16700 | 1.4 | 3.5 | 55000 | 5.46 | 2.95 | 55000 | 5.47 | 2.95 | 37400 | 4.91 | 2.23 | 37400 | 4.91 | 2.23 | 37400 | 4.91 | 2.23 | 30800 | 4.55 | 1.98 | 30800 | 4.55 | 1.98 | 30800 | 4.55 | 1.98 | -15 | 25000 | 4.6 | 1.59 | 25000 | 4.6 | 1.59
04/26/23 | Live | Lennox Industries | ARMSTRONG AIR | 4SHP22LX SERIES | Singlezone Ducted, Centrally Ducted | 211528981 |  | HRCU-A-CB | 4SHP22LX160P-**A |  | EAC4X60D+TDR | A97USMV135D20 |  |  |  | 11.7 | 18 | 8.1 | 7.15 | TRUE | FALSE | TRUE |  | 68 | 56 | 56 | FALSE | [6 empty] | R410A | USA; Canada | 21600 | 1.45 | 4.37 | 55000 | 4.64 | 3.47 | 55000 | 4.64 | 3.47 | 23400 | 1.15 | 5.96 | 59500 | 4 | 4.36 | 16700 | 1.4 | 3.5 | 55000 | 5.5 | 2.93 | 55000 | 5.5 | 2.93 | 37600 | 4.94 | 2.23 | 37600 | 4.94 | 2.23 | 37600 | 4.94 | 2.23 | 30800 | 4.58 | 1.97 | 30800 | 4.58 | 1.97 | 30800 | 4.58 | 1.97 | -15 | 25200 | 4.64 | 1.59 | 25200 | 4.64 | 1.59
04/26/23 | Live | Lennox Industries | ARMSTRONG AIR | 4SHP22LX SERIES | Singlezone Ducted, Centrally Ducted | 211530204 |  | HRCU-A-CB | 4SHP22LX160P-**A |  | EA(C;U)1P60C+TDR+TXV | A80UH1E100C20X |  |  |  | 11 | 16.9 | 8.5 | 7.3 | FALSE | FALSE | TRUE |  | 67 | 56 | 56 | FALSE | [6 empty] | R410A | USA | 22800 | 1.61 | 4.15 | 54000 | 4.88 | 3.24 | 54000 | 4.88 | 3.24 | 24400 | 1.28 | 5.59 | 60000 | 4.27 | 4.12 | 18100 | 1.33 | 3.99 | 56000 | 5.61 | 2.93 | 56000 | 5.61 | 2.93 | 38000 | 5.03 | 2.21 | 38000 | 5.03 | 2.21 | 38000 | 5.03 | 2.21 | 31800 | 4.67 | 2 | 31800 | 4.67 | 2 | 31800 | 4.67 | 2 | -15 | 25800 | 4.73 | 1.6 | 25800 | 4.73 | 1.6
04/26/23 | Live | Lennox Industries | ARMSTRONG AIR | 4SHP22LX SERIES | Singlezone Ducted, Centrally Ducted | 211528944 |  | HRCU-A-CB | 4SHP22LX160P-**A |  | EA(C;U)1P60C+TDR+TXV | A80UH2E110C20 |  |  |  | 11.7 | 16.9 | 8.5 | 7.3 | TRUE | FALSE | TRUE |  | 67 | 56 | 56 | FALSE | [6 empty] | R410A | USA | 23200 | 1.65 | 4.12 | 54500 | 4.6 | 3.47 | 54500 | 4.6 | 3.47 | 24600 | 1.32 | 5.46 | 59500 | 3.99 | 4.37 | 18300 | 1.34 | 4 | 55000 | 5.48 | 2.94 | 55000 | 5.48 | 2.94 | 37200 | 4.82 | 2.26 | 37200 | 4.82 | 2.26 | 37200 | 4.82 | 2.26 | 30800 | 4.45 | 2.03 | 30800 | 4.45 | 2.03 | 30800 | 4.45 | 2.03 | -15 | 24800 | 4.5 | 1.62 | 24800 | 4.5 | 1.62
04/26/23 | Live | Lennox Industries | ARMSTRONG AIR | 4SHP22LX SERIES | Singlezone Ducted, Centrally Ducted | 211530205 |  | HRCU-A-CB | 4SHP22LX160P-**A |  | EA(C;U)1P60C+TDR+TXV | A96US2V090C16 |  |  |  | 11 | 18 | 8.2 | 7.3 | FALSE | FALSE | TRUE |  | 68 | 56 | 56 | FALSE | [6 empty] | R410A | USA; Canada | 22000 | 1.47 | 4.39 | 54000 | 4.8 | 3.3 | 54000 | 4.8 | 3.3 | 23600 | 1.15 | 6.01 | 59500 | 4.2 | 4.15 | 17600 | 1.31 | 3.94 | 55500 | 5.62 | 2.89 | 55500 | 5.62 | 2.89 | 37800 | 5 | 2.22 | 37800 | 5 | 2.22 | 37800 | 5 | 2.22 | 31400 | 4.63 | 1.99 | 31400 | 4.63 | 1.99 | 31400 | 4.63 | 1.99 | -15 | 25600 | 4.69 | 1.6 | 25600 | 4.69 | 1.6
04/26/23 | Live | Lennox Industries | ARMSTRONG AIR | 4SHP22LX SERIES | Singlezone Ducted, Centrally Ducted | 211530206 |  | HRCU-A-CB | 4SHP22LX160P-**A |  | EA(C;U)1P60C+TDR+TXV | A96US2V090C20 |  |  |  | 11 | 17.5 | 8.2 | 7.3 | FALSE | FALSE | TRUE |  | 67 | 56 | 56 | FALSE | [6 empty] | R410A | USA; Canada | 22000 | 1.49 | 4.33 | 54500 | 4.75 | 3.36 | 54500 | 4.75 | 3.36 | 23600 | 1.18 | 5.86 | 59500 | 4.14 | 4.21 | 17700 | 1.33 | 3.9 | 55500 | 5.56 | 2.93 | 55500 | 5.56 | 2.93 | 37600 | 4.93 | 2.24 | 37600 | 4.93 | 2.24 | 37600 | 4.93 | 2.24 | 31400 | 4.57 | 2.01 | 31400 | 4.57 | 2.01 | 31400 | 4.57 | 2.01 | -15 | 25400 | 4.62 | 1.61 | 25400 | 4.62 | 1.61
04/26/23 | Live | Lennox Industries | ARMSTRONG AIR | 4SHP22LX SERIES | Singlezone Ducted, Centrally Ducted | 211530207 |  | HRCU-A-CB | 4SHP22LX160P-**A |  | EA(C;U)1P60C+TDR+TXV | A96UH2E110C20 |  |  |  | 11 | 16.5 | 8.5 | 7.3 | FALSE | FALSE | TRUE |  | 68 | 56 | 56 | FALSE | [6 empty] | R410A | USA; Canada | 23000 | 1.64 | 4.11 | 54000 | 4.78 | 3.31 | 54000 | 4.78 | 3.31 | 24400 | 1.31 | 5.46 | 59500 | 4.17 | 4.18 | 18300 | 1.35 | 3.97 | 55500 | 5.55 | 2.93 | 55500 | 5.55 | 2.93 | 37800 | 4.95 | 2.24 | 37800 | 4.95 | 2.24 | 37800 | 4.95 | 2.24 | 31400 | 4.58 | 2.01 | 31400 | 4.58 | 2.01 | 31400 | 4.58 | 2.01 | -15 | 25400 | 4.64 | 1.6 | 25400 | 4.64 | 1.6
04/26/23 | Live | Lennox Industries | ARMSTRONG AIR | 4SHP22LX SERIES | Singlezone Ducted, Centrally Ducted | 211530208 |  | HRCU-A-CB | 4SHP22LX160P-**A |  | EA(C;U)1P60C+TDR+TXV | A96US2V110C16 |  |  |  | 11 | 18 | 8.2 | 7.3 | FALSE | FALSE | TRUE |  | 68 | 56 | 56 | FALSE | [6 empty] | R410A | USA; Canada | 22000 | 1.47 | 4.39 | 54000 | 4.78 | 3.31 | 54000 | 4.78 | 3.31 | 23600 | 1.15 | 6.01 | 59500 | 4.16 | 4.19 | 17600 | 1.31 | 3.94 | 55500 | 5.59 | 2.91 | 55500 | 5.59 | 2.91 | 37800 | 4.96 | 2.23 | 37800 | 4.96 | 2.23 | 37800 | 4.96 | 2.23 | 31400 | 4.6 | 2 | 31400 | 4.6 | 2 | 31400 | 4.6 | 2 | -15 | 25400 | 4.65 | 1.6 | 25400 | 4.65 | 1.6
04/26/23 | Live | Lennox Industries | ARMSTRONG AIR | 4SHP22LX SERIES | Singlezone Ducted, Centrally Ducted | 211528945 |  | HRCU-A-CB | 4SHP22LX160P-**A |  | EA(C;U)1P60C+TDR+TXV | A96US2V110C20 |  |  |  | 11.7 | 18 | 8.2 | 7.3 | TRUE | FALSE | TRUE |  | 67 | 56 | 56 | FALSE | [6 empty] | R410A | USA; Canada | 22000 | 1.48 | 4.36 | 54500 | 4.7 | 3.4 | 54500 | 4.7 | 3.4 | 23600 | 1.16 | 5.96 | 59500 | 4.09 | 4.26 | 17600 | 1.32 | 3.91 | 55500 | 5.5 | 2.96 | 55500 | 5.51 | 2.95 | 37400 | 4.88 | 2.25 | 37400 | 4.88 | 2.25 | 37400 | 4.88 | 2.25 | 31200 | 4.52 | 2.02 | 31200 | 4.52 | 2.02 | 31200 | 4.52 | 2.02 | -15 | 25200 | 4.57 | 1.62 | 25200 | 4.57 | 1.62
04/26/23 | Live | Lennox Industries | ARMSTRONG AIR | 4SHP22LX SERIES | Singlezone Ducted, Centrally Ducted | 211528946 |  | HRCU-A-CB | 4SHP22LX160P-**A |  | EA(C;U)1P60C+TDR+TXV | A80UH1E090C20 |  |  |  | 11.7 | 17.5 | 8.5 | 7.3 | TRUE | FALSE | TRUE |  | 67 | 56 | 56 | FALSE | [6 empty] | R410A | USA | 23000 | 1.61 | 4.19 | 54000 | 4.55 | 3.48 | 54000 | 4.55 | 3.48 | 24400 | 1.28 | 5.59 | 59500 | 3.95 | 4.41 | 18200 | 1.32 | 4.04 | 54500 | 5.46 | 2.93 | 54500 | 5.46 | 2.93 | 37000 | 4.79 | 2.26 | 37000 | 4.79 | 2.26 | 37000 | 4.79 | 2.26 | 30600 | 4.41 | 2.03 | 30600 | 4.41 | 2.03 | 30600 | 4.41 | 2.03 | -15 | 24800 | 4.46 | 1.63 | 24800 | 4.46 | 1.63
04/26/23 | Live | Lennox Industries | ARMSTRONG AIR | 4SHP22LX SERIES | Singlezone Ducted, Centrally Ducted | 211530209 |  | HRCU-A-CB | 4SHP22LX160P-**A |  | EA(C;U)1P60C+TDR+TXV | A80UH1E110C20 |  |  |  | 11 | 17.5 | 8.5 | 7.35 | FALSE | FALSE | TRUE |  | 67 | 56 | 56 | FALSE | [6 empty] | R410A | USA | 22800 | 1.59 | 4.2 | 54500 | 4.8 | 3.33 | 54500 | 4.8 | 3.33 | 24400 | 1.26 | 5.68 | 60500 | 4.19 | 4.23 | 18100 | 1.31 | 4.05 | 56000 | 5.5 | 2.98 | 56000 | 5.5 | 2.98 | 37800 | 4.93 | 2.25 | 37800 | 4.93 | 2.25 | 37800 | 4.93 | 2.25 | 31600 | 4.57 | 2.03 | 31600 | 4.57 | 2.03 | 31600 | 4.57 | 2.03 | -15 | 25600 | 4.64 | 1.62 | 25600 | 4.64 | 1.62
04/26/23 | Live | Lennox Industries | ARMSTRONG AIR | 4SHP22LX SERIES | Singlezone Ducted, Centrally Ducted | 211530210 |  | HRCU-A-CB | 4SHP22LX160P-**A |  | EA(C;U)1P60C+TDR+TXV | A93UH1E110C20 |  |  |  | 11 | 16.9 | 8.5 | 7.3 | FALSE | FALSE | TRUE |  | 68 | 56 | 56 | FALSE | [6 empty] | R410A | USA | 23000 | 1.63 | 4.14 | 54500 | 4.77 | 3.35 | 54500 | 4.77 | 3.35 | 24400 | 1.3 | 5.5 | 60000 | 4.16 | 4.23 | 18200 | 1.34 | 3.98 | 55500 | 5.52 | 2.95 | 55500 | 5.52 | 2.95 | 37800 | 4.92 | 2.25 | 37800 | 4.92 | 2.25 | 37800 | 4.92 | 2.25 | 31400 | 4.56 | 2.02 | 31400 | 4.56 | 2.02 | 31400 | 4.56 | 2.02 | -15 | 25400 | 4.63 | 1.61 | 25400 | 4.63 | 1.61
04/26/23 | Live | Lennox Industries | ARMSTRONG AIR | 4SHP22LX SERIES | Singlezone Ducted, Centrally Ducted | 211530211 |  | HRCU-A-CB | 4SHP22LX160P-**A |  | EA(C;U)1P60C+TDR+TXV | A96UH1E110C20 |  |  |  | 11 | 16.5 | 8.5 | 7.3 | FALSE | FALSE | TRUE |  | 68 | 56 | 56 | FALSE | [6 empty] | R410A | USA; Canada | 23000 | 1.65 | 4.09 | 54500 | 4.78 | 3.34 | 54500 | 4.78 | 3.34 | 24400 | 1.32 | 5.42 | 60000 | 4.17 | 4.22 | 18300 | 1.35 | 3.97 | 55500 | 5.53 | 2.94 | 55500 | 5.52 | 2.95 | 37800 | 4.93 | 2.25 | 37800 | 4.93 | 2.25 | 37800 | 4.93 | 2.25 | 31400 | 4.57 | 2.01 | 31400 | 4.57 | 2.01 | 31400 | 4.57 | 2.01 | -15 | 25400 | 4.63 | 1.61 | 25400 | 4.63 | 1.61
04/26/23 | Live | Lennox Industries | ARMSTRONG AIR | 4SHP22LX SERIES | Singlezone Ducted, Centrally Ducted | 211528947 |  | HRCU-A-CB | 4SHP22LX160P-**A |  | EA(C;U)1P60C+TDR+TXV | A80US2V080C20X |  |  |  | 11.7 | 18 | 8.2 | 7.3 | TRUE | FALSE | TRUE |  | 67 | 56 | 56 | FALSE | [6 empty] | R410A | USA | 22000 | 1.47 | 4.39 | 54500 | 4.7 | 3.4 | 54500 | 4.7 | 3.4 | 23600 | 1.15 | 6.01 | 59500 | 4.08 | 4.27 | 17600 | 1.31 | 3.94 | 55500 | 5.5 | 2.96 | 55500 | 5.5 | 2.96 | 37400 | 4.88 | 2.25 | 37400 | 4.88 | 2.25 | 37400 | 4.88 | 2.25 | 31200 | 4.51 | 2.03 | 31200 | 4.51 | 2.03 | 31200 | 4.51 | 2.03 | -15 | 25200 | 4.57 | 1.62 | 25200 | 4.57 | 1.62
04/26/23 | Live | Lennox Industries | ARMSTRONG AIR | 4SHP22LX SERIES | Singlezone Ducted, Centrally Ducted | 211528948 |  | HRCU-A-CB | 4SHP22LX160P-**A |  | EA(C;U)1P60C+TDR+TXV | A80US2V090C20 |  |  |  | 11.7 | 18 | 8.5 | 7.3 | TRUE | FALSE | TRUE |  | 68 | 56 | 56 | FALSE | [6 empty] | R410A | USA | 22000 | 1.47 | 4.39 | 54500 | 4.67 | 3.42 | 54500 | 4.67 | 3.42 | 23600 | 1.16 | 5.96 | 60000 | 4.06 | 4.33 | 17600 | 1.31 | 3.94 | 55000 | 5.47 | 2.95 | 55000 | 5.47 | 2.95 | 37400 | 4.85 | 2.26 | 37400 | 4.85 | 2.26 | 37400 | 4.85 | 2.26 | 31000 | 4.48 | 2.03 | 31000 | 4.48 | 2.03 | 31000 | 4.48 | 2.03 | -15 | 25200 | 4.54 | 1.63 | 25200 | 4.54 | 1.63
04/26/23 | Live | Lennox Industries | ARMSTRONG AIR | 4SHP22LX SERIES | Singlezone Ducted, Centrally Ducted | 211528949 |  | HRCU-A-CB | 4SHP22LX160P-**A |  | EA(C;U)1P60C+TDR+TXV | A80US2V100C20X |  |  |  | 11.7 | 18 | 8.2 | 7.3 | TRUE | FALSE | TRUE |  | 67 | 56 | 56 | FALSE | [6 empty] | R410A | USA | 22000 | 1.46 | 4.42 | 54500 | 4.71 | 3.39 | 54500 | 4.71 | 3.39 | 23600 | 1.15 | 6.01 | 59500 | 4.09 | 4.26 | 17600 | 1.3 | 3.97 | 55500 | 5.51 | 2.95 | 55500 | 5.51 | 2.95 | 37400 | 4.89 | 2.24 | 37400 | 4.89 | 2.24 | 37400 | 4.89 | 2.24 | 31200 | 4.52 | 2.02 | 31200 | 4.52 | 2.02 | 31200 | 4.52 | 2.02 | -15 | 25200 | 4.58 | 1.61 | 25200 | 4.58 | 1.61
04/26/23 | Live | Lennox Industries | ARMSTRONG AIR | 4SHP22LX SERIES | Singlezone Ducted, Centrally Ducted | 211528950 |  | HRCU-A-CB | 4SHP22LX160P-**A |  | EA(C;U)1P60C+TDR+TXV | A80US2V110C20 |  |  |  | 11.7 | 18 | 8.2 | 7.3 | TRUE | FALSE | TRUE |  | 68 | 56 | 56 | FALSE | [6 empty] | R410A | USA | 22000 | 1.48 | 4.36 | 54500 | 4.67 | 3.42 | 54500 | 4.67 | 3.42 | 23600 | 1.16 | 5.96 | 60000 | 4.06 | 4.33 | 17600 | 1.32 | 3.91 | 55000 | 5.47 | 2.95 | 55000 | 5.47 | 2.95 | 37400 | 4.85 | 2.26 | 37400 | 4.85 | 2.26 | 37400 | 4.85 | 2.26 | 31000 | 4.48 | 2.03 | 31000 | 4.48 | 2.03 | 31000 | 4.48 | 2.03 | -15 | 25000 | 4.54 | 1.61 | 25000 | 4.54 | 1.61
04/26/23 | Live | Lennox Industries | ARMSTRONG AIR | 4SHP22LX SERIES | Singlezone Ducted, Centrally Ducted | 211528951 |  | HRCU-A-CB | 4SHP22LX160P-**A |  | EA(C;U)1P60C+TDR+TXV | A80US2V110C20L |  |  |  | 11.7 | 18 | 8.2 | 7.3 | TRUE | FALSE | TRUE |  | 68 | 56 | 56 | FALSE | [6 empty] | R410A | USA | 22000 | 1.48 | 4.36 | 54500 | 4.67 | 3.42 | 54500 | 4.67 | 3.42 | 23600 | 1.16 | 5.96 | 60000 | 4.06 | 4.33 | 17600 | 1.32 | 3.91 | 55000 | 5.47 | 2.95 | 55000 | 5.47 | 2.95 | 37400 | 4.85 | 2.26 | 37400 | 4.85 | 2.26 | 37400 | 4.85 | 2.26 | 31000 | 4.48 | 2.03 | 31000 | 4.48 | 2.03 | 31000 | 4.48 | 2.03 | -15 | 25000 | 4.54 | 1.61 | 25000 | 4.54 | 1.61
04/26/23 | Live | Lennox Industries | ARMSTRONG AIR | 4SHP22LX SERIES | Singlezone Ducted, Centrally Ducted | 211530212 |  | HRCU-A-CB | 4SHP22LX160P-**A |  | EA(C;U)1P60C+TDR+TXV | A97US2V080C20X |  |  |  | 11 | 17.5 | 8.2 | 7.25 | FALSE | FALSE | TRUE |  | 67 | 56 | 56 | FALSE | [6 empty] | R410A | USA; Canada | 22000 | 1.49 | 4.33 | 54000 | 4.76 | 3.32 | 54000 | 4.76 | 3.32 | 23600 | 1.17 | 5.91 | 59500 | 4.15 | 4.2 | 17700 | 1.33 | 3.9 | 55500 | 5.58 | 2.91 | 55500 | 5.58 | 2.91 | 37600 | 4.95 | 2.23 | 37600 | 4.95 | 2.23 | 37600 | 4.95 | 2.23 | 31400 | 4.58 | 2.01 | 31400 | 4.58 | 2.01 | 31400 | 4.58 | 2.01 | -15 | 25400 | 4.64 | 1.6 | 25400 | 4.64 | 1.6
04/26/23 | Live | Lennox Industries | ARMSTRONG AIR | 4SHP22LX SERIES | Singlezone Ducted, Centrally Ducted | 211530213 |  | HRCU-A-CB | 4SHP22LX160P-**A |  | EA(C;U)1P60C+TDR+TXV | A97USMV090C16 |  |  |  | 11 | 18 | 8.2 | 7.3 | FALSE | FALSE | TRUE |  | 68 | 56 | 56 | FALSE | [6 empty] | R410A | USA; Canada | 22000 | 1.47 | 4.39 | 54000 | 4.8 | 3.3 | 54000 | 4.8 | 3.3 | 23600 | 1.15 | 6.01 | 59500 | 4.2 | 4.15 | 17600 | 1.31 | 3.94 | 55500 | 5.62 | 2.89 | 55500 | 5.62 | 2.89 | 37800 | 5 | 2.22 | 37800 | 5 | 2.22 | 37800 | 5 | 2.22 | 31400 | 4.63 | 1.99 | 31400 | 4.63 | 1.99 | 31400 | 4.63 | 1.99 | -15 | 25600 | 4.69 | 1.6 | 25600 | 4.69 | 1.6
04/26/23 | Live | Lennox Industries | ARMSTRONG AIR | 4SHP22LX SERIES | Singlezone Ducted, Centrally Ducted | 211530214 |  | HRCU-A-CB | 4SHP22LX160P-**A |  | EA(C;U)1P60C+TDR+TXV | A97USMV090C20 |  |  |  | 11 | 17.5 | 8.2 | 7.3 | FALSE | FALSE | TRUE |  | 67 | 56 | 56 | FALSE | [6 empty] | R410A | USA; Canada | 22000 | 1.49 | 4.33 | 54500 | 4.72 | 3.38 | 54500 | 4.72 | 3.38 | 23600 | 1.18 | 5.86 | 59500 | 4.11 | 4.24 | 17700 | 1.33 | 3.9 | 55500 | 5.53 | 2.94 | 55500 | 5.53 | 2.94 | 37600 | 4.91 | 2.24 | 37600 | 4.91 | 2.24 | 37600 | 4.91 | 2.24 | 31200 | 4.54 | 2.01 | 31200 | 4.54 | 2.01 | 31200 | 4.54 | 2.01 | -15 | 25200 | 4.6 | 1.61 | 25200 | 4.6 | 1.61
04/26/23 | Live | Lennox Industries | ARMSTRONG AIR | 4SHP22LX SERIES | Singlezone Ducted, Centrally Ducted | 211528952 |  | HRCU-A-CB | 4SHP22LX160P-**A |  | EA(C;U)1P60C+TDR+TXV | A97USMV110C20 |  |  |  | 11.7 | 18 | 8.2 | 7.3 | TRUE | FALSE | TRUE |  | 67 | 56 | 56 | FALSE | [6 empty] | R410A | USA; Canada | 22000 | 1.47 | 4.39 | 54500 | 4.7 | 3.4 | 54500 | 4.7 | 3.4 | 23600 | 1.16 | 5.96 | 59500 | 4.09 | 4.26 | 17600 | 1.31 | 3.94 | 55500 | 5.5 | 2.96 | 55500 | 5.5 | 2.96 | 37400 | 4.88 | 2.25 | 37400 | 4.88 | 2.25 | 37400 | 4.88 | 2.25 | 31200 | 4.51 | 2.03 | 31200 | 4.51 | 2.03 | 31200 | 4.51 | 2.03 | -15 | 25200 | 4.57 | 1.62 | 25200 | 4.57 | 1.62
04/26/23 | Live | Lennox Industries | ARMSTRONG AIR | 4SHP22LX SERIES | Singlezone Ducted, Centrally Ducted | 211530222 |  | HRCU-A-CB | 4SHP22LX160P-**A |  | EAC4X60C+TDR | A80UH1E100C20X |  |  |  | 11 | 16.9 | 8.5 | 7.3 | FALSE | FALSE | TRUE |  | 67 | 56 | 56 | FALSE | [6 empty] | R410A | USA | 22800 | 1.61 | 4.15 | 54000 | 4.88 | 3.24 | 54000 | 4.88 | 3.24 | 24400 | 1.28 | 5.59 | 60000 | 4.27 | 4.12 | 18100 | 1.33 | 3.99 | 56000 | 5.61 | 2.93 | 56000 | 5.61 | 2.93 | 38000 | 5.03 | 2.21 | 38000 | 5.03 | 2.21 | 38000 | 5.03 | 2.21 | 31800 | 4.67 | 2 | 31800 | 4.67 | 2 | 31800 | 4.67 | 2 | -15 | 25800 | 4.73 | 1.6 | 25800 | 4.73 | 1.6
04/26/23 | Live | Lennox Industries | ARMSTRONG AIR | 4SHP22LX SERIES | Singlezone Ducted, Centrally Ducted | 211528969 |  | HRCU-A-CB | 4SHP22LX160P-**A |  | EAC4X60C+TDR | A80UH2E110C20 |  |  |  | 11.7 | 16.9 | 8.5 | 7.3 | TRUE | FALSE | TRUE |  | 67 | 56 | 56 | FALSE | [6 empty] | R410A | USA | 23200 | 1.65 | 4.12 | 54500 | 4.6 | 3.47 | 54500 | 4.6 | 3.47 | 24600 | 1.32 | 5.46 | 59500 | 3.99 | 4.37 | 18300 | 1.34 | 4 | 55000 | 5.48 | 2.94 | 55000 | 5.48 | 2.94 | 37200 | 4.82 | 2.26 | 37200 | 4.82 | 2.26 | 37200 | 4.82 | 2.26 | 30800 | 4.45 | 2.03 | 30800 | 4.45 | 2.03 | 30800 | 4.45 | 2.03 | -15 | 24800 | 4.5 | 1.62 | 24800 | 4.5 | 1.62
04/26/23 | Live | Lennox Industries | ARMSTRONG AIR | 4SHP22LX SERIES | Singlezone Ducted, Centrally Ducted | 211530223 |  | HRCU-A-CB | 4SHP22LX160P-**A |  | EAC4X60C+TDR | A96US2V090C16 |  |  |  | 11 | 18 | 8.2 | 7.3 | FALSE | FALSE | TRUE |  | 68 | 56 | 56 | FALSE | [6 empty] | R410A | USA; Canada | 22000 | 1.47 | 4.39 | 54000 | 4.8 | 3.3 | 54000 | 4.8 | 3.3 | 23600 | 1.15 | 6.01 | 59500 | 4.2 | 4.15 | 17600 | 1.31 | 3.94 | 55500 | 5.62 | 2.89 | 55500 | 5.62 | 2.89 | 37800 | 5 | 2.22 | 37800 | 5 | 2.22 | 37800 | 5 | 2.22 | 31400 | 4.63 | 1.99 | 31400 | 4.63 | 1.99 | 31400 | 4.63 | 1.99 | -15 | 25600 | 4.69 | 1.6 | 25600 | 4.69 | 1.6
04/26/23 | Live | Lennox Industries | ARMSTRONG AIR | 4SHP22LX SERIES | Singlezone Ducted, Centrally Ducted | 211530224 |  | HRCU-A-CB | 4SHP22LX160P-**A |  | EAC4X60C+TDR | A96US2V090C20 |  |  |  | 11 | 17.5 | 8.2 | 7.3 | FALSE | FALSE | TRUE |  | 67 | 56 | 56 | FALSE | [6 empty] | R410A | USA; Canada | 22000 | 1.49 | 4.33 | 54500 | 4.75 | 3.36 | 54500 | 4.75 | 3.36 | 23600 | 1.18 | 5.86 | 59500 | 4.14 | 4.21 | 17700 | 1.33 | 3.9 | 55500 | 5.56 | 2.93 | 55500 | 5.56 | 2.93 | 37600 | 4.93 | 2.24 | 37600 | 4.93 | 2.24 | 37600 | 4.93 | 2.24 | 31400 | 4.57 | 2.01 | 31400 | 4.57 | 2.01 | 31400 | 4.57 | 2.01 | -15 | 25400 | 4.62 | 1.61 | 25400 | 4.62 | 1.61
04/26/23 | Live | Lennox Industries | ARMSTRONG AIR | 4SHP22LX SERIES | Singlezone Ducted, Centrally Ducted | 211530225 |  | HRCU-A-CB | 4SHP22LX160P-**A |  | EAC4X60C+TDR | A96UH2E110C20 |  |  |  | 11 | 16.5 | 8.5 | 7.3 | FALSE | FALSE | TRUE |  | 68 | 56 | 56 | FALSE | [6 empty] | R410A | USA; Canada | 23000 | 1.64 | 4.11 | 54000 | 4.78 | 3.31 | 54000 | 4.78 | 3.31 | 24400 | 1.31 | 5.46 | 59500 | 4.17 | 4.18 | 18300 | 1.35 | 3.97 | 55500 | 5.55 | 2.93 | 55500 | 5.55 | 2.93 | 37800 | 4.95 | 2.24 | 37800 | 4.95 | 2.24 | 37800 | 4.95 | 2.24 | 31400 | 4.58 | 2.01 | 31400 | 4.58 | 2.01 | 31400 | 4.58 | 2.01 | -15 | 25400 | 4.64 | 1.6 | 25400 | 4.64 | 1.6
04/26/23 | Live | Lennox Industries | ARMSTRONG AIR | 4SHP22LX SERIES | Singlezone Ducted, Centrally Ducted | 211530226 |  | HRCU-A-CB | 4SHP22LX160P-**A |  | EAC4X60C+TDR | A96US2V110C16 |  |  |  | 11 | 18 | 8.2 | 7.3 | FALSE | FALSE | TRUE |  | 68 | 56 | 56 | FALSE | [6 empty] | R410A | USA; Canada | 22000 | 1.47 | 4.39 | 54000 | 4.78 | 3.31 | 54000 | 4.78 | 3.31 | 23600 | 1.15 | 6.01 | 59500 | 4.16 | 4.19 | 17600 | 1.31 | 3.94 | 55500 | 5.59 | 2.91 | 55500 | 5.59 | 2.91 | 37800 | 4.96 | 2.23 | 37800 | 4.96 | 2.23 | 37800 | 4.96 | 2.23 | 31400 | 4.6 | 2 | 31400 | 4.6 | 2 | 31400 | 4.6 | 2 | -15 | 25400 | 4.65 | 1.6 | 25400 | 4.65 | 1.6
04/26/23 | Live | Lennox Industries | ARMSTRONG AIR | 4SHP22LX SERIES | Singlezone Ducted, Centrally Ducted | 211528970 |  | HRCU-A-CB | 4SHP22LX160P-**A |  | EAC4X60C+TDR | A96US2V110C20 |  |  |  | 11.7 | 18 | 8.2 | 7.3 | TRUE | FALSE | TRUE |  | 67 | 56 | 56 | FALSE | [6 empty] | R410A | USA; Canada | 22000 | 1.48 | 4.36 | 54500 | 4.7 | 3.4 | 54500 | 4.7 | 3.4 | 23600 | 1.16 | 5.96 | 59500 | 4.09 | 4.26 | 17600 | 1.32 | 3.91 | 55500 | 5.5 | 2.96 | 55500 | 5.51 | 2.95 | 37400 | 4.88 | 2.25 | 37400 | 4.88 | 2.25 | 37400 | 4.88 | 2.25 | 31200 | 4.52 | 2.02 | 31200 | 4.52 | 2.02 | 31200 | 4.52 | 2.02 | -15 | 25200 | 4.57 | 1.62 | 25200 | 4.57 | 1.62
04/26/23 | Live | Lennox Industries | ARMSTRONG AIR | 4SHP22LX SERIES | Singlezone Ducted, Centrally Ducted | 211528971 |  | HRCU-A-CB | 4SHP22LX160P-**A |  | EAC4X60C+TDR | A80UH1E090C20 |  |  |  | 11.7 | 17.5 | 8.5 | 7.3 | TRUE | FALSE | TRUE |  | 67 | 56 | 56 | FALSE | [6 empty] | R410A | USA | 23000 | 1.61 | 4.19 | 54000 | 4.55 | 3.48 | 54000 | 4.55 | 3.48 | 24400 | 1.28 | 5.59 | 59500 | 3.95 | 4.41 | 18200 | 1.32 | 4.04 | 54500 | 5.46 | 2.93 | 54500 | 5.46 | 2.93 | 37000 | 4.79 | 2.26 | 37000 | 4.79 | 2.26 | 37000 | 4.79 | 2.26 | 30600 | 4.41 | 2.03 | 30600 | 4.41 | 2.03 | 30600 | 4.41 | 2.03 | -15 | 24800 | 4.46 | 1.63 | 24800 | 4.46 | 1.63
04/26/23 | Live | Lennox Industries | ARMSTRONG AIR | 4SHP22LX SERIES | Singlezone Ducted, Centrally Ducted | 211530227 |  | HRCU-A-CB | 4SHP22LX160P-**A |  | EAC4X60C+TDR | A80UH1E110C20 |  |  |  | 11 | 17.5 | 8.5 | 7.35 | FALSE | FALSE | TRUE |  | 67 | 56 | 56 | FALSE | [6 empty] | R410A | USA | 22800 | 1.59 | 4.2 | 54500 | 4.8 | 3.33 | 54500 | 4.8 | 3.33 | 24400 | 1.26 | 5.68 | 60500 | 4.19 | 4.23 | 18100 | 1.31 | 4.05 | 56000 | 5.5 | 2.98 | 56000 | 5.5 | 2.98 | 37800 | 4.93 | 2.25 | 37800 | 4.93 | 2.25 | 37800 | 4.93 | 2.25 | 31600 | 4.57 | 2.03 | 31600 | 4.57 | 2.03 | 31600 | 4.57 | 2.03 | -15 | 25600 | 4.64 | 1.62 | 25600 | 4.64 | 1.62
04/26/23 | Live | Lennox Industries | ARMSTRONG AIR | 4SHP22LX SERIES | Singlezone Ducted, Centrally Ducted | 211530228 |  | HRCU-A-CB | 4SHP22LX160P-**A |  | EAC4X60C+TDR | A93UH1E110C20 |  |  |  | 11 | 16.9 | 8.5 | 7.3 | FALSE | FALSE | TRUE |  | 68 | 56 | 56 | FALSE | [6 empty] | R410A | USA | 23000 | 1.63 | 4.14 | 54500 | 4.77 | 3.35 | 54500 | 4.77 | 3.35 | 24400 | 1.3 | 5.5 | 60000 | 4.16 | 4.23 | 18200 | 1.34 | 3.98 | 55500 | 5.52 | 2.95 | 55500 | 5.52 | 2.95 | 37800 | 4.92 | 2.25 | 37800 | 4.92 | 2.25 | 37800 | 4.92 | 2.25 | 31400 | 4.56 | 2.02 | 31400 | 4.56 | 2.02 | 31400 | 4.56 | 2.02 | -15 | 25400 | 4.63 | 1.61 | 25400 | 4.63 | 1.61
04/26/23 | Live | Lennox Industries | ARMSTRONG AIR | 4SHP22LX SERIES | Singlezone Ducted, Centrally Ducted | 211530229 |  | HRCU-A-CB | 4SHP22LX160P-**A |  | EAC4X60C+TDR | A96UH1E110C20 |  |  |  | 11 | 16.5 | 8.5 | 7.3 | FALSE | FALSE | TRUE |  | 68 | 56 | 56 | FALSE | [6 empty] | R410A | USA; Canada | 23000 | 1.65 | 4.09 | 54500 | 4.78 | 3.34 | 54500 | 4.78 | 3.34 | 24400 | 1.32 | 5.42 | 60000 | 4.17 | 4.22 | 18300 | 1.35 | 3.97 | 55500 | 5.53 | 2.94 | 55500 | 5.52 | 2.95 | 37800 | 4.93 | 2.25 | 37800 | 4.93 | 2.25 | 37800 | 4.93 | 2.25 | 31400 | 4.57 | 2.01 | 31400 | 4.57 | 2.01 | 31400 | 4.57 | 2.01 | -15 | 25400 | 4.63 | 1.61 | 25400 | 4.63 | 1.61
04/26/23 | Live | Lennox Industries | ARMSTRONG AIR | 4SHP22LX SERIES | Singlezone Ducted, Centrally Ducted | 211528972 |  | HRCU-A-CB | 4SHP22LX160P-**A |  | EAC4X60C+TDR | A80US2V080C20X |  |  |  | 11.7 | 18 | 8.2 | 7.3 | TRUE | FALSE | TRUE |  | 67 | 56 | 56 | FALSE | [6 empty] | R410A | USA | 22000 | 1.47 | 4.39 | 54500 | 4.7 | 3.4 | 54500 | 4.7 | 3.4 | 23600 | 1.15 | 6.01 | 59500 | 4.08 | 4.27 | 17600 | 1.31 | 3.94 | 55500 | 5.5 | 2.96 | 55500 | 5.5 | 2.96 | 37400 | 4.88 | 2.25 | 37400 | 4.88 | 2.25 | 37400 | 4.88 | 2.25 | 31200 | 4.51 | 2.03 | 31200 | 4.51 | 2.03 | 31200 | 4.51 | 2.03 | -15 | 25200 | 4.57 | 1.62 | 25200 | 4.57 | 1.62
04/26/23 | Live | Lennox Industries | ARMSTRONG AIR | 4SHP22LX SERIES | Singlezone Ducted, Centrally Ducted | 211528973 |  | HRCU-A-CB | 4SHP22LX160P-**A |  | EAC4X60C+TDR | A80US2V090C20 |  |  |  | 11.7 | 18 | 8.5 | 7.3 | TRUE | FALSE | TRUE |  | 68 | 56 | 56 | FALSE | [6 empty] | R410A | USA | 22000 | 1.47 | 4.39 | 54500 | 4.67 | 3.42 | 54500 | 4.67 | 3.42 | 23600 | 1.16 | 5.96 | 60000 | 4.06 | 4.33 | 17600 | 1.31 | 3.94 | 55000 | 5.47 | 2.95 | 55000 | 5.47 | 2.95 | 37400 | 4.85 | 2.26 | 37400 | 4.85 | 2.26 | 37400 | 4.85 | 2.26 | 31000 | 4.48 | 2.03 | 31000 | 4.48 | 2.03 | 31000 | 4.48 | 2.03 | -15 | 25200 | 4.54 | 1.63 | 25200 | 4.54 | 1.63
04/26/23 | Live | Lennox Industries | ARMSTRONG AIR | 4SHP22LX SERIES | Singlezone Ducted, Centrally Ducted | 211528974 |  | HRCU-A-CB | 4SHP22LX160P-**A |  | EAC4X60C+TDR | A80US2V100C20X |  |  |  | 11.7 | 18 | 8.2 | 7.3 | TRUE | FALSE | TRUE |  | 67 | 56 | 56 | FALSE | [6 empty] | R410A | USA | 22000 | 1.46 | 4.42 | 54500 | 4.71 | 3.39 | 54500 | 4.71 | 3.39 | 23600 | 1.15 | 6.01 | 59500 | 4.09 | 4.26 | 17600 | 1.3 | 3.97 | 55500 | 5.51 | 2.95 | 55500 | 5.51 | 2.95 | 37400 | 4.89 | 2.24 | 37400 | 4.89 | 2.24 | 37400 | 4.89 | 2.24 | 31200 | 4.52 | 2.02 | 31200 | 4.52 | 2.02 | 31200 | 4.52 | 2.02 | -15 | 25200 | 4.58 | 1.61 | 25200 | 4.58 | 1.61
04/26/23 | Live | Lennox Industries | ARMSTRONG AIR | 4SHP22LX SERIES | Singlezone Ducted, Centrally Ducted | 211528975 |  | HRCU-A-CB | 4SHP22LX160P-**A |  | EAC4X60C+TDR | A80US2V110C20 |  |  |  | 11.7 | 18 | 8.2 | 7.3 | TRUE | FALSE | TRUE |  | 68 | 56 | 56 | FALSE | [6 empty] | R410A | USA | 22000 | 1.48 | 4.36 | 54500 | 4.67 | 3.42 | 54500 | 4.67 | 3.42 | 23600 | 1.16 | 5.96 | 60000 | 4.06 | 4.33 | 17600 | 1.32 | 3.91 | 55000 | 5.47 | 2.95 | 55000 | 5.47 | 2.95 | 37400 | 4.85 | 2.26 | 37400 | 4.85 | 2.26 | 37400 | 4.85 | 2.26 | 31000 | 4.48 | 2.03 | 31000 | 4.48 | 2.03 | 31000 | 4.48 | 2.03 | -15 | 25000 | 4.54 | 1.61 | 25000 | 4.54 | 1.61
04/26/23 | Live | Lennox Industries | ARMSTRONG AIR | 4SHP22LX SERIES | Singlezone Ducted, Centrally Ducted | 211528976 |  | HRCU-A-CB | 4SHP22LX160P-**A |  | EAC4X60C+TDR | A80US2V110C20L |  |  |  | 11.7 | 18 | 8.2 | 7.3 | TRUE | FALSE | TRUE |  | 68 | 56 | 56 | FALSE | [6 empty] | R410A | USA | 22000 | 1.48 | 4.36 | 54500 | 4.67 | 3.42 | 54500 | 4.67 | 3.42 | 23600 | 1.16 | 5.96 | 60000 | 4.06 | 4.33 | 17600 | 1.32 | 3.91 | 55000 | 5.47 | 2.95 | 55000 | 5.47 | 2.95 | 37400 | 4.85 | 2.26 | 37400 | 4.85 | 2.26 | 37400 | 4.85 | 2.26 | 31000 | 4.48 | 2.03 | 31000 | 4.48 | 2.03 | 31000 | 4.48 | 2.03 | -15 | 25000 | 4.54 | 1.61 | 25000 | 4.54 | 1.61
04/26/23 | Live | Lennox Industries | ARMSTRONG AIR | 4SHP22LX SERIES | Singlezone Ducted, Centrally Ducted | 211530230 |  | HRCU-A-CB | 4SHP22LX160P-**A |  | EAC4X60C+TDR | A97US2V080C20X |  |  |  | 11 | 17.5 | 8.2 | 7.25 | FALSE | FALSE | TRUE |  | 67 | 56 | 56 | FALSE | [6 empty] | R410A | USA; Canada | 22000 | 1.49 | 4.33 | 54000 | 4.76 | 3.32 | 54000 | 4.76 | 3.32 | 23600 | 1.17 | 5.91 | 59500 | 4.15 | 4.2 | 17700 | 1.33 | 3.9 | 55500 | 5.58 | 2.91 | 55500 | 5.58 | 2.91 | 37600 | 4.95 | 2.23 | 37600 | 4.95 | 2.23 | 37600 | 4.95 | 2.23 | 31400 | 4.58 | 2.01 | 31400 | 4.58 | 2.01 | 31400 | 4.58 | 2.01 | -15 | 25400 | 4.64 | 1.6 | 25400 | 4.64 | 1.6
04/26/23 | Live | Lennox Industries | ARMSTRONG AIR | 4SHP22LX SERIES | Singlezone Ducted, Centrally Ducted | 211530231 |  | HRCU-A-CB | 4SHP22LX160P-**A |  | EAC4X60C+TDR | A97USMV090C16 |  |  |  | 11 | 18 | 8.2 | 7.3 | FALSE | FALSE | TRUE |  | 68 | 56 | 56 | FALSE | [6 empty] | R410A | USA; Canada | 22000 | 1.47 | 4.39 | 54000 | 4.8 | 3.3 | 54000 | 4.8 | 3.3 | 23600 | 1.15 | 6.01 | 59500 | 4.2 | 4.15 | 17600 | 1.31 | 3.94 | 55500 | 5.62 | 2.89 | 55500 | 5.62 | 2.89 | 37800 | 5 | 2.22 | 37800 | 5 | 2.22 | 37800 | 5 | 2.22 | 31400 | 4.63 | 1.99 | 31400 | 4.63 | 1.99 | 31400 | 4.63 | 1.99 | -15 | 25600 | 4.69 | 1.6 | 25600 | 4.69 | 1.6
04/26/23 | Live | Lennox Industries | ARMSTRONG AIR | 4SHP22LX SERIES | Singlezone Ducted, Centrally Ducted | 211530232 |  | HRCU-A-CB | 4SHP22LX160P-**A |  | EAC4X60C+TDR | A97USMV090C20 |  |  |  | 11 | 17.5 | 8.2 | 7.3 | FALSE | FALSE | TRUE |  | 67 | 56 | 56 | FALSE | [6 empty] | R410A | USA; Canada | 22000 | 1.49 | 4.33 | 54500 | 4.72 | 3.38 | 54500 | 4.72 | 3.38 | 23600 | 1.18 | 5.86 | 59500 | 4.11 | 4.24 | 17700 | 1.33 | 3.9 | 55500 | 5.53 | 2.94 | 55500 | 5.53 | 2.94 | 37600 | 4.91 | 2.24 | 37600 | 4.91 | 2.24 | 37600 | 4.91 | 2.24 | 31200 | 4.54 | 2.01 | 31200 | 4.54 | 2.01 | 31200 | 4.54 | 2.01 | -15 | 25200 | 4.6 | 1.61 | 25200 | 4.6 | 1.61
04/26/23 | Live | Lennox Industries | ARMSTRONG AIR | 4SHP22LX SERIES | Singlezone Ducted, Centrally Ducted | 211528977 |  | HRCU-A-CB | 4SHP22LX160P-**A |  | EAC4X60C+TDR | A97USMV110C20 |  |  |  | 11.7 | 18 | 8.2 | 7.3 | TRUE | FALSE | TRUE |  | 67 | 56 | 56 | FALSE | [6 empty] | R410A | USA; Canada | 22000 | 1.47 | 4.39 | 54500 | 4.7 | 3.4 | 54500 | 4.7 | 3.4 | 23600 | 1.16 | 5.96 | 59500 | 4.09 | 4.26 | 17600 | 1.31 | 3.94 | 55500 | 5.5 | 2.96 | 55500 | 5.5 | 2.96 | 37400 | 4.88 | 2.25 | 37400 | 4.88 | 2.25 | 37400 | 4.88 | 2.25 | 31200 | 4.51 | 2.03 | 31200 | 4.51 | 2.03 | 31200 | 4.51 | 2.03 | -15 | 25200 | 4.57 | 1.62 | 25200 | 4.57 | 1.62
04/26/23 | Live | Lennox Industries | ARMSTRONG AIR | 4SHP22LX SERIES | Singlezone Ducted, Centrally Ducted | 211804224 |  | HRCU-A-CB | 4SHP22LX160P-**A |  | EAC4X50/60C+TDR | A80UH1E100C20X |  |  |  | 11 | 18 | 8 | 7 | FALSE | FALSE | FALSE |  | 68 | 55 | 55 | FALSE | [6 empty] | R410A | USA | 22800 | 1.57 | 4.26 | 53500 | 4.75 | 3.3 | 53500 | 4.75 | 3.3 | 24600 | 1.23 | 5.86 | 58000 | 4.17 | 4.08 | 19500 | 1.48 | 3.86 | 56500 | 6.15 | 2.69 | 56500 | 6.15 | 2.69 | 38500 | 5.43 | 2.08 | 38500 | 5.43 | 2.08 | 38500 | 5.43 | 2.08 | 31200 | 5.01 | 1.83 | 31200 | 5.01 | 1.83 | 31200 | 5.01 | 1.83 | -15 | 25200 | 5.03 | 1.47 | 25200 | 5.03 | 1.47
04/26/23 | Live | Lennox Industries | ARMSTRONG AIR | 4SHP22LX SERIES | Singlezone Ducted, Centrally Ducted | 211804117 |  | HRCU-A-CB | 4SHP22LX160P-**A |  | EAC4X50/60C+TDR | A80UH2E110C20 |  |  |  | 12 | 17.5 | 8 | 7.05 | TRUE | FALSE | FALSE |  | 67 | 54 | 54 | FALSE | [6 empty] | R410A | USA | 23000 | 1.61 | 4.19 | 54000 | 4.5 | 3.52 | 54000 | 4.5 | 3.52 | 24800 | 1.26 | 5.77 | 58000 | 3.92 | 4.34 | 19600 | 1.48 | 3.88 | 55500 | 6.03 | 2.7 | 55500 | 6.03 | 2.7 | 37600 | 5.23 | 2.11 | 37600 | 5.23 | 2.11 | 37600 | 5.23 | 2.11 | 30200 | 4.79 | 1.85 | 30200 | 4.79 | 1.85 | 30200 | 4.79 | 1.85 | -15 | 24400 | 4.8 | 1.49 | 24400 | 4.8 | 1.49
04/26/23 | Live | Lennox Industries | ARMSTRONG AIR | 4SHP22LX SERIES | Singlezone Ducted, Centrally Ducted | 211804227 |  | HRCU-A-CB | 4SHP22LX160P-**A |  | EAC4X50/60C+TDR | A96UH2E110C20 |  |  |  | 11 | 17.5 | 8 | 7 | FALSE | FALSE | FALSE |  | 67 | 55 | 55 | FALSE | [6 empty] | R410A | USA; Canada | 22800 | 1.6 | 4.18 | 53500 | 4.65 | 3.37 | 53500 | 4.65 | 3.37 | 24600 | 1.26 | 5.72 | 58000 | 4.07 | 4.18 | 19600 | 1.49 | 3.86 | 56000 | 6.09 | 2.69 | 56000 | 6.1 | 2.69 | 38000 | 5.34 | 2.09 | 38000 | 5.34 | 2.09 | 38000 | 5.34 | 2.09 | 30800 | 4.92 | 1.83 | 30800 | 4.92 | 1.83 | 30800 | 4.92 | 1.83 | -15 | 25000 | 4.93 | 1.49 | 25000 | 4.93 | 1.49
04/26/23 | Live | Lennox Industries | ARMSTRONG AIR | 4SHP22LX SERIES | Singlezone Ducted, Centrally Ducted | 211804228 |  | HRCU-A-CB | 4SHP22LX160P-**A |  | EAC4X50/60C+TDR | A80UH1E090C20 |  |  |  | 11 | 18 | 8.1 | 7.05 | FALSE | FALSE | TRUE |  | 68 | 55 | 55 | FALSE | [6 empty] | R410A | USA | 23000 | 1.57 | 4.29 | 54500 | 4.68 | 3.41 | 54500 | 4.68 | 3.41 | 24800 | 1.22 | 5.96 | 59000 | 4.1 | 4.22 | 19500 | 1.45 | 3.94 | 56000 | 5.96 | 2.75 | 56000 | 5.97 | 2.75 | 38500 | 5.29 | 2.13 | 38500 | 5.29 | 2.13 | 38500 | 5.29 | 2.13 | 31000 | 4.89 | 1.86 | 31000 | 4.89 | 1.86 | 31000 | 4.89 | 1.86 | -15 | 25000 | 4.92 | 1.49 | 25000 | 4.92 | 1.49
04/26/23 | Live | Lennox Industries | ARMSTRONG AIR | 4SHP22LX SERIES | Singlezone Ducted, Centrally Ducted | 211804229 |  | HRCU-A-CB | 4SHP22LX160P-**A |  | EAC4X50/60C+TDR | A80UH1E110C20 |  |  |  | 11 | 18 | 8 | 7.05 | FALSE | FALSE | FALSE |  | 68 | 55 | 55 | FALSE | [6 empty] | R410A | USA | 22800 | 1.55 | 4.31 | 54000 | 4.68 | 3.38 | 54000 | 4.68 | 3.38 | 24600 | 1.21 | 5.96 | 58500 | 4.1 | 4.18 | 19400 | 1.46 | 3.89 | 56000 | 6.03 | 2.72 | 56000 | 6.03 | 2.72 | 38500 | 5.33 | 2.12 | 38500 | 5.33 | 2.12 | 38500 | 5.33 | 2.12 | 31000 | 4.92 | 1.85 | 31000 | 4.92 | 1.85 | 31000 | 4.92 | 1.85 | -15 | 25000 | 4.94 | 1.48 | 25000 | 4.94 | 1.48
04/26/23 | Live | Lennox Industries | ARMSTRONG AIR | 4SHP22LX SERIES | Singlezone Ducted, Centrally Ducted | 211804230 |  | HRCU-A-CB | 4SHP22LX160P-**A |  | EAC4X50/60C+TDR | A93UH1E110C20 |  |  |  | 11 | 17.5 | 8 | 7.05 | FALSE | FALSE | FALSE |  | 67 | 55 | 55 | FALSE | [6 empty] | R410A | USA | 22800 | 1.59 | 4.2 | 54000 | 4.67 | 3.39 | 54000 | 4.67 | 3.39 | 24600 | 1.25 | 5.77 | 58500 | 4.09 | 4.19 | 19600 | 1.49 | 3.86 | 56000 | 6.06 | 2.71 | 56000 | 6.06 | 2.71 | 38000 | 5.34 | 2.09 | 38000 | 5.34 | 2.09 | 38000 | 5.34 | 2.09 | 30800 | 4.92 | 1.83 | 30800 | 4.92 | 1.83 | 30800 | 4.92 | 1.83 | -15 | 25000 | 4.94 | 1.48 | 25000 | 4.94 | 1.48
04/26/23 | Live | Lennox Industries | ARMSTRONG AIR | 4SHP22LX SERIES | Singlezone Ducted, Centrally Ducted | 211804231 |  | HRCU-A-CB | 4SHP22LX160P-**A |  | EAC4X50/60C+TDR | A96UH1E110C20 |  |  |  | 11 | 17.5 | 8 | 7.05 | FALSE | FALSE | FALSE |  | 67 | 55 | 55 | FALSE | [6 empty] | R410A | USA; Canada | 22800 | 1.61 | 4.15 | 54000 | 4.64 | 3.41 | 54000 | 4.64 | 3.41 | 24600 | 1.26 | 5.72 | 58000 | 4.06 | 4.19 | 19600 | 1.5 | 3.83 | 56000 | 6.05 | 2.71 | 56000 | 6.05 | 2.71 | 38000 | 5.32 | 2.09 | 38000 | 5.32 | 2.09 | 38000 | 5.32 | 2.09 | 30800 | 4.9 | 1.84 | 30800 | 4.9 | 1.84 | 30800 | 4.9 | 1.84 | -15 | 25000 | 4.92 | 1.49 | 25000 | 4.92 | 1.49
04/26/23 | Live | Lennox Industries | ARMSTRONG AIR | 4SHP22LX SERIES | Singlezone Ducted, Centrally Ducted | 211804119 |  | HRCU-A-CB | 4SHP22LX160P-**A |  | EAC4X50/60C+TDR | A80US2V080C20X |  |  |  | 11.7 | 19 | 8 | 7 | TRUE | FALSE | FALSE |  | 67 | 54 | 54 | FALSE | [6 empty] | R410A | USA | 22200 | 1.44 | 4.52 | 54000 | 4.62 | 3.43 | 54000 | 4.62 | 3.43 | 23800 | 1.1 | 6.34 | 58000 | 4.04 | 4.21 | 18900 | 1.47 | 3.77 | 56000 | 6.04 | 2.72 | 56000 | 6.05 | 2.71 | 38000 | 5.31 | 2.1 | 38000 | 5.31 | 2.1 | 38000 | 5.31 | 2.1 | 30600 | 4.88 | 1.84 | 30600 | 4.88 | 1.84 | 30600 | 4.88 | 1.84 | -15 | 24800 | 4.9 | 1.48 | 24800 | 4.9 | 1.48
04/26/23 | Live | Lennox Industries | ARMSTRONG AIR | 4SHP22LX SERIES | Singlezone Ducted, Centrally Ducted | 211804121 |  | HRCU-A-CB | 4SHP22LX160P-**A |  | EAC4X50/60C+TDR | A80US2V100C20X |  |  |  | 11.7 | 19 | 8 | 7 | TRUE | FALSE | FALSE |  | 67 | 55 | 55 | FALSE | [6 empty] | R410A | USA | 22200 | 1.44 | 4.52 | 54000 | 4.62 | 3.43 | 54000 | 4.62 | 3.43 | 23800 | 1.1 | 6.34 | 58000 | 4.05 | 4.2 | 18900 | 1.47 | 3.77 | 56000 | 6.05 | 2.71 | 56000 | 6.05 | 2.71 | 38000 | 5.31 | 2.1 | 38000 | 5.31 | 2.1 | 38000 | 5.31 | 2.1 | 30800 | 4.88 | 1.85 | 30800 | 4.88 | 1.85 | 30800 | 4.88 | 1.85 | -15 | 24800 | 4.9 | 1.48 | 24800 | 4.9 | 1.48
04/26/23 | Live | Lennox Industries | ARMSTRONG AIR | 4SHP22LX SERIES | Singlezone Ducted, Centrally Ducted | 211804232 |  | HRCU-A-CB | 4SHP22LX160P-**A |  | EAC4X50/60C+TDR | A97US2V080C20X |  |  |  | 11 | 18.5 | 7.8 | 7 | FALSE | FALSE | FALSE |  | 67 | 55 | 55 | FALSE | [6 empty] | R410A | USA; Canada | 22200 | 1.45 | 4.49 | 53500 | 4.68 | 3.35 | 53500 | 4.68 | 3.35 | 23800 | 1.11 | 6.28 | 58000 | 4.1 | 4.15 | 18900 | 1.48 | 3.74 | 56000 | 6.11 | 2.69 | 56000 | 6.11 | 2.69 | 38000 | 5.37 | 2.07 | 38000 | 5.37 | 2.07 | 38000 | 5.37 | 2.07 | 30800 | 4.94 | 1.83 | 30800 | 4.94 | 1.83 | 30800 | 4.94 | 1.83 | -15 | 25000 | 4.96 | 1.48 | 25000 | 4.96 | 1.48
04/26/23 | Live | Lennox Industries | ARMSTRONG AIR | 4SHP22LX SERIES | Singlezone Ducted, Centrally Ducted | 211804225 |  | HRCU-A-CB | 4SHP22LX160P-**A |  | EAC4X50/60C+TDR | A96US2V090C16 |  |  |  | 11 | 18.5 | 7.8 | 7 | FALSE | FALSE | FALSE |  | 68 | 54 | 54 | FALSE | [6 empty] | R410A | USA; Canada | 22200 | 1.44 | 4.52 | 53500 | 4.73 | 3.31 | 53500 | 4.73 | 3.31 | 23800 | 1.1 | 6.34 | 58000 | 4.15 | 4.1 | 18900 | 1.47 | 3.77 | 56500 | 6.17 | 2.68 | 56500 | 6.17 | 2.68 | 38500 | 5.42 | 2.08 | 38500 | 5.42 | 2.08 | 38500 | 5.42 | 2.08 | 31000 | 5 | 1.82 | 31000 | 5 | 1.82 | 31000 | 5 | 1.82 | -15 | 25200 | 5.01 | 1.47 | 25200 | 5.01 | 1.47
04/26/23 | Live | Lennox Industries | ARMSTRONG AIR | 4SHP22LX SERIES | Singlezone Ducted, Centrally Ducted | 211804226 |  | HRCU-A-CB | 4SHP22LX160P-**A |  | EAC4X50/60C+TDR | A96US2V090C20 |  |  |  | 11 | 18.5 | 7.8 | 7 | FALSE | FALSE | FALSE |  | 67 | 55 | 55 | FALSE | [6 empty] | R410A | USA; Canada | 22200 | 1.45 | 4.49 | 53500 | 4.67 | 3.36 | 53500 | 4.67 | 3.36 | 23800 | 1.11 | 6.28 | 58000 | 4.09 | 4.16 | 18900 | 1.48 | 3.74 | 56000 | 6.09 | 2.69 | 56000 | 6.1 | 2.69 | 38000 | 5.36 | 2.08 | 38000 | 5.36 | 2.08 | 38000 | 5.36 | 2.08 | 30800 | 4.93 | 1.83 | 30800 | 4.93 | 1.83 | 30800 | 4.93 | 1.83 | -15 | 25000 | 4.95 | 1.48 | 25000 | 4.95 | 1.48
04/26/23 | Live | Lennox Industries | ARMSTRONG AIR | 4SHP22LX SERIES | Singlezone Ducted, Centrally Ducted | 211804118 |  | HRCU-A-CB | 4SHP22LX160P-**A |  | EAC4X50/60C+TDR | A96US2V110C20 |  |  |  | 11.7 | 19 | 8 | 7 | TRUE | FALSE | FALSE |  | 67 | 55 | 55 | FALSE | [6 empty] | R410A | USA; Canada | 22200 | 1.44 | 4.52 | 54000 | 4.62 | 3.43 | 54000 | 4.62 | 3.43 | 23800 | 1.1 | 6.34 | 58000 | 4.05 | 4.2 | 18900 | 1.47 | 3.77 | 56000 | 6.05 | 2.71 | 56000 | 6.05 | 2.71 | 38000 | 5.31 | 2.1 | 38000 | 5.31 | 2.1 | 38000 | 5.31 | 2.1 | 30800 | 4.88 | 1.85 | 30800 | 4.88 | 1.85 | 30800 | 4.88 | 1.85 | -15 | 24800 | 4.9 | 1.48 | 24800 | 4.9 | 1.48
04/26/23 | Live | Lennox Industries | ARMSTRONG AIR | 4SHP22LX SERIES | Singlezone Ducted, Centrally Ducted | 211804120 |  | HRCU-A-CB | 4SHP22LX160P-**A |  | EAC4X50/60C+TDR | A80US2V090C20 |  |  |  | 11.7 | 19 | 8 | 7 | TRUE | FALSE | FALSE |  | 67 | 54 | 54 | FALSE | [6 empty] | R410A | USA | 22200 | 1.44 | 4.52 | 54000 | 4.58 | 3.46 | 54000 | 4.58 | 3.46 | 23800 | 1.1 | 6.34 | 58500 | 4 | 4.29 | 18900 | 1.47 | 3.77 | 56000 | 6 | 2.74 | 56000 | 6 | 2.74 | 37800 | 5.26 | 2.11 | 37800 | 5.26 | 2.11 | 37800 | 5.26 | 2.11 | 30600 | 4.84 | 1.85 | 30600 | 4.84 | 1.85 | 30600 | 4.84 | 1.85 | -15 | 24800 | 4.86 | 1.5 | 24800 | 4.86 | 1.5
04/26/23 | Live | Lennox Industries | ARMSTRONG AIR | 4SHP22LX SERIES | Singlezone Ducted, Centrally Ducted | 211804122 |  | HRCU-A-CB | 4SHP22LX160P-**A |  | EAC4X50/60C+TDR | A80US2V110C20 |  |  |  | 11.7 | 19 | 8 | 7 | TRUE | FALSE | FALSE |  | 67 | 54 | 54 | FALSE | [6 empty] | R410A | USA | 22200 | 1.44 | 4.52 | 54000 | 4.58 | 3.46 | 54000 | 4.58 | 3.46 | 23800 | 1.1 | 6.34 | 58500 | 4 | 4.29 | 18900 | 1.47 | 3.77 | 56000 | 6 | 2.74 | 56000 | 6 | 2.74 | 37800 | 5.26 | 2.11 | 37800 | 5.26 | 2.11 | 37800 | 5.26 | 2.11 | 30600 | 4.84 | 1.85 | 30600 | 4.84 | 1.85 | 30600 | 4.84 | 1.85 | -15 | 24800 | 4.86 | 1.5 | 24800 | 4.86 | 1.5
04/26/23 | Live | Lennox Industries | ARMSTRONG AIR | 4SHP22LX SERIES | Singlezone Ducted, Centrally Ducted | 211804123 |  | HRCU-A-CB | 4SHP22LX160P-**A |  | EAC4X50/60C+TDR | A80US2V110C20L |  |  |  | 11.7 | 19 | 8 | 7 | TRUE | FALSE | FALSE |  | 67 | 54 | 54 | FALSE | [6 empty] | R410A | USA | 22200 | 1.44 | 4.52 | 54000 | 4.58 | 3.46 | 54000 | 4.58 | 3.46 | 23800 | 1.1 | 6.34 | 58500 | 4 | 4.29 | 18900 | 1.47 | 3.77 | 56000 | 6 | 2.74 | 56000 | 6 | 2.74 | 37800 | 5.26 | 2.11 | 37800 | 5.26 | 2.11 | 37800 | 5.26 | 2.11 | 30600 | 4.84 | 1.85 | 30600 | 4.84 | 1.85 | 30600 | 4.84 | 1.85 | -15 | 24800 | 4.86 | 1.5 | 24800 | 4.86 | 1.5
04/26/23 | Live | Lennox Industries | ARMSTRONG AIR | 4SHP22LX SERIES | Singlezone Ducted, Centrally Ducted | 211804233 |  | HRCU-A-CB | 4SHP22LX160P-**A |  | EAC4X50/60C+TDR | A97USMV090C16 |  |  |  | 11 | 18.5 | 7.8 | 7 | FALSE | FALSE | FALSE |  | 68 | 54 | 54 | FALSE | [6 empty] | R410A | USA; Canada | 22200 | 1.44 | 4.52 | 53500 | 4.73 | 3.31 | 53500 | 4.73 | 3.31 | 23800 | 1.1 | 6.34 | 58000 | 4.15 | 4.1 | 18900 | 1.47 | 3.77 | 56500 | 6.17 | 2.68 | 56500 | 6.17 | 2.68 | 38500 | 5.42 | 2.08 | 38500 | 5.42 | 2.08 | 38500 | 5.42 | 2.08 | 31000 | 5 | 1.82 | 31000 | 5 | 1.82 | 31000 | 5 | 1.82 | -15 | 25200 | 5.01 | 1.47 | 25200 | 5.01 | 1.47
04/26/23 | Live | Lennox Industries | ARMSTRONG AIR | 4SHP22LX SERIES | Singlezone Ducted, Centrally Ducted | 211804234 |  | HRCU-A-CB | 4SHP22LX160P-**A |  | EAC4X50/60C+TDR | A97USMV090C20 |  |  |  | 11 | 18.5 | 7.8 | 7 | FALSE | FALSE | FALSE |  | 67 | 55 | 55 | FALSE | [6 empty] | R410A | USA; Canada | 22200 | 1.45 | 4.49 | 54000 | 4.65 | 3.4 | 54000 | 4.65 | 3.4 | 23800 | 1.11 | 6.28 | 58000 | 4.07 | 4.18 | 18900 | 1.48 | 3.74 | 56000 | 6.08 | 2.7 | 56000 | 6.07 | 2.7 | 38000 | 5.33 | 2.09 | 38000 | 5.33 | 2.09 | 38000 | 5.33 | 2.09 | 30800 | 4.91 | 1.84 | 30800 | 4.91 | 1.84 | 30800 | 4.91 | 1.84 | -15 | 25000 | 4.93 | 1.49 | 25000 | 4.93 | 1.49
04/26/23 | Live | Lennox Industries | ARMSTRONG AIR | 4SHP22LX SERIES | Singlezone Ducted, Centrally Ducted | 211804124 |  | HRCU-A-CB | 4SHP22LX160P-**A |  | EAC4X50/60C+TDR | A97USMV110C20 |  |  |  | 11.7 | 19 | 7.8 | 7 | TRUE | FALSE | FALSE |  | 67 | 54 | 54 | FALSE | [6 empty] | R410A | USA; Canada | 22200 | 1.44 | 4.52 | 54000 | 4.62 | 3.43 | 54000 | 4.62 | 3.43 | 23800 | 1.1 | 6.34 | 58000 | 4.04 | 4.21 | 18900 | 1.47 | 3.77 | 56000 | 6.04 | 2.72 | 56000 | 6.04 | 2.72 | 38000 | 5.3 | 2.1 | 38000 | 5.3 | 2.1 | 38000 | 5.3 | 2.1 | 30600 | 4.88 | 1.84 | 30600 | 4.88 | 1.84 | 30600 | 4.88 | 1.84 | -15 | 24800 | 4.9 | 1.48 | 24800 | 4.9 | 1.48
04/26/23 | Live | Lennox Industries | ARMSTRONG AIR | 4SHP22LX SERIES | Singlezone Ducted, Centrally Ducted | 211804235 |  | HRCU-A-CB | 4SHP22LX160P-**A |  | EA(C;U)1P50/60C+TDR+TXV | A80UH1E100C20X |  |  |  | 11 | 18 | 8 | 7 | FALSE | FALSE | FALSE |  | 68 | 55 | 55 | FALSE | [6 empty] | R410A | USA | 22800 | 1.57 | 4.26 | 53500 | 4.75 | 3.3 | 53500 | 4.75 | 3.3 | 24600 | 1.23 | 5.86 | 58000 | 4.17 | 4.08 | 19500 | 1.48 | 3.86 | 56500 | 6.15 | 2.69 | 56500 | 6.15 | 2.69 | 38500 | 5.43 | 2.08 | 38500 | 5.43 | 2.08 | 38500 | 5.43 | 2.08 | 31200 | 5.01 | 1.83 | 31200 | 5.01 | 1.83 | 31200 | 5.01 | 1.83 | -15 | 25200 | 5.03 | 1.47 | 25200 | 5.03 | 1.47
04/26/23 | Live | Lennox Industries | ARMSTRONG AIR | 4SHP22LX SERIES | Singlezone Ducted, Centrally Ducted | 211804125 |  | HRCU-A-CB | 4SHP22LX160P-**A |  | EA(C;U)1P50/60C+TDR+TXV | A80UH2E110C20 |  |  |  | 12 | 17.5 | 8 | 7.05 | TRUE | FALSE | FALSE |  | 67 | 54 | 54 | FALSE | [6 empty] | R410A | USA | 23000 | 1.61 | 4.19 | 54000 | 4.5 | 3.52 | 54000 | 4.5 | 3.52 | 24800 | 1.26 | 5.77 | 58000 | 3.92 | 4.34 | 19600 | 1.48 | 3.88 | 55500 | 6.03 | 2.7 | 55500 | 6.03 | 2.7 | 37600 | 5.23 | 2.11 | 37600 | 5.23 | 2.11 | 37600 | 5.23 | 2.11 | 30200 | 4.79 | 1.85 | 30200 | 4.79 | 1.85 | 30200 | 4.79 | 1.85 | -15 | 24400 | 4.8 | 1.49 | 24400 | 4.8 | 1.49
04/26/23 | Live | Lennox Industries | ARMSTRONG AIR | 4SHP22LX SERIES | Singlezone Ducted, Centrally Ducted | 211804238 |  | HRCU-A-CB | 4SHP22LX160P-**A |  | EA(C;U)1P50/60C+TDR+TXV | A96UH2E110C20 |  |  |  | 11 | 17.5 | 8 | 7 | FALSE | FALSE | FALSE |  | 67 | 55 | 55 | FALSE | [6 empty] | R410A | USA; Canada | 22800 | 1.6 | 4.18 | 53500 | 4.65 | 3.37 | 53500 | 4.65 | 3.37 | 24600 | 1.26 | 5.72 | 58000 | 4.07 | 4.18 | 19600 | 1.49 | 3.86 | 56000 | 6.09 | 2.69 | 56000 | 6.1 | 2.69 | 38000 | 5.34 | 2.09 | 38000 | 5.34 | 2.09 | 38000 | 5.34 | 2.09 | 30800 | 4.92 | 1.83 | 30800 | 4.92 | 1.83 | 30800 | 4.92 | 1.83 | -15 | 25000 | 4.93 | 1.49 | 25000 | 4.93 | 1.49
04/26/23 | Live | Lennox Industries | ARMSTRONG AIR | 4SHP22LX SERIES | Singlezone Ducted, Centrally Ducted | 211804239 |  | HRCU-A-CB | 4SHP22LX160P-**A |  | EA(C;U)1P50/60C+TDR+TXV | A80UH1E090C20 |  |  |  | 11 | 18 | 8.1 | 7.05 | FALSE | FALSE | TRUE |  | 68 | 55 | 55 | FALSE | [6 empty] | R410A | USA | 23000 | 1.57 | 4.29 | 54500 | 4.68 | 3.41 | 54500 | 4.68 | 3.41 | 24800 | 1.22 | 5.96 | 59000 | 4.1 | 4.22 | 19500 | 1.45 | 3.94 | 56000 | 5.96 | 2.75 | 56000 | 5.97 | 2.75 | 38500 | 5.29 | 2.13 | 38500 | 5.29 | 2.13 | 38500 | 5.29 | 2.13 | 31000 | 4.89 | 1.86 | 31000 | 4.89 | 1.86 | 31000 | 4.89 | 1.86 | -15 | 25000 | 4.92 | 1.49 | 25000 | 4.92 | 1.49
04/26/23 | Live | Lennox Industries | ARMSTRONG AIR | 4SHP22LX SERIES | Singlezone Ducted, Centrally Ducted | 211804240 |  | HRCU-A-CB | 4SHP22LX160P-**A |  | EA(C;U)1P50/60C+TDR+TXV | A80UH1E110C20 |  |  |  | 11 | 18 | 8 | 7.05 | FALSE | FALSE | FALSE |  | 68 | 55 | 55 | FALSE | [6 empty] | R410A | USA | 22800 | 1.55 | 4.31 | 54000 | 4.68 | 3.38 | 54000 | 4.68 | 3.38 | 24600 | 1.21 | 5.96 | 58500 | 4.1 | 4.18 | 19400 | 1.46 | 3.89 | 56000 | 6.03 | 2.72 | 56000 | 6.03 | 2.72 | 38500 | 5.33 | 2.12 | 38500 | 5.33 | 2.12 | 38500 | 5.33 | 2.12 | 31000 | 4.92 | 1.85 | 31000 | 4.92 | 1.85 | 31000 | 4.92 | 1.85 | -15 | 25000 | 4.94 | 1.48 | 25000 | 4.94 | 1.48
04/26/23 | Live | Lennox Industries | ARMSTRONG AIR | 4SHP22LX SERIES | Singlezone Ducted, Centrally Ducted | 211804241 |  | HRCU-A-CB | 4SHP22LX160P-**A |  | EA(C;U)1P50/60C+TDR+TXV | A93UH1E110C20 |  |  |  | 11 | 17.5 | 8 | 7.05 | FALSE | FALSE | FALSE |  | 67 | 55 | 55 | FALSE | [6 empty] | R410A | USA | 22800 | 1.59 | 4.2 | 54000 | 4.67 | 3.39 | 54000 | 4.67 | 3.39 | 24600 | 1.25 | 5.77 | 58500 | 4.09 | 4.19 | 19600 | 1.49 | 3.86 | 56000 | 6.06 | 2.71 | 56000 | 6.06 | 2.71 | 38000 | 5.34 | 2.09 | 38000 | 5.34 | 2.09 | 38000 | 5.34 | 2.09 | 30800 | 4.92 | 1.83 | 30800 | 4.92 | 1.83 | 30800 | 4.92 | 1.83 | -15 | 25000 | 4.94 | 1.48 | 25000 | 4.94 | 1.48
04/26/23 | Live | Lennox Industries | ARMSTRONG AIR | 4SHP22LX SERIES | Singlezone Ducted, Centrally Ducted | 211804242 |  | HRCU-A-CB | 4SHP22LX160P-**A |  | EA(C;U)1P50/60C+TDR+TXV | A96UH1E110C20 |  |  |  | 11 | 17.5 | 8 | 7.05 | FALSE | FALSE | FALSE |  | 67 | 55 | 55 | FALSE | [6 empty] | R410A | USA; Canada | 22800 | 1.61 | 4.15 | 54000 | 4.64 | 3.41 | 54000 | 4.64 | 3.41 | 24600 | 1.26 | 5.72 | 58000 | 4.06 | 4.19 | 19600 | 1.5 | 3.83 | 56000 | 6.05 | 2.71 | 56000 | 6.05 | 2.71 | 38000 | 5.32 | 2.09 | 38000 | 5.32 | 2.09 | 38000 | 5.32 | 2.09 | 30800 | 4.9 | 1.84 | 30800 | 4.9 | 1.84 | 30800 | 4.9 | 1.84 | -15 | 25000 | 4.92 | 1.49 | 25000 | 4.92 | 1.49
04/26/23 | Live | Lennox Industries | ARMSTRONG AIR | 4SHP22LX SERIES | Singlezone Ducted, Centrally Ducted | 211804127 |  | HRCU-A-CB | 4SHP22LX160P-**A |  | EA(C;U)1P50/60C+TDR+TXV | A80US2V080C20X |  |  |  | 11.7 | 19 | 8 | 7 | TRUE | FALSE | FALSE |  | 67 | 54 | 54 | FALSE | [6 empty] | R410A | USA | 22200 | 1.44 | 4.52 | 54000 | 4.62 | 3.43 | 54000 | 4.62 | 3.43 | 23800 | 1.1 | 6.34 | 58000 | 4.04 | 4.21 | 18900 | 1.47 | 3.77 | 56000 | 6.04 | 2.72 | 56000 | 6.05 | 2.71 | 38000 | 5.31 | 2.1 | 38000 | 5.31 | 2.1 | 38000 | 5.31 | 2.1 | 30600 | 4.88 | 1.84 | 30600 | 4.88 | 1.84 | 30600 | 4.88 | 1.84 | -15 | 24800 | 4.9 | 1.48 | 24800 | 4.9 | 1.48
04/26/23 | Live | Lennox Industries | ARMSTRONG AIR | 4SHP22LX SERIES | Singlezone Ducted, Centrally Ducted | 211804129 |  | HRCU-A-CB | 4SHP22LX160P-**A |  | EA(C;U)1P50/60C+TDR+TXV | A80US2V100C20X |  |  |  | 11.7 | 19 | 8 | 7 | TRUE | FALSE | FALSE |  | 67 | 55 | 55 | FALSE | [6 empty] | R410A | USA | 22200 | 1.44 | 4.52 | 54000 | 4.62 | 3.43 | 54000 | 4.62 | 3.43 | 23800 | 1.1 | 6.34 | 58000 | 4.05 | 4.2 | 18900 | 1.47 | 3.77 | 56000 | 6.05 | 2.71 | 56000 | 6.05 | 2.71 | 38000 | 5.31 | 2.1 | 38000 | 5.31 | 2.1 | 38000 | 5.31 | 2.1 | 30800 | 4.88 | 1.85 | 30800 | 4.88 | 1.85 | 30800 | 4.88 | 1.85 | -15 | 24800 | 4.9 | 1.48 | 24800 | 4.9 | 1.48
04/26/23 | Live | Lennox Industries | ARMSTRONG AIR | 4SHP22LX SERIES | Singlezone Ducted, Centrally Ducted | 211804243 |  | HRCU-A-CB | 4SHP22LX160P-**A |  | EA(C;U)1P50/60C+TDR+TXV | A97US2V080C20X |  |  |  | 11 | 18.5 | 7.8 | 7 | FALSE | FALSE | FALSE |  | 67 | 55 | 55 | FALSE | [6 empty] | R410A | USA; Canada | 22200 | 1.45 | 4.49 | 53500 | 4.68 | 3.35 | 53500 | 4.68 | 3.35 | 23800 | 1.11 | 6.28 | 58000 | 4.1 | 4.15 | 18900 | 1.48 | 3.74 | 56000 | 6.11 | 2.69 | 56000 | 6.11 | 2.69 | 38000 | 5.37 | 2.07 | 38000 | 5.37 | 2.07 | 38000 | 5.37 | 2.07 | 30800 | 4.94 | 1.83 | 30800 | 4.94 | 1.83 | 30800 | 4.94 | 1.83 | -15 | 25000 | 4.96 | 1.48 | 25000 | 4.96 | 1.48
04/26/23 | Live | Lennox Industries | ARMSTRONG AIR | 4SHP22LX SERIES | Singlezone Ducted, Centrally Ducted | 211804236 |  | HRCU-A-CB | 4SHP22LX160P-**A |  | EA(C;U)1P50/60C+TDR+TXV | A96US2V090C16 |  |  |  | 11 | 18.5 | 7.8 | 7 | FALSE | FALSE | FALSE |  | 68 | 54 | 54 | FALSE | [6 empty] | R410A | USA; Canada | 22200 | 1.44 | 4.52 | 53500 | 4.73 | 3.31 | 53500 | 4.73 | 3.31 | 23800 | 1.1 | 6.34 | 58000 | 4.15 | 4.1 | 18900 | 1.47 | 3.77 | 56500 | 6.17 | 2.68 | 56500 | 6.17 | 2.68 | 38500 | 5.42 | 2.08 | 38500 | 5.42 | 2.08 | 38500 | 5.42 | 2.08 | 31000 | 5 | 1.82 | 31000 | 5 | 1.82 | 31000 | 5 | 1.82 | -15 | 25200 | 5.01 | 1.47 | 25200 | 5.01 | 1.47
04/26/23 | Live | Lennox Industries | ARMSTRONG AIR | 4SHP22LX SERIES | Singlezone Ducted, Centrally Ducted | 211804237 |  | HRCU-A-CB | 4SHP22LX160P-**A |  | EA(C;U)1P50/60C+TDR+TXV | A96US2V090C20 |  |  |  | 11 | 18.5 | 7.8 | 7 | FALSE | FALSE | FALSE |  | 67 | 55 | 55 | FALSE | [6 empty] | R410A | USA; Canada | 22200 | 1.45 | 4.49 | 53500 | 4.67 | 3.36 | 53500 | 4.67 | 3.36 | 23800 | 1.11 | 6.28 | 58000 | 4.09 | 4.16 | 18900 | 1.48 | 3.74 | 56000 | 6.09 | 2.69 | 56000 | 6.1 | 2.69 | 38000 | 5.36 | 2.08 | 38000 | 5.36 | 2.08 | 38000 | 5.36 | 2.08 | 30800 | 4.93 | 1.83 | 30800 | 4.93 | 1.83 | 30800 | 4.93 | 1.83 | -15 | 25000 | 4.95 | 1.48 | 25000 | 4.95 | 1.48
04/26/23 | Live | Lennox Industries | ARMSTRONG AIR | 4SHP22LX SERIES | Singlezone Ducted, Centrally Ducted | 211804126 |  | HRCU-A-CB | 4SHP22LX160P-**A |  | EA(C;U)1P50/60C+TDR+TXV | A96US2V110C20 |  |  |  | 11.7 | 19 | 8 | 7 | TRUE | FALSE | FALSE |  | 67 | 55 | 55 | FALSE | [6 empty] | R410A | USA; Canada | 22200 | 1.44 | 4.52 | 54000 | 4.62 | 3.43 | 54000 | 4.62 | 3.43 | 23800 | 1.1 | 6.34 | 58000 | 4.05 | 4.2 | 18900 | 1.47 | 3.77 | 56000 | 6.05 | 2.71 | 56000 | 6.05 | 2.71 | 38000 | 5.31 | 2.1 | 38000 | 5.31 | 2.1 | 38000 | 5.31 | 2.1 | 30800 | 4.88 | 1.85 | 30800 | 4.88 | 1.85 | 30800 | 4.88 | 1.85 | -15 | 24800 | 4.9 | 1.48 | 24800 | 4.9 | 1.48
04/26/23 | Live | Lennox Industries | ARMSTRONG AIR | 4SHP22LX SERIES | Singlezone Ducted, Centrally Ducted | 211804128 |  | HRCU-A-CB | 4SHP22LX160P-**A |  | EA(C;U)1P50/60C+TDR+TXV | A80US2V090C20 |  |  |  | 11.7 | 19 | 8 | 7 | TRUE | FALSE | FALSE |  | 67 | 54 | 54 | FALSE | [6 empty] | R410A | USA | 22200 | 1.44 | 4.52 | 54000 | 4.58 | 3.46 | 54000 | 4.58 | 3.46 | 23800 | 1.1 | 6.34 | 58500 | 4 | 4.29 | 18900 | 1.47 | 3.77 | 56000 | 6 | 2.74 | 56000 | 6 | 2.74 | 37800 | 5.26 | 2.11 | 37800 | 5.26 | 2.11 | 37800 | 5.26 | 2.11 | 30600 | 4.84 | 1.85 | 30600 | 4.84 | 1.85 | 30600 | 4.84 | 1.85 | -15 | 24800 | 4.86 | 1.5 | 24800 | 4.86 | 1.5
04/26/23 | Live | Lennox Industries | ARMSTRONG AIR | 4SHP22LX SERIES | Singlezone Ducted, Centrally Ducted | 211804130 |  | HRCU-A-CB | 4SHP22LX160P-**A |  | EA(C;U)1P50/60C+TDR+TXV | A80US2V110C20 |  |  |  | 11.7 | 19 | 8 | 7 | TRUE | FALSE | FALSE |  | 67 | 54 | 54 | FALSE | [6 empty] | R410A | USA | 22200 | 1.44 | 4.52 | 54000 | 4.58 | 3.46 | 54000 | 4.58 | 3.46 | 23800 | 1.1 | 6.34 | 58500 | 4 | 4.29 | 18900 | 1.47 | 3.77 | 56000 | 6 | 2.74 | 56000 | 6 | 2.74 | 37800 | 5.26 | 2.11 | 37800 | 5.26 | 2.11 | 37800 | 5.26 | 2.11 | 30600 | 4.84 | 1.85 | 30600 | 4.84 | 1.85 | 30600 | 4.84 | 1.85 | -15 | 24800 | 4.86 | 1.5 | 24800 | 4.86 | 1.5
04/26/23 | Live | Lennox Industries | ARMSTRONG AIR | 4SHP22LX SERIES | Singlezone Ducted, Centrally Ducted | 211804131 |  | HRCU-A-CB | 4SHP22LX160P-**A |  | EA(C;U)1P50/60C+TDR+TXV | A80US2V110C20L |  |  |  | 11.7 | 19 | 8 | 7 | TRUE | FALSE | FALSE |  | 67 | 54 | 54 | FALSE | [6 empty] | R410A | USA | 22200 | 1.44 | 4.52 | 54000 | 4.58 | 3.46 | 54000 | 4.58 | 3.46 | 23800 | 1.1 | 6.34 | 58500 | 4 | 4.29 | 18900 | 1.47 | 3.77 | 56000 | 6 | 2.74 | 56000 | 6 | 2.74 | 37800 | 5.26 | 2.11 | 37800 | 5.26 | 2.11 | 37800 | 5.26 | 2.11 | 30600 | 4.84 | 1.85 | 30600 | 4.84 | 1.85 | 30600 | 4.84 | 1.85 | -15 | 24800 | 4.86 | 1.5 | 24800 | 4.86 | 1.5
04/26/23 | Live | Lennox Industries | ARMSTRONG AIR | 4SHP22LX SERIES | Singlezone Ducted, Centrally Ducted | 211804244 |  | HRCU-A-CB | 4SHP22LX160P-**A |  | EA(C;U)1P50/60C+TDR+TXV | A97USMV090C16 |  |  |  | 11 | 18.5 | 7.8 | 7 | FALSE | FALSE | FALSE |  | 68 | 54 | 54 | FALSE | [6 empty] | R410A | USA; Canada | 22200 | 1.44 | 4.52 | 53500 | 4.73 | 3.31 | 53500 | 4.73 | 3.31 | 23800 | 1.1 | 6.34 | 58000 | 4.15 | 4.1 | 18900 | 1.47 | 3.77 | 56500 | 6.17 | 2.68 | 56500 | 6.17 | 2.68 | 38500 | 5.42 | 2.08 | 38500 | 5.42 | 2.08 | 38500 | 5.42 | 2.08 | 31000 | 5 | 1.82 | 31000 | 5 | 1.82 | 31000 | 5 | 1.82 | -15 | 25200 | 5.01 | 1.47 | 25200 | 5.01 | 1.47
04/26/23 | Live | Lennox Industries | ARMSTRONG AIR | 4SHP22LX SERIES | Singlezone Ducted, Centrally Ducted | 211804245 |  | HRCU-A-CB | 4SHP22LX160P-**A |  | EA(C;U)1P50/60C+TDR+TXV | A97USMV090C20 |  |  |  | 11 | 18.5 | 7.8 | 7 | FALSE | FALSE | FALSE |  | 67 | 55 | 55 | FALSE | [6 empty] | R410A | USA; Canada | 22200 | 1.45 | 4.49 | 54000 | 4.65 | 3.4 | 54000 | 4.65 | 3.4 | 23800 | 1.11 | 6.28 | 58000 | 4.07 | 4.18 | 18900 | 1.48 | 3.74 | 56000 | 6.08 | 2.7 | 56000 | 6.07 | 2.7 | 38000 | 5.33 | 2.09 | 38000 | 5.33 | 2.09 | 38000 | 5.33 | 2.09 | 30800 | 4.91 | 1.84 | 30800 | 4.91 | 1.84 | 30800 | 4.91 | 1.84 | -15 | 25000 | 4.93 | 1.49 | 25000 | 4.93 | 1.49
04/26/23 | Live | Lennox Industries | ARMSTRONG AIR | 4SHP22LX SERIES | Singlezone Ducted, Centrally Ducted | 211804132 |  | HRCU-A-CB | 4SHP22LX160P-**A |  | EA(C;U)1P50/60C+TDR+TXV | A97USMV110C20 |  |  |  | 11.7 | 19 | 7.8 | 7 | TRUE | FALSE | FALSE |  | 67 | 54 | 54 | FALSE | [6 empty] | R410A | USA; Canada | 22200 | 1.44 | 4.52 | 54000 | 4.62 | 3.43 | 54000 | 4.62 | 3.43 | 23800 | 1.1 | 6.34 | 58000 | 4.04 | 4.21 | 18900 | 1.47 | 3.77 | 56000 | 6.04 | 2.72 | 56000 | 6.04 | 2.72 | 38000 | 5.3 | 2.1 | 38000 | 5.3 | 2.1 | 38000 | 5.3 | 2.1 | 30600 | 4.88 | 1.84 | 30600 | 4.88 | 1.84 | 30600 | 4.88 | 1.84 | -15 | 24800 | 4.9 | 1.48 | 24800 | 4.9 | 1.48
04/26/23 | Live | Lennox Industries | ARMSTRONG AIR | 4SHP22LX SERIES | Singlezone Ducted, Centrally Ducted | 211709429 |  | HRCU-A-CB | 4SHP22LX124P-**A |  | BCE7E30M*4X |  |  |  |  | 14 | 22 | 9 | 8.65 | TRUE | FALSE | TRUE |  | 63 | 71 | 71 | FALSE | [6 empty] | R410A | USA; Canada | 11800 | 0.63 | 5.49 | 24000 | 1.73 | 4.07 | 24000 | 1.73 | 4.07 | 12700 | 0.5 | 7.44 | 26200 | 1.44 | 5.33 | 9200 | 0.54 | 4.99 | 22400 | 1.72 | 3.82 | 22400 | 1.71 | 3.84 | 14900 | 1.53 | 2.85 | 14300 | 1.53 | 2.74 | 14900 | 1.53 | 2.85 | 16100 | 2.02 | 2.34 | 16100 | 2.02 | 2.34 | 16100 | 2.02 | 2.34 | -15 | 11200 | 1.79 | 1.83 | 11200 | 1.79 | 1.83
04/26/23 | Live | Lennox Industries | ARMSTRONG AIR | 4SHP22LX SERIES | Singlezone Ducted, Centrally Ducted | 211709430 |  | HRCU-A-CB | 4SHP22LX124P-**A |  | BCE7S24M*4X |  |  |  |  | 13 | 20.5 | 8.8 | 7.95 | TRUE | FALSE | TRUE |  | 62 | 66 | 66 | FALSE | [6 empty] | R410A | USA; Canada | 10300 | 0.6 | 5.03 | 23800 | 1.76 | 3.96 | 23800 | 1.76 | 3.96 | 11200 | 0.48 | 6.84 | 25400 | 1.49 | 5 | 8800 | 0.57 | 4.52 | 23000 | 1.89 | 3.57 | 23000 | 1.89 | 3.57 | 14400 | 1.65 | 2.56 | 14400 | 1.65 | 2.56 | 14400 | 1.65 | 2.56 | 15400 | 2.16 | 2.09 | 15400 | 2.16 | 2.09 | 15400 | 2.16 | 2.09 | -15 | 10500 | 1.93 | 1.59 | 10500 | 1.93 | 1.59
04/26/23 | Live | Lennox Industries | ARMSTRONG AIR | 4SHP22LX SERIES | Singlezone Ducted, Centrally Ducted | 211709428 |  | HRCU-A-CB | 4SHP22LX124P-**A |  | BCE7E24M*4X |  |  |  |  | 13 | 21 | 8.8 | 7.95 | TRUE | FALSE | TRUE |  | 62 | 66 | 66 | FALSE | [6 empty] | R410A | USA; Canada | 11300 | 0.64 | 5.17 | 24000 | 1.81 | 3.89 | 24000 | 1.81 | 3.89 | 12300 | 0.51 | 7.07 | 26000 | 1.53 | 4.98 | 9200 | 0.57 | 4.73 | 23200 | 1.91 | 3.56 | 23200 | 1.91 | 3.56 | 14500 | 1.67 | 2.54 | 14500 | 1.67 | 2.54 | 14500 | 1.67 | 2.54 | 15500 | 2.19 | 2.07 | 15500 | 2.19 | 2.07 | 15500 | 2.19 | 2.07 | -15 | 10600 | 1.95 | 1.59 | 10600 | 1.95 | 1.59
04/26/23 | Live | Lennox Industries | ARMSTRONG AIR | 4SHP22LX SERIES | Singlezone Ducted, Centrally Ducted | 211709427 |  | HRCU-A-CB | 4SHP22LX124P-**A |  | BCE7E18M*4X |  |  |  |  | 13 | 21 | 8.7 | 7.85 | TRUE | FALSE | TRUE |  | 62 | 66 | 66 | FALSE | [6 empty] | R410A | USA; Canada | 11000 | 0.62 | 5.2 | 23800 | 1.75 | 3.99 | 23800 | 1.75 | 3.99 | 12000 | 0.49 | 7.18 | 25200 | 1.48 | 4.99 | 9100 | 0.57 | 4.68 | 22600 | 1.9 | 3.49 | 22600 | 1.9 | 3.49 | 14100 | 1.62 | 2.55 | 14100 | 1.62 | 2.55 | 14100 | 1.62 | 2.55 | 15100 | 2.16 | 2.05 | 15100 | 2.16 | 2.05 | 15100 | 2.16 | 2.05 | -15 | 10200 | 1.9 | 1.57 | 10200 | 1.9 | 1.57
04/26/23 | Live | Lennox Industries | ARMSTRONG AIR | 4SHP22LX SERIES | Singlezone Ducted, Centrally Ducted | 211709425 |  | HRCU-A-CB | 4SHP22LX124P-**A |  | BCE5V24M*4X |  |  |  |  | 13 | 20.5 | 8.8 | 8.05 | TRUE | FALSE | TRUE |  | 67 | 69 | 69 | FALSE | [6 empty] | R410A | USA; Canada | 11200 | 0.66 | 4.97 | 23800 | 1.77 | 3.94 | 23800 | 1.77 | 3.94 | 12200 | 0.52 | 6.88 | 25600 | 1.49 | 5.04 | 9400 | 0.6 | 4.59 | 22200 | 1.86 | 3.5 | 22200 | 1.86 | 3.5 | 14900 | 1.63 | 2.68 | 14900 | 1.63 | 2.68 | 14900 | 1.63 | 2.68 | 15400 | 2.14 | 2.11 | 15400 | 2.14 | 2.11 | 15400 | 2.14 | 2.11 | -15 | 10600 | 1.89 | 1.64 | 10600 | 1.89 | 1.64
04/26/23 | Live | Lennox Industries | ARMSTRONG AIR | 4SHP22LX SERIES | Singlezone Ducted, Centrally Ducted | 211709423 |  | HRCU-A-CB | 4SHP22LX124P-**A |  | BCE5C24M*4X |  |  |  |  | 13 | 18.5 | 8.5 | 7.65 | TRUE | FALSE | TRUE |  | 62 | 65 | 65 | FALSE | [6 empty] | R410A | USA; Canada | 11200 | 0.72 | 4.56 | 23600 | 1.76 | 3.93 | 23600 | 1.76 | 3.93 | 12100 | 0.59 | 6.01 | 25200 | 1.5 | 4.92 | 9800 | 0.72 | 3.99 | 23400 | 2.07 | 3.31 | 23400 | 2.07 | 3.31 | 14700 | 1.73 | 2.49 | 14700 | 1.73 | 2.49 | 14700 | 1.73 | 2.49 | 15300 | 2.17 | 2.07 | 15300 | 2.17 | 2.07 | 15300 | 2.17 | 2.07 | -15 | 10600 | 1.91 | 1.63 | 10600 | 1.91 | 1.63
04/26/23 | Live | Lennox Industries | ARMSTRONG AIR | 4SHP22LX SERIES | Singlezone Ducted, Centrally Ducted | 211709426 |  | HRCU-A-CB | 4SHP22LX124P-**A |  | BCE5V30M*4X |  |  |  |  | 13.5 | 20.5 | 8.8 | 8 | TRUE | FALSE | TRUE |  | 64 | 66 | 66 | FALSE | [6 empty] | R410A | USA; Canada | 11000 | 0.65 | 4.96 | 23800 | 1.74 | 4.01 | 23800 | 1.74 | 4.01 | 12000 | 0.52 | 6.76 | 25400 | 1.47 | 5.06 | 9200 | 0.58 | 4.65 | 22400 | 1.79 | 3.67 | 22400 | 1.8 | 3.65 | 14500 | 1.59 | 2.67 | 14500 | 1.59 | 2.67 | 14500 | 1.59 | 2.67 | 14900 | 2.05 | 2.13 | 14900 | 2.05 | 2.13 | 14900 | 2.05 | 2.13 | -15 | 10200 | 1.8 | 1.66 | 10200 | 1.8 | 1.66
04/26/23 | Live | Lennox Industries | ARMSTRONG AIR | 4SHP22LX SERIES | Singlezone Ducted, Centrally Ducted | 211709424 |  | HRCU-A-CB | 4SHP22LX124P-**A |  | BCE5C30M*4X |  |  |  |  | 12.5 | 16 | 8.5 | 7.8 | TRUE | FALSE | TRUE |  | 65 | 66 | 66 | FALSE | [6 empty] | R410A | USA; Canada | 11300 | 0.81 | 4.09 | 24000 | 1.84 | 3.82 | 24000 | 1.84 | 3.82 | 12200 | 0.68 | 5.26 | 25400 | 1.58 | 4.71 | 10000 | 0.73 | 4.01 | 22800 | 1.89 | 3.54 | 22800 | 1.88 | 3.55 | 14900 | 1.68 | 2.6 | 14900 | 1.68 | 2.6 | 14900 | 1.68 | 2.6 | 15200 | 2.14 | 2.08 | 15200 | 2.14 | 2.08 | 15200 | 2.14 | 2.08 | -15 | 10500 | 1.9 | 1.62 | 10500 | 1.9 | 1.62
04/26/23 | Live | Lennox Industries | ARMSTRONG AIR | 4SHP22LX SERIES | Singlezone Ducted, Centrally Ducted | 211709391 |  | HRCU-A-CB | 4SHP22LX124P-**A |  | EA(C;U)1P30A+TDR+TXV | A80UH1E040A12X |  |  |  | 13 | 20.5 | 8.5 | 7.65 | TRUE | FALSE | TRUE |  | 60 | 68 | 68 | FALSE | [6 empty] | R410A | USA | 10900 | 0.64 | 4.99 | 24000 | 1.83 | 3.84 | 24000 | 1.83 | 3.84 | 11800 | 0.51 | 6.78 | 26200 | 1.55 | 4.95 | 9400 | 0.62 | 4.44 | 23400 | 1.92 | 3.57 | 23400 | 1.92 | 3.57 | 14200 | 1.67 | 2.49 | 14200 | 1.67 | 2.49 | 14200 | 1.67 | 2.49 | 16100 | 2.41 | 1.96 | 16100 | 2.41 | 1.96 | 16100 | 2.41 | 1.96 | -15 | 11300 | 2.13 | 1.55 | 11300 | 2.13 | 1.55
04/26/23 | Live | Lennox Industries | ARMSTRONG AIR | 4SHP22LX SERIES | Singlezone Ducted, Centrally Ducted | 211709392 |  | HRCU-A-CB | 4SHP22LX124P-**A |  | EA(C;U)1P30A+TDR+TXV | A80UH1E060A12X |  |  |  | 13 | 20.5 | 8.5 | 7.65 | TRUE | FALSE | TRUE |  | 60 | 68 | 68 | FALSE | [6 empty] | R410A | USA | 10900 | 0.64 | 4.99 | 24000 | 1.83 | 3.84 | 24000 | 1.83 | 3.84 | 11800 | 0.51 | 6.78 | 26200 | 1.55 | 4.95 | 9400 | 0.62 | 4.44 | 23400 | 1.92 | 3.57 | 23400 | 1.92 | 3.57 | 14200 | 1.67 | 2.49 | 14200 | 1.67 | 2.49 | 14200 | 1.67 | 2.49 | 16100 | 2.41 | 1.96 | 16100 | 2.41 | 1.96 | 16100 | 2.41 | 1.96 | -15 | 11300 | 2.13 | 1.55 | 11300 | 2.13 | 1.55
04/26/23 | Live | Lennox Industries | ARMSTRONG AIR | 4SHP22LX SERIES | Singlezone Ducted, Centrally Ducted | 211709393 |  | HRCU-A-CB | 4SHP22LX124P-**A |  | EA(C;U)1P30A+TDR+TXV | A80UH2E045A12 |  |  |  | 13 | 21 | 8.5 | 7.6 | TRUE | FALSE | TRUE |  | 60 | 68 | 68 | FALSE | [6 empty] | R410A | USA | 10600 | 0.62 | 5.01 | 23600 | 1.76 | 3.93 | 23600 | 1.76 | 3.93 | 11600 | 0.49 | 6.94 | 25600 | 1.48 | 5.07 | 9200 | 0.6 | 4.49 | 23000 | 1.91 | 3.53 | 23000 | 1.9 | 3.55 | 13900 | 1.62 | 2.51 | 13900 | 1.62 | 2.51 | 13900 | 1.62 | 2.51 | 15800 | 2.38 | 1.95 | 15800 | 2.38 | 1.95 | 15800 | 2.38 | 1.95 | -15 | 10700 | 2.06 | 1.52 | 10700 | 2.06 | 1.52
04/26/23 | Live | Lennox Industries | ARMSTRONG AIR | 4SHP22LX SERIES | Singlezone Ducted, Centrally Ducted | 211709394 |  | HRCU-A-CB | 4SHP22LX124P-**A |  | EA(C;U)1P30A+TDR+TXV | A80UH2E070A12 |  |  |  | 12.5 | 20.5 | 8.5 | 7.65 | TRUE | FALSE | TRUE |  | 60 | 68 | 68 | FALSE | [6 empty] | R410A | USA | 10900 | 0.65 | 4.91 | 24000 | 1.84 | 3.82 | 24000 | 1.84 | 3.82 | 11800 | 0.52 | 6.65 | 26200 | 1.56 | 4.92 | 9400 | 0.62 | 4.44 | 23600 | 1.93 | 3.58 | 23600 | 1.93 | 3.58 | 14300 | 1.68 | 2.49 | 14300 | 1.68 | 2.49 | 14300 | 1.68 | 2.49 | 16200 | 2.42 | 1.96 | 16200 | 2.42 | 1.96 | 16200 | 2.42 | 1.96 | -15 | 11400 | 2.15 | 1.55 | 11400 | 2.15 | 1.55
04/26/23 | Live | Lennox Industries | ARMSTRONG AIR | 4SHP22LX SERIES | Singlezone Ducted, Centrally Ducted | 211709395 |  | HRCU-A-CB | 4SHP22LX124P-**A |  | EA(C;U)1P30A+TDR+TXV | A80UH1E045A12 |  |  |  | 13 | 20.5 | 8.5 | 7.65 | TRUE | FALSE | TRUE |  | 60 | 68 | 68 | FALSE | [6 empty] | R410A | USA | 10900 | 0.65 | 4.91 | 24000 | 1.82 | 3.86 | 24000 | 1.82 | 3.86 | 11900 | 0.51 | 6.84 | 26200 | 1.54 | 4.99 | 9400 | 0.62 | 4.44 | 23400 | 1.9 | 3.61 | 23400 | 1.9 | 3.61 | 14200 | 1.66 | 2.51 | 14200 | 1.66 | 2.51 | 14200 | 1.66 | 2.51 | 16100 | 2.4 | 1.97 | 16100 | 2.4 | 1.97 | 16100 | 2.4 | 1.97 | -15 | 11300 | 2.12 | 1.56 | 11300 | 2.12 | 1.56
04/26/23 | Live | Lennox Industries | ARMSTRONG AIR | 4SHP22LX SERIES | Singlezone Ducted, Centrally Ducted | 211709396 |  | HRCU-A-CB | 4SHP22LX124P-**A |  | EA(C;U)1P30A+TDR+TXV | A80UH1E070A12 |  |  |  | 13 | 20 | 8.5 | 7.65 | TRUE | FALSE | TRUE |  | 60 | 68 | 68 | FALSE | [6 empty] | R410A | USA | 11200 | 0.68 | 4.83 | 23800 | 1.78 | 3.92 | 23800 | 1.78 | 3.92 | 12100 | 0.54 | 6.57 | 25800 | 1.5 | 5.04 | 9600 | 0.65 | 4.33 | 23200 | 1.91 | 3.56 | 23200 | 1.91 | 3.56 | 14000 | 1.63 | 2.52 | 14000 | 1.63 | 2.52 | 14000 | 1.63 | 2.52 | 15900 | 2.39 | 1.95 | 15900 | 2.39 | 1.95 | 15900 | 2.39 | 1.95 | -15 | 10800 | 2.08 | 1.52 | 10800 | 2.08 | 1.52
04/26/23 | Live | Lennox Industries | ARMSTRONG AIR | 4SHP22LX SERIES | Singlezone Ducted, Centrally Ducted | 211709397 |  | HRCU-A-CB | 4SHP22LX124P-**A |  | EA(C;U)1P30A+TDR+TXV | A80US2V060A12X |  |  |  | 13 | 19.5 | 8.5 | 7.55 | TRUE | FALSE | TRUE |  | 60 | 68 | 68 | FALSE | [6 empty] | R410A | USA | 9900 | 0.62 | 4.68 | 23800 | 1.78 | 3.92 | 23800 | 1.78 | 3.92 | 10800 | 0.49 | 6.46 | 25800 | 1.51 | 5.01 | 9200 | 0.61 | 4.42 | 23400 | 1.89 | 3.63 | 23400 | 1.89 | 3.63 | 14200 | 1.65 | 2.52 | 14200 | 1.65 | 2.52 | 14200 | 1.65 | 2.52 | 16100 | 2.39 | 1.97 | 16100 | 2.39 | 1.97 | 16100 | 2.39 | 1.97 | -15 | 10800 | 2.08 | 1.52 | 10800 | 2.08 | 1.52
04/26/23 | Live | Lennox Industries | ARMSTRONG AIR | 4SHP22LX SERIES | Singlezone Ducted, Centrally Ducted | 211709398 |  | HRCU-A-CB | 4SHP22LX124P-**A |  | EA(C;U)1P30A+TDR+TXV | A80US2V070A12 |  |  |  | 13 | 19 | 8.5 | 7.5 | TRUE | FALSE | TRUE |  | 60 | 68 | 68 | FALSE | [6 empty] | R410A | USA | 9800 | 0.64 | 4.49 | 23800 | 1.79 | 3.9 | 23800 | 1.79 | 3.9 | 10700 | 0.51 | 6.15 | 25600 | 1.51 | 4.97 | 9200 | 0.63 | 4.28 | 23600 | 1.91 | 3.62 | 23600 | 1.91 | 3.62 | 14200 | 1.67 | 2.49 | 14200 | 1.67 | 2.49 | 14200 | 1.67 | 2.49 | 16100 | 2.41 | 1.96 | 16100 | 2.41 | 1.96 | 16100 | 2.41 | 1.96 | -15 | 10800 | 2.09 | 1.51 | 10800 | 2.09 | 1.51
04/26/23 | Live | Lennox Industries | ARMSTRONG AIR | 4SHP22LX SERIES | Singlezone Ducted, Centrally Ducted | 211709399 |  | HRCU-A-CB | 4SHP22LX124P-**A |  | EA(C;U)1P30A+TDR+TXV | A80US2V070A12L |  |  |  | 13 | 19 | 8.5 | 7.5 | TRUE | FALSE | TRUE |  | 60 | 68 | 68 | FALSE | [6 empty] | R410A | USA | 9800 | 0.64 | 4.49 | 23800 | 1.79 | 3.9 | 23800 | 1.79 | 3.9 | 10700 | 0.51 | 6.15 | 25600 | 1.51 | 4.97 | 9200 | 0.63 | 4.28 | 23600 | 1.91 | 3.62 | 23600 | 1.91 | 3.62 | 14200 | 1.67 | 2.49 | 14200 | 1.67 | 2.49 | 14200 | 1.67 | 2.49 | 16100 | 2.41 | 1.96 | 16100 | 2.41 | 1.96 | 16100 | 2.41 | 1.96 | -15 | 10800 | 2.09 | 1.51 | 10800 | 2.09 | 1.51
04/26/23 | Live | Lennox Industries | ARMSTRONG AIR | 4SHP22LX SERIES | Singlezone Ducted, Centrally Ducted | 211709500 |  | HRCU-A-CB | 4SHP22LX124P-**A |  | EAC4X30A+TDR | A80UH1E040A12X |  |  |  | 13 | 20.5 | 8.5 | 7.65 | TRUE | FALSE | TRUE |  | 60 | 68 | 68 | FALSE | [6 empty] | R410A | USA | 10900 | 0.64 | 4.99 | 24000 | 1.83 | 3.84 | 24000 | 1.83 | 3.84 | 11800 | 0.51 | 6.78 | 26200 | 1.55 | 4.95 | 9400 | 0.62 | 4.44 | 23400 | 1.92 | 3.57 | 23400 | 1.92 | 3.57 | 14200 | 1.67 | 2.49 | 14200 | 1.67 | 2.49 | 14200 | 1.67 | 2.49 | 16100 | 2.41 | 1.96 | 16100 | 2.41 | 1.96 | 16100 | 2.41 | 1.96 | -15 | 11300 | 2.13 | 1.55 | 11300 | 2.13 | 1.55
04/26/23 | Live | Lennox Industries | ARMSTRONG AIR | 4SHP22LX SERIES | Singlezone Ducted, Centrally Ducted | 211709501 |  | HRCU-A-CB | 4SHP22LX124P-**A |  | EAC4X30A+TDR | A80UH1E060A12X |  |  |  | 13 | 20.5 | 8.5 | 7.65 | TRUE | FALSE | TRUE |  | 60 | 68 | 68 | FALSE | [6 empty] | R410A | USA | 10900 | 0.64 | 4.99 | 24000 | 1.83 | 3.84 | 24000 | 1.83 | 3.84 | 11800 | 0.51 | 6.78 | 26200 | 1.55 | 4.95 | 9400 | 0.62 | 4.44 | 23400 | 1.92 | 3.57 | 23400 | 1.92 | 3.57 | 14200 | 1.67 | 2.49 | 14200 | 1.67 | 2.49 | 14200 | 1.67 | 2.49 | 16100 | 2.41 | 1.96 | 16100 | 2.41 | 1.96 | 16100 | 2.41 | 1.96 | -15 | 11300 | 2.13 | 1.55 | 11300 | 2.13 | 1.55
04/26/23 | Live | Lennox Industries | ARMSTRONG AIR | 4SHP22LX SERIES | Singlezone Ducted, Centrally Ducted | 211709502 |  | HRCU-A-CB | 4SHP22LX124P-**A |  | EAC4X30A+TDR | A80UH2E045A12 |  |  |  | 13 | 21 | 8.5 | 7.6 | TRUE | FALSE | TRUE |  | 60 | 68 | 68 | FALSE | [6 empty] | R410A | USA | 10600 | 0.62 | 5.01 | 23600 | 1.76 | 3.93 | 23600 | 1.76 | 3.93 | 11600 | 0.49 | 6.94 | 25600 | 1.48 | 5.07 | 9200 | 0.6 | 4.49 | 23000 | 1.91 | 3.53 | 23000 | 1.9 | 3.55 | 13900 | 1.62 | 2.51 | 13900 | 1.62 | 2.51 | 13900 | 1.62 | 2.51 | 15800 | 2.38 | 1.95 | 15800 | 2.38 | 1.95 | 15800 | 2.38 | 1.95 | -15 | 10700 | 2.06 | 1.52 | 10700 | 2.06 | 1.52
04/26/23 | Live | Lennox Industries | ARMSTRONG AIR | 4SHP22LX SERIES | Singlezone Ducted, Centrally Ducted | 211709503 |  | HRCU-A-CB | 4SHP22LX124P-**A |  | EAC4X30A+TDR | A80UH2E070A12 |  |  |  | 12.5 | 20.5 | 8.5 | 7.65 | TRUE | FALSE | TRUE |  | 60 | 68 | 68 | FALSE | [6 empty] | R410A | USA | 10900 | 0.65 | 4.91 | 24000 | 1.84 | 3.82 | 24000 | 1.84 | 3.82 | 11800 | 0.52 | 6.65 | 26200 | 1.56 | 4.92 | 9400 | 0.62 | 4.44 | 23600 | 1.93 | 3.58 | 23600 | 1.93 | 3.58 | 14300 | 1.68 | 2.49 | 14300 | 1.68 | 2.49 | 14300 | 1.68 | 2.49 | 16200 | 2.42 | 1.96 | 16200 | 2.42 | 1.96 | 16200 | 2.42 | 1.96 | -15 | 11400 | 2.15 | 1.55 | 11400 | 2.15 | 1.55
04/26/23 | Live | Lennox Industries | ARMSTRONG AIR | 4SHP22LX SERIES | Singlezone Ducted, Centrally Ducted | 211709504 |  | HRCU-A-CB | 4SHP22LX124P-**A |  | EAC4X30A+TDR | A80UH1E045A12 |  |  |  | 13 | 20.5 | 8.5 | 7.65 | TRUE | FALSE | TRUE |  | 60 | 68 | 68 | FALSE | [6 empty] | R410A | USA | 10900 | 0.65 | 4.91 | 24000 | 1.82 | 3.86 | 24000 | 1.82 | 3.86 | 11900 | 0.51 | 6.84 | 26200 | 1.54 | 4.99 | 9400 | 0.62 | 4.44 | 23400 | 1.9 | 3.61 | 23400 | 1.9 | 3.61 | 14200 | 1.66 | 2.51 | 14200 | 1.66 | 2.51 | 14200 | 1.66 | 2.51 | 16100 | 2.4 | 1.97 | 16100 | 2.4 | 1.97 | 16100 | 2.4 | 1.97 | -15 | 11300 | 2.12 | 1.56 | 11300 | 2.12 | 1.56
04/26/23 | Live | Lennox Industries | ARMSTRONG AIR | 4SHP22LX SERIES | Singlezone Ducted, Centrally Ducted | 211709505 |  | HRCU-A-CB | 4SHP22LX124P-**A |  | EAC4X30A+TDR | A80UH1E070A12 |  |  |  | 13 | 20 | 8.5 | 7.65 | TRUE | FALSE | TRUE |  | 60 | 68 | 68 | FALSE | [6 empty] | R410A | USA | 11200 | 0.68 | 4.83 | 23800 | 1.78 | 3.92 | 23800 | 1.78 | 3.92 | 12100 | 0.54 | 6.57 | 25800 | 1.5 | 5.04 | 9600 | 0.65 | 4.33 | 23200 | 1.91 | 3.56 | 23200 | 1.91 | 3.56 | 14000 | 1.63 | 2.52 | 14000 | 1.63 | 2.52 | 14000 | 1.63 | 2.52 | 15900 | 2.39 | 1.95 | 15900 | 2.39 | 1.95 | 15900 | 2.39 | 1.95 | -15 | 10800 | 2.08 | 1.52 | 10800 | 2.08 | 1.52
04/26/23 | Live | Lennox Industries | ARMSTRONG AIR | 4SHP22LX SERIES | Singlezone Ducted, Centrally Ducted | 211709506 |  | HRCU-A-CB | 4SHP22LX124P-**A |  | EAC4X30A+TDR | A80US2V060A12X |  |  |  | 13 | 19.5 | 8.5 | 7.55 | TRUE | FALSE | TRUE |  | 60 | 68 | 68 | FALSE | [6 empty] | R410A | USA | 9900 | 0.62 | 4.68 | 23800 | 1.78 | 3.92 | 23800 | 1.78 | 3.92 | 10800 | 0.49 | 6.46 | 25800 | 1.51 | 5.01 | 9200 | 0.61 | 4.42 | 23400 | 1.89 | 3.63 | 23400 | 1.89 | 3.63 | 14200 | 1.65 | 2.52 | 14200 | 1.65 | 2.52 | 14200 | 1.65 | 2.52 | 16100 | 2.39 | 1.97 | 16100 | 2.39 | 1.97 | 16100 | 2.39 | 1.97 | -15 | 10800 | 2.08 | 1.52 | 10800 | 2.08 | 1.52
04/26/23 | Live | Lennox Industries | ARMSTRONG AIR | 4SHP22LX SERIES | Singlezone Ducted, Centrally Ducted | 211709507 |  | HRCU-A-CB | 4SHP22LX124P-**A |  | EAC4X30A+TDR | A80US2V070A12 |  |  |  | 13 | 19 | 8.5 | 7.5 | TRUE | FALSE | TRUE |  | 60 | 68 | 68 | FALSE | [6 empty] | R410A | USA | 9800 | 0.64 | 4.49 | 23800 | 1.79 | 3.9 | 23800 | 1.79 | 3.9 | 10700 | 0.51 | 6.15 | 25600 | 1.51 | 4.97 | 9200 | 0.63 | 4.28 | 23600 | 1.91 | 3.62 | 23600 | 1.91 | 3.62 | 14200 | 1.67 | 2.49 | 14200 | 1.67 | 2.49 | 14200 | 1.67 | 2.49 | 16100 | 2.41 | 1.96 | 16100 | 2.41 | 1.96 | 16100 | 2.41 | 1.96 | -15 | 10800 | 2.09 | 1.51 | 10800 | 2.09 | 1.51
04/26/23 | Live | Lennox Industries | ARMSTRONG AIR | 4SHP22LX SERIES | Singlezone Ducted, Centrally Ducted | 211709508 |  | HRCU-A-CB | 4SHP22LX124P-**A |  | EAC4X30A+TDR | A80US2V070A12L |  |  |  | 13 | 19 | 8.5 | 7.5 | TRUE | FALSE | TRUE |  | 60 | 68 | 68 | FALSE | [6 empty] | R410A | USA | 9800 | 0.64 | 4.49 | 23800 | 1.79 | 3.9 | 23800 | 1.79 | 3.9 | 10700 | 0.51 | 6.15 | 25600 | 1.51 | 4.97 | 9200 | 0.63 | 4.28 | 23600 | 1.91 | 3.62 | 23600 | 1.91 | 3.62 | 14200 | 1.67 | 2.49 | 14200 | 1.67 | 2.49 | 14200 | 1.67 | 2.49 | 16100 | 2.41 | 1.96 | 16100 | 2.41 | 1.96 | 16100 | 2.41 | 1.96 | -15 | 10800 | 2.09 | 1.51 | 10800 | 2.09 | 1.51
04/26/23 | Live | Lennox Industries | ARMSTRONG AIR | 4SHP22LX SERIES | Singlezone Ducted, Centrally Ducted | 211709400 |  | HRCU-A-CB | 4SHP22LX124P-**A |  | EA(C;U)1P30B+TDR+TXV | A80UH1E080B16X |  |  |  | 12 | 17 | 8.2 | 7.45 | TRUE | FALSE | TRUE |  | 60 | 68 | 68 | FALSE | [6 empty] | R410A | USA | 11300 | 0.78 | 4.25 | 24000 | 1.92 | 3.66 | 24000 | 1.92 | 3.66 | 12300 | 0.65 | 5.55 | 26000 | 1.64 | 4.65 | 10000 | 0.75 | 3.91 | 23800 | 2.01 | 3.47 | 23800 | 2.01 | 3.47 | 14500 | 1.76 | 2.41 | 14500 | 1.76 | 2.41 | 14500 | 1.76 | 2.41 | 16400 | 2.51 | 1.91 | 16400 | 2.51 | 1.91 | 16400 | 2.51 | 1.91 | -15 | 11600 | 2.23 | 1.52 | 11600 | 2.23 | 1.52
04/26/23 | Live | Lennox Industries | ARMSTRONG AIR | 4SHP22LX SERIES | Singlezone Ducted, Centrally Ducted | 211709401 |  | HRCU-A-CB | 4SHP22LX124P-**A |  | EA(C;U)1P30B+TDR+TXV | A80UH2E090B12 |  |  |  | 12.5 | 20.5 | 8.5 | 7.65 | TRUE | FALSE | TRUE |  | 60 | 68 | 68 | FALSE | [6 empty] | R410A | USA | 10900 | 0.65 | 4.91 | 24000 | 1.84 | 3.82 | 24000 | 1.84 | 3.82 | 11800 | 0.52 | 6.65 | 26200 | 1.56 | 4.92 | 9400 | 0.62 | 4.44 | 23600 | 1.93 | 3.58 | 23600 | 1.93 | 3.58 | 14300 | 1.68 | 2.49 | 14300 | 1.68 | 2.49 | 14300 | 1.68 | 2.49 | 16200 | 2.42 | 1.96 | 16200 | 2.42 | 1.96 | 16200 | 2.42 | 1.96 | -15 | 11400 | 2.14 | 1.56 | 11400 | 2.14 | 1.56
04/26/23 | Live | Lennox Industries | ARMSTRONG AIR | 4SHP22LX SERIES | Singlezone Ducted, Centrally Ducted | 211709402 |  | HRCU-A-CB | 4SHP22LX124P-**A |  | EA(C;U)1P30B+TDR+TXV | A80UH2E090B16 |  |  |  | 12.5 | 18 | 8.5 | 7.55 | TRUE | FALSE | TRUE |  | 61 | 69 | 69 | FALSE | [6 empty] | R410A | USA | 11400 | 0.75 | 4.45 | 24000 | 1.87 | 3.76 | 24000 | 1.87 | 3.76 | 12400 | 0.62 | 5.86 | 26200 | 1.59 | 4.83 | 10000 | 0.72 | 4.07 | 23600 | 1.96 | 3.53 | 23600 | 1.96 | 3.53 | 14400 | 1.71 | 2.47 | 14400 | 1.71 | 2.47 | 14400 | 1.71 | 2.47 | 16300 | 2.45 | 1.95 | 16300 | 2.45 | 1.95 | 16300 | 2.45 | 1.95 | -15 | 11500 | 2.17 | 1.55 | 11500 | 2.17 | 1.55
04/26/23 | Live | Lennox Industries | ARMSTRONG AIR | 4SHP22LX SERIES | Singlezone Ducted, Centrally Ducted | 211709403 |  | HRCU-A-CB | 4SHP22LX124P-**A |  | EA(C;U)1P30B+TDR+TXV | A96UH2E045B12 |  |  |  | 12.5 | 19.5 | 8.5 | 7.65 | TRUE | FALSE | TRUE |  | 60 | 68 | 68 | FALSE | [6 empty] | R410A | USA; Canada | 11200 | 0.68 | 4.83 | 24000 | 1.86 | 3.78 | 24000 | 1.86 | 3.78 | 12100 | 0.55 | 6.45 | 26200 | 1.58 | 4.86 | 9600 | 0.65 | 4.33 | 23600 | 1.95 | 3.55 | 23600 | 1.94 | 3.57 | 14300 | 1.7 | 2.47 | 14300 | 1.7 | 2.47 | 14300 | 1.7 | 2.47 | 16200 | 2.44 | 1.95 | 16200 | 2.44 | 1.95 | 16200 | 2.44 | 1.95 | -15 | 11400 | 2.16 | 1.55 | 11400 | 2.16 | 1.55
04/26/23 | Live | Lennox Industries | ARMSTRONG AIR | 4SHP22LX SERIES | Singlezone Ducted, Centrally Ducted | 211709404 |  | HRCU-A-CB | 4SHP22LX124P-**A |  | EA(C;U)1P30B+TDR+TXV | A96US2V045B12 |  |  |  | 12.5 | 20 | 8.5 | 7.55 | TRUE | FALSE | TRUE |  | 60 | 68 | 68 | FALSE | [6 empty] | R410A | USA; Canada | 9900 | 0.62 | 4.68 | 23600 | 1.8 | 3.84 | 23600 | 1.8 | 3.84 | 10800 | 0.49 | 6.46 | 25600 | 1.52 | 4.94 | 9200 | 0.61 | 4.42 | 23600 | 1.92 | 3.6 | 23600 | 1.92 | 3.6 | 14300 | 1.68 | 2.49 | 14300 | 1.68 | 2.49 | 14300 | 1.68 | 2.49 | 16200 | 2.42 | 1.96 | 16200 | 2.42 | 1.96 | 16200 | 2.42 | 1.96 | -15 | 10800 | 2.1 | 1.51 | 10800 | 2.1 | 1.51
04/26/23 | Live | Lennox Industries | ARMSTRONG AIR | 4SHP22LX SERIES | Singlezone Ducted, Centrally Ducted | 211709405 |  | HRCU-A-CB | 4SHP22LX124P-**A |  | EA(C;U)1P30B+TDR+TXV | A96UH2E070B12 |  |  |  | 12.5 | 20 | 8.5 | 7.65 | TRUE | FALSE | TRUE |  | 60 | 68 | 68 | FALSE | [6 empty] | R410A | USA; Canada | 11200 | 0.68 | 4.83 | 24000 | 1.85 | 3.8 | 24000 | 1.85 | 3.8 | 12100 | 0.54 | 6.57 | 26200 | 1.57 | 4.89 | 9600 | 0.65 | 4.33 | 23600 | 1.94 | 3.57 | 23600 | 1.94 | 3.57 | 14300 | 1.69 | 2.48 | 14300 | 1.69 | 2.48 | 14300 | 1.69 | 2.48 | 16200 | 2.43 | 1.95 | 16200 | 2.43 | 1.95 | 16200 | 2.43 | 1.95 | -15 | 11400 | 2.15 | 1.55 | 11400 | 2.15 | 1.55
04/26/23 | Live | Lennox Industries | ARMSTRONG AIR | 4SHP22LX SERIES | Singlezone Ducted, Centrally Ducted | 211709406 |  | HRCU-A-CB | 4SHP22LX124P-**A |  | EA(C;U)1P30B+TDR+TXV | A96US2V070B12 |  |  |  | 13 | 20 | 8.5 | 7.7 | TRUE | FALSE | TRUE |  | 60 | 68 | 68 | FALSE | [6 empty] | R410A | USA; Canada | 9900 | 0.61 | 4.76 | 23800 | 1.77 | 3.94 | 23800 | 1.77 | 3.94 | 10800 | 0.48 | 6.59 | 25800 | 1.5 | 5.04 | 8900 | 0.62 | 4.21 | 23600 | 1.91 | 3.62 | 23600 | 1.91 | 3.62 | 14200 | 1.67 | 2.49 | 14200 | 1.67 | 2.49 | 14200 | 1.67 | 2.49 | 16100 | 2.41 | 1.96 | 16100 | 2.41 | 1.96 | 16100 | 2.41 | 1.96 | -15 | 11300 | 2.13 | 1.55 | 11300 | 2.13 | 1.55
04/26/23 | Live | Lennox Industries | ARMSTRONG AIR | 4SHP22LX SERIES | Singlezone Ducted, Centrally Ducted | 211709407 |  | HRCU-A-CB | 4SHP22LX124P-**A |  | EA(C;U)1P30B+TDR+TXV | A80UH1E070B12 |  |  |  | 13 | 20 | 8.5 | 7.65 | TRUE | FALSE | TRUE |  | 60 | 68 | 68 | FALSE | [6 empty] | R410A | USA | 11300 | 0.68 | 4.87 | 24000 | 1.78 | 3.95 | 24000 | 1.78 | 3.95 | 12200 | 0.54 | 6.62 | 26000 | 1.5 | 5.08 | 9600 | 0.64 | 4.4 | 23200 | 1.9 | 3.58 | 23200 | 1.9 | 3.58 | 14000 | 1.63 | 2.52 | 14000 | 1.63 | 2.52 | 14000 | 1.63 | 2.52 | 15900 | 2.38 | 1.96 | 15900 | 2.38 | 1.96 | 15900 | 2.38 | 1.96 | -15 | 11100 | 2.09 | 1.56 | 11100 | 2.09 | 1.56
04/26/23 | Live | Lennox Industries | ARMSTRONG AIR | 4SHP22LX SERIES | Singlezone Ducted, Centrally Ducted | 211709408 |  | HRCU-A-CB | 4SHP22LX124P-**A |  | EA(C;U)1P30B+TDR+TXV | A80UH1E090B16 |  |  |  | 12.5 | 18 | 8.5 | 7.55 | TRUE | FALSE | TRUE |  | 61 | 69 | 69 | FALSE | [6 empty] | R410A | USA | 11400 | 0.75 | 4.45 | 24000 | 1.88 | 3.74 | 24000 | 1.88 | 3.74 | 12400 | 0.61 | 5.96 | 26200 | 1.59 | 4.83 | 9900 | 0.72 | 4.03 | 23600 | 1.96 | 3.53 | 23600 | 1.96 | 3.53 | 14400 | 1.71 | 2.47 | 14400 | 1.71 | 2.47 | 14400 | 1.71 | 2.47 | 16300 | 2.45 | 1.95 | 16300 | 2.45 | 1.95 | 16300 | 2.45 | 1.95 | -15 | 11500 | 2.17 | 1.55 | 11500 | 2.17 | 1.55
04/26/23 | Live | Lennox Industries | ARMSTRONG AIR | 4SHP22LX SERIES | Singlezone Ducted, Centrally Ducted | 211709409 |  | HRCU-A-CB | 4SHP22LX124P-**A |  | EA(C;U)1P30B+TDR+TXV | A93UH1E030B12 |  |  |  | 12.5 | 20 | 8.5 | 7.5 | TRUE | FALSE | TRUE |  | 60 | 68 | 68 | FALSE | [6 empty] | R410A | USA | 10400 | 0.63 | 4.84 | 23200 | 1.76 | 3.86 | 23200 | 1.76 | 3.86 | 11400 | 0.5 | 6.68 | 25200 | 1.49 | 4.96 | 9100 | 0.62 | 4.3 | 22800 | 1.94 | 3.44 | 22800 | 1.94 | 3.44 | 13800 | 1.64 | 2.47 | 13800 | 1.64 | 2.47 | 13800 | 1.64 | 2.47 | 15700 | 2.41 | 1.91 | 15700 | 2.41 | 1.91 | 15700 | 2.41 | 1.91 | -15 | 10800 | 2.09 | 1.51 | 10800 | 2.09 | 1.51
04/26/23 | Live | Lennox Industries | ARMSTRONG AIR | 4SHP22LX SERIES | Singlezone Ducted, Centrally Ducted | 211709410 |  | HRCU-A-CB | 4SHP22LX124P-**A |  | EA(C;U)1P30B+TDR+TXV | A93UH1E045B12 |  |  |  | 12.5 | 20 | 8.5 | 7.65 | TRUE | FALSE | TRUE |  | 60 | 68 | 68 | FALSE | [6 empty] | R410A | USA | 10900 | 0.65 | 4.91 | 24000 | 1.85 | 3.8 | 24000 | 1.85 | 3.8 | 11800 | 0.52 | 6.65 | 26200 | 1.57 | 4.89 | 9400 | 0.62 | 4.44 | 23600 | 1.94 | 3.57 | 23600 | 1.93 | 3.58 | 14300 | 1.69 | 2.48 | 14300 | 1.69 | 2.48 | 14300 | 1.69 | 2.48 | 16200 | 2.43 | 1.95 | 16200 | 2.43 | 1.95 | 16200 | 2.43 | 1.95 | -15 | 11400 | 2.15 | 1.55 | 11400 | 2.15 | 1.55
04/26/23 | Live | Lennox Industries | ARMSTRONG AIR | 4SHP22LX SERIES | Singlezone Ducted, Centrally Ducted | 211709411 |  | HRCU-A-CB | 4SHP22LX124P-**A |  | EA(C;U)1P30B+TDR+TXV | A93UH1E070B12 |  |  |  | 13 | 20.5 | 8.5 | 7.65 | TRUE | FALSE | TRUE |  | 60 | 68 | 68 | FALSE | [6 empty] | R410A | USA | 10900 | 0.65 | 4.91 | 24000 | 1.82 | 3.86 | 24000 | 1.82 | 3.86 | 11800 | 0.51 | 6.78 | 26200 | 1.54 | 4.99 | 9400 | 0.62 | 4.44 | 23600 | 1.91 | 3.62 | 23600 | 1.91 | 3.62 | 14200 | 1.66 | 2.51 | 14200 | 1.66 | 2.51 | 14200 | 1.66 | 2.51 | 16100 | 2.4 | 1.97 | 16100 | 2.4 | 1.97 | 16100 | 2.4 | 1.97 | -15 | 11300 | 2.12 | 1.56 | 11300 | 2.12 | 1.56
04/26/23 | Live | Lennox Industries | ARMSTRONG AIR | 4SHP22LX SERIES | Singlezone Ducted, Centrally Ducted | 211709412 |  | HRCU-A-CB | 4SHP22LX124P-**A |  | EA(C;U)1P30B+TDR+TXV | A96UH1E030B12 |  |  |  | 12.5 | 20 | 8.5 | 7.5 | TRUE | FALSE | TRUE |  | 60 | 68 | 68 | FALSE | [6 empty] | R410A | USA; Canada | 10400 | 0.64 | 4.76 | 23400 | 1.78 | 3.85 | 23400 | 1.78 | 3.85 | 11400 | 0.5 | 6.68 | 25200 | 1.51 | 4.89 | 9200 | 0.63 | 4.28 | 23000 | 1.95 | 3.46 | 23000 | 1.95 | 3.46 | 13900 | 1.65 | 2.47 | 13900 | 1.65 | 2.47 | 13900 | 1.65 | 2.47 | 15800 | 2.42 | 1.91 | 15800 | 2.42 | 1.91 | 15800 | 2.42 | 1.91 | -15 | 10900 | 2.1 | 1.52 | 10900 | 2.1 | 1.52
04/26/23 | Live | Lennox Industries | ARMSTRONG AIR | 4SHP22LX SERIES | Singlezone Ducted, Centrally Ducted | 211709413 |  | HRCU-A-CB | 4SHP22LX124P-**A |  | EA(C;U)1P30B+TDR+TXV | A96UH1E045B12 |  |  |  | 12.5 | 19.5 | 8.5 | 7.6 | TRUE | FALSE | TRUE |  | 61 | 69 | 69 | FALSE | [6 empty] | R410A | USA; Canada | 11100 | 0.69 | 4.71 | 24000 | 1.87 | 3.76 | 24000 | 1.87 | 3.76 | 12100 | 0.55 | 6.45 | 26200 | 1.59 | 4.83 | 9600 | 0.65 | 4.33 | 23600 | 1.96 | 3.53 | 23600 | 1.96 | 3.53 | 14400 | 1.71 | 2.47 | 14400 | 1.71 | 2.47 | 14400 | 1.71 | 2.47 | 16300 | 2.45 | 1.95 | 16300 | 2.45 | 1.95 | 16300 | 2.45 | 1.95 | -15 | 11500 | 2.17 | 1.55 | 11500 | 2.17 | 1.55
04/26/23 | Live | Lennox Industries | ARMSTRONG AIR | 4SHP22LX SERIES | Singlezone Ducted, Centrally Ducted | 211709414 |  | HRCU-A-CB | 4SHP22LX124P-**A |  | EA(C;U)1P30B+TDR+TXV | A96UH1E070B12 |  |  |  | 12.5 | 19.5 | 8.5 | 7.6 | TRUE | FALSE | TRUE |  | 61 | 69 | 69 | FALSE | [6 empty] | R410A | USA; Canada | 11100 | 0.69 | 4.71 | 24000 | 1.86 | 3.78 | 24000 | 1.86 | 3.78 | 12100 | 0.55 | 6.45 | 26200 | 1.58 | 4.86 | 9600 | 0.66 | 4.26 | 23600 | 1.95 | 3.55 | 23600 | 1.95 | 3.55 | 14400 | 1.71 | 2.47 | 14400 | 1.71 | 2.47 | 14400 | 1.71 | 2.47 | 16300 | 2.45 | 1.95 | 16300 | 2.45 | 1.95 | 16300 | 2.45 | 1.95 | -15 | 11400 | 2.17 | 1.54 | 11400 | 2.17 | 1.54
04/26/23 | Live | Lennox Industries | ARMSTRONG AIR | 4SHP22LX SERIES | Singlezone Ducted, Centrally Ducted | 211709415 |  | HRCU-A-CB | 4SHP22LX124P-**A |  | EA(C;U)1P30B+TDR+TXV | A80US2V080B16X |  |  |  | 12.5 | 19.5 | 8.5 | 7.55 | TRUE | FALSE | TRUE |  | 60 | 68 | 68 | FALSE | [6 empty] | R410A | USA | 9800 | 0.63 | 4.56 | 23600 | 1.81 | 3.82 | 23600 | 1.81 | 3.82 | 10800 | 0.51 | 6.21 | 25600 | 1.54 | 4.87 | 9200 | 0.62 | 4.35 | 23600 | 1.93 | 3.58 | 23600 | 1.93 | 3.58 | 14300 | 1.68 | 2.49 | 14300 | 1.68 | 2.49 | 14300 | 1.68 | 2.49 | 16200 | 2.42 | 1.96 | 16200 | 2.42 | 1.96 | 16200 | 2.42 | 1.96 | -15 | 11400 | 2.15 | 1.55 | 11400 | 2.15 | 1.55
04/26/23 | Live | Lennox Industries | ARMSTRONG AIR | 4SHP22LX SERIES | Singlezone Ducted, Centrally Ducted | 211709416 |  | HRCU-A-CB | 4SHP22LX124P-**A |  | EA(C;U)1P30B+TDR+TXV | A80US2V090B12 |  |  |  | 13 | 20 | 8.5 | 7.55 | TRUE | FALSE | TRUE |  | 60 | 68 | 68 | FALSE | [6 empty] | R410A | USA | 9900 | 0.62 | 4.68 | 23800 | 1.76 | 3.96 | 23800 | 1.76 | 3.96 | 10800 | 0.49 | 6.46 | 25800 | 1.49 | 5.07 | 9200 | 0.61 | 4.42 | 23400 | 1.88 | 3.65 | 23400 | 1.88 | 3.65 | 14100 | 1.63 | 2.54 | 14100 | 1.63 | 2.54 | 14100 | 1.63 | 2.54 | 16000 | 2.37 | 1.98 | 16000 | 2.37 | 1.98 | 16000 | 2.37 | 1.98 | -15 | 11200 | 2.09 | 1.57 | 11200 | 2.09 | 1.57
04/26/23 | Live | Lennox Industries | ARMSTRONG AIR | 4SHP22LX SERIES | Singlezone Ducted, Centrally Ducted | 211709417 |  | HRCU-A-CB | 4SHP22LX124P-**A |  | EA(C;U)1P30B+TDR+TXV | A80US2V090B16 |  |  |  | 13 | 19.5 | 8.5 | 7.55 | TRUE | FALSE | TRUE |  | 60 | 68 | 68 | FALSE | [6 empty] | R410A | USA | 9800 | 0.63 | 4.56 | 23800 | 1.77 | 3.94 | 23800 | 1.77 | 3.94 | 10800 | 0.5 | 6.33 | 25800 | 1.49 | 5.07 | 9200 | 0.61 | 4.42 | 23400 | 1.88 | 3.65 | 23400 | 1.88 | 3.65 | 14100 | 1.63 | 2.54 | 14100 | 1.63 | 2.54 | 14100 | 1.63 | 2.54 | 16000 | 2.37 | 1.98 | 16000 | 2.37 | 1.98 | 16000 | 2.37 | 1.98 | -15 | 11200 | 2.09 | 1.57 | 11200 | 2.09 | 1.57
04/26/23 | Live | Lennox Industries | ARMSTRONG AIR | 4SHP22LX SERIES | Singlezone Ducted, Centrally Ducted | 211709418 |  | HRCU-A-CB | 4SHP22LX124P-**A |  | EA(C;U)1P30B+TDR+TXV | A80US2V090B16L |  |  |  | 13 | 19.5 | 8.5 | 7.55 | TRUE | FALSE | TRUE |  | 60 | 68 | 68 | FALSE | [6 empty] | R410A | USA | 9800 | 0.63 | 4.56 | 23800 | 1.77 | 3.94 | 23800 | 1.77 | 3.94 | 10800 | 0.5 | 6.33 | 25800 | 1.49 | 5.07 | 9200 | 0.61 | 4.42 | 23400 | 1.88 | 3.65 | 23400 | 1.88 | 3.65 | 14100 | 1.63 | 2.54 | 14100 | 1.63 | 2.54 | 14100 | 1.63 | 2.54 | 16000 | 2.37 | 1.98 | 16000 | 2.37 | 1.98 | 16000 | 2.37 | 1.98 | -15 | 11200 | 2.09 | 1.57 | 11200 | 2.09 | 1.57
04/26/23 | Live | Lennox Industries | ARMSTRONG AIR | 4SHP22LX SERIES | Singlezone Ducted, Centrally Ducted | 211709419 |  | HRCU-A-CB | 4SHP22LX124P-**A |  | EA(C;U)1P30B+TDR+TXV | A97US2V040B12X |  |  |  | 12.5 | 20 | 8.5 | 7.7 | TRUE | FALSE | TRUE |  | 60 | 68 | 68 | FALSE | [6 empty] | R410A | USA; Canada | 9900 | 0.61 | 4.76 | 23600 | 1.79 | 3.86 | 23600 | 1.79 | 3.86 | 10800 | 0.48 | 6.59 | 25600 | 1.52 | 4.94 | 8900 | 0.62 | 4.21 | 23600 | 1.91 | 3.62 | 23600 | 1.91 | 3.62 | 14200 | 1.67 | 2.49 | 14200 | 1.67 | 2.49 | 14200 | 1.67 | 2.49 | 16100 | 2.41 | 1.96 | 16100 | 2.41 | 1.96 | 16100 | 2.41 | 1.96 | -15 | 11300 | 2.13 | 1.55 | 11300 | 2.13 | 1.55
04/26/23 | Live | Lennox Industries | ARMSTRONG AIR | 4SHP22LX SERIES | Singlezone Ducted, Centrally Ducted | 211709420 |  | HRCU-A-CB | 4SHP22LX124P-**A |  | EA(C;U)1P30B+TDR+TXV | A97US2V060B12X |  |  |  | 12.5 | 20 | 8.5 | 7.65 | TRUE | FALSE | TRUE |  | 60 | 68 | 68 | FALSE | [6 empty] | R410A | USA; Canada | 9900 | 0.62 | 4.68 | 23600 | 1.79 | 3.86 | 23600 | 1.79 | 3.86 | 10800 | 0.49 | 6.46 | 25600 | 1.52 | 4.94 | 9000 | 0.63 | 4.19 | 23600 | 1.92 | 3.6 | 23600 | 1.91 | 3.62 | 14200 | 1.67 | 2.49 | 14200 | 1.67 | 2.49 | 14200 | 1.67 | 2.49 | 16200 | 2.41 | 1.97 | 16200 | 2.41 | 1.97 | 16200 | 2.41 | 1.97 | -15 | 11300 | 2.13 | 1.55 | 11300 | 2.13 | 1.55
04/26/23 | Live | Lennox Industries | ARMSTRONG AIR | 4SHP22LX SERIES | Singlezone Ducted, Centrally Ducted | 211709422 |  | HRCU-A-CB | 4SHP22LX124P-**A |  | EA(C;U)1P30B+TDR+TXV | A97USMV070B12 |  |  |  | 13 | 20 | 8.5 | 7.7 | TRUE | FALSE | TRUE |  | 60 | 68 | 68 | FALSE | [6 empty] | R410A | USA; Canada | 9900 | 0.61 | 4.76 | 23800 | 1.77 | 3.94 | 23800 | 1.77 | 3.94 | 10800 | 0.48 | 6.59 | 25800 | 1.5 | 5.04 | 8900 | 0.62 | 4.21 | 23600 | 1.91 | 3.62 | 23600 | 1.91 | 3.62 | 14200 | 1.67 | 2.49 | 14200 | 1.67 | 2.49 | 14200 | 1.67 | 2.49 | 16100 | 2.41 | 1.96 | 16100 | 2.41 | 1.96 | 16100 | 2.41 | 1.96 | -15 | 11300 | 2.13 | 1.55 | 11300 | 2.13 | 1.55
04/26/23 | Live | Lennox Industries | ARMSTRONG AIR | 4SHP22LX SERIES | Singlezone Ducted, Centrally Ducted | 211709421 |  | HRCU-A-CB | 4SHP22LX124P-**A |  | EA(C;U)1P30B+TDR+TXV | A97DSMV070B12 |  |  |  | 13 | 20 | 8.5 | 7.7 | TRUE | FALSE | TRUE |  | 60 | 68 | 68 | FALSE | [6 empty] | R410A | USA; Canada | 9900 | 0.62 | 4.68 | 23800 | 1.79 | 3.9 | 23800 | 1.79 | 3.9 | 10800 | 0.49 | 6.46 | 25600 | 1.52 | 4.94 | 8900 | 0.62 | 4.21 | 23600 | 1.91 | 3.62 | 23600 | 1.91 | 3.62 | 14200 | 1.66 | 2.51 | 14200 | 1.66 | 2.51 | 14200 | 1.66 | 2.51 | 16100 | 2.4 | 1.97 | 16100 | 2.4 | 1.97 | 16100 | 2.4 | 1.97 | -15 | 11300 | 2.12 | 1.56 | 11300 | 2.12 | 1.56
04/26/23 | Live | Lennox Industries | ARMSTRONG AIR | 4SHP22LX SERIES | Singlezone Ducted, Centrally Ducted | 211709477 |  | HRCU-A-CB | 4SHP22LX124P-**A |  | EAC4X30B+TDR | A80UH1E080B16X |  |  |  | 12 | 17 | 8.2 | 7.45 | TRUE | FALSE | TRUE |  | 60 | 68 | 68 | FALSE | [6 empty] | R410A | USA | 11300 | 0.78 | 4.25 | 24000 | 1.92 | 3.66 | 24000 | 1.92 | 3.66 | 12300 | 0.65 | 5.55 | 26000 | 1.64 | 4.65 | 10000 | 0.75 | 3.91 | 23800 | 2.01 | 3.47 | 23800 | 2.01 | 3.47 | 14500 | 1.76 | 2.41 | 14500 | 1.76 | 2.41 | 14500 | 1.76 | 2.41 | 16400 | 2.51 | 1.91 | 16400 | 2.51 | 1.91 | 16400 | 2.51 | 1.91 | -15 | 11600 | 2.23 | 1.52 | 11600 | 2.23 | 1.52
04/26/23 | Live | Lennox Industries | ARMSTRONG AIR | 4SHP22LX SERIES | Singlezone Ducted, Centrally Ducted | 211709478 |  | HRCU-A-CB | 4SHP22LX124P-**A |  | EAC4X30B+TDR | A80UH2E090B12 |  |  |  | 12.5 | 20.5 | 8.5 | 7.65 | TRUE | FALSE | TRUE |  | 60 | 68 | 68 | FALSE | [6 empty] | R410A | USA | 10900 | 0.65 | 4.91 | 24000 | 1.84 | 3.82 | 24000 | 1.84 | 3.82 | 11800 | 0.52 | 6.65 | 26200 | 1.56 | 4.92 | 9400 | 0.62 | 4.44 | 23600 | 1.93 | 3.58 | 23600 | 1.93 | 3.58 | 14300 | 1.68 | 2.49 | 14300 | 1.68 | 2.49 | 14300 | 1.68 | 2.49 | 16200 | 2.42 | 1.96 | 16200 | 2.42 | 1.96 | 16200 | 2.42 | 1.96 | -15 | 11400 | 2.14 | 1.56 | 11400 | 2.14 | 1.56
04/26/23 | Live | Lennox Industries | ARMSTRONG AIR | 4SHP22LX SERIES | Singlezone Ducted, Centrally Ducted | 211709479 |  | HRCU-A-CB | 4SHP22LX124P-**A |  | EAC4X30B+TDR | A80UH2E090B16 |  |  |  | 12.5 | 18 | 8.5 | 7.55 | TRUE | FALSE | TRUE |  | 61 | 69 | 69 | FALSE | [6 empty] | R410A | USA | 11400 | 0.75 | 4.45 | 24000 | 1.87 | 3.76 | 24000 | 1.87 | 3.76 | 12400 | 0.62 | 5.86 | 26200 | 1.59 | 4.83 | 10000 | 0.72 | 4.07 | 23600 | 1.96 | 3.53 | 23600 | 1.96 | 3.53 | 14400 | 1.71 | 2.47 | 14400 | 1.71 | 2.47 | 14400 | 1.71 | 2.47 | 16300 | 2.45 | 1.95 | 16300 | 2.45 | 1.95 | 16300 | 2.45 | 1.95 | -15 | 11500 | 2.17 | 1.55 | 11500 | 2.17 | 1.55
04/26/23 | Live | Lennox Industries | ARMSTRONG AIR | 4SHP22LX SERIES | Singlezone Ducted, Centrally Ducted | 211709480 |  | HRCU-A-CB | 4SHP22LX124P-**A |  | EAC4X30B+TDR | A96UH2E045B12 |  |  |  | 12.5 | 19.5 | 8.5 | 7.65 | TRUE | FALSE | TRUE |  | 60 | 68 | 68 | FALSE | [6 empty] | R410A | USA; Canada | 11200 | 0.68 | 4.83 | 24000 | 1.86 | 3.78 | 24000 | 1.86 | 3.78 | 12100 | 0.55 | 6.45 | 26200 | 1.58 | 4.86 | 9600 | 0.65 | 4.33 | 23600 | 1.95 | 3.55 | 23600 | 1.94 | 3.57 | 14300 | 1.7 | 2.47 | 14300 | 1.7 | 2.47 | 14300 | 1.7 | 2.47 | 16200 | 2.44 | 1.95 | 16200 | 2.44 | 1.95 | 16200 | 2.44 | 1.95 | -15 | 11400 | 2.16 | 1.55 | 11400 | 2.16 | 1.55
04/26/23 | Live | Lennox Industries | ARMSTRONG AIR | 4SHP22LX SERIES | Singlezone Ducted, Centrally Ducted | 211709481 |  | HRCU-A-CB | 4SHP22LX124P-**A |  | EAC4X30B+TDR | A96US2V045B12 |  |  |  | 12.5 | 20 | 8.5 | 7.55 | TRUE | FALSE | TRUE |  | 60 | 68 | 68 | FALSE | [6 empty] | R410A | USA; Canada | 9900 | 0.62 | 4.68 | 23600 | 1.8 | 3.84 | 23600 | 1.8 | 3.84 | 10800 | 0.49 | 6.46 | 25600 | 1.52 | 4.94 | 9200 | 0.61 | 4.42 | 23600 | 1.92 | 3.6 | 23600 | 1.92 | 3.6 | 14300 | 1.68 | 2.49 | 14300 | 1.68 | 2.49 | 14300 | 1.68 | 2.49 | 16200 | 2.42 | 1.96 | 16200 | 2.42 | 1.96 | 16200 | 2.42 | 1.96 | -15 | 10800 | 2.1 | 1.51 | 10800 | 2.1 | 1.51
04/26/23 | Live | Lennox Industries | ARMSTRONG AIR | 4SHP22LX SERIES | Singlezone Ducted, Centrally Ducted | 211709482 |  | HRCU-A-CB | 4SHP22LX124P-**A |  | EAC4X30B+TDR | A96UH2E070B12 |  |  |  | 12.5 | 20 | 8.5 | 7.65 | TRUE | FALSE | TRUE |  | 60 | 68 | 68 | FALSE | [6 empty] | R410A | USA; Canada | 11200 | 0.68 | 4.83 | 24000 | 1.85 | 3.8 | 24000 | 1.85 | 3.8 | 12100 | 0.54 | 6.57 | 26200 | 1.57 | 4.89 | 9600 | 0.65 | 4.33 | 23600 | 1.94 | 3.57 | 23600 | 1.94 | 3.57 | 14300 | 1.69 | 2.48 | 14300 | 1.69 | 2.48 | 14300 | 1.69 | 2.48 | 16200 | 2.43 | 1.95 | 16200 | 2.43 | 1.95 | 16200 | 2.43 | 1.95 | -15 | 11400 | 2.15 | 1.55 | 11400 | 2.15 | 1.55
04/26/23 | Live | Lennox Industries | ARMSTRONG AIR | 4SHP22LX SERIES | Singlezone Ducted, Centrally Ducted | 211709483 |  | HRCU-A-CB | 4SHP22LX124P-**A |  | EAC4X30B+TDR | A96US2V070B12 |  |  |  | 13 | 20 | 8.5 | 7.7 | TRUE | FALSE | TRUE |  | 60 | 68 | 68 | FALSE | [6 empty] | R410A | USA; Canada | 9900 | 0.61 | 4.76 | 23800 | 1.77 | 3.94 | 23800 | 1.77 | 3.94 | 10800 | 0.48 | 6.59 | 25800 | 1.5 | 5.04 | 8900 | 0.62 | 4.21 | 23600 | 1.91 | 3.62 | 23600 | 1.91 | 3.62 | 14200 | 1.67 | 2.49 | 14200 | 1.67 | 2.49 | 14200 | 1.67 | 2.49 | 16100 | 2.41 | 1.96 | 16100 | 2.41 | 1.96 | 16100 | 2.41 | 1.96 | -15 | 11300 | 2.13 | 1.55 | 11300 | 2.13 | 1.55
04/26/23 | Live | Lennox Industries | ARMSTRONG AIR | 4SHP22LX SERIES | Singlezone Ducted, Centrally Ducted | 211709484 |  | HRCU-A-CB | 4SHP22LX124P-**A |  | EAC4X30B+TDR | A80UH1E070B12 |  |  |  | 13 | 20 | 8.5 | 7.65 | TRUE | FALSE | TRUE |  | 60 | 68 | 68 | FALSE | [6 empty] | R410A | USA | 11300 | 0.68 | 4.87 | 24000 | 1.78 | 3.95 | 24000 | 1.78 | 3.95 | 12200 | 0.54 | 6.62 | 26000 | 1.5 | 5.08 | 9600 | 0.64 | 4.4 | 23200 | 1.9 | 3.58 | 23200 | 1.9 | 3.58 | 14000 | 1.63 | 2.52 | 14000 | 1.63 | 2.52 | 14000 | 1.63 | 2.52 | 15900 | 2.38 | 1.96 | 15900 | 2.38 | 1.96 | 15900 | 2.38 | 1.96 | -15 | 11100 | 2.09 | 1.56 | 11100 | 2.09 | 1.56
04/26/23 | Live | Lennox Industries | ARMSTRONG AIR | 4SHP22LX SERIES | Singlezone Ducted, Centrally Ducted | 211709485 |  | HRCU-A-CB | 4SHP22LX124P-**A |  | EAC4X30B+TDR | A80UH1E090B16 |  |  |  | 12.5 | 18 | 8.5 | 7.55 | TRUE | FALSE | TRUE |  | 61 | 69 | 69 | FALSE | [6 empty] | R410A | USA | 11400 | 0.75 | 4.45 | 24000 | 1.88 | 3.74 | 24000 | 1.88 | 3.74 | 12400 | 0.61 | 5.96 | 26200 | 1.59 | 4.83 | 9900 | 0.72 | 4.03 | 23600 | 1.96 | 3.53 | 23600 | 1.96 | 3.53 | 14400 | 1.71 | 2.47 | 14400 | 1.71 | 2.47 | 14400 | 1.71 | 2.47 | 16300 | 2.45 | 1.95 | 16300 | 2.45 | 1.95 | 16300 | 2.45 | 1.95 | -15 | 11500 | 2.17 | 1.55 | 11500 | 2.17 | 1.55
04/26/23 | Live | Lennox Industries | ARMSTRONG AIR | 4SHP22LX SERIES | Singlezone Ducted, Centrally Ducted | 211709486 |  | HRCU-A-CB | 4SHP22LX124P-**A |  | EAC4X30B+TDR | A93UH1E030B12 |  |  |  | 12.5 | 20 | 8.5 | 7.5 | TRUE | FALSE | TRUE |  | 60 | 68 | 68 | FALSE | [6 empty] | R410A | USA | 10400 | 0.63 | 4.84 | 23200 | 1.76 | 3.86 | 23200 | 1.76 | 3.86 | 11400 | 0.5 | 6.68 | 25200 | 1.49 | 4.96 | 9100 | 0.62 | 4.3 | 22800 | 1.94 | 3.44 | 22800 | 1.94 | 3.44 | 13800 | 1.64 | 2.47 | 13800 | 1.64 | 2.47 | 13800 | 1.64 | 2.47 | 15700 | 2.41 | 1.91 | 15700 | 2.41 | 1.91 | 15700 | 2.41 | 1.91 | -15 | 10800 | 2.09 | 1.51 | 10800 | 2.09 | 1.51
04/26/23 | Live | Lennox Industries | ARMSTRONG AIR | 4SHP22LX SERIES | Singlezone Ducted, Centrally Ducted | 211709487 |  | HRCU-A-CB | 4SHP22LX124P-**A |  | EAC4X30B+TDR | A93UH1E045B12 |  |  |  | 12.5 | 20 | 8.5 | 7.65 | TRUE | FALSE | TRUE |  | 60 | 68 | 68 | FALSE | [6 empty] | R410A | USA | 10900 | 0.65 | 4.91 | 24000 | 1.85 | 3.8 | 24000 | 1.85 | 3.8 | 11800 | 0.52 | 6.65 | 26200 | 1.57 | 4.89 | 9400 | 0.62 | 4.44 | 23600 | 1.94 | 3.57 | 23600 | 1.93 | 3.58 | 14300 | 1.69 | 2.48 | 14300 | 1.69 | 2.48 | 14300 | 1.69 | 2.48 | 16200 | 2.43 | 1.95 | 16200 | 2.43 | 1.95 | 16200 | 2.43 | 1.95 | -15 | 11400 | 2.15 | 1.55 | 11400 | 2.15 | 1.55
04/26/23 | Live | Lennox Industries | ARMSTRONG AIR | 4SHP22LX SERIES | Singlezone Ducted, Centrally Ducted | 211709488 |  | HRCU-A-CB | 4SHP22LX124P-**A |  | EAC4X30B+TDR | A93UH1E070B12 |  |  |  | 13 | 20.5 | 8.5 | 7.65 | TRUE | FALSE | TRUE |  | 60 | 68 | 68 | FALSE | [6 empty] | R410A | USA | 10900 | 0.65 | 4.91 | 24000 | 1.82 | 3.86 | 24000 | 1.82 | 3.86 | 11800 | 0.51 | 6.78 | 26200 | 1.54 | 4.99 | 9400 | 0.62 | 4.44 | 23600 | 1.91 | 3.62 | 23600 | 1.91 | 3.62 | 14200 | 1.66 | 2.51 | 14200 | 1.66 | 2.51 | 14200 | 1.66 | 2.51 | 16100 | 2.4 | 1.97 | 16100 | 2.4 | 1.97 | 16100 | 2.4 | 1.97 | -15 | 11300 | 2.12 | 1.56 | 11300 | 2.12 | 1.56
04/26/23 | Live | Lennox Industries | ARMSTRONG AIR | 4SHP22LX SERIES | Singlezone Ducted, Centrally Ducted | 211709489 |  | HRCU-A-CB | 4SHP22LX124P-**A |  | EAC4X30B+TDR | A96UH1E030B12 |  |  |  | 12.5 | 20 | 8.5 | 7.5 | TRUE | FALSE | TRUE |  | 60 | 68 | 68 | FALSE | [6 empty] | R410A | USA; Canada | 10400 | 0.64 | 4.76 | 23400 | 1.78 | 3.85 | 23400 | 1.78 | 3.85 | 11400 | 0.5 | 6.68 | 25200 | 1.51 | 4.89 | 9200 | 0.63 | 4.28 | 23000 | 1.95 | 3.46 | 23000 | 1.95 | 3.46 | 13900 | 1.65 | 2.47 | 13900 | 1.65 | 2.47 | 13900 | 1.65 | 2.47 | 15800 | 2.42 | 1.91 | 15800 | 2.42 | 1.91 | 15800 | 2.42 | 1.91 | -15 | 10900 | 2.1 | 1.52 | 10900 | 2.1 | 1.52
04/26/23 | Live | Lennox Industries | ARMSTRONG AIR | 4SHP22LX SERIES | Singlezone Ducted, Centrally Ducted | 211709490 |  | HRCU-A-CB | 4SHP22LX124P-**A |  | EAC4X30B+TDR | A96UH1E045B12 |  |  |  | 12.5 | 19.5 | 8.5 | 7.6 | TRUE | FALSE | TRUE |  | 61 | 69 | 69 | FALSE | [6 empty] | R410A | USA; Canada | 11100 | 0.69 | 4.71 | 24000 | 1.87 | 3.76 | 24000 | 1.87 | 3.76 | 12100 | 0.55 | 6.45 | 26200 | 1.59 | 4.83 | 9600 | 0.65 | 4.33 | 23600 | 1.96 | 3.53 | 23600 | 1.96 | 3.53 | 14400 | 1.71 | 2.47 | 14400 | 1.71 | 2.47 | 14400 | 1.71 | 2.47 | 16300 | 2.45 | 1.95 | 16300 | 2.45 | 1.95 | 16300 | 2.45 | 1.95 | -15 | 11500 | 2.17 | 1.55 | 11500 | 2.17 | 1.55
04/26/23 | Live | Lennox Industries | ARMSTRONG AIR | 4SHP22LX SERIES | Singlezone Ducted, Centrally Ducted | 211709491 |  | HRCU-A-CB | 4SHP22LX124P-**A |  | EAC4X30B+TDR | A96UH1E070B12 |  |  |  | 12.5 | 19.5 | 8.5 | 7.6 | TRUE | FALSE | TRUE |  | 61 | 69 | 69 | FALSE | [6 empty] | R410A | USA; Canada | 11100 | 0.69 | 4.71 | 24000 | 1.86 | 3.78 | 24000 | 1.86 | 3.78 | 12100 | 0.55 | 6.45 | 26200 | 1.58 | 4.86 | 9600 | 0.66 | 4.26 | 23600 | 1.95 | 3.55 | 23600 | 1.95 | 3.55 | 14400 | 1.71 | 2.47 | 14400 | 1.71 | 2.47 | 14400 | 1.71 | 2.47 | 16300 | 2.45 | 1.95 | 16300 | 2.45 | 1.95 | 16300 | 2.45 | 1.95 | -15 | 11400 | 2.17 | 1.54 | 11400 | 2.17 | 1.54
04/26/23 | Live | Lennox Industries | ARMSTRONG AIR | 4SHP22LX SERIES | Singlezone Ducted, Centrally Ducted | 211709492 |  | HRCU-A-CB | 4SHP22LX124P-**A |  | EAC4X30B+TDR | A80US2V080B16X |  |  |  | 12.5 | 19.5 | 8.5 | 7.55 | TRUE | FALSE | TRUE |  | 60 | 68 | 68 | FALSE | [6 empty] | R410A | USA | 9800 | 0.63 | 4.56 | 23600 | 1.81 | 3.82 | 23600 | 1.81 | 3.82 | 10800 | 0.51 | 6.21 | 25600 | 1.54 | 4.87 | 9200 | 0.62 | 4.35 | 23600 | 1.93 | 3.58 | 23600 | 1.93 | 3.58 | 14300 | 1.68 | 2.49 | 14300 | 1.68 | 2.49 | 14300 | 1.68 | 2.49 | 16200 | 2.42 | 1.96 | 16200 | 2.42 | 1.96 | 16200 | 2.42 | 1.96 | -15 | 11400 | 2.15 | 1.55 | 11400 | 2.15 | 1.55
04/26/23 | Live | Lennox Industries | ARMSTRONG AIR | 4SHP22LX SERIES | Singlezone Ducted, Centrally Ducted | 211709493 |  | HRCU-A-CB | 4SHP22LX124P-**A |  | EAC4X30B+TDR | A80US2V090B12 |  |  |  | 13 | 20 | 8.5 | 7.55 | TRUE | FALSE | TRUE |  | 60 | 68 | 68 | FALSE | [6 empty] | R410A | USA | 9900 | 0.62 | 4.68 | 23800 | 1.76 | 3.96 | 23800 | 1.76 | 3.96 | 10800 | 0.49 | 6.46 | 25800 | 1.49 | 5.07 | 9200 | 0.61 | 4.42 | 23400 | 1.88 | 3.65 | 23400 | 1.88 | 3.65 | 14100 | 1.63 | 2.54 | 14100 | 1.63 | 2.54 | 14100 | 1.63 | 2.54 | 16000 | 2.37 | 1.98 | 16000 | 2.37 | 1.98 | 16000 | 2.37 | 1.98 | -15 | 11200 | 2.09 | 1.57 | 11200 | 2.09 | 1.57
04/26/23 | Live | Lennox Industries | ARMSTRONG AIR | 4SHP22LX SERIES | Singlezone Ducted, Centrally Ducted | 211709494 |  | HRCU-A-CB | 4SHP22LX124P-**A |  | EAC4X30B+TDR | A80US2V090B16 |  |  |  | 13 | 19.5 | 8.5 | 7.55 | TRUE | FALSE | TRUE |  | 60 | 68 | 68 | FALSE | [6 empty] | R410A | USA | 9800 | 0.63 | 4.56 | 23800 | 1.77 | 3.94 | 23800 | 1.77 | 3.94 | 10800 | 0.5 | 6.33 | 25800 | 1.49 | 5.07 | 9200 | 0.61 | 4.42 | 23400 | 1.88 | 3.65 | 23400 | 1.88 | 3.65 | 14100 | 1.63 | 2.54 | 14100 | 1.63 | 2.54 | 14100 | 1.63 | 2.54 | 16000 | 2.37 | 1.98 | 16000 | 2.37 | 1.98 | 16000 | 2.37 | 1.98 | -15 | 11200 | 2.09 | 1.57 | 11200 | 2.09 | 1.57
04/26/23 | Live | Lennox Industries | ARMSTRONG AIR | 4SHP22LX SERIES | Singlezone Ducted, Centrally Ducted | 211709495 |  | HRCU-A-CB | 4SHP22LX124P-**A |  | EAC4X30B+TDR | A80US2V090B16L |  |  |  | 13 | 19.5 | 8.5 | 7.55 | TRUE | FALSE | TRUE |  | 60 | 68 | 68 | FALSE | [6 empty] | R410A | USA | 9800 | 0.63 | 4.56 | 23800 | 1.77 | 3.94 | 23800 | 1.77 | 3.94 | 10800 | 0.5 | 6.33 | 25800 | 1.49 | 5.07 | 9200 | 0.61 | 4.42 | 23400 | 1.88 | 3.65 | 23400 | 1.88 | 3.65 | 14100 | 1.63 | 2.54 | 14100 | 1.63 | 2.54 | 14100 | 1.63 | 2.54 | 16000 | 2.37 | 1.98 | 16000 | 2.37 | 1.98 | 16000 | 2.37 | 1.98 | -15 | 11200 | 2.09 | 1.57 | 11200 | 2.09 | 1.57
04/26/23 | Live | Lennox Industries | ARMSTRONG AIR | 4SHP22LX SERIES | Singlezone Ducted, Centrally Ducted | 211709496 |  | HRCU-A-CB | 4SHP22LX124P-**A |  | EAC4X30B+TDR | A97US2V040B12X |  |  |  | 12.5 | 20 | 8.5 | 7.7 | TRUE | FALSE | TRUE |  | 60 | 68 | 68 | FALSE | [6 empty] | R410A | USA; Canada | 9900 | 0.61 | 4.76 | 23600 | 1.79 | 3.86 | 23600 | 1.79 | 3.86 | 10800 | 0.48 | 6.59 | 25600 | 1.52 | 4.94 | 8900 | 0.62 | 4.21 | 23600 | 1.91 | 3.62 | 23600 | 1.91 | 3.62 | 14200 | 1.67 | 2.49 | 14200 | 1.67 | 2.49 | 14200 | 1.67 | 2.49 | 16100 | 2.41 | 1.96 | 16100 | 2.41 | 1.96 | 16100 | 2.41 | 1.96 | -15 | 11300 | 2.13 | 1.55 | 11300 | 2.13 | 1.55
04/26/23 | Live | Lennox Industries | ARMSTRONG AIR | 4SHP22LX SERIES | Singlezone Ducted, Centrally Ducted | 211709497 |  | HRCU-A-CB | 4SHP22LX124P-**A |  | EAC4X30B+TDR | A97US2V060B12X |  |  |  | 12.5 | 20 | 8.5 | 7.65 | TRUE | FALSE | TRUE |  | 60 | 68 | 68 | FALSE | [6 empty] | R410A | USA; Canada | 9900 | 0.62 | 4.68 | 23600 | 1.79 | 3.86 | 23600 | 1.79 | 3.86 | 10800 | 0.49 | 6.46 | 25600 | 1.52 | 4.94 | 9000 | 0.63 | 4.19 | 23600 | 1.92 | 3.6 | 23600 | 1.91 | 3.62 | 14200 | 1.67 | 2.49 | 14200 | 1.67 | 2.49 | 14200 | 1.67 | 2.49 | 16200 | 2.41 | 1.97 | 16200 | 2.41 | 1.97 | 16200 | 2.41 | 1.97 | -15 | 11300 | 2.13 | 1.55 | 11300 | 2.13 | 1.55
04/26/23 | Live | Lennox Industries | ARMSTRONG AIR | 4SHP22LX SERIES | Singlezone Ducted, Centrally Ducted | 211709499 |  | HRCU-A-CB | 4SHP22LX124P-**A |  | EAC4X30B+TDR | A97USMV070B12 |  |  |  | 13 | 20 | 8.5 | 7.7 | TRUE | FALSE | TRUE |  | 60 | 68 | 68 | FALSE | [6 empty] | R410A | USA; Canada | 9900 | 0.61 | 4.76 | 23800 | 1.77 | 3.94 | 23800 | 1.77 | 3.94 | 10800 | 0.48 | 6.59 | 25800 | 1.5 | 5.04 | 8900 | 0.62 | 4.21 | 23600 | 1.91 | 3.62 | 23600 | 1.91 | 3.62 | 14200 | 1.67 | 2.49 | 14200 | 1.67 | 2.49 | 14200 | 1.67 | 2.49 | 16100 | 2.41 | 1.96 | 16100 | 2.41 | 1.96 | 16100 | 2.41 | 1.96 | -15 | 11300 | 2.13 | 1.55 | 11300 | 2.13 | 1.55
04/26/23 | Live | Lennox Industries | ARMSTRONG AIR | 4SHP22LX SERIES | Singlezone Ducted, Centrally Ducted | 211709498 |  | HRCU-A-CB | 4SHP22LX124P-**A |  | EAC4X30B+TDR | A97DSMV070B12 |  |  |  | 13 | 20 | 8.5 | 7.7 | TRUE | FALSE | TRUE |  | 60 | 68 | 68 | FALSE | [6 empty] | R410A | USA; Canada | 9900 | 0.62 | 4.68 | 23800 | 1.79 | 3.9 | 23800 | 1.79 | 3.9 | 10800 | 0.49 | 6.46 | 25600 | 1.52 | 4.94 | 8900 | 0.62 | 4.21 | 23600 | 1.91 | 3.62 | 23600 | 1.91 | 3.62 | 14200 | 1.66 | 2.51 | 14200 | 1.66 | 2.51 | 14200 | 1.66 | 2.51 | 16100 | 2.4 | 1.97 | 16100 | 2.4 | 1.97 | 16100 | 2.4 | 1.97 | -15 | 11300 | 2.12 | 1.56 | 11300 | 2.12 | 1.56
04/26/23 | Live | Lennox Industries | ARMSTRONG AIR | 4SHP22LX SERIES | Singlezone Ducted, Centrally Ducted | 211709360 |  | HRCU-A-CB | 4SHP22LX124P-**A |  | EA(C;U)1P24A+TDR+TXV | A80UH1E040A12X |  |  |  | 13.5 | 21.5 | 8.5 | 7.6 | TRUE | FALSE | TRUE |  | 62 | 66 | 66 | FALSE | [6 empty] | R410A | USA | 11200 | 0.63 | 5.21 | 24000 | 1.75 | 4.02 | 24000 | 1.75 | 4.02 | 12200 | 0.5 | 7.15 | 25600 | 1.49 | 5.04 | 9400 | 0.64 | 4.3 | 23600 | 2.04 | 3.39 | 23600 | 2.05 | 3.37 | 14700 | 1.72 | 2.5 | 14700 | 1.72 | 2.5 | 14700 | 1.72 | 2.5 | 15700 | 2.42 | 1.9 | 15700 | 2.42 | 1.9 | 15700 | 2.42 | 1.9 | -15 | 10600 | 2.09 | 1.49 | 10600 | 2.09 | 1.49
04/26/23 | Live | Lennox Industries | ARMSTRONG AIR | 4SHP22LX SERIES | Singlezone Ducted, Centrally Ducted | 211709361 |  | HRCU-A-CB | 4SHP22LX124P-**A |  | EA(C;U)1P24A+TDR+TXV | A80UH1E060A12X |  |  |  | 13.5 | 21.5 | 8.5 | 7.6 | TRUE | FALSE | TRUE |  | 62 | 66 | 66 | FALSE | [6 empty] | R410A | USA | 11200 | 0.63 | 5.21 | 24000 | 1.75 | 4.02 | 24000 | 1.75 | 4.02 | 12200 | 0.5 | 7.15 | 25600 | 1.49 | 5.04 | 9400 | 0.64 | 4.3 | 23600 | 2.04 | 3.39 | 23600 | 2.05 | 3.37 | 14700 | 1.72 | 2.5 | 14700 | 1.72 | 2.5 | 14700 | 1.72 | 2.5 | 15700 | 2.42 | 1.9 | 15700 | 2.42 | 1.9 | 15700 | 2.42 | 1.9 | -15 | 10600 | 2.09 | 1.49 | 10600 | 2.09 | 1.49
04/26/23 | Live | Lennox Industries | ARMSTRONG AIR | 4SHP22LX SERIES | Singlezone Ducted, Centrally Ducted | 211709362 |  | HRCU-A-CB | 4SHP22LX124P-**A |  | EA(C;U)1P24A+TDR+TXV | A80UH2E045A12 |  |  |  | 13.5 | 21.5 | 8.5 | 7.55 | TRUE | FALSE | TRUE |  | 62 | 66 | 66 | FALSE | [6 empty] | R410A | USA | 11000 | 0.6 | 5.37 | 23600 | 1.68 | 4.12 | 23600 | 1.68 | 4.12 | 11900 | 0.48 | 7.27 | 25200 | 1.42 | 5.2 | 9100 | 0.62 | 4.3 | 23000 | 2.02 | 3.34 | 23000 | 2.03 | 3.32 | 14300 | 1.67 | 2.51 | 14300 | 1.67 | 2.51 | 14300 | 1.67 | 2.51 | 15400 | 2.39 | 1.89 | 15400 | 2.39 | 1.89 | 15400 | 2.39 | 1.89 | -15 | 10300 | 2.03 | 1.49 | 10300 | 2.03 | 1.49
04/26/23 | Live | Lennox Industries | ARMSTRONG AIR | 4SHP22LX SERIES | Singlezone Ducted, Centrally Ducted | 211709363 |  | HRCU-A-CB | 4SHP22LX124P-**A |  | EA(C;U)1P24A+TDR+TXV | A80UH2E070A12 |  |  |  | 13.5 | 21.5 | 8.5 | 7.65 | TRUE | FALSE | TRUE |  | 62 | 66 | 66 | FALSE | [6 empty] | R410A | USA | 11300 | 0.63 | 5.26 | 24000 | 1.75 | 4.02 | 24000 | 1.75 | 4.02 | 12200 | 0.5 | 7.15 | 25800 | 1.5 | 5.04 | 9400 | 0.64 | 4.3 | 23600 | 2.04 | 3.39 | 23600 | 2.04 | 3.39 | 14700 | 1.72 | 2.5 | 14700 | 1.72 | 2.5 | 14700 | 1.72 | 2.5 | 15800 | 2.42 | 1.91 | 15800 | 2.42 | 1.91 | 15800 | 2.42 | 1.91 | -15 | 10700 | 2.1 | 1.49 | 10700 | 2.1 | 1.49
04/26/23 | Live | Lennox Industries | ARMSTRONG AIR | 4SHP22LX SERIES | Singlezone Ducted, Centrally Ducted | 211709364 |  | HRCU-A-CB | 4SHP22LX124P-**A |  | EA(C;U)1P24A+TDR+TXV | A80UH1E045A12 |  |  |  | 13.5 | 21 | 8.5 | 7.55 | TRUE | FALSE | TRUE |  | 62 | 67 | 67 | FALSE | [6 empty] | R410A | USA | 11200 | 0.64 | 5.13 | 23400 | 1.68 | 4.08 | 23400 | 1.68 | 4.08 | 12100 | 0.51 | 6.95 | 25000 | 1.42 | 5.16 | 9400 | 0.65 | 4.24 | 22800 | 2.06 | 3.24 | 22800 | 2.06 | 3.24 | 14200 | 1.68 | 2.48 | 14200 | 1.68 | 2.48 | 14200 | 1.68 | 2.48 | 15300 | 2.4 | 1.87 | 15300 | 2.4 | 1.87 | 15300 | 2.4 | 1.87 | -15 | 10300 | 2.04 | 1.48 | 10300 | 2.04 | 1.48
04/26/23 | Live | Lennox Industries | ARMSTRONG AIR | 4SHP22LX SERIES | Singlezone Ducted, Centrally Ducted | 211709365 |  | HRCU-A-CB | 4SHP22LX124P-**A |  | EA(C;U)1P24A+TDR+TXV | A80UH1E070A12 |  |  |  | 13.5 | 20.5 | 8.5 | 7.6 | TRUE | FALSE | TRUE |  | 62 | 66 | 66 | FALSE | [6 empty] | R410A | USA | 11500 | 0.66 | 5.11 | 24000 | 1.71 | 4.11 | 24000 | 1.71 | 4.11 | 12400 | 0.54 | 6.73 | 25600 | 1.45 | 5.17 | 9600 | 0.66 | 4.26 | 23200 | 2.03 | 3.35 | 23200 | 2.03 | 3.35 | 14500 | 1.69 | 2.51 | 14500 | 1.69 | 2.51 | 14500 | 1.69 | 2.51 | 15500 | 2.4 | 1.89 | 15500 | 2.4 | 1.89 | 15500 | 2.4 | 1.89 | -15 | 10500 | 2.06 | 1.49 | 10500 | 2.06 | 1.49
04/26/23 | Live | Lennox Industries | ARMSTRONG AIR | 4SHP22LX SERIES | Singlezone Ducted, Centrally Ducted | 211709366 |  | HRCU-A-CB | 4SHP22LX124P-**A |  | EA(C;U)1P24A+TDR+TXV | A80US2V060A12X |  |  |  | 13.5 | 20.5 | 8.5 | 7.6 | TRUE | FALSE | TRUE |  | 62 | 66 | 66 | FALSE | [6 empty] | R410A | USA | 10300 | 0.61 | 4.95 | 23800 | 1.71 | 4.08 | 23800 | 1.71 | 4.08 | 11100 | 0.48 | 6.78 | 25400 | 1.45 | 5.13 | 8900 | 0.65 | 4.01 | 23600 | 2.02 | 3.42 | 23600 | 2.02 | 3.42 | 14700 | 1.7 | 2.53 | 14700 | 1.7 | 2.53 | 14700 | 1.7 | 2.53 | 15700 | 2.4 | 1.92 | 15700 | 2.4 | 1.92 | 15700 | 2.4 | 1.92 | -15 | 10600 | 2.07 | 1.5 | 10600 | 2.07 | 1.5
04/26/23 | Live | Lennox Industries | ARMSTRONG AIR | 4SHP22LX SERIES | Singlezone Ducted, Centrally Ducted | 211709367 |  | HRCU-A-CB | 4SHP22LX124P-**A |  | EA(C;U)1P24A+TDR+TXV | A80US2V070A12 |  |  |  | 13.5 | 20.5 | 8.5 | 7.65 | TRUE | FALSE | TRUE |  | 62 | 66 | 66 | FALSE | [6 empty] | R410A | USA | 10200 | 0.61 | 4.9 | 23800 | 1.71 | 4.08 | 23800 | 1.71 | 4.08 | 11100 | 0.49 | 6.64 | 25400 | 1.45 | 5.13 | 9200 | 0.64 | 4.21 | 23600 | 2.03 | 3.41 | 23600 | 2.03 | 3.41 | 14700 | 1.71 | 2.52 | 14700 | 1.71 | 2.52 | 14700 | 1.71 | 2.52 | 15700 | 2.41 | 1.91 | 15700 | 2.41 | 1.91 | 15700 | 2.41 | 1.91 | -15 | 10600 | 2.08 | 1.49 | 10600 | 2.08 | 1.49
04/26/23 | Live | Lennox Industries | ARMSTRONG AIR | 4SHP22LX SERIES | Singlezone Ducted, Centrally Ducted | 211709368 |  | HRCU-A-CB | 4SHP22LX124P-**A |  | EA(C;U)1P24A+TDR+TXV | A80US2V070A12L |  |  |  | 13.5 | 20.5 | 8.5 | 7.65 | TRUE | FALSE | TRUE |  | 62 | 66 | 66 | FALSE | [6 empty] | R410A | USA | 10200 | 0.61 | 4.9 | 23800 | 1.71 | 4.08 | 23800 | 1.71 | 4.08 | 11100 | 0.49 | 6.64 | 25400 | 1.45 | 5.13 | 9200 | 0.64 | 4.21 | 23600 | 2.03 | 3.41 | 23600 | 2.03 | 3.41 | 14700 | 1.71 | 2.52 | 14700 | 1.71 | 2.52 | 14700 | 1.71 | 2.52 | 15700 | 2.41 | 1.91 | 15700 | 2.41 | 1.91 | 15700 | 2.41 | 1.91 | -15 | 10600 | 2.08 | 1.49 | 10600 | 2.08 | 1.49
04/26/23 | Live | Lennox Industries | ARMSTRONG AIR | 4SHP22LX SERIES | Singlezone Ducted, Centrally Ducted | 211709446 |  | HRCU-A-CB | 4SHP22LX124P-**A |  | EAC4X24A+TDR | A80UH1E040A12X |  |  |  | 13.5 | 21.5 | 8.5 | 7.6 | TRUE | FALSE | TRUE |  | 62 | 66 | 66 | FALSE | [6 empty] | R410A | USA | 11200 | 0.63 | 5.21 | 24000 | 1.75 | 4.02 | 24000 | 1.75 | 4.02 | 12200 | 0.5 | 7.15 | 25600 | 1.49 | 5.04 | 9400 | 0.64 | 4.3 | 23600 | 2.04 | 3.39 | 23600 | 2.05 | 3.37 | 14700 | 1.72 | 2.5 | 14700 | 1.72 | 2.5 | 14700 | 1.72 | 2.5 | 15700 | 2.42 | 1.9 | 15700 | 2.42 | 1.9 | 15700 | 2.42 | 1.9 | -15 | 10600 | 2.09 | 1.49 | 10600 | 2.09 | 1.49
04/26/23 | Live | Lennox Industries | ARMSTRONG AIR | 4SHP22LX SERIES | Singlezone Ducted, Centrally Ducted | 211709447 |  | HRCU-A-CB | 4SHP22LX124P-**A |  | EAC4X24A+TDR | A80UH1E060A12X |  |  |  | 13.5 | 21.5 | 8.5 | 7.6 | TRUE | FALSE | TRUE |  | 62 | 66 | 66 | FALSE | [6 empty] | R410A | USA | 11200 | 0.63 | 5.21 | 24000 | 1.75 | 4.02 | 24000 | 1.75 | 4.02 | 12200 | 0.5 | 7.15 | 25600 | 1.49 | 5.04 | 9400 | 0.64 | 4.3 | 23600 | 2.04 | 3.39 | 23600 | 2.05 | 3.37 | 14700 | 1.72 | 2.5 | 14700 | 1.72 | 2.5 | 14700 | 1.72 | 2.5 | 15700 | 2.42 | 1.9 | 15700 | 2.42 | 1.9 | 15700 | 2.42 | 1.9 | -15 | 10600 | 2.09 | 1.49 | 10600 | 2.09 | 1.49
04/26/23 | Live | Lennox Industries | ARMSTRONG AIR | 4SHP22LX SERIES | Singlezone Ducted, Centrally Ducted | 211709448 |  | HRCU-A-CB | 4SHP22LX124P-**A |  | EAC4X24A+TDR | A80UH2E045A12 |  |  |  | 13.5 | 21.5 | 8.5 | 7.55 | TRUE | FALSE | TRUE |  | 62 | 66 | 66 | FALSE | [6 empty] | R410A | USA | 11000 | 0.6 | 5.37 | 23600 | 1.68 | 4.12 | 23600 | 1.68 | 4.12 | 11900 | 0.48 | 7.27 | 25200 | 1.42 | 5.2 | 9100 | 0.62 | 4.3 | 23000 | 2.02 | 3.34 | 23000 | 2.03 | 3.32 | 14300 | 1.67 | 2.51 | 14300 | 1.67 | 2.51 | 14300 | 1.67 | 2.51 | 15400 | 2.39 | 1.89 | 15400 | 2.39 | 1.89 | 15400 | 2.39 | 1.89 | -15 | 10300 | 2.03 | 1.49 | 10300 | 2.03 | 1.49
04/26/23 | Live | Lennox Industries | ARMSTRONG AIR | 4SHP22LX SERIES | Singlezone Ducted, Centrally Ducted | 211709449 |  | HRCU-A-CB | 4SHP22LX124P-**A |  | EAC4X24A+TDR | A80UH2E070A12 |  |  |  | 13.5 | 21.5 | 8.5 | 7.65 | TRUE | FALSE | TRUE |  | 62 | 66 | 66 | FALSE | [6 empty] | R410A | USA | 11300 | 0.63 | 5.26 | 24000 | 1.75 | 4.02 | 24000 | 1.75 | 4.02 | 12200 | 0.5 | 7.15 | 25800 | 1.5 | 5.04 | 9400 | 0.64 | 4.3 | 23600 | 2.04 | 3.39 | 23600 | 2.04 | 3.39 | 14700 | 1.72 | 2.5 | 14700 | 1.72 | 2.5 | 14700 | 1.72 | 2.5 | 15800 | 2.42 | 1.91 | 15800 | 2.42 | 1.91 | 15800 | 2.42 | 1.91 | -15 | 10700 | 2.1 | 1.49 | 10700 | 2.1 | 1.49
04/26/23 | Live | Lennox Industries | ARMSTRONG AIR | 4SHP22LX SERIES | Singlezone Ducted, Centrally Ducted | 211709450 |  | HRCU-A-CB | 4SHP22LX124P-**A |  | EAC4X24A+TDR | A80UH1E045A12 |  |  |  | 13.5 | 21 | 8.5 | 7.55 | TRUE | FALSE | TRUE |  | 62 | 67 | 67 | FALSE | [6 empty] | R410A | USA | 11200 | 0.64 | 5.13 | 23400 | 1.68 | 4.08 | 23400 | 1.68 | 4.08 | 12100 | 0.51 | 6.95 | 25000 | 1.42 | 5.16 | 9400 | 0.65 | 4.24 | 22800 | 2.06 | 3.24 | 22800 | 2.06 | 3.24 | 14200 | 1.68 | 2.48 | 14200 | 1.68 | 2.48 | 14200 | 1.68 | 2.48 | 15300 | 2.4 | 1.87 | 15300 | 2.4 | 1.87 | 15300 | 2.4 | 1.87 | -15 | 10300 | 2.04 | 1.48 | 10300 | 2.04 | 1.48
04/26/23 | Live | Lennox Industries | ARMSTRONG AIR | 4SHP22LX SERIES | Singlezone Ducted, Centrally Ducted | 211709451 |  | HRCU-A-CB | 4SHP22LX124P-**A |  | EAC4X24A+TDR | A80UH1E070A12 |  |  |  | 13.5 | 20.5 | 8.5 | 7.6 | TRUE | FALSE | TRUE |  | 62 | 66 | 66 | FALSE | [6 empty] | R410A | USA | 11500 | 0.66 | 5.11 | 24000 | 1.71 | 4.11 | 24000 | 1.71 | 4.11 | 12400 | 0.54 | 6.73 | 25600 | 1.45 | 5.17 | 9600 | 0.66 | 4.26 | 23200 | 2.03 | 3.35 | 23200 | 2.03 | 3.35 | 14500 | 1.69 | 2.51 | 14500 | 1.69 | 2.51 | 14500 | 1.69 | 2.51 | 15500 | 2.4 | 1.89 | 15500 | 2.4 | 1.89 | 15500 | 2.4 | 1.89 | -15 | 10500 | 2.06 | 1.49 | 10500 | 2.06 | 1.49
04/26/23 | Live | Lennox Industries | ARMSTRONG AIR | 4SHP22LX SERIES | Singlezone Ducted, Centrally Ducted | 211709452 |  | HRCU-A-CB | 4SHP22LX124P-**A |  | EAC4X24A+TDR | A80US2V060A12X |  |  |  | 13.5 | 20.5 | 8.5 | 7.6 | TRUE | FALSE | TRUE |  | 62 | 66 | 66 | FALSE | [6 empty] | R410A | USA | 10300 | 0.61 | 4.95 | 23800 | 1.71 | 4.08 | 23800 | 1.71 | 4.08 | 11100 | 0.48 | 6.78 | 25400 | 1.45 | 5.13 | 8900 | 0.65 | 4.01 | 23600 | 2.02 | 3.42 | 23600 | 2.02 | 3.42 | 14700 | 1.7 | 2.53 | 14700 | 1.7 | 2.53 | 14700 | 1.7 | 2.53 | 15700 | 2.4 | 1.92 | 15700 | 2.4 | 1.92 | 15700 | 2.4 | 1.92 | -15 | 10600 | 2.07 | 1.5 | 10600 | 2.07 | 1.5
04/26/23 | Live | Lennox Industries | ARMSTRONG AIR | 4SHP22LX SERIES | Singlezone Ducted, Centrally Ducted | 211709453 |  | HRCU-A-CB | 4SHP22LX124P-**A |  | EAC4X24A+TDR | A80US2V070A12 |  |  |  | 13.5 | 20.5 | 8.5 | 7.65 | TRUE | FALSE | TRUE |  | 62 | 66 | 66 | FALSE | [6 empty] | R410A | USA | 10200 | 0.61 | 4.9 | 23800 | 1.71 | 4.08 | 23800 | 1.71 | 4.08 | 11100 | 0.49 | 6.64 | 25400 | 1.45 | 5.13 | 9200 | 0.64 | 4.21 | 23600 | 2.03 | 3.41 | 23600 | 2.03 | 3.41 | 14700 | 1.71 | 2.52 | 14700 | 1.71 | 2.52 | 14700 | 1.71 | 2.52 | 15700 | 2.41 | 1.91 | 15700 | 2.41 | 1.91 | 15700 | 2.41 | 1.91 | -15 | 10600 | 2.08 | 1.49 | 10600 | 2.08 | 1.49
04/26/23 | Live | Lennox Industries | ARMSTRONG AIR | 4SHP22LX SERIES | Singlezone Ducted, Centrally Ducted | 211709454 |  | HRCU-A-CB | 4SHP22LX124P-**A |  | EAC4X24A+TDR | A80US2V070A12L |  |  |  | 13.5 | 20.5 | 8.5 | 7.65 | TRUE | FALSE | TRUE |  | 62 | 66 | 66 | FALSE | [6 empty] | R410A | USA | 10200 | 0.61 | 4.9 | 23800 | 1.71 | 4.08 | 23800 | 1.71 | 4.08 | 11100 | 0.49 | 6.64 | 25400 | 1.45 | 5.13 | 9200 | 0.64 | 4.21 | 23600 | 2.03 | 3.41 | 23600 | 2.03 | 3.41 | 14700 | 1.71 | 2.52 | 14700 | 1.71 | 2.52 | 14700 | 1.71 | 2.52 | 15700 | 2.41 | 1.91 | 15700 | 2.41 | 1.91 | 15700 | 2.41 | 1.91 | -15 | 10600 | 2.08 | 1.49 | 10600 | 2.08 | 1.49
04/26/23 | Live | Lennox Industries | ARMSTRONG AIR | 4SHP22LX SERIES | Singlezone Ducted, Centrally Ducted | 211709369 |  | HRCU-A-CB | 4SHP22LX124P-**A |  | EA(C;U)1P24B+TDR+TXV | A80UH1E080B16X |  |  |  | 12.5 | 17.5 | 8.2 | 7.45 | TRUE | FALSE | TRUE |  | 62 | 66 | 66 | FALSE | [6 empty] | R410A | USA | 11600 | 0.77 | 4.42 | 24000 | 1.83 | 3.84 | 24000 | 1.83 | 3.84 | 12400 | 0.65 | 5.59 | 25600 | 1.57 | 4.78 | 10000 | 0.77 | 3.81 | 24000 | 2.12 | 3.32 | 24000 | 2.12 | 3.32 | 15000 | 1.8 | 2.44 | 15000 | 1.8 | 2.44 | 15000 | 1.8 | 2.44 | 16000 | 2.51 | 1.87 | 16000 | 2.51 | 1.87 | 16000 | 2.51 | 1.87 | -15 | 10900 | 2.18 | 1.47 | 10900 | 2.18 | 1.47
04/26/23 | Live | Lennox Industries | ARMSTRONG AIR | 4SHP22LX SERIES | Singlezone Ducted, Centrally Ducted | 211709370 |  | HRCU-A-CB | 4SHP22LX124P-**A |  | EA(C;U)1P24B+TDR+TXV | A80UH2E090B12 |  |  |  | 13.5 | 21.5 | 8.5 | 7.65 | TRUE | FALSE | TRUE |  | 62 | 66 | 66 | FALSE | [6 empty] | R410A | USA | 11300 | 0.63 | 5.26 | 24000 | 1.75 | 4.02 | 24000 | 1.75 | 4.02 | 12200 | 0.5 | 7.15 | 25800 | 1.5 | 5.04 | 9400 | 0.63 | 4.37 | 23600 | 2.04 | 3.39 | 23600 | 2.04 | 3.39 | 14700 | 1.72 | 2.5 | 14700 | 1.72 | 2.5 | 14700 | 1.72 | 2.5 | 15800 | 2.42 | 1.91 | 15800 | 2.42 | 1.91 | 15800 | 2.42 | 1.91 | -15 | 10700 | 2.09 | 1.5 | 10700 | 2.09 | 1.5
04/26/23 | Live | Lennox Industries | ARMSTRONG AIR | 4SHP22LX SERIES | Singlezone Ducted, Centrally Ducted | 211709371 |  | HRCU-A-CB | 4SHP22LX124P-**A |  | EA(C;U)1P24B+TDR+TXV | A80UH2E090B16 |  |  |  | 13 | 18.5 | 8.5 | 7.5 | TRUE | FALSE | TRUE |  | 62 | 66 | 66 | FALSE | [6 empty] | R410A | USA | 11800 | 0.74 | 4.67 | 24000 | 1.78 | 3.95 | 24000 | 1.78 | 3.95 | 12600 | 0.61 | 6.05 | 25600 | 1.52 | 4.94 | 10000 | 0.74 | 3.96 | 23800 | 2.07 | 3.37 | 23800 | 2.07 | 3.37 | 14800 | 1.75 | 2.48 | 14800 | 1.75 | 2.48 | 14800 | 1.75 | 2.48 | 15900 | 2.45 | 1.9 | 15900 | 2.45 | 1.9 | 15900 | 2.45 | 1.9 | -15 | 10700 | 2.12 | 1.48 | 10700 | 2.12 | 1.48
04/26/23 | Live | Lennox Industries | ARMSTRONG AIR | 4SHP22LX SERIES | Singlezone Ducted, Centrally Ducted | 211709372 |  | HRCU-A-CB | 4SHP22LX124P-**A |  | EA(C;U)1P24B+TDR+TXV | A96UH2E045B12 |  |  |  | 13.5 | 20.5 | 8.5 | 7.6 | TRUE | FALSE | TRUE |  | 62 | 66 | 66 | FALSE | [6 empty] | R410A | USA; Canada | 11500 | 0.67 | 5.03 | 24000 | 1.77 | 3.97 | 24000 | 1.77 | 3.97 | 12400 | 0.54 | 6.73 | 25800 | 1.51 | 5.01 | 9600 | 0.66 | 4.26 | 23800 | 2.06 | 3.39 | 23800 | 2.06 | 3.39 | 14800 | 1.74 | 2.49 | 14800 | 1.74 | 2.49 | 14800 | 1.74 | 2.49 | 15800 | 2.44 | 1.9 | 15800 | 2.44 | 1.9 | 15800 | 2.44 | 1.9 | -15 | 10700 | 2.11 | 1.49 | 10700 | 2.11 | 1.49
04/26/23 | Live | Lennox Industries | ARMSTRONG AIR | 4SHP22LX SERIES | Singlezone Ducted, Centrally Ducted | 211709373 |  | HRCU-A-CB | 4SHP22LX124P-**A |  | EA(C;U)1P24B+TDR+TXV | A96US2V045B12 |  |  |  | 13.5 | 20.5 | 8.5 | 7.65 | TRUE | FALSE | TRUE |  | 62 | 66 | 66 | FALSE | [6 empty] | R410A | USA; Canada | 10300 | 0.6 | 5.03 | 23800 | 1.72 | 4.06 | 23800 | 1.72 | 4.06 | 11100 | 0.48 | 6.78 | 25400 | 1.47 | 5.06 | 9100 | 0.62 | 4.3 | 23800 | 2.06 | 3.39 | 23800 | 2.06 | 3.39 | 14800 | 1.74 | 2.49 | 14800 | 1.74 | 2.49 | 14800 | 1.74 | 2.49 | 15800 | 2.44 | 1.9 | 15800 | 2.44 | 1.9 | 15800 | 2.44 | 1.9 | -15 | 10700 | 2.11 | 1.49 | 10700 | 2.11 | 1.49
04/26/23 | Live | Lennox Industries | ARMSTRONG AIR | 4SHP22LX SERIES | Singlezone Ducted, Centrally Ducted | 211709374 |  | HRCU-A-CB | 4SHP22LX124P-**A |  | EA(C;U)1P24B+TDR+TXV | A96UH2E070B12 |  |  |  | 13.5 | 20.5 | 8.5 | 7.6 | TRUE | FALSE | TRUE |  | 62 | 66 | 66 | FALSE | [6 empty] | R410A | USA; Canada | 11500 | 0.66 | 5.11 | 24000 | 1.76 | 4 | 24000 | 1.76 | 4 | 12400 | 0.53 | 6.86 | 25800 | 1.51 | 5.01 | 9600 | 0.66 | 4.26 | 23800 | 2.06 | 3.39 | 23800 | 2.05 | 3.4 | 14800 | 1.73 | 2.51 | 14800 | 1.73 | 2.51 | 14800 | 1.73 | 2.51 | 15800 | 2.44 | 1.9 | 15800 | 2.44 | 1.9 | 15800 | 2.44 | 1.9 | -15 | 10700 | 2.11 | 1.49 | 10700 | 2.11 | 1.49
04/26/23 | Live | Lennox Industries | ARMSTRONG AIR | 4SHP22LX SERIES | Singlezone Ducted, Centrally Ducted | 211709375 |  | HRCU-A-CB | 4SHP22LX124P-**A |  | EA(C;U)1P24B+TDR+TXV | A96US2V070B12 |  |  |  | 13.5 | 21 | 8.5 | 7.65 | TRUE | FALSE | TRUE |  | 62 | 66 | 66 | FALSE | [6 empty] | R410A | USA; Canada | 10300 | 0.59 | 5.12 | 23800 | 1.7 | 4.1 | 23800 | 1.7 | 4.1 | 11100 | 0.47 | 6.92 | 25400 | 1.44 | 5.17 | 9100 | 0.62 | 4.3 | 23600 | 2.04 | 3.39 | 23600 | 2.04 | 3.39 | 14700 | 1.72 | 2.5 | 14700 | 1.72 | 2.5 | 14700 | 1.72 | 2.5 | 15800 | 2.42 | 1.91 | 15800 | 2.42 | 1.91 | 15800 | 2.42 | 1.91 | -15 | 10600 | 2.09 | 1.49 | 10600 | 2.09 | 1.49
04/26/23 | Live | Lennox Industries | ARMSTRONG AIR | 4SHP22LX SERIES | Singlezone Ducted, Centrally Ducted | 211709376 |  | HRCU-A-CB | 4SHP22LX124P-**A |  | EA(C;U)1P24B+TDR+TXV | A80UH1E070B12 |  |  |  | 14 | 20.5 | 8.5 | 7.6 | TRUE | FALSE | TRUE |  | 62 | 66 | 66 | FALSE | [6 empty] | R410A | USA | 11500 | 0.66 | 5.11 | 24000 | 1.7 | 4.14 | 24000 | 1.7 | 4.14 | 12400 | 0.54 | 6.73 | 25600 | 1.44 | 5.21 | 9600 | 0.66 | 4.26 | 23200 | 2.02 | 3.37 | 23200 | 2.02 | 3.37 | 14500 | 1.68 | 2.53 | 14500 | 1.68 | 2.53 | 14500 | 1.68 | 2.53 | 15500 | 2.39 | 1.9 | 15500 | 2.39 | 1.9 | 15500 | 2.39 | 1.9 | -15 | 10400 | 2.04 | 1.49 | 10400 | 2.04 | 1.49
04/26/23 | Live | Lennox Industries | ARMSTRONG AIR | 4SHP22LX SERIES | Singlezone Ducted, Centrally Ducted | 211709377 |  | HRCU-A-CB | 4SHP22LX124P-**A |  | EA(C;U)1P24B+TDR+TXV | A80UH1E090B16 |  |  |  | 13 | 18.5 | 8.5 | 7.5 | TRUE | FALSE | TRUE |  | 62 | 66 | 66 | FALSE | [6 empty] | R410A | USA | 11700 | 0.74 | 4.63 | 24000 | 1.78 | 3.95 | 24000 | 1.78 | 3.95 | 12500 | 0.61 | 6.01 | 25600 | 1.53 | 4.9 | 9900 | 0.73 | 3.97 | 23800 | 2.08 | 3.35 | 23800 | 2.07 | 3.37 | 14800 | 1.75 | 2.48 | 14800 | 1.75 | 2.48 | 14800 | 1.75 | 2.48 | 15900 | 2.46 | 1.89 | 15900 | 2.46 | 1.89 | 15900 | 2.46 | 1.89 | -15 | 10700 | 2.13 | 1.47 | 10700 | 2.13 | 1.47
04/26/23 | Live | Lennox Industries | ARMSTRONG AIR | 4SHP22LX SERIES | Singlezone Ducted, Centrally Ducted | 211709378 |  | HRCU-A-CB | 4SHP22LX124P-**A |  | EA(C;U)1P24B+TDR+TXV | A93UH1E030B12 |  |  |  | 13 | 21 | 8.5 | 7.55 | TRUE | FALSE | TRUE |  | 62 | 66 | 66 | FALSE | [6 empty] | R410A | USA | 10900 | 0.61 | 5.24 | 24000 | 1.78 | 3.95 | 24000 | 1.78 | 3.95 | 11800 | 0.48 | 7.2 | 25600 | 1.52 | 4.94 | 9100 | 0.64 | 4.17 | 23800 | 2.07 | 3.37 | 23800 | 2.07 | 3.37 | 14800 | 1.75 | 2.48 | 14800 | 1.75 | 2.48 | 14800 | 1.75 | 2.48 | 15900 | 2.45 | 1.9 | 15900 | 2.45 | 1.9 | 15900 | 2.45 | 1.9 | -15 | 10700 | 2.12 | 1.48 | 10700 | 2.12 | 1.48
04/26/23 | Live | Lennox Industries | ARMSTRONG AIR | 4SHP22LX SERIES | Singlezone Ducted, Centrally Ducted | 211709379 |  | HRCU-A-CB | 4SHP22LX124P-**A |  | EA(C;U)1P24B+TDR+TXV | A93UH1E045B12 |  |  |  | 13.5 | 21 | 8.5 | 7.6 | TRUE | FALSE | TRUE |  | 62 | 66 | 66 | FALSE | [6 empty] | R410A | USA | 11300 | 0.64 | 5.17 | 24000 | 1.76 | 4 | 24000 | 1.76 | 4 | 12200 | 0.51 | 7.01 | 25800 | 1.5 | 5.04 | 9400 | 0.64 | 4.3 | 23800 | 2.05 | 3.4 | 23800 | 2.05 | 3.4 | 14800 | 1.73 | 2.51 | 14800 | 1.73 | 2.51 | 14800 | 1.73 | 2.51 | 15800 | 2.43 | 1.91 | 15800 | 2.43 | 1.91 | 15800 | 2.43 | 1.91 | -15 | 10700 | 2.1 | 1.49 | 10700 | 2.1 | 1.49
04/26/23 | Live | Lennox Industries | ARMSTRONG AIR | 4SHP22LX SERIES | Singlezone Ducted, Centrally Ducted | 211709380 |  | HRCU-A-CB | 4SHP22LX124P-**A |  | EA(C;U)1P24B+TDR+TXV | A93UH1E070B12 |  |  |  | 13.5 | 21.5 | 8.5 | 7.65 | TRUE | FALSE | TRUE |  | 62 | 66 | 66 | FALSE | [6 empty] | R410A | USA | 11300 | 0.63 | 5.26 | 24000 | 1.74 | 4.04 | 24000 | 1.74 | 4.04 | 12200 | 0.5 | 7.15 | 25800 | 1.48 | 5.11 | 9400 | 0.64 | 4.3 | 23600 | 2.03 | 3.41 | 23600 | 2.03 | 3.41 | 14700 | 1.71 | 2.52 | 14700 | 1.71 | 2.52 | 14700 | 1.71 | 2.52 | 15700 | 2.41 | 1.91 | 15700 | 2.41 | 1.91 | 15700 | 2.41 | 1.91 | -15 | 10600 | 2.08 | 1.49 | 10600 | 2.08 | 1.49
04/26/23 | Live | Lennox Industries | ARMSTRONG AIR | 4SHP22LX SERIES | Singlezone Ducted, Centrally Ducted | 211709381 |  | HRCU-A-CB | 4SHP22LX124P-**A |  | EA(C;U)1P24B+TDR+TXV | A96UH1E030B12 |  |  |  | 13 | 21.5 | 8.5 | 7.55 | TRUE | FALSE | TRUE |  | 62 | 66 | 66 | FALSE | [6 empty] | R410A | USA; Canada | 11000 | 0.61 | 5.28 | 24000 | 1.77 | 3.97 | 24000 | 1.77 | 3.97 | 11900 | 0.48 | 7.27 | 25800 | 1.51 | 5.01 | 9200 | 0.63 | 4.28 | 23800 | 2.06 | 3.39 | 23800 | 2.06 | 3.39 | 14800 | 1.74 | 2.49 | 14800 | 1.74 | 2.49 | 14800 | 1.74 | 2.49 | 15800 | 2.44 | 1.9 | 15800 | 2.44 | 1.9 | 15800 | 2.44 | 1.9 | -15 | 10700 | 2.11 | 1.49 | 10700 | 2.11 | 1.49
04/26/23 | Live | Lennox Industries | ARMSTRONG AIR | 4SHP22LX SERIES | Singlezone Ducted, Centrally Ducted | 211709382 |  | HRCU-A-CB | 4SHP22LX124P-**A |  | EA(C;U)1P24B+TDR+TXV | A96UH1E045B12 |  |  |  | 13 | 20 | 8.5 | 7.6 | TRUE | FALSE | TRUE |  | 62 | 66 | 66 | FALSE | [6 empty] | R410A | USA; Canada | 11500 | 0.67 | 5.03 | 24000 | 1.78 | 3.95 | 24000 | 1.78 | 3.95 | 12300 | 0.54 | 6.68 | 25600 | 1.52 | 4.94 | 9600 | 0.67 | 4.2 | 23800 | 2.07 | 3.37 | 23800 | 2.07 | 3.37 | 14800 | 1.75 | 2.48 | 14800 | 1.75 | 2.48 | 14800 | 1.75 | 2.48 | 15900 | 2.45 | 1.9 | 15900 | 2.45 | 1.9 | 15900 | 2.45 | 1.9 | -15 | 10700 | 2.12 | 1.48 | 10700 | 2.12 | 1.48
04/26/23 | Live | Lennox Industries | ARMSTRONG AIR | 4SHP22LX SERIES | Singlezone Ducted, Centrally Ducted | 211709383 |  | HRCU-A-CB | 4SHP22LX124P-**A |  | EA(C;U)1P24B+TDR+TXV | A96UH1E070B12 |  |  |  | 13 | 20 | 8.5 | 7.6 | TRUE | FALSE | TRUE |  | 62 | 66 | 66 | FALSE | [6 empty] | R410A | USA; Canada | 11400 | 0.67 | 4.99 | 24000 | 1.78 | 3.95 | 24000 | 1.78 | 3.95 | 12300 | 0.54 | 6.68 | 25600 | 1.52 | 4.94 | 9600 | 0.67 | 4.2 | 23800 | 2.06 | 3.39 | 23800 | 2.07 | 3.37 | 14800 | 1.75 | 2.48 | 14800 | 1.75 | 2.48 | 14800 | 1.75 | 2.48 | 15900 | 2.45 | 1.9 | 15900 | 2.45 | 1.9 | 15900 | 2.45 | 1.9 | -15 | 10700 | 2.12 | 1.48 | 10700 | 2.12 | 1.48
04/26/23 | Live | Lennox Industries | ARMSTRONG AIR | 4SHP22LX SERIES | Singlezone Ducted, Centrally Ducted | 211709384 |  | HRCU-A-CB | 4SHP22LX124P-**A |  | EA(C;U)1P24B+TDR+TXV | A80US2V080B16X |  |  |  | 13 | 20 | 8.5 | 7.6 | TRUE | FALSE | TRUE |  | 62 | 66 | 66 | FALSE | [6 empty] | R410A | USA | 10200 | 0.62 | 4.82 | 23600 | 1.74 | 3.97 | 23600 | 1.74 | 3.97 | 11100 | 0.49 | 6.64 | 25400 | 1.48 | 5.03 | 9000 | 0.66 | 4 | 23800 | 2.06 | 3.39 | 23800 | 2.06 | 3.39 | 14800 | 1.74 | 2.49 | 14800 | 1.74 | 2.49 | 14800 | 1.74 | 2.49 | 15800 | 2.44 | 1.9 | 15800 | 2.44 | 1.9 | 15800 | 2.44 | 1.9 | -15 | 10700 | 2.11 | 1.49 | 10700 | 2.11 | 1.49
04/26/23 | Live | Lennox Industries | ARMSTRONG AIR | 4SHP22LX SERIES | Singlezone Ducted, Centrally Ducted | 211709385 |  | HRCU-A-CB | 4SHP22LX124P-**A |  | EA(C;U)1P24B+TDR+TXV | A80US2V090B12 |  |  |  | 13.5 | 21 | 8.5 | 7.65 | TRUE | FALSE | TRUE |  | 61 | 66 | 66 | FALSE | [6 empty] | R410A | USA | 10300 | 0.59 | 5.12 | 23800 | 1.69 | 4.13 | 23800 | 1.69 | 4.13 | 11100 | 0.47 | 6.92 | 25600 | 1.43 | 5.25 | 8900 | 0.64 | 4.08 | 23600 | 2 | 3.46 | 23600 | 2.01 | 3.44 | 14600 | 1.69 | 2.53 | 14600 | 1.69 | 2.53 | 14600 | 1.69 | 2.53 | 15700 | 2.39 | 1.93 | 15700 | 2.39 | 1.93 | 15700 | 2.39 | 1.93 | -15 | 10600 | 2.06 | 1.51 | 10600 | 2.06 | 1.51
04/26/23 | Live | Lennox Industries | ARMSTRONG AIR | 4SHP22LX SERIES | Singlezone Ducted, Centrally Ducted | 211709386 |  | HRCU-A-CB | 4SHP22LX124P-**A |  | EA(C;U)1P24B+TDR+TXV | A80US2V090B16 |  |  |  | 13.5 | 20.5 | 8.5 | 7.6 | TRUE | FALSE | TRUE |  | 61 | 66 | 66 | FALSE | [6 empty] | R410A | USA | 10200 | 0.61 | 4.9 | 23800 | 1.69 | 4.13 | 23800 | 1.69 | 4.13 | 11100 | 0.49 | 6.64 | 25600 | 1.43 | 5.25 | 8900 | 0.66 | 3.95 | 23600 | 2 | 3.46 | 23600 | 2 | 3.46 | 14600 | 1.68 | 2.55 | 14600 | 1.68 | 2.55 | 14600 | 1.68 | 2.55 | 15700 | 2.38 | 1.93 | 15700 | 2.38 | 1.93 | 15700 | 2.38 | 1.93 | -15 | 10600 | 2.06 | 1.51 | 10600 | 2.06 | 1.51
04/26/23 | Live | Lennox Industries | ARMSTRONG AIR | 4SHP22LX SERIES | Singlezone Ducted, Centrally Ducted | 211709387 |  | HRCU-A-CB | 4SHP22LX124P-**A |  | EA(C;U)1P24B+TDR+TXV | A80US2V090B16L |  |  |  | 13.5 | 20.5 | 8.5 | 7.6 | TRUE | FALSE | TRUE |  | 61 | 66 | 66 | FALSE | [6 empty] | R410A | USA | 10200 | 0.61 | 4.9 | 23800 | 1.69 | 4.13 | 23800 | 1.69 | 4.13 | 11100 | 0.49 | 6.64 | 25600 | 1.43 | 5.25 | 8900 | 0.66 | 3.95 | 23600 | 2 | 3.46 | 23600 | 2 | 3.46 | 14600 | 1.68 | 2.55 | 14600 | 1.68 | 2.55 | 14600 | 1.68 | 2.55 | 15700 | 2.38 | 1.93 | 15700 | 2.38 | 1.93 | 15700 | 2.38 | 1.93 | -15 | 10600 | 2.06 | 1.51 | 10600 | 2.06 | 1.51
04/26/23 | Live | Lennox Industries | ARMSTRONG AIR | 4SHP22LX SERIES | Singlezone Ducted, Centrally Ducted | 211709388 |  | HRCU-A-CB | 4SHP22LX124P-**A |  | EA(C;U)1P24B+TDR+TXV | A97US2V040B12X |  |  |  | 13.5 | 21 | 8.5 | 7.65 | TRUE | FALSE | TRUE |  | 62 | 66 | 66 | FALSE | [6 empty] | R410A | USA; Canada | 10300 | 0.59 | 5.12 | 23800 | 1.72 | 4.06 | 23800 | 1.72 | 4.06 | 11100 | 0.47 | 6.92 | 25400 | 1.46 | 5.1 | 8900 | 0.64 | 4.08 | 23600 | 2.04 | 3.39 | 23600 | 2.04 | 3.39 | 14700 | 1.72 | 2.5 | 14700 | 1.72 | 2.5 | 14700 | 1.72 | 2.5 | 15800 | 2.42 | 1.91 | 15800 | 2.42 | 1.91 | 15800 | 2.42 | 1.91 | -15 | 10600 | 2.09 | 1.49 | 10600 | 2.09 | 1.49
04/26/23 | Live | Lennox Industries | ARMSTRONG AIR | 4SHP22LX SERIES | Singlezone Ducted, Centrally Ducted | 211709389 |  | HRCU-A-CB | 4SHP22LX124P-**A |  | EA(C;U)1P24B+TDR+TXV | A97US2V060B12X |  |  |  | 13.5 | 20.5 | 8.5 | 7.6 | TRUE | FALSE | TRUE |  | 62 | 66 | 66 | FALSE | [6 empty] | R410A | USA; Canada | 10300 | 0.6 | 5.03 | 23800 | 1.72 | 4.06 | 23800 | 1.72 | 4.06 | 11100 | 0.48 | 6.78 | 25400 | 1.46 | 5.1 | 8900 | 0.65 | 4.01 | 23600 | 2.04 | 3.39 | 23600 | 2.04 | 3.39 | 14700 | 1.72 | 2.5 | 14700 | 1.72 | 2.5 | 14700 | 1.72 | 2.5 | 15800 | 2.42 | 1.91 | 15800 | 2.42 | 1.91 | 15800 | 2.42 | 1.91 | -15 | 10700 | 2.1 | 1.49 | 10700 | 2.1 | 1.49
04/26/23 | Live | Lennox Industries | ARMSTRONG AIR | 4SHP22LX SERIES | Singlezone Ducted, Centrally Ducted | 211709390 |  | HRCU-A-CB | 4SHP22LX124P-**A |  | EA(C;U)1P24B+TDR+TXV | A97USMV070B12 |  |  |  | 13.5 | 21 | 8.5 | 7.65 | TRUE | FALSE | TRUE |  | 62 | 66 | 66 | FALSE | [6 empty] | R410A | USA; Canada | 10300 | 0.59 | 5.12 | 23800 | 1.7 | 4.1 | 23800 | 1.7 | 4.1 | 11100 | 0.47 | 6.92 | 25400 | 1.44 | 5.17 | 8900 | 0.64 | 4.08 | 23600 | 2.04 | 3.39 | 23600 | 2.04 | 3.39 | 14700 | 1.72 | 2.5 | 14700 | 1.72 | 2.5 | 14700 | 1.72 | 2.5 | 15800 | 2.42 | 1.91 | 15800 | 2.42 | 1.91 | 15800 | 2.42 | 1.91 | -15 | 10600 | 2.09 | 1.49 | 10600 | 2.09 | 1.49
04/26/23 | Live | Lennox Industries | ARMSTRONG AIR | 4SHP22LX SERIES | Singlezone Ducted, Centrally Ducted | 211709455 |  | HRCU-A-CB | 4SHP22LX124P-**A |  | EAC4X24B+TDR | A80UH1E080B16X |  |  |  | 12.5 | 17.5 | 8.2 | 7.45 | TRUE | FALSE | TRUE |  | 62 | 66 | 66 | FALSE | [6 empty] | R410A | USA | 11600 | 0.77 | 4.42 | 24000 | 1.83 | 3.84 | 24000 | 1.83 | 3.84 | 12400 | 0.65 | 5.59 | 25600 | 1.57 | 4.78 | 10000 | 0.77 | 3.81 | 24000 | 2.12 | 3.32 | 24000 | 2.12 | 3.32 | 15000 | 1.8 | 2.44 | 15000 | 1.8 | 2.44 | 15000 | 1.8 | 2.44 | 16000 | 2.51 | 1.87 | 16000 | 2.51 | 1.87 | 16000 | 2.51 | 1.87 | -15 | 10900 | 2.18 | 1.47 | 10900 | 2.18 | 1.47
04/26/23 | Live | Lennox Industries | ARMSTRONG AIR | 4SHP22LX SERIES | Singlezone Ducted, Centrally Ducted | 211709456 |  | HRCU-A-CB | 4SHP22LX124P-**A |  | EAC4X24B+TDR | A80UH2E090B12 |  |  |  | 13.5 | 21.5 | 8.5 | 7.65 | TRUE | FALSE | TRUE |  | 62 | 66 | 66 | FALSE | [6 empty] | R410A | USA | 11300 | 0.63 | 5.26 | 24000 | 1.75 | 4.02 | 24000 | 1.75 | 4.02 | 12200 | 0.5 | 7.15 | 25800 | 1.5 | 5.04 | 9400 | 0.63 | 4.37 | 23600 | 2.04 | 3.39 | 23600 | 2.04 | 3.39 | 14700 | 1.72 | 2.5 | 14700 | 1.72 | 2.5 | 14700 | 1.72 | 2.5 | 15800 | 2.42 | 1.91 | 15800 | 2.42 | 1.91 | 15800 | 2.42 | 1.91 | -15 | 10700 | 2.09 | 1.5 | 10700 | 2.09 | 1.5
04/26/23 | Live | Lennox Industries | ARMSTRONG AIR | 4SHP22LX SERIES | Singlezone Ducted, Centrally Ducted | 211709457 |  | HRCU-A-CB | 4SHP22LX124P-**A |  | EAC4X24B+TDR | A80UH2E090B16 |  |  |  | 13 | 18.5 | 8.5 | 7.5 | TRUE | FALSE | TRUE |  | 62 | 66 | 66 | FALSE | [6 empty] | R410A | USA | 11800 | 0.74 | 4.67 | 24000 | 1.78 | 3.95 | 24000 | 1.78 | 3.95 | 12600 | 0.61 | 6.05 | 25600 | 1.52 | 4.94 | 10000 | 0.74 | 3.96 | 23800 | 2.07 | 3.37 | 23800 | 2.07 | 3.37 | 14800 | 1.75 | 2.48 | 14800 | 1.75 | 2.48 | 14800 | 1.75 | 2.48 | 15900 | 2.45 | 1.9 | 15900 | 2.45 | 1.9 | 15900 | 2.45 | 1.9 | -15 | 10700 | 2.12 | 1.48 | 10700 | 2.12 | 1.48
04/26/23 | Live | Lennox Industries | ARMSTRONG AIR | 4SHP22LX SERIES | Singlezone Ducted, Centrally Ducted | 211709458 |  | HRCU-A-CB | 4SHP22LX124P-**A |  | EAC4X24B+TDR | A96UH2E045B12 |  |  |  | 13.5 | 20.5 | 8.5 | 7.6 | TRUE | FALSE | TRUE |  | 62 | 66 | 66 | FALSE | [6 empty] | R410A | USA; Canada | 11500 | 0.67 | 5.03 | 24000 | 1.77 | 3.97 | 24000 | 1.77 | 3.97 | 12400 | 0.54 | 6.73 | 25800 | 1.51 | 5.01 | 9600 | 0.66 | 4.26 | 23800 | 2.06 | 3.39 | 23800 | 2.06 | 3.39 | 14800 | 1.74 | 2.49 | 14800 | 1.74 | 2.49 | 14800 | 1.74 | 2.49 | 15800 | 2.44 | 1.9 | 15800 | 2.44 | 1.9 | 15800 | 2.44 | 1.9 | -15 | 10700 | 2.11 | 1.49 | 10700 | 2.11 | 1.49
04/26/23 | Live | Lennox Industries | ARMSTRONG AIR | 4SHP22LX SERIES | Singlezone Ducted, Centrally Ducted | 211709459 |  | HRCU-A-CB | 4SHP22LX124P-**A |  | EAC4X24B+TDR | A96US2V045B12 |  |  |  | 13.5 | 20.5 | 8.5 | 7.65 | TRUE | FALSE | TRUE |  | 62 | 66 | 66 | FALSE | [6 empty] | R410A | USA; Canada | 10300 | 0.6 | 5.03 | 23800 | 1.72 | 4.06 | 23800 | 1.72 | 4.06 | 11100 | 0.48 | 6.78 | 25400 | 1.47 | 5.06 | 9100 | 0.62 | 4.3 | 23800 | 2.06 | 3.39 | 23800 | 2.06 | 3.39 | 14800 | 1.74 | 2.49 | 14800 | 1.74 | 2.49 | 14800 | 1.74 | 2.49 | 15800 | 2.44 | 1.9 | 15800 | 2.44 | 1.9 | 15800 | 2.44 | 1.9 | -15 | 10700 | 2.11 | 1.49 | 10700 | 2.11 | 1.49
04/26/23 | Live | Lennox Industries | ARMSTRONG AIR | 4SHP22LX SERIES | Singlezone Ducted, Centrally Ducted | 211709460 |  | HRCU-A-CB | 4SHP22LX124P-**A |  | EAC4X24B+TDR | A96UH2E070B12 |  |  |  | 13.5 | 20.5 | 8.5 | 7.6 | TRUE | FALSE | TRUE |  | 62 | 66 | 66 | FALSE | [6 empty] | R410A | USA; Canada | 11500 | 0.66 | 5.11 | 24000 | 1.76 | 4 | 24000 | 1.76 | 4 | 12400 | 0.53 | 6.86 | 25800 | 1.51 | 5.01 | 9600 | 0.66 | 4.26 | 23800 | 2.06 | 3.39 | 23800 | 2.05 | 3.4 | 14800 | 1.73 | 2.51 | 14800 | 1.73 | 2.51 | 14800 | 1.73 | 2.51 | 15800 | 2.44 | 1.9 | 15800 | 2.44 | 1.9 | 15800 | 2.44 | 1.9 | -15 | 10700 | 2.11 | 1.49 | 10700 | 2.11 | 1.49
04/26/23 | Live | Lennox Industries | ARMSTRONG AIR | 4SHP22LX SERIES | Singlezone Ducted, Centrally Ducted | 211709461 |  | HRCU-A-CB | 4SHP22LX124P-**A |  | EAC4X24B+TDR | A96US2V070B12 |  |  |  | 13.5 | 21 | 8.5 | 7.65 | TRUE | FALSE | TRUE |  | 62 | 66 | 66 | FALSE | [6 empty] | R410A | USA; Canada | 10300 | 0.59 | 5.12 | 23800 | 1.7 | 4.1 | 23800 | 1.7 | 4.1 | 11100 | 0.47 | 6.92 | 25400 | 1.44 | 5.17 | 9100 | 0.62 | 4.3 | 23600 | 2.04 | 3.39 | 23600 | 2.04 | 3.39 | 14700 | 1.72 | 2.5 | 14700 | 1.72 | 2.5 | 14700 | 1.72 | 2.5 | 15800 | 2.42 | 1.91 | 15800 | 2.42 | 1.91 | 15800 | 2.42 | 1.91 | -15 | 10600 | 2.09 | 1.49 | 10600 | 2.09 | 1.49
04/26/23 | Live | Lennox Industries | ARMSTRONG AIR | 4SHP22LX SERIES | Singlezone Ducted, Centrally Ducted | 211709462 |  | HRCU-A-CB | 4SHP22LX124P-**A |  | EAC4X24B+TDR | A80UH1E070B12 |  |  |  | 14 | 20.5 | 8.5 | 7.6 | TRUE | FALSE | TRUE |  | 62 | 66 | 66 | FALSE | [6 empty] | R410A | USA | 11500 | 0.66 | 5.11 | 24000 | 1.7 | 4.14 | 24000 | 1.7 | 4.14 | 12400 | 0.54 | 6.73 | 25600 | 1.44 | 5.21 | 9600 | 0.66 | 4.26 | 23200 | 2.02 | 3.37 | 23200 | 2.02 | 3.37 | 14500 | 1.68 | 2.53 | 14500 | 1.68 | 2.53 | 14500 | 1.68 | 2.53 | 15500 | 2.39 | 1.9 | 15500 | 2.39 | 1.9 | 15500 | 2.39 | 1.9 | -15 | 10400 | 2.04 | 1.49 | 10400 | 2.04 | 1.49
04/26/23 | Live | Lennox Industries | ARMSTRONG AIR | 4SHP22LX SERIES | Singlezone Ducted, Centrally Ducted | 211709463 |  | HRCU-A-CB | 4SHP22LX124P-**A |  | EAC4X24B+TDR | A80UH1E090B16 |  |  |  | 13 | 18.5 | 8.5 | 7.5 | TRUE | FALSE | TRUE |  | 62 | 66 | 66 | FALSE | [6 empty] | R410A | USA | 11700 | 0.74 | 4.63 | 24000 | 1.78 | 3.95 | 24000 | 1.78 | 3.95 | 12500 | 0.61 | 6.01 | 25600 | 1.53 | 4.9 | 9900 | 0.73 | 3.97 | 23800 | 2.08 | 3.35 | 23800 | 2.07 | 3.37 | 14800 | 1.75 | 2.48 | 14800 | 1.75 | 2.48 | 14800 | 1.75 | 2.48 | 15900 | 2.46 | 1.89 | 15900 | 2.46 | 1.89 | 15900 | 2.46 | 1.89 | -15 | 10700 | 2.13 | 1.47 | 10700 | 2.13 | 1.47
04/26/23 | Live | Lennox Industries | ARMSTRONG AIR | 4SHP22LX SERIES | Singlezone Ducted, Centrally Ducted | 211709464 |  | HRCU-A-CB | 4SHP22LX124P-**A |  | EAC4X24B+TDR | A93UH1E030B12 |  |  |  | 13 | 21 | 8.5 | 7.55 | TRUE | FALSE | TRUE |  | 62 | 66 | 66 | FALSE | [6 empty] | R410A | USA | 10900 | 0.61 | 5.24 | 24000 | 1.78 | 3.95 | 24000 | 1.78 | 3.95 | 11800 | 0.48 | 7.2 | 25600 | 1.52 | 4.94 | 9100 | 0.64 | 4.17 | 23800 | 2.07 | 3.37 | 23800 | 2.07 | 3.37 | 14800 | 1.75 | 2.48 | 14800 | 1.75 | 2.48 | 14800 | 1.75 | 2.48 | 15900 | 2.45 | 1.9 | 15900 | 2.45 | 1.9 | 15900 | 2.45 | 1.9 | -15 | 10700 | 2.12 | 1.48 | 10700 | 2.12 | 1.48
04/26/23 | Live | Lennox Industries | ARMSTRONG AIR | 4SHP22LX SERIES | Singlezone Ducted, Centrally Ducted | 211709465 |  | HRCU-A-CB | 4SHP22LX124P-**A |  | EAC4X24B+TDR | A93UH1E045B12 |  |  |  | 13.5 | 21 | 8.5 | 7.6 | TRUE | FALSE | TRUE |  | 62 | 66 | 66 | FALSE | [6 empty] | R410A | USA | 11300 | 0.64 | 5.17 | 24000 | 1.76 | 4 | 24000 | 1.76 | 4 | 12200 | 0.51 | 7.01 | 25800 | 1.5 | 5.04 | 9400 | 0.64 | 4.3 | 23800 | 2.05 | 3.4 | 23800 | 2.05 | 3.4 | 14800 | 1.73 | 2.51 | 14800 | 1.73 | 2.51 | 14800 | 1.73 | 2.51 | 15800 | 2.43 | 1.91 | 15800 | 2.43 | 1.91 | 15800 | 2.43 | 1.91 | -15 | 10700 | 2.1 | 1.49 | 10700 | 2.1 | 1.49
04/26/23 | Live | Lennox Industries | ARMSTRONG AIR | 4SHP22LX SERIES | Singlezone Ducted, Centrally Ducted | 211709466 |  | HRCU-A-CB | 4SHP22LX124P-**A |  | EAC4X24B+TDR | A93UH1E070B12 |  |  |  | 13.5 | 21.5 | 8.5 | 7.65 | TRUE | FALSE | TRUE |  | 62 | 66 | 66 | FALSE | [6 empty] | R410A | USA | 11300 | 0.63 | 5.26 | 24000 | 1.74 | 4.04 | 24000 | 1.74 | 4.04 | 12200 | 0.5 | 7.15 | 25800 | 1.48 | 5.11 | 9400 | 0.64 | 4.3 | 23600 | 2.03 | 3.41 | 23600 | 2.03 | 3.41 | 14700 | 1.71 | 2.52 | 14700 | 1.71 | 2.52 | 14700 | 1.71 | 2.52 | 15700 | 2.41 | 1.91 | 15700 | 2.41 | 1.91 | 15700 | 2.41 | 1.91 | -15 | 10600 | 2.08 | 1.49 | 10600 | 2.08 | 1.49
04/26/23 | Live | Lennox Industries | ARMSTRONG AIR | 4SHP22LX SERIES | Singlezone Ducted, Centrally Ducted | 211709467 |  | HRCU-A-CB | 4SHP22LX124P-**A |  | EAC4X24B+TDR | A96UH1E030B12 |  |  |  | 13 | 21.5 | 8.5 | 7.55 | TRUE | FALSE | TRUE |  | 62 | 66 | 66 | FALSE | [6 empty] | R410A | USA; Canada | 11000 | 0.61 | 5.28 | 24000 | 1.77 | 3.97 | 24000 | 1.77 | 3.97 | 11900 | 0.48 | 7.27 | 25800 | 1.51 | 5.01 | 9200 | 0.63 | 4.28 | 23800 | 2.06 | 3.39 | 23800 | 2.06 | 3.39 | 14800 | 1.74 | 2.49 | 14800 | 1.74 | 2.49 | 14800 | 1.74 | 2.49 | 15800 | 2.44 | 1.9 | 15800 | 2.44 | 1.9 | 15800 | 2.44 | 1.9 | -15 | 10700 | 2.11 | 1.49 | 10700 | 2.11 | 1.49
04/26/23 | Live | Lennox Industries | ARMSTRONG AIR | 4SHP22LX SERIES | Singlezone Ducted, Centrally Ducted | 211709468 |  | HRCU-A-CB | 4SHP22LX124P-**A |  | EAC4X24B+TDR | A96UH1E045B12 |  |  |  | 13 | 20 | 8.5 | 7.6 | TRUE | FALSE | TRUE |  | 62 | 66 | 66 | FALSE | [6 empty] | R410A | USA; Canada | 11500 | 0.67 | 5.03 | 24000 | 1.78 | 3.95 | 24000 | 1.78 | 3.95 | 12300 | 0.54 | 6.68 | 25600 | 1.52 | 4.94 | 9600 | 0.67 | 4.2 | 23800 | 2.07 | 3.37 | 23800 | 2.07 | 3.37 | 14800 | 1.75 | 2.48 | 14800 | 1.75 | 2.48 | 14800 | 1.75 | 2.48 | 15900 | 2.45 | 1.9 | 15900 | 2.45 | 1.9 | 15900 | 2.45 | 1.9 | -15 | 10700 | 2.12 | 1.48 | 10700 | 2.12 | 1.48
04/26/23 | Live | Lennox Industries | ARMSTRONG AIR | 4SHP22LX SERIES | Singlezone Ducted, Centrally Ducted | 211709469 |  | HRCU-A-CB | 4SHP22LX124P-**A |  | EAC4X24B+TDR | A96UH1E070B12 |  |  |  | 13 | 20 | 8.5 | 7.6 | TRUE | FALSE | TRUE |  | 62 | 66 | 66 | FALSE | [6 empty] | R410A | USA; Canada | 11400 | 0.67 | 4.99 | 24000 | 1.78 | 3.95 | 24000 | 1.78 | 3.95 | 12300 | 0.54 | 6.68 | 25600 | 1.52 | 4.94 | 9600 | 0.67 | 4.2 | 23800 | 2.06 | 3.39 | 23800 | 2.07 | 3.37 | 14800 | 1.75 | 2.48 | 14800 | 1.75 | 2.48 | 14800 | 1.75 | 2.48 | 15900 | 2.45 | 1.9 | 15900 | 2.45 | 1.9 | 15900 | 2.45 | 1.9 | -15 | 10700 | 2.12 | 1.48 | 10700 | 2.12 | 1.48
04/26/23 | Live | Lennox Industries | ARMSTRONG AIR | 4SHP22LX SERIES | Singlezone Ducted, Centrally Ducted | 211709470 |  | HRCU-A-CB | 4SHP22LX124P-**A |  | EAC4X24B+TDR | A80US2V080B16X |  |  |  | 13 | 20 | 8.5 | 7.6 | TRUE | FALSE | TRUE |  | 62 | 66 | 66 | FALSE | [6 empty] | R410A | USA | 10200 | 0.62 | 4.82 | 23600 | 1.74 | 3.97 | 23600 | 1.74 | 3.97 | 11100 | 0.49 | 6.64 | 25400 | 1.48 | 5.03 | 9000 | 0.66 | 4 | 23800 | 2.06 | 3.39 | 23800 | 2.06 | 3.39 | 14800 | 1.74 | 2.49 | 14800 | 1.74 | 2.49 | 14800 | 1.74 | 2.49 | 15800 | 2.44 | 1.9 | 15800 | 2.44 | 1.9 | 15800 | 2.44 | 1.9 | -15 | 10700 | 2.11 | 1.49 | 10700 | 2.11 | 1.49
04/26/23 | Live | Lennox Industries | ARMSTRONG AIR | 4SHP22LX SERIES | Singlezone Ducted, Centrally Ducted | 211709471 |  | HRCU-A-CB | 4SHP22LX124P-**A |  | EAC4X24B+TDR | A80US2V090B12 |  |  |  | 13.5 | 21 | 8.5 | 7.65 | TRUE | FALSE | TRUE |  | 61 | 66 | 66 | FALSE | [6 empty] | R410A | USA | 10300 | 0.59 | 5.12 | 23800 | 1.69 | 4.13 | 23800 | 1.69 | 4.13 | 11100 | 0.47 | 6.92 | 25600 | 1.43 | 5.25 | 8900 | 0.64 | 4.08 | 23600 | 2 | 3.46 | 23600 | 2.01 | 3.44 | 14600 | 1.69 | 2.53 | 14600 | 1.69 | 2.53 | 14600 | 1.69 | 2.53 | 15700 | 2.39 | 1.93 | 15700 | 2.39 | 1.93 | 15700 | 2.39 | 1.93 | -15 | 10600 | 2.06 | 1.51 | 10600 | 2.06 | 1.51
04/26/23 | Live | Lennox Industries | ARMSTRONG AIR | 4SHP22LX SERIES | Singlezone Ducted, Centrally Ducted | 211709472 |  | HRCU-A-CB | 4SHP22LX124P-**A |  | EAC4X24B+TDR | A80US2V090B16 |  |  |  | 13.5 | 20.5 | 8.5 | 7.6 | TRUE | FALSE | TRUE |  | 61 | 66 | 66 | FALSE | [6 empty] | R410A | USA | 10200 | 0.61 | 4.9 | 23800 | 1.69 | 4.13 | 23800 | 1.69 | 4.13 | 11100 | 0.49 | 6.64 | 25600 | 1.43 | 5.25 | 8900 | 0.66 | 3.95 | 23600 | 2 | 3.46 | 23600 | 2 | 3.46 | 14600 | 1.68 | 2.55 | 14600 | 1.68 | 2.55 | 14600 | 1.68 | 2.55 | 15700 | 2.38 | 1.93 | 15700 | 2.38 | 1.93 | 15700 | 2.38 | 1.93 | -15 | 10600 | 2.06 | 1.51 | 10600 | 2.06 | 1.51
04/26/23 | Live | Lennox Industries | ARMSTRONG AIR | 4SHP22LX SERIES | Singlezone Ducted, Centrally Ducted | 211709473 |  | HRCU-A-CB | 4SHP22LX124P-**A |  | EAC4X24B+TDR | A80US2V090B16L |  |  |  | 13.5 | 20.5 | 8.5 | 7.6 | TRUE | FALSE | TRUE |  | 61 | 66 | 66 | FALSE | [6 empty] | R410A | USA | 10200 | 0.61 | 4.9 | 23800 | 1.69 | 4.13 | 23800 | 1.69 | 4.13 | 11100 | 0.49 | 6.64 | 25600 | 1.43 | 5.25 | 8900 | 0.66 | 3.95 | 23600 | 2 | 3.46 | 23600 | 2 | 3.46 | 14600 | 1.68 | 2.55 | 14600 | 1.68 | 2.55 | 14600 | 1.68 | 2.55 | 15700 | 2.38 | 1.93 | 15700 | 2.38 | 1.93 | 15700 | 2.38 | 1.93 | -15 | 10600 | 2.06 | 1.51 | 10600 | 2.06 | 1.51
04/26/23 | Live | Lennox Industries | ARMSTRONG AIR | 4SHP22LX SERIES | Singlezone Ducted, Centrally Ducted | 211709474 |  | HRCU-A-CB | 4SHP22LX124P-**A |  | EAC4X24B+TDR | A97US2V040B12X |  |  |  | 13.5 | 21 | 8.5 | 7.65 | TRUE | FALSE | TRUE |  | 62 | 66 | 66 | FALSE | [6 empty] | R410A | USA; Canada | 10300 | 0.59 | 5.12 | 23800 | 1.72 | 4.06 | 23800 | 1.72 | 4.06 | 11100 | 0.47 | 6.92 | 25400 | 1.46 | 5.1 | 8900 | 0.64 | 4.08 | 23600 | 2.04 | 3.39 | 23600 | 2.04 | 3.39 | 14700 | 1.72 | 2.5 | 14700 | 1.72 | 2.5 | 14700 | 1.72 | 2.5 | 15800 | 2.42 | 1.91 | 15800 | 2.42 | 1.91 | 15800 | 2.42 | 1.91 | -15 | 10600 | 2.09 | 1.49 | 10600 | 2.09 | 1.49
04/26/23 | Live | Lennox Industries | ARMSTRONG AIR | 4SHP22LX SERIES | Singlezone Ducted, Centrally Ducted | 211709475 |  | HRCU-A-CB | 4SHP22LX124P-**A |  | EAC4X24B+TDR | A97US2V060B12X |  |  |  | 13.5 | 20.5 | 8.5 | 7.6 | TRUE | FALSE | TRUE |  | 62 | 66 | 66 | FALSE | [6 empty] | R410A | USA; Canada | 10300 | 0.6 | 5.03 | 23800 | 1.72 | 4.06 | 23800 | 1.72 | 4.06 | 11100 | 0.48 | 6.78 | 25400 | 1.46 | 5.1 | 8900 | 0.65 | 4.01 | 23600 | 2.04 | 3.39 | 23600 | 2.04 | 3.39 | 14700 | 1.72 | 2.5 | 14700 | 1.72 | 2.5 | 14700 | 1.72 | 2.5 | 15800 | 2.42 | 1.91 | 15800 | 2.42 | 1.91 | 15800 | 2.42 | 1.91 | -15 | 10700 | 2.1 | 1.49 | 10700 | 2.1 | 1.49
04/26/23 | Live | Lennox Industries | ARMSTRONG AIR | 4SHP22LX SERIES | Singlezone Ducted, Centrally Ducted | 211709476 |  | HRCU-A-CB | 4SHP22LX124P-**A |  | EAC4X24B+TDR | A97USMV070B12 |  |  |  | 13.5 | 21 | 8.5 | 7.65 | TRUE | FALSE | TRUE |  | 62 | 66 | 66 | FALSE | [6 empty] | R410A | USA; Canada | 10300 | 0.59 | 5.12 | 23800 | 1.7 | 4.1 | 23800 | 1.7 | 4.1 | 11100 | 0.47 | 6.92 | 25400 | 1.44 | 5.17 | 8900 | 0.64 | 4.08 | 23600 | 2.04 | 3.39 | 23600 | 2.04 | 3.39 | 14700 | 1.72 | 2.5 | 14700 | 1.72 | 2.5 | 14700 | 1.72 | 2.5 | 15800 | 2.42 | 1.91 | 15800 | 2.42 | 1.91 | 15800 | 2.42 | 1.91 | -15 | 10600 | 2.09 | 1.49 | 10600 | 2.09 | 1.49
04/26/23 | Live | Lennox Industries | ARMSTRONG AIR | 4SHP22LX SERIES | Singlezone Ducted, Centrally Ducted | 211709431 |  | HRCU-A-CB | 4SHP22LX124P-**A |  | ED1P24A+TDR+TXV | A80DF1E045A12 |  |  |  | 13 | 21 | 8.8 | 7.95 | TRUE | FALSE | TRUE |  | 64 | 64 | 64 | FALSE | [6 empty] | R410A | USA | 11100 | 0.63 | 5.16 | 23600 | 1.75 | 3.95 | 23600 | 1.75 | 3.95 | 12100 | 0.5 | 7.09 | 25400 | 1.48 | 5.03 | 9000 | 0.57 | 4.63 | 23000 | 2.12 | 3.18 | 23000 | 2.12 | 3.18 | 14900 | 1.6 | 2.73 | 14900 | 1.6 | 2.73 | 14900 | 1.6 | 2.73 | 14900 | 2.14 | 2.04 | 14900 | 2.14 | 2.04 | 14900 | 2.14 | 2.04 | -15 | 10400 | 1.87 | 1.63 | 10400 | 1.87 | 1.63
04/26/23 | Live | Lennox Industries | ARMSTRONG AIR | 4SHP22LX SERIES | Singlezone Ducted, Centrally Ducted | 211709432 |  | HRCU-A-CB | 4SHP22LX124P-**A |  | ED1P24A+TDR+TXV | A80DF1E070A12 |  |  |  | 13.5 | 19.5 | 8.8 | 7.95 | TRUE | FALSE | TRUE |  | 64 | 64 | 64 | FALSE | [6 empty] | R410A | USA | 11500 | 0.69 | 4.88 | 23600 | 1.74 | 3.97 | 23600 | 1.74 | 3.97 | 12400 | 0.57 | 6.38 | 25400 | 1.47 | 5.06 | 9300 | 0.62 | 4.4 | 23000 | 2.1 | 3.21 | 23000 | 2.11 | 3.19 | 14900 | 1.6 | 2.73 | 14900 | 1.6 | 2.73 | 14900 | 1.6 | 2.73 | 14900 | 2.13 | 2.05 | 14900 | 2.13 | 2.05 | 14900 | 2.13 | 2.05 | -15 | 10400 | 1.86 | 1.64 | 10400 | 1.86 | 1.64
04/26/23 | Live | Lennox Industries | ARMSTRONG AIR | 4SHP22LX SERIES | Singlezone Ducted, Centrally Ducted | 211709433 |  | HRCU-A-CB | 4SHP22LX124P-**A |  | ED1P24A+TDR+TXV | A80DS2V070A12 |  |  |  | 13.5 | 20.5 | 8.8 | 8 | TRUE | FALSE | TRUE |  | 64 | 64 | 64 | FALSE | [6 empty] | R410A | USA | 10200 | 0.6 | 4.98 | 23400 | 1.72 | 3.99 | 23400 | 1.72 | 3.99 | 11100 | 0.48 | 6.78 | 25200 | 1.45 | 5.09 | 8700 | 0.58 | 4.4 | 23200 | 2.09 | 3.25 | 23200 | 2.09 | 3.25 | 15000 | 1.6 | 2.75 | 15000 | 1.6 | 2.75 | 15000 | 1.6 | 2.75 | 15000 | 2.12 | 2.07 | 15000 | 2.12 | 2.07 | 15000 | 2.12 | 2.07 | -15 | 10400 | 1.86 | 1.64 | 10400 | 1.86 | 1.64
04/26/23 | Live | Lennox Industries | ARMSTRONG AIR | 4SHP22LX SERIES | Singlezone Ducted, Centrally Ducted | 211709434 |  | HRCU-A-CB | 4SHP22LX124P-**A |  | ED1P24B+TDR+TXV | A96DF2E045B12 |  |  |  | 13 | 19.5 | 8.8 | 7.9 | TRUE | FALSE | TRUE |  | 64 | 64 | 64 | FALSE | [6 empty] | R410A | USA; Canada | 11300 | 0.67 | 4.94 | 23400 | 1.76 | 3.9 | 23400 | 1.76 | 3.9 | 12200 | 0.55 | 6.5 | 25400 | 1.5 | 4.96 | 9200 | 0.61 | 4.42 | 23200 | 2.14 | 3.18 | 23200 | 2.14 | 3.18 | 14900 | 1.62 | 2.7 | 14900 | 1.62 | 2.7 | 14900 | 1.62 | 2.7 | 15000 | 2.16 | 2.04 | 15000 | 2.16 | 2.04 | 15000 | 2.16 | 2.04 | -15 | 10500 | 1.89 | 1.63 | 10500 | 1.89 | 1.63
04/26/23 | Live | Lennox Industries | ARMSTRONG AIR | 4SHP22LX SERIES | Singlezone Ducted, Centrally Ducted | 211709435 |  | HRCU-A-CB | 4SHP22LX124P-**A |  | ED1P24B+TDR+TXV | A96DS2V045B12 |  |  |  | 13 | 20.5 | 8.8 | 8 | TRUE | FALSE | TRUE |  | 64 | 64 | 64 | FALSE | [6 empty] | R410A | USA; Canada | 10200 | 0.6 | 4.98 | 23400 | 1.73 | 3.96 | 23400 | 1.73 | 3.96 | 11100 | 0.47 | 6.92 | 25200 | 1.46 | 5.06 | 8700 | 0.57 | 4.47 | 23200 | 2.09 | 3.25 | 23200 | 2.09 | 3.25 | 15000 | 1.6 | 2.75 | 15000 | 1.6 | 2.75 | 15000 | 1.6 | 2.75 | 15000 | 2.12 | 2.07 | 15000 | 2.12 | 2.07 | 15000 | 2.12 | 2.07 | -15 | 10400 | 1.86 | 1.64 | 10400 | 1.86 | 1.64
04/26/23 | Live | Lennox Industries | ARMSTRONG AIR | 4SHP22LX SERIES | Singlezone Ducted, Centrally Ducted | 211709436 |  | HRCU-A-CB | 4SHP22LX124P-**A |  | ED1P24B+TDR+TXV | A96DF2E070B16 |  |  |  | 13 | 19.5 | 8.7 | 7.9 | TRUE | FALSE | TRUE |  | 64 | 64 | 64 | FALSE | [6 empty] | R410A | USA; Canada | 11300 | 0.69 | 4.8 | 23400 | 1.77 | 3.87 | 23400 | 1.77 | 3.87 | 12100 | 0.56 | 6.33 | 25200 | 1.51 | 4.89 | 9300 | 0.62 | 4.4 | 23200 | 2.15 | 3.16 | 23200 | 2.15 | 3.16 | 14900 | 1.64 | 2.66 | 14900 | 1.64 | 2.66 | 14900 | 1.64 | 2.66 | 15000 | 2.17 | 2.03 | 15000 | 2.17 | 2.03 | 15000 | 2.17 | 2.03 | -15 | 10500 | 1.9 | 1.62 | 10500 | 1.9 | 1.62
04/26/23 | Live | Lennox Industries | ARMSTRONG AIR | 4SHP22LX SERIES | Singlezone Ducted, Centrally Ducted | 211709437 |  | HRCU-A-CB | 4SHP22LX124P-**A |  | ED1P24B+TDR+TXV | A96DS2V070B16 |  |  |  | 13 | 20 | 8.8 | 7.9 | TRUE | FALSE | TRUE |  | 64 | 65 | 65 | FALSE | [6 empty] | R410A | USA; Canada | 10100 | 0.61 | 4.85 | 23200 | 1.76 | 3.86 | 23200 | 1.76 | 3.86 | 11100 | 0.49 | 6.64 | 25000 | 1.5 | 4.88 | 8700 | 0.59 | 4.32 | 23400 | 2.19 | 3.13 | 23400 | 2.19 | 3.13 | 15200 | 1.7 | 2.62 | 15200 | 1.7 | 2.62 | 15200 | 1.7 | 2.62 | 15300 | 2.22 | 2.02 | 15300 | 2.22 | 2.02 | 15300 | 2.22 | 2.02 | -15 | 10700 | 1.96 | 1.6 | 10700 | 1.96 | 1.6
04/26/23 | Live | Lennox Industries | ARMSTRONG AIR | 4SHP22LX SERIES | Singlezone Ducted, Centrally Ducted | 211709438 |  | HRCU-A-CB | 4SHP22LX124P-**A |  | ED1P24B+TDR+TXV | A80DF1E070B12 |  |  |  | 13 | 20 | 8.8 | 7.95 | TRUE | FALSE | TRUE |  | 64 | 64 | 64 | FALSE | [6 empty] | R410A | USA | 11400 | 0.67 | 4.99 | 23600 | 1.77 | 3.91 | 23600 | 1.77 | 3.91 | 12200 | 0.54 | 6.62 | 25600 | 1.5 | 5 | 9200 | 0.6 | 4.49 | 23200 | 2.12 | 3.21 | 23200 | 2.12 | 3.21 | 15000 | 1.62 | 2.71 | 15000 | 1.62 | 2.71 | 15000 | 1.62 | 2.71 | 15000 | 2.15 | 2.04 | 15000 | 2.15 | 2.04 | 15000 | 2.15 | 2.04 | -15 | 10500 | 1.89 | 1.63 | 10500 | 1.89 | 1.63
04/26/23 | Live | Lennox Industries | ARMSTRONG AIR | 4SHP22LX SERIES | Singlezone Ducted, Centrally Ducted | 211709439 |  | HRCU-A-CB | 4SHP22LX124P-**A |  | ED1P24B+TDR+TXV | A80DF1E090B16 |  |  |  | 13 | 18.5 | 8.7 | 7.85 | TRUE | FALSE | TRUE |  | 64 | 64 | 64 | FALSE | [6 empty] | R410A | USA | 11600 | 0.73 | 4.66 | 23600 | 1.78 | 3.89 | 23600 | 1.78 | 3.89 | 12400 | 0.61 | 5.96 | 25600 | 1.51 | 4.97 | 9500 | 0.66 | 4.22 | 23400 | 2.12 | 3.23 | 23400 | 2.13 | 3.22 | 15100 | 1.63 | 2.71 | 15100 | 1.63 | 2.71 | 15100 | 1.63 | 2.71 | 15100 | 2.16 | 2.05 | 15100 | 2.16 | 2.05 | 15100 | 2.16 | 2.05 | -15 | 10500 | 1.9 | 1.62 | 10500 | 1.9 | 1.62
04/26/23 | Live | Lennox Industries | ARMSTRONG AIR | 4SHP22LX SERIES | Singlezone Ducted, Centrally Ducted | 211709440 |  | HRCU-A-CB | 4SHP22LX124P-**A |  | ED1P24B+TDR+TXV | A93DF1E045B12 |  |  |  | 13 | 21 | 8.8 | 8 | TRUE | FALSE | TRUE |  | 64 | 64 | 64 | FALSE | [6 empty] | R410A | USA | 11100 | 0.63 | 5.16 | 23600 | 1.75 | 3.95 | 23600 | 1.75 | 3.95 | 12100 | 0.5 | 7.09 | 25600 | 1.48 | 5.07 | 9000 | 0.56 | 4.71 | 23200 | 2.1 | 3.24 | 23200 | 2.11 | 3.22 | 14900 | 1.6 | 2.73 | 14900 | 1.6 | 2.73 | 14900 | 1.6 | 2.73 | 15000 | 2.13 | 2.06 | 15000 | 2.13 | 2.06 | 15000 | 2.13 | 2.06 | -15 | 10400 | 1.87 | 1.63 | 10400 | 1.87 | 1.63
04/26/23 | Live | Lennox Industries | ARMSTRONG AIR | 4SHP22LX SERIES | Singlezone Ducted, Centrally Ducted | 211709441 |  | HRCU-A-CB | 4SHP22LX124P-**A |  | ED1P24B+TDR+TXV | A93DF1E070B12 |  |  |  | 13 | 21 | 8.8 | 8 | TRUE | FALSE | TRUE |  | 64 | 64 | 64 | FALSE | [6 empty] | R410A | USA | 11100 | 0.63 | 5.16 | 23600 | 1.75 | 3.95 | 23600 | 1.75 | 3.95 | 12100 | 0.5 | 7.09 | 25600 | 1.48 | 5.07 | 9000 | 0.56 | 4.71 | 23200 | 2.1 | 3.24 | 23200 | 2.1 | 3.24 | 14900 | 1.6 | 2.73 | 14900 | 1.6 | 2.73 | 14900 | 1.6 | 2.73 | 15000 | 2.13 | 2.06 | 15000 | 2.13 | 2.06 | 15000 | 2.13 | 2.06 | -15 | 10400 | 1.86 | 1.64 | 10400 | 1.86 | 1.64
04/26/23 | Live | Lennox Industries | ARMSTRONG AIR | 4SHP22LX SERIES | Singlezone Ducted, Centrally Ducted | 211709442 |  | HRCU-A-CB | 4SHP22LX124P-**A |  | ED1P24B+TDR+TXV | A96DF1E045B12 |  |  |  | 13 | 20.5 | 8.8 | 7.95 | TRUE | FALSE | TRUE |  | 64 | 64 | 64 | FALSE | [6 empty] | R410A | USA; Canada | 11300 | 0.66 | 5.02 | 23600 | 1.76 | 3.93 | 23600 | 1.76 | 3.93 | 12300 | 0.54 | 6.68 | 25400 | 1.49 | 5 | 9200 | 0.59 | 4.57 | 23200 | 2.12 | 3.21 | 23200 | 2.12 | 3.21 | 15000 | 1.62 | 2.71 | 15000 | 1.62 | 2.71 | 15000 | 1.62 | 2.71 | 15000 | 2.15 | 2.04 | 15000 | 2.15 | 2.04 | 15000 | 2.15 | 2.04 | -15 | 10500 | 1.88 | 1.64 | 10500 | 1.88 | 1.64
04/26/23 | Live | Lennox Industries | ARMSTRONG AIR | 4SHP22LX SERIES | Singlezone Ducted, Centrally Ducted | 211709443 |  | HRCU-A-CB | 4SHP22LX124P-**A |  | ED1P24B+TDR+TXV | A96DF1E070B16 |  |  |  | 13 | 19.5 | 8.8 | 7.9 | TRUE | FALSE | TRUE |  | 64 | 65 | 65 | FALSE | [6 empty] | R410A | USA; Canada | 11400 | 0.69 | 4.84 | 23600 | 1.78 | 3.89 | 23600 | 1.78 | 3.89 | 12300 | 0.57 | 6.32 | 25400 | 1.51 | 4.93 | 9300 | 0.62 | 4.4 | 23200 | 2.13 | 3.19 | 23200 | 2.14 | 3.18 | 15000 | 1.64 | 2.68 | 15000 | 1.64 | 2.68 | 15000 | 1.64 | 2.68 | 15100 | 2.16 | 2.05 | 15100 | 2.16 | 2.05 | 15100 | 2.16 | 2.05 | -15 | 10500 | 1.9 | 1.62 | 10500 | 1.9 | 1.62
04/26/23 | Live | Lennox Industries | ARMSTRONG AIR | 4SHP22LX SERIES | Singlezone Ducted, Centrally Ducted | 211709444 |  | HRCU-A-CB | 4SHP22LX124P-**A |  | ED1P24B+TDR+TXV | A80DS2V090B16 |  |  |  | 13 | 20 | 8.8 | 7.95 | TRUE | FALSE | TRUE |  | 64 | 64 | 64 | FALSE | [6 empty] | R410A | USA | 10200 | 0.6 | 4.98 | 23200 | 1.75 | 3.89 | 23200 | 1.75 | 3.89 | 11100 | 0.48 | 6.78 | 25000 | 1.49 | 4.92 | 8700 | 0.58 | 4.4 | 23400 | 2.15 | 3.19 | 23400 | 2.16 | 3.17 | 15100 | 1.66 | 2.67 | 15100 | 1.66 | 2.67 | 15100 | 1.66 | 2.67 | 15200 | 2.19 | 2.03 | 15200 | 2.19 | 2.03 | 15200 | 2.19 | 2.03 | -15 | 10600 | 1.93 | 1.61 | 10600 | 1.93 | 1.61
04/26/23 | Live | Lennox Industries | ARMSTRONG AIR | 4SHP22LX SERIES | Singlezone Ducted, Centrally Ducted | 211709445 |  | HRCU-A-CB | 4SHP22LX124P-**A |  | ED1P24B+TDR+TXV | A97DSMV070B12 |  |  |  | 13.5 | 21 | 8.8 | 8 | TRUE | FALSE | TRUE |  | 64 | 65 | 65 | FALSE | [6 empty] | R410A | USA; Canada | 10200 | 0.59 | 5.07 | 23400 | 1.73 | 3.96 | 23400 | 1.73 | 3.96 | 11100 | 0.47 | 6.92 | 25200 | 1.46 | 5.06 | 8700 | 0.56 | 4.55 | 23200 | 2.12 | 3.21 | 23200 | 2.12 | 3.21 | 15000 | 1.63 | 2.7 | 15000 | 1.63 | 2.7 | 15000 | 1.63 | 2.7 | 15100 | 2.15 | 2.06 | 15100 | 2.15 | 2.06 | 15100 | 2.15 | 2.06 | -15 | 10500 | 1.89 | 1.63 | 10500 | 1.89 | 1.63
04/26/23 | Live | Lennox Industries | ARMSTRONG AIR | 4SHP22LX SERIES | Singlezone Ducted, Centrally Ducted | 211804060 |  | HRCU-A-CB | 4SHP22LX136P-**A |  | EA(C;U)1P48C+TDR+TXV | A96US2V090C12 |  |  |  | 12 | 20 | 9 | 7.9 | TRUE | FALSE | TRUE |  | 66 | 54 | 54 | FALSE | [6 empty] | R410A | USA; Canada | 10600 | 0.61 | 5.09 | 35000 | 2.83 | 3.62 | 35000 | 2.83 | 3.62 | 11500 | 0.48 | 7.02 | 37600 | 2.45 | 4.5 | 9400 | 0.56 | 4.92 | 33800 | 3 | 3.3 | 33800 | 3 | 3.3 | 22400 | 2.58 | 2.54 | 22400 | 2.58 | 2.54 | 22400 | 2.58 | 2.54 | 18500 | 2.42 | 2.24 | 18500 | 2.42 | 2.24 | 18500 | 2.42 | 2.24 | -15 | 12800 | 2.15 | 1.74 | 12800 | 2.15 | 1.74
04/26/23 | Live | Lennox Industries | ARMSTRONG AIR | 4SHP22LX SERIES | Singlezone Ducted, Centrally Ducted | 211804061 |  | HRCU-A-CB | 4SHP22LX136P-**A |  | EA(C;U)1P48C+TDR+TXV | A96US2V090C16 |  |  |  | 12 | 20 | 9 | 7.9 | TRUE | FALSE | TRUE |  | 66 | 55 | 55 | FALSE | [6 empty] | R410A | USA; Canada | 10600 | 0.61 | 5.09 | 35000 | 2.85 | 3.6 | 35000 | 2.85 | 3.6 | 11500 | 0.49 | 6.88 | 37600 | 2.47 | 4.46 | 9400 | 0.56 | 4.92 | 33800 | 3.02 | 3.28 | 33800 | 3.02 | 3.28 | 22400 | 2.6 | 2.52 | 22400 | 2.6 | 2.52 | 22400 | 2.6 | 2.52 | 18600 | 2.44 | 2.23 | 18600 | 2.44 | 2.23 | 18600 | 2.44 | 2.23 | -15 | 12900 | 2.17 | 1.74 | 12900 | 2.17 | 1.74
04/26/23 | Live | Lennox Industries | ARMSTRONG AIR | 4SHP22LX SERIES | Singlezone Ducted, Centrally Ducted | 211804064 |  | HRCU-A-CB | 4SHP22LX136P-**A |  | EA(C;U)1P48C+TDR+TXV | A96US2V110C16 |  |  |  | 12 | 20 | 9 | 7.9 | TRUE | FALSE | TRUE |  | 66 | 55 | 55 | FALSE | [6 empty] | R410A | USA; Canada | 10600 | 0.62 | 5.01 | 35000 | 2.84 | 3.61 | 35000 | 2.84 | 3.61 | 11500 | 0.49 | 6.88 | 37600 | 2.46 | 4.48 | 9400 | 0.56 | 4.92 | 33800 | 3.02 | 3.28 | 33800 | 3.02 | 3.28 | 22400 | 2.6 | 2.52 | 22400 | 2.6 | 2.52 | 22400 | 2.6 | 2.52 | 18600 | 2.44 | 2.23 | 18600 | 2.44 | 2.23 | 18600 | 2.44 | 2.23 | -15 | 12900 | 2.17 | 1.74 | 12900 | 2.17 | 1.74
04/26/23 | Live | Lennox Industries | ARMSTRONG AIR | 4SHP22LX SERIES | Singlezone Ducted, Centrally Ducted | 211804068 |  | HRCU-A-CB | 4SHP22LX136P-**A |  | EA(C;U)1P48C+TDR+TXV | A97US2V080C16X |  |  |  | 12 | 20 | 9 | 7.9 | TRUE | FALSE | TRUE |  | 66 | 54 | 54 | FALSE | [6 empty] | R410A | USA; Canada | 10600 | 0.61 | 5.09 | 35000 | 2.84 | 3.61 | 35000 | 2.84 | 3.61 | 11500 | 0.49 | 6.88 | 37600 | 2.46 | 4.48 | 9400 | 0.56 | 4.92 | 33800 | 3.01 | 3.29 | 33800 | 3.01 | 3.29 | 22400 | 2.58 | 2.54 | 22400 | 2.58 | 2.54 | 22400 | 2.58 | 2.54 | 18500 | 2.43 | 2.23 | 18500 | 2.43 | 2.23 | 18500 | 2.43 | 2.23 | -15 | 12900 | 2.16 | 1.75 | 12900 | 2.16 | 1.75
04/26/23 | Live | Lennox Industries | ARMSTRONG AIR | 4SHP22LX SERIES | Singlezone Ducted, Centrally Ducted | 211804070 |  | HRCU-A-CB | 4SHP22LX136P-**A |  | EA(C;U)1P48C+TDR+TXV | A97USMV090C12 |  |  |  | 12 | 20 | 9 | 7.9 | TRUE | FALSE | TRUE |  | 66 | 55 | 55 | FALSE | [6 empty] | R410A | USA; Canada | 10600 | 0.61 | 5.09 | 35000 | 2.84 | 3.61 | 35000 | 2.84 | 3.61 | 11500 | 0.48 | 7.02 | 37600 | 2.46 | 4.48 | 9400 | 0.56 | 4.92 | 33800 | 3.02 | 3.28 | 33800 | 3.02 | 3.28 | 22400 | 2.6 | 2.52 | 22400 | 2.6 | 2.52 | 22400 | 2.6 | 2.52 | 18600 | 2.44 | 2.23 | 18600 | 2.44 | 2.23 | 18600 | 2.44 | 2.23 | -15 | 12900 | 2.17 | 1.74 | 12900 | 2.17 | 1.74
04/26/23 | Live | Lennox Industries | ARMSTRONG AIR | 4SHP22LX SERIES | Singlezone Ducted, Centrally Ducted | 211804071 |  | HRCU-A-CB | 4SHP22LX136P-**A |  | EA(C;U)1P48C+TDR+TXV | A97USMV090C16 |  |  |  | 12 | 20 | 9 | 7.9 | TRUE | FALSE | TRUE |  | 66 | 55 | 55 | FALSE | [6 empty] | R410A | USA; Canada | 10600 | 0.61 | 5.09 | 35000 | 2.85 | 3.6 | 35000 | 2.85 | 3.6 | 11500 | 0.49 | 6.88 | 37600 | 2.47 | 4.46 | 9400 | 0.56 | 4.92 | 33800 | 3.02 | 3.28 | 33800 | 3.02 | 3.28 | 22400 | 2.6 | 2.52 | 22400 | 2.6 | 2.52 | 22400 | 2.6 | 2.52 | 18600 | 2.44 | 2.23 | 18600 | 2.44 | 2.23 | 18600 | 2.44 | 2.23 | -15 | 12900 | 2.17 | 1.74 | 12900 | 2.17 | 1.74
04/26/23 | Live | Lennox Industries | ARMSTRONG AIR | 4SHP22LX SERIES | Singlezone Ducted, Centrally Ducted | 211804073 |  | HRCU-A-CB | 4SHP22LX136P-**A |  | EA(C;U)1P48C+TDR+TXV | A97USMV110C20 |  |  |  | 12 | 19.5 | 9 | 7.9 | TRUE | FALSE | TRUE |  | 66 | 55 | 55 | FALSE | [6 empty] | R410A | USA; Canada | 10500 | 0.64 | 4.81 | 35000 | 2.82 | 3.64 | 35000 | 2.82 | 3.64 | 11400 | 0.51 | 6.55 | 37800 | 2.44 | 4.54 | 9500 | 0.58 | 4.8 | 33600 | 2.99 | 3.29 | 33600 | 2.99 | 3.29 | 22400 | 2.56 | 2.56 | 22400 | 2.56 | 2.56 | 22400 | 2.56 | 2.56 | 18500 | 2.41 | 2.25 | 18500 | 2.41 | 2.25 | 18500 | 2.41 | 2.25 | -15 | 12800 | 2.14 | 1.75 | 12800 | 2.14 | 1.75
04/26/23 | Live | Lennox Industries | ARMSTRONG AIR | 4SHP22LX SERIES | Singlezone Ducted, Centrally Ducted | 211804075 |  | HRCU-A-CB | 4SHP22LX136P-**A |  | EAC4X48C+TDR | A96US2V090C12 |  |  |  | 12 | 20 | 9 | 7.9 | TRUE | FALSE | TRUE |  | 66 | 54 | 54 | FALSE | [6 empty] | R410A | USA; Canada | 10600 | 0.61 | 5.09 | 35000 | 2.83 | 3.62 | 35000 | 2.83 | 3.62 | 11500 | 0.48 | 7.02 | 37600 | 2.45 | 4.5 | 9400 | 0.56 | 4.92 | 33800 | 3 | 3.3 | 33800 | 3 | 3.3 | 22400 | 2.58 | 2.54 | 22400 | 2.58 | 2.54 | 22400 | 2.58 | 2.54 | 18500 | 2.42 | 2.24 | 18500 | 2.42 | 2.24 | 18500 | 2.42 | 2.24 | -15 | 12800 | 2.15 | 1.74 | 12800 | 2.15 | 1.74
04/26/23 | Live | Lennox Industries | ARMSTRONG AIR | 4SHP22LX SERIES | Singlezone Ducted, Centrally Ducted | 211804076 |  | HRCU-A-CB | 4SHP22LX136P-**A |  | EAC4X48C+TDR | A96US2V090C16 |  |  |  | 12 | 20 | 9 | 7.9 | TRUE | FALSE | TRUE |  | 66 | 55 | 55 | FALSE | [6 empty] | R410A | USA; Canada | 10600 | 0.61 | 5.09 | 35000 | 2.85 | 3.6 | 35000 | 2.85 | 3.6 | 11500 | 0.49 | 6.88 | 37600 | 2.47 | 4.46 | 9400 | 0.56 | 4.92 | 33800 | 3.02 | 3.28 | 33800 | 3.02 | 3.28 | 22400 | 2.6 | 2.52 | 22400 | 2.6 | 2.52 | 22400 | 2.6 | 2.52 | 18600 | 2.44 | 2.23 | 18600 | 2.44 | 2.23 | 18600 | 2.44 | 2.23 | -15 | 12900 | 2.17 | 1.74 | 12900 | 2.17 | 1.74
04/26/23 | Live | Lennox Industries | ARMSTRONG AIR | 4SHP22LX SERIES | Singlezone Ducted, Centrally Ducted | 211804079 |  | HRCU-A-CB | 4SHP22LX136P-**A |  | EAC4X48C+TDR | A96US2V110C16 |  |  |  | 12 | 20 | 9 | 7.9 | TRUE | FALSE | TRUE |  | 66 | 55 | 55 | FALSE | [6 empty] | R410A | USA; Canada | 10600 | 0.62 | 5.01 | 35000 | 2.84 | 3.61 | 35000 | 2.84 | 3.61 | 11500 | 0.49 | 6.88 | 37600 | 2.46 | 4.48 | 9400 | 0.56 | 4.92 | 33800 | 3.02 | 3.28 | 33800 | 3.02 | 3.28 | 22400 | 2.6 | 2.52 | 22400 | 2.6 | 2.52 | 22400 | 2.6 | 2.52 | 18600 | 2.44 | 2.23 | 18600 | 2.44 | 2.23 | 18600 | 2.44 | 2.23 | -15 | 12900 | 2.17 | 1.74 | 12900 | 2.17 | 1.74
04/26/23 | Live | Lennox Industries | ARMSTRONG AIR | 4SHP22LX SERIES | Singlezone Ducted, Centrally Ducted | 211804083 |  | HRCU-A-CB | 4SHP22LX136P-**A |  | EAC4X48C+TDR | A97US2V080C16X |  |  |  | 12 | 20 | 9 | 7.9 | TRUE | FALSE | TRUE |  | 66 | 54 | 54 | FALSE | [6 empty] | R410A | USA; Canada | 10600 | 0.61 | 5.09 | 35000 | 2.84 | 3.61 | 35000 | 2.84 | 3.61 | 11500 | 0.49 | 6.88 | 37600 | 2.46 | 4.48 | 9400 | 0.56 | 4.92 | 33800 | 3.01 | 3.29 | 33800 | 3.01 | 3.29 | 22400 | 2.58 | 2.54 | 22400 | 2.58 | 2.54 | 22400 | 2.58 | 2.54 | 18500 | 2.43 | 2.23 | 18500 | 2.43 | 2.23 | 18500 | 2.43 | 2.23 | -15 | 12900 | 2.16 | 1.75 | 12900 | 2.16 | 1.75
04/26/23 | Live | Lennox Industries | ARMSTRONG AIR | 4SHP22LX SERIES | Singlezone Ducted, Centrally Ducted | 211804085 |  | HRCU-A-CB | 4SHP22LX136P-**A |  | EAC4X48C+TDR | A97USMV090C12 |  |  |  | 12 | 20 | 9 | 7.9 | TRUE | FALSE | TRUE |  | 66 | 55 | 55 | FALSE | [6 empty] | R410A | USA; Canada | 10600 | 0.61 | 5.09 | 35000 | 2.84 | 3.61 | 35000 | 2.84 | 3.61 | 11500 | 0.48 | 7.02 | 37600 | 2.46 | 4.48 | 9400 | 0.56 | 4.92 | 33800 | 3.02 | 3.28 | 33800 | 3.02 | 3.28 | 22400 | 2.6 | 2.52 | 22400 | 2.6 | 2.52 | 22400 | 2.6 | 2.52 | 18600 | 2.44 | 2.23 | 18600 | 2.44 | 2.23 | 18600 | 2.44 | 2.23 | -15 | 12900 | 2.17 | 1.74 | 12900 | 2.17 | 1.74
04/26/23 | Live | Lennox Industries | ARMSTRONG AIR | 4SHP22LX SERIES | Singlezone Ducted, Centrally Ducted | 211804086 |  | HRCU-A-CB | 4SHP22LX136P-**A |  | EAC4X48C+TDR | A97USMV090C16 |  |  |  | 12 | 20 | 9 | 7.9 | TRUE | FALSE | TRUE |  | 66 | 55 | 55 | FALSE | [6 empty] | R410A | USA; Canada | 10600 | 0.61 | 5.09 | 35000 | 2.85 | 3.6 | 35000 | 2.85 | 3.6 | 11500 | 0.49 | 6.88 | 37600 | 2.47 | 4.46 | 9400 | 0.56 | 4.92 | 33800 | 3.02 | 3.28 | 33800 | 3.02 | 3.28 | 22400 | 2.6 | 2.52 | 22400 | 2.6 | 2.52 | 22400 | 2.6 | 2.52 | 18600 | 2.44 | 2.23 | 18600 | 2.44 | 2.23 | 18600 | 2.44 | 2.23 | -15 | 12900 | 2.17 | 1.74 | 12900 | 2.17 | 1.74
04/26/23 | Live | Lennox Industries | ARMSTRONG AIR | 4SHP22LX SERIES | Singlezone Ducted, Centrally Ducted | 211804088 |  | HRCU-A-CB | 4SHP22LX136P-**A |  | EAC4X48C+TDR | A97USMV110C20 |  |  |  | 12 | 19.5 | 9 | 7.9 | TRUE | FALSE | TRUE |  | 66 | 55 | 55 | FALSE | [6 empty] | R410A | USA; Canada | 10500 | 0.64 | 4.81 | 35000 | 2.82 | 3.64 | 35000 | 2.82 | 3.64 | 11400 | 0.51 | 6.55 | 37800 | 2.44 | 4.54 | 9500 | 0.58 | 4.8 | 33600 | 2.99 | 3.29 | 33600 | 2.99 | 3.29 | 22400 | 2.56 | 2.56 | 22400 | 2.56 | 2.56 | 22400 | 2.56 | 2.56 | 18500 | 2.41 | 2.25 | 18500 | 2.41 | 2.25 | 18500 | 2.41 | 2.25 | -15 | 12800 | 2.14 | 1.75 | 12800 | 2.14 | 1.75
04/26/23 | Live | Lennox Industries | ARMSTRONG AIR | 4SHP22LX SERIES | Singlezone Ducted, Centrally Ducted | 211528397 |  | HRCU-A-CB | 4SHP22LX136P-**A |  | ED1P48B+TDR+TXV | A96DS2V045B12 |  |  |  | 11.7 | 20 | 8.8 | 7.6 | TRUE | FALSE | TRUE |  | 65 | 53 | 53 | FALSE | [6 empty] | R410A | USA; Canada | 10700 | 0.58 | 5.41 | 34800 | 2.91 | 3.5 | 34800 | 2.91 | 3.5 | 11600 | 0.46 | 7.39 | 37400 | 2.49 | 4.4 | 9800 | 0.56 | 5.13 | 33800 | 3.15 | 3.14 | 33800 | 3.15 | 3.14 | 22000 | 2.68 | 2.41 | 22000 | 2.68 | 2.41 | 22000 | 2.68 | 2.41 | 18200 | 2.52 | 2.12 | 18200 | 2.52 | 2.12 | 18200 | 2.52 | 2.12 | -15 | 12500 | 2.29 | 1.6 | 12500 | 2.29 | 1.6
04/26/23 | Live | Lennox Industries | ARMSTRONG AIR | 4SHP22LX SERIES | Singlezone Ducted, Centrally Ducted | 211528398 |  | HRCU-A-CB | 4SHP22LX136P-**A |  | ED1P48B+TDR+TXV | A96DF2E070B16 |  |  |  | 11.7 | 19.5 | 8.8 | 7.6 | TRUE | FALSE | TRUE |  | 64 | 53 | 53 | FALSE | [6 empty] | R410A | USA; Canada | 12100 | 0.65 | 5.46 | 35200 | 2.95 | 3.5 | 35200 | 2.95 | 3.5 | 12900 | 0.52 | 7.27 | 37800 | 2.53 | 4.38 | 10100 | 0.62 | 4.77 | 33600 | 3.12 | 3.16 | 33600 | 3.12 | 3.16 | 22000 | 2.64 | 2.44 | 21800 | 2.64 | 2.42 | 22000 | 2.64 | 2.44 | 18000 | 2.48 | 2.13 | 18000 | 2.48 | 2.13 | 18000 | 2.48 | 2.13 | -15 | 12300 | 2.24 | 1.61 | 12300 | 2.24 | 1.61
04/26/23 | Live | Lennox Industries | ARMSTRONG AIR | 4SHP22LX SERIES | Singlezone Ducted, Centrally Ducted | 211528399 |  | HRCU-A-CB | 4SHP22LX136P-**A |  | ED1P48B+TDR+TXV | A96DS2V070B16 |  |  |  | 11.7 | 19.5 | 8.8 | 7.6 | TRUE | FALSE | TRUE |  | 64 | 53 | 53 | FALSE | [6 empty] | R410A | USA; Canada | 10600 | 0.6 | 5.18 | 34600 | 2.96 | 3.43 | 34600 | 2.96 | 3.43 | 11500 | 0.47 | 7.17 | 37200 | 2.54 | 4.29 | 9800 | 0.57 | 5.04 | 34000 | 3.18 | 3.13 | 34000 | 3.18 | 3.13 | 22000 | 2.7 | 2.39 | 22000 | 2.7 | 2.39 | 22000 | 2.7 | 2.39 | 18200 | 2.55 | 2.09 | 18200 | 2.55 | 2.09 | 18200 | 2.55 | 2.09 | -15 | 12600 | 2.31 | 1.6 | 12600 | 2.31 | 1.6
04/26/23 | Live | Lennox Industries | ARMSTRONG AIR | 4SHP22LX SERIES | Singlezone Ducted, Centrally Ducted | 211528400 |  | HRCU-A-CB | 4SHP22LX136P-**A |  | ED1P48B+TDR+TXV | A80DF1E070B12 |  |  |  | 12 | 20 | 8.8 | 7.6 | TRUE | FALSE | TRUE |  | 64 | 52 | 52 | FALSE | [6 empty] | R410A | USA | 12100 | 0.64 | 5.54 | 35000 | 2.88 | 3.56 | 35000 | 2.88 | 3.56 | 12900 | 0.51 | 7.41 | 37600 | 2.46 | 4.48 | 10000 | 0.6 | 4.88 | 33400 | 3.07 | 3.19 | 33400 | 3.07 | 3.19 | 21600 | 2.58 | 2.45 | 21600 | 2.58 | 2.45 | 21600 | 2.58 | 2.45 | 17700 | 2.41 | 2.15 | 17700 | 2.41 | 2.15 | 17700 | 2.41 | 2.15 | -15 | 12100 | 2.17 | 1.63 | 12100 | 2.17 | 1.63
04/26/23 | Live | Lennox Industries | ARMSTRONG AIR | 4SHP22LX SERIES | Singlezone Ducted, Centrally Ducted | 211528401 |  | HRCU-A-CB | 4SHP22LX136P-**A |  | ED1P48B+TDR+TXV | A80DF1E090B16 |  |  |  | 12 | 20 | 8.8 | 7.6 | TRUE | FALSE | TRUE |  | 64 | 52 | 52 | FALSE | [6 empty] | R410A | USA | 12400 | 0.68 | 5.34 | 35400 | 2.85 | 3.64 | 35400 | 2.85 | 3.64 | 13300 | 0.55 | 7.09 | 38000 | 2.43 | 4.58 | 10200 | 0.64 | 4.67 | 33400 | 3.02 | 3.24 | 33400 | 3.02 | 3.24 | 21600 | 2.54 | 2.49 | 21400 | 2.54 | 2.47 | 21600 | 2.54 | 2.49 | 17700 | 2.37 | 2.19 | 17700 | 2.37 | 2.19 | 17700 | 2.37 | 2.19 | -15 | 12000 | 2.13 | 1.65 | 12000 | 2.13 | 1.65
04/26/23 | Live | Lennox Industries | ARMSTRONG AIR | 4SHP22LX SERIES | Singlezone Ducted, Centrally Ducted | 211528402 |  | HRCU-A-CB | 4SHP22LX136P-**A |  | ED1P48B+TDR+TXV | A93DF1E045B12 |  |  |  | 11.7 | 20 | 8.8 | 7.6 | TRUE | FALSE | TRUE |  | 64 | 53 | 53 | FALSE | [6 empty] | R410A | USA | 12000 | 0.64 | 5.5 | 35200 | 2.92 | 3.53 | 35200 | 2.92 | 3.53 | 12900 | 0.52 | 7.27 | 37600 | 2.51 | 4.39 | 10000 | 0.61 | 4.8 | 33600 | 3.11 | 3.17 | 33600 | 3.11 | 3.17 | 21800 | 2.62 | 2.44 | 21800 | 2.62 | 2.44 | 21800 | 2.62 | 2.44 | 17900 | 2.46 | 2.13 | 17900 | 2.46 | 2.13 | 17900 | 2.46 | 2.13 | -15 | 12300 | 2.21 | 1.63 | 12300 | 2.21 | 1.63
04/26/23 | Live | Lennox Industries | ARMSTRONG AIR | 4SHP22LX SERIES | Singlezone Ducted, Centrally Ducted | 211528403 |  | HRCU-A-CB | 4SHP22LX136P-**A |  | ED1P48B+TDR+TXV | A93DF1E070B12 |  |  |  | 12 | 20 | 8.8 | 7.6 | TRUE | FALSE | TRUE |  | 64 | 53 | 53 | FALSE | [6 empty] | R410A | USA | 12000 | 0.64 | 5.5 | 35200 | 2.92 | 3.53 | 35200 | 2.92 | 3.53 | 12900 | 0.51 | 7.41 | 37600 | 2.5 | 4.41 | 10000 | 0.61 | 4.8 | 33400 | 3.1 | 3.16 | 33400 | 3.1 | 3.16 | 21800 | 2.61 | 2.45 | 21600 | 2.61 | 2.43 | 21800 | 2.61 | 2.45 | 17800 | 2.44 | 2.14 | 17800 | 2.44 | 2.14 | 17800 | 2.44 | 2.14 | -15 | 12200 | 2.2 | 1.63 | 12200 | 2.2 | 1.63
04/26/23 | Live | Lennox Industries | ARMSTRONG AIR | 4SHP22LX SERIES | Singlezone Ducted, Centrally Ducted | 211528404 |  | HRCU-A-CB | 4SHP22LX136P-**A |  | ED1P48B+TDR+TXV | A96DF1E045B12 |  |  |  | 11.7 | 20 | 8.8 | 7.55 | TRUE | FALSE | TRUE |  | 65 | 53 | 53 | FALSE | [6 empty] | R410A | USA; Canada | 11900 | 0.64 | 5.45 | 34800 | 2.89 | 3.53 | 34800 | 2.89 | 3.53 | 12700 | 0.51 | 7.3 | 37200 | 2.48 | 4.4 | 10000 | 0.6 | 4.88 | 33200 | 3.11 | 3.13 | 33200 | 3.11 | 3.13 | 21600 | 2.59 | 2.44 | 21600 | 2.59 | 2.44 | 21600 | 2.59 | 2.44 | 17700 | 2.43 | 2.13 | 17700 | 2.43 | 2.13 | 17700 | 2.43 | 2.13 | -15 | 12100 | 2.18 | 1.63 | 12100 | 2.18 | 1.63
04/26/23 | Live | Lennox Industries | ARMSTRONG AIR | 4SHP22LX SERIES | Singlezone Ducted, Centrally Ducted | 211528405 |  | HRCU-A-CB | 4SHP22LX136P-**A |  | ED1P48B+TDR+TXV | A96DF1E070B16 |  |  |  | 11.7 | 19.5 | 8.8 | 7.6 | TRUE | FALSE | TRUE |  | 64 | 53 | 53 | FALSE | [6 empty] | R410A | USA; Canada | 12100 | 0.66 | 5.37 | 35200 | 2.95 | 3.5 | 35200 | 2.95 | 3.5 | 13000 | 0.53 | 7.19 | 37800 | 2.53 | 4.38 | 10100 | 0.62 | 4.77 | 33600 | 3.12 | 3.16 | 33600 | 3.12 | 3.16 | 22000 | 2.64 | 2.44 | 21800 | 2.64 | 2.42 | 22000 | 2.64 | 2.44 | 18000 | 2.48 | 2.13 | 18000 | 2.48 | 2.13 | 18000 | 2.48 | 2.13 | -15 | 12300 | 2.24 | 1.61 | 12300 | 2.24 | 1.61
04/26/23 | Live | Lennox Industries | ARMSTRONG AIR | 4SHP22LX SERIES | Singlezone Ducted, Centrally Ducted | 211528406 |  | HRCU-A-CB | 4SHP22LX136P-**A |  | ED1P48B+TDR+TXV | A80DS2V090B16 |  |  |  | 11.7 | 20 | 8.8 | 7.65 | TRUE | FALSE | TRUE |  | 64 | 53 | 53 | FALSE | [6 empty] | R410A | USA | 10700 | 0.59 | 5.32 | 34800 | 2.88 | 3.54 | 34800 | 2.88 | 3.54 | 11600 | 0.46 | 7.39 | 37400 | 2.47 | 4.44 | 9800 | 0.56 | 5.13 | 33800 | 3.12 | 3.17 | 33800 | 3.11 | 3.19 | 21800 | 2.63 | 2.43 | 21800 | 2.63 | 2.43 | 21800 | 2.63 | 2.43 | 18000 | 2.48 | 2.13 | 18000 | 2.48 | 2.13 | 18000 | 2.48 | 2.13 | -15 | 12400 | 2.25 | 1.62 | 12400 | 2.25 | 1.62
04/26/23 | Live | Lennox Industries | ARMSTRONG AIR | 4SHP22LX SERIES | Singlezone Ducted, Centrally Ducted | 211528407 |  | HRCU-A-CB | 4SHP22LX136P-**A |  | ED1P48B+TDR+TXV | A97DSMV070B12 |  |  |  | 11.7 | 20.5 | 8.8 | 7.65 | TRUE | FALSE | TRUE |  | 64 | 53 | 53 | FALSE | [6 empty] | R410A | USA; Canada | 10700 | 0.58 | 5.41 | 34800 | 2.9 | 3.52 | 34800 | 2.9 | 3.52 | 11600 | 0.45 | 7.55 | 37400 | 2.49 | 4.4 | 9800 | 0.56 | 5.13 | 33800 | 3.13 | 3.16 | 33800 | 3.13 | 3.16 | 21800 | 2.65 | 2.41 | 21800 | 2.65 | 2.41 | 21800 | 2.65 | 2.41 | 18100 | 2.5 | 2.12 | 18100 | 2.5 | 2.12 | 18100 | 2.5 | 2.12 | -15 | 12400 | 2.26 | 1.61 | 12400 | 2.26 | 1.61
04/26/23 | Live | Lennox Industries | ARMSTRONG AIR | 4SHP22LX SERIES | Singlezone Ducted, Centrally Ducted | 211727077 |  | HRCU-A-CB | 4SHP22LX160P-**A | Ducted Indoor Units | BCE7S60M*4X |  |  |  |  | 12 | 19 | 8.7 | 7.65 | TRUE | FALSE | TRUE |  | 66 | 53 | 53 | FALSE | [6 empty] | R410A | USA; Canada | 22200 | 1.42 | 4.58 | 55000 | 4.54 | 3.55 | 55000 | 4.54 | 3.55 | 23800 | 1.08 | 6.46 | 59000 | 3.94 | 4.39 | 18400 | 1.26 | 4.28 | 55500 | 5 | 3.25 | 55500 | 5.01 | 3.25 | 37000 | 4.48 | 2.42 | 37000 | 4.48 | 2.42 | 37000 | 4.48 | 2.42 | 29800 | 4.11 | 2.12 | 29800 | 4.11 | 2.12 | 29800 | 4.11 | 2.12 | -15 | 23600 | 4.13 | 1.67 | 23600 | 4.13 | 1.67
04/26/23 | Live | Lennox Industries | ARMSTRONG AIR | 4SHP22LX SERIES | Singlezone Ducted, Centrally Ducted | 211727079 |  | HRCU-A-CB | 4SHP22LX160P-**A | Ducted Indoor Units | BCE5E60M |  |  |  |  | 11 | 17 | 8.1 | 7.15 | FALSE | FALSE | TRUE |  | 67 | 55 | 55 | FALSE | [6 empty] | R410A | USA; Canada | 22000 | 1.49 | 4.33 | 53500 | 4.67 | 3.36 | 53500 | 4.67 | 3.36 | 23400 | 1.22 | 5.62 | 58500 | 4.08 | 4.2 | 19200 | 1.46 | 3.85 | 54500 | 5.36 | 2.98 | 54500 | 5.35 | 2.99 | 36800 | 4.67 | 2.31 | 36800 | 4.67 | 2.31 | 36800 | 4.67 | 2.31 | 30000 | 4.38 | 2.01 | 30000 | 4.38 | 2.01 | 30000 | 4.38 | 2.01 | -15 | 22600 | 4.46 | 1.49 | 22600 | 4.46 | 1.49
04/26/23 | Live | Lennox Industries | ARMSTRONG AIR | 4SHP22LX SERIES | Singlezone Ducted, Centrally Ducted | 211699899 |  | HRCU-A-CB | 4SHP22LX148P-**A | Ducted Indoor Units | BCE7S60M*4X |  |  |  |  | 12 | 19.5 | 8.5 | 7.25 | TRUE | FALSE | TRUE |  | 61 | 52 | 52 | FALSE | [6 empty] | R410A | USA; Canada | 20400 | 1.24 | 4.82 | 47000 | 3.77 | 3.65 | 47000 | 3.77 | 3.65 | 21600 | 0.97 | 6.53 | 50000 | 3.25 | 4.51 | 16000 | 1.04 | 4.51 | 44500 | 3.69 | 3.53 | 44500 | 3.69 | 3.53 | 27200 | 3.39 | 2.35 | 27200 | 3.39 | 2.35 | 27200 | 3.39 | 2.35 | 23200 | 3.36 | 2.02 | 23200 | 3.36 | 2.02 | 23200 | 3.36 | 2.02 | -15 | 18100 | 3.43 | 1.55 | 18100 | 3.43 | 1.55
04/26/23 | Live | Lennox Industries | ARMSTRONG AIR | 4SHP22LX Series | Singlezone Ducted, Centrally Ducted | 211708567 |  | HRCU-A-CB | 4SHP22LX136P-**A | Ducted Indoor Units | BCE7S36M*4X |  |  |  |  | 12 | 20 | 9 | 7.85 | TRUE | FALSE | TRUE |  | 68 | 53 | 54 | FALSE | [6 empty] | R410A | USA; Canada | 10600 | 0.6 | 5.18 | 34200 | 2.83 | 3.54 | 34200 | 2.83 | 3.54 | 11500 | 0.48 | 7.02 | 36600 | 2.45 | 4.38 | 9500 | 0.54 | 5.16 | 33400 | 2.94 | 3.33 | 34200 | 2.94 | 3.41 | 22800 | 2.56 | 2.61 | 22800 | 2.56 | 2.61 | 22800 | 2.56 | 2.61 | 18300 | 2.36 | 2.27 | 18300 | 2.36 | 2.27 | 18300 | 2.36 | 2.27 | -15 | 12900 | 2.12 | 1.78 | 12900 | 2.12 | 1.78
04/26/23 | Live | Lennox Industries | ARMSTRONG AIR | 4SHP22LX Series | Singlezone Ducted, Centrally Ducted | 211708570 |  | HRCU-A-CB | 4SHP22LX136P-**A | Ducted Indoor Units | BCE5E36M |  |  |  |  | 11.7 | 17.5 | 8.8 | 7.7 | TRUE | FALSE | TRUE |  | 66 | 53 | 53 | FALSE | [6 empty] | R410A | USA; Canada | 11900 | 0.75 | 4.65 | 34000 | 2.85 | 3.5 | 34000 | 2.85 | 3.5 | 12500 | 0.62 | 5.91 | 37000 | 2.47 | 4.39 | 10000 | 0.66 | 4.44 | 32800 | 3 | 3.2 | 32800 | 3 | 3.2 | 21800 | 2.56 | 2.5 | 21800 | 2.56 | 2.5 | 21800 | 2.56 | 2.5 | 17700 | 2.39 | 2.17 | 17700 | 2.39 | 2.17 | 17700 | 2.39 | 2.17 | -15 | 12300 | 2.11 | 1.71 | 12300 | 2.11 | 1.71
04/26/23 | Live | Lennox Industries | ARMSTRONG AIR | 4SHP22LX Series | Singlezone Ducted, Centrally Ducted | 211708571 |  | HRCU-A-CB | 4SHP22LX136P-**A | Ducted Indoor Units | BCE5E42M |  |  |  |  | 12 | 18.5 | 8.8 | 7.75 | TRUE | FALSE | TRUE |  | 66 | 53 | 53 | FALSE | [6 empty] | R410A | USA; Canada | 12000 | 0.7 | 5.02 | 35000 | 2.88 | 3.56 | 35000 | 2.88 | 3.56 | 12600 | 0.57 | 6.48 | 38000 | 2.5 | 4.45 | 9800 | 0.61 | 4.71 | 33400 | 2.94 | 3.33 | 33400 | 2.94 | 3.33 | 22200 | 2.55 | 2.55 | 22200 | 2.55 | 2.55 | 22200 | 2.55 | 2.55 | 18000 | 2.39 | 2.21 | 18000 | 2.39 | 2.21 | 18000 | 2.39 | 2.21 | -15 | 12500 | 2.13 | 1.72 | 12500 | 2.13 | 1.72
04/26/23 | Live | Lennox Industries | ARMSTRONG AIR | 4SHP22LX SERIES | Singlezone Ducted, Centrally Ducted | 211729605 |  | HRCU-A-CB | 4SHP22LX124P-**A | Ducted Indoor Units | BCE5E24M |  |  |  |  | 13.5 | 21 | 8.8 | 8.05 | TRUE | FALSE | TRUE |  | 66 | 69 | 69 | FALSE | [6 empty] | R410A | USA; Canada | 11200 | 0.65 | 5.05 | 24000 | 1.76 | 4 | 24000 | 1.76 | 4 | 12200 | 0.51 | 7.01 | 26400 | 1.48 | 5.23 | 9300 | 0.59 | 4.62 | 22400 | 1.8 | 3.65 | 22400 | 1.8 | 3.65 | 15000 | 1.6 | 2.75 | 15000 | 1.6 | 2.75 | 15000 | 1.6 | 2.75 | 15500 | 2.1 | 2.16 | 15500 | 2.1 | 2.16 | 15500 | 2.1 | 2.16 | -15 | 10700 | 1.86 | 1.69 | 10700 | 1.86 | 1.69
04/26/23 | Live | Lennox Industries | ARMSTRONG AIR | 4SHP22LX SERIES | Singlezone Ducted, Centrally Ducted | 211729606 |  | HRCU-A-CB | 4SHP22LX124P-**A | Ducted Indoor Units | BCE5E30M |  |  |  |  | 13.5 | 20 | 8.8 | 8 | TRUE | FALSE | TRUE |  | 64 | 66 | 66 | FALSE | [6 empty] | R410A | USA; Canada | 11300 | 0.67 | 4.94 | 24000 | 1.74 | 4.04 | 24000 | 1.74 | 4.04 | 12200 | 0.54 | 6.62 | 25600 | 1.47 | 5.1 | 9400 | 0.6 | 4.59 | 22400 | 1.77 | 3.71 | 22400 | 1.77 | 3.71 | 14500 | 1.57 | 2.71 | 14500 | 1.57 | 2.71 | 14500 | 1.57 | 2.71 | 14900 | 2.04 | 2.14 | 14900 | 2.04 | 2.14 | 14900 | 2.04 | 2.14 | -15 | 10200 | 1.78 | 1.68 | 10200 | 1.78 | 1.68
04/26/23 | Live | Lennox Industries | ARMSTRONG AIR | 4SHP22LX SERIES | Singlezone Ducted, Centrally Ducted | 211954877 |  | HRCU-A-CB | 4SHP22LX124P-**A |  | EAH1P30A+TDR+TXV | A80UH1E040A12X |  |  |  | 13 | 21.5 | 8.1 | 7.35 | TRUE | FALSE | TRUE |  | 60 | 67 | 67 | FALSE | [6 empty] | R410A | USA | 11400 | 0.63 | 5.3 | 24000 | 1.81 | 3.89 | 24000 | 1.81 | 3.89 | 12400 | 0.5 | 7.27 | 26200 | 1.51 | 5.09 | 9300 | 0.68 | 4.01 | 23400 | 2.17 | 3.16 | 23400 | 2.17 | 3.16 | 14200 | 1.78 | 2.34 | 14200 | 1.78 | 2.34 | 14200 | 1.78 | 2.34 | 15700 | 2.3 | 2 | 15700 | 2.3 | 2 | 15700 | 2.3 | 2 | -15 | 11100 | 2.03 | 1.6 | 11100 | 2.03 | 1.6
04/26/23 | Live | Lennox Industries | ARMSTRONG AIR | 4SHP22LX SERIES | Singlezone Ducted, Centrally Ducted | 211954879 |  | HRCU-A-CB | 4SHP22LX124P-**A |  | EAH1P30A+TDR+TXV | A80UH1E060A12X |  |  |  | 13 | 21.5 | 8.1 | 7.35 | TRUE | FALSE | TRUE |  | 60 | 67 | 67 | FALSE | [6 empty] | R410A | USA | 11400 | 0.63 | 5.3 | 24000 | 1.81 | 3.89 | 24000 | 1.81 | 3.89 | 12400 | 0.5 | 7.27 | 26200 | 1.51 | 5.09 | 9300 | 0.68 | 4.01 | 23400 | 2.17 | 3.16 | 23400 | 2.17 | 3.16 | 14200 | 1.78 | 2.34 | 14200 | 1.78 | 2.34 | 14200 | 1.78 | 2.34 | 15700 | 2.3 | 2 | 15700 | 2.3 | 2 | 15700 | 2.3 | 2 | -15 | 11100 | 2.03 | 1.6 | 11100 | 2.03 | 1.6
04/26/23 | Live | Lennox Industries | ARMSTRONG AIR | 4SHP22LX SERIES | Singlezone Ducted, Centrally Ducted | 211954881 |  | HRCU-A-CB | 4SHP22LX124P-**A |  | EAH1P30A+TDR+TXV | A80UH2E045A12 |  |  |  | 13.5 | 22 | 8 | 7.25 | TRUE | FALSE | FALSE |  | 60 | 66 | 66 | FALSE | [6 empty] | R410A | USA | 11100 | 0.6 | 5.42 | 24000 | 1.74 | 4.04 | 24000 | 1.74 | 4.04 | 12000 | 0.47 | 7.48 | 25600 | 1.44 | 5.21 | 9100 | 0.67 | 3.98 | 23000 | 2.16 | 3.12 | 23000 | 2.16 | 3.12 | 13900 | 1.73 | 2.35 | 13900 | 1.73 | 2.35 | 13900 | 1.73 | 2.35 | 15300 | 2.27 | 1.98 | 15300 | 2.27 | 1.98 | 15300 | 2.27 | 1.98 | -15 | 10800 | 1.97 | 1.61 | 10800 | 1.97 | 1.61
04/26/23 | Live | Lennox Industries | ARMSTRONG AIR | 4SHP22LX SERIES | Singlezone Ducted, Centrally Ducted | 211954883 |  | HRCU-A-CB | 4SHP22LX124P-**A |  | EAH1P30A+TDR+TXV | A80UH2E070A12 |  |  |  | 13 | 21.5 | 8.1 | 7.4 | TRUE | FALSE | TRUE |  | 60 | 67 | 67 | FALSE | [6 empty] | R410A | USA | 11500 | 0.63 | 5.35 | 24000 | 1.82 | 3.86 | 24000 | 1.82 | 3.86 | 12400 | 0.5 | 7.27 | 26400 | 1.52 | 5.09 | 9400 | 0.68 | 4.05 | 23600 | 2.17 | 3.19 | 23600 | 2.17 | 3.19 | 14300 | 1.79 | 2.34 | 14300 | 1.79 | 2.34 | 14300 | 1.79 | 2.34 | 15900 | 2.32 | 2.01 | 15900 | 2.32 | 2.01 | 15900 | 2.32 | 2.01 | -15 | 11200 | 2.03 | 1.62 | 11200 | 2.03 | 1.62
04/26/23 | Live | Lennox Industries | ARMSTRONG AIR | 4SHP22LX SERIES | Singlezone Ducted, Centrally Ducted | 211954885 |  | HRCU-A-CB | 4SHP22LX124P-**A |  | EAH1P30A+TDR+TXV | A80UH1E045A12 |  |  |  | 13.5 | 21.5 | 8.1 | 7.4 | TRUE | FALSE | TRUE |  | 61 | 67 | 67 | FALSE | [6 empty] | R410A | USA | 11500 | 0.63 | 5.35 | 24000 | 1.8 | 3.91 | 24000 | 1.8 | 3.91 | 12400 | 0.5 | 7.27 | 26400 | 1.49 | 5.19 | 9400 | 0.68 | 4.05 | 23400 | 2.14 | 3.2 | 23400 | 2.14 | 3.2 | 14300 | 1.76 | 2.38 | 14300 | 1.76 | 2.38 | 14300 | 1.76 | 2.38 | 15900 | 2.29 | 2.03 | 15900 | 2.29 | 2.03 | 15900 | 2.29 | 2.03 | -15 | 11100 | 2.01 | 1.62 | 11100 | 2.01 | 1.62
04/26/23 | Live | Lennox Industries | ARMSTRONG AIR | 4SHP22LX SERIES | Singlezone Ducted, Centrally Ducted | 211954886 |  | HRCU-A-CB | 4SHP22LX124P-**A |  | EAH1P30A+TDR+TXV | A80UH1E070A12 |  |  |  | 13.5 | 20.5 | 8 | 7.3 | TRUE | FALSE | FALSE |  | 60 | 66 | 66 | FALSE | [6 empty] | R410A | USA | 11700 | 0.66 | 5.2 | 24000 | 1.76 | 4 | 24000 | 1.76 | 4 | 12600 | 0.53 | 6.97 | 25800 | 1.47 | 5.14 | 9500 | 0.71 | 3.92 | 23000 | 2.17 | 3.11 | 23000 | 2.17 | 3.11 | 14000 | 1.75 | 2.34 | 14000 | 1.75 | 2.34 | 14000 | 1.75 | 2.34 | 15400 | 2.28 | 1.98 | 15400 | 2.28 | 1.98 | 15400 | 2.28 | 1.98 | -15 | 10900 | 1.99 | 1.61 | 10900 | 1.99 | 1.61
04/26/23 | Live | Lennox Industries | ARMSTRONG AIR | 4SHP22LX SERIES | Singlezone Ducted, Centrally Ducted | 211954888 |  | HRCU-A-CB | 4SHP22LX124P-**A |  | EAH1P30A+TDR+TXV | A80US2V060A12X |  |  |  | 13.5 | 20.5 | 8.1 | 7.35 | TRUE | FALSE | TRUE |  | 61 | 67 | 67 | FALSE | [6 empty] | R410A | USA | 10400 | 0.6 | 5.08 | 24000 | 1.77 | 3.97 | 24000 | 1.77 | 3.97 | 11200 | 0.48 | 6.84 | 26000 | 1.47 | 5.18 | 8900 | 0.7 | 3.73 | 23400 | 2.15 | 3.19 | 23400 | 2.14 | 3.2 | 14300 | 1.76 | 2.38 | 14300 | 1.76 | 2.38 | 14300 | 1.76 | 2.38 | 15900 | 2.29 | 2.03 | 15900 | 2.29 | 2.03 | 15900 | 2.29 | 2.03 | -15 | 11100 | 2.01 | 1.62 | 11100 | 2.01 | 1.62
04/26/23 | Live | Lennox Industries | ARMSTRONG AIR | 4SHP22LX SERIES | Singlezone Ducted, Centrally Ducted | 211954890 |  | HRCU-A-CB | 4SHP22LX124P-**A |  | EAH1P30A+TDR+TXV | A80US2V070A12 |  |  |  | 13 | 20.5 | 8 | 7.35 | TRUE | FALSE | FALSE |  | 60 | 67 | 67 | FALSE | [6 empty] | R410A | USA | 10300 | 0.61 | 4.95 | 24000 | 1.77 | 3.97 | 24000 | 1.77 | 3.97 | 11200 | 0.48 | 6.84 | 25800 | 1.48 | 5.11 | 8900 | 0.7 | 3.73 | 23600 | 2.15 | 3.22 | 23600 | 2.15 | 3.22 | 14300 | 1.77 | 2.37 | 14300 | 1.77 | 2.37 | 14300 | 1.77 | 2.37 | 15900 | 2.3 | 2.03 | 15900 | 2.3 | 2.03 | 15900 | 2.3 | 2.03 | -15 | 11100 | 2.02 | 1.61 | 11100 | 2.02 | 1.61
04/26/23 | Live | Lennox Industries | ARMSTRONG AIR | 4SHP22LX SERIES | Singlezone Ducted, Centrally Ducted | 211954892 |  | HRCU-A-CB | 4SHP22LX124P-**A |  | EAH1P30A+TDR+TXV | A80US2V070A12L |  |  |  | 13 | 20.5 | 8 | 7.35 | TRUE | FALSE | FALSE |  | 60 | 67 | 67 | FALSE | [6 empty] | R410A | USA | 10300 | 0.61 | 4.95 | 24000 | 1.77 | 3.97 | 24000 | 1.77 | 3.97 | 11200 | 0.48 | 6.84 | 25800 | 1.48 | 5.11 | 8900 | 0.7 | 3.73 | 23600 | 2.15 | 3.22 | 23600 | 2.15 | 3.22 | 14300 | 1.77 | 2.37 | 14300 | 1.77 | 2.37 | 14300 | 1.77 | 2.37 | 15900 | 2.3 | 2.03 | 15900 | 2.3 | 2.03 | 15900 | 2.3 | 2.03 | -15 | 11100 | 2.02 | 1.61 | 11100 | 2.02 | 1.61
04/26/23 | Live | Lennox Industries | ARMSTRONG AIR | 4SHP22LX SERIES | Singlezone Ducted, Centrally Ducted | 211954894 |  | HRCU-A-CB | 4SHP22LX124P-**A |  | EAH1P30B+TDR+TXV | A80UH1E080B16X |  |  |  | 12.5 | 17 | 8 | 7.25 | TRUE | FALSE | FALSE |  | 63 | 67 | 67 | FALSE | [6 empty] | R410A | USA | 11600 | 0.78 | 4.36 | 23600 | 1.86 | 3.72 | 23600 | 1.86 | 3.72 | 12500 | 0.65 | 5.64 | 25800 | 1.64 | 4.61 | 9500 | 0.74 | 3.76 | 23000 | 2.08 | 3.24 | 23000 | 2.08 | 3.24 | 14700 | 1.86 | 2.32 | 14700 | 1.86 | 2.32 | 14700 | 1.86 | 2.32 | 15600 | 2.35 | 1.95 | 15600 | 2.35 | 1.95 | 15600 | 2.35 | 1.95 | -15 | 10800 | 2.1 | 1.51 | 10800 | 2.1 | 1.51
04/26/23 | Live | Lennox Industries | ARMSTRONG AIR | 4SHP22LX SERIES | Singlezone Ducted, Centrally Ducted | 211954896 |  | HRCU-A-CB | 4SHP22LX124P-**A |  | EAH1P30B+TDR+TXV | A80UH2E090B12 |  |  |  | 13 | 20.5 | 8.2 | 7.45 | TRUE | FALSE | TRUE |  | 63 | 67 | 67 | FALSE | [6 empty] | R410A | USA | 11200 | 0.64 | 5.13 | 23800 | 1.78 | 3.92 | 23800 | 1.78 | 3.92 | 12200 | 0.51 | 7.01 | 26000 | 1.56 | 4.88 | 8900 | 0.6 | 4.35 | 22800 | 2 | 3.34 | 22800 | 1.99 | 3.36 | 14400 | 1.77 | 2.38 | 14400 | 1.77 | 2.38 | 14400 | 1.77 | 2.38 | 15400 | 2.27 | 1.99 | 15400 | 2.27 | 1.99 | 15400 | 2.27 | 1.99 | -15 | 10500 | 2.02 | 1.52 | 10500 | 2.02 | 1.52
04/26/23 | Live | Lennox Industries | ARMSTRONG AIR | 4SHP22LX SERIES | Singlezone Ducted, Centrally Ducted | 211954897 |  | HRCU-A-CB | 4SHP22LX124P-**A |  | EAH1P30B+TDR+TXV | A80UH2E090B16 |  |  |  | 12.5 | 18 | 8.1 | 7.3 | TRUE | FALSE | TRUE |  | 63 | 66 | 66 | FALSE | [6 empty] | R410A | USA | 11800 | 0.75 | 4.61 | 23800 | 1.81 | 3.85 | 23800 | 1.81 | 3.85 | 12700 | 0.62 | 6 | 26000 | 1.59 | 4.79 | 9400 | 0.71 | 3.88 | 23000 | 2.02 | 3.34 | 23000 | 2.03 | 3.32 | 14500 | 1.81 | 2.35 | 14500 | 1.81 | 2.35 | 14500 | 1.81 | 2.35 | 15400 | 2.3 | 1.96 | 15400 | 2.3 | 1.96 | 15400 | 2.3 | 1.96 | -15 | 10600 | 2.05 | 1.52 | 10600 | 2.05 | 1.52
04/26/23 | Live | Lennox Industries | ARMSTRONG AIR | 4SHP22LX SERIES | Singlezone Ducted, Centrally Ducted | 211954899 |  | HRCU-A-CB | 4SHP22LX124P-**A |  | EAH1P30B+TDR+TXV | A96UH2E045B12 |  |  |  | 12.5 | 20 | 8.2 | 7.4 | TRUE | FALSE | TRUE |  | 63 | 67 | 67 | FALSE | [6 empty] | R410A | USA; Canada | 11500 | 0.67 | 5.03 | 23800 | 1.8 | 3.88 | 23800 | 1.8 | 3.88 | 12300 | 0.55 | 6.55 | 26000 | 1.58 | 4.82 | 9100 | 0.63 | 4.23 | 22800 | 2.02 | 3.31 | 22800 | 2.01 | 3.32 | 14500 | 1.79 | 2.37 | 14500 | 1.79 | 2.37 | 14500 | 1.79 | 2.37 | 15400 | 2.29 | 1.97 | 15400 | 2.29 | 1.97 | 15400 | 2.29 | 1.97 | -15 | 10600 | 2.03 | 1.53 | 10600 | 2.03 | 1.53
04/26/23 | Live | Lennox Industries | ARMSTRONG AIR | 4SHP22LX SERIES | Singlezone Ducted, Centrally Ducted | 211954901 |  | HRCU-A-CB | 4SHP22LX124P-**A |  | EAH1P30B+TDR+TXV | A96US2V045B12 |  |  |  | 13 | 20 | 8.2 | 7.45 | TRUE | FALSE | TRUE |  | 63 | 67 | 67 | FALSE | [6 empty] | R410A | USA; Canada | 10100 | 0.61 | 4.85 | 23400 | 1.75 | 3.92 | 23400 | 1.75 | 3.92 | 11000 | 0.48 | 6.72 | 25400 | 1.53 | 4.87 | 8400 | 0.6 | 4.1 | 22800 | 2 | 3.34 | 22800 | 1.99 | 3.36 | 14400 | 1.77 | 2.38 | 14400 | 1.77 | 2.38 | 14400 | 1.77 | 2.38 | 15400 | 2.27 | 1.99 | 15400 | 2.27 | 1.99 | 15400 | 2.27 | 1.99 | -15 | 10500 | 2.02 | 1.52 | 10500 | 2.02 | 1.52
04/26/23 | Live | Lennox Industries | ARMSTRONG AIR | 4SHP22LX SERIES | Singlezone Ducted, Centrally Ducted | 211954903 |  | HRCU-A-CB | 4SHP22LX124P-**A |  | EAH1P30B+TDR+TXV | A96UH2E070B12 |  |  |  | 13 | 20 | 8.2 | 7.4 | TRUE | FALSE | TRUE |  | 63 | 67 | 67 | FALSE | [6 empty] | R410A | USA; Canada | 11500 | 0.67 | 5.03 | 23800 | 1.79 | 3.9 | 23800 | 1.79 | 3.9 | 12300 | 0.54 | 6.68 | 26000 | 1.57 | 4.85 | 9100 | 0.63 | 4.23 | 22800 | 2 | 3.34 | 22800 | 2.01 | 3.32 | 14500 | 1.79 | 2.37 | 14500 | 1.79 | 2.37 | 14500 | 1.79 | 2.37 | 15400 | 2.28 | 1.98 | 15400 | 2.28 | 1.98 | 15400 | 2.28 | 1.98 | -15 | 10600 | 2.03 | 1.53 | 10600 | 2.03 | 1.53
04/26/23 | Live | Lennox Industries | ARMSTRONG AIR | 4SHP22LX SERIES | Singlezone Ducted, Centrally Ducted | 211954905 |  | HRCU-A-CB | 4SHP22LX124P-**A |  | EAH1P30B+TDR+TXV | A96US2V070B12 |  |  |  | 13.5 | 20.5 | 8.2 | 7.45 | TRUE | FALSE | TRUE |  | 63 | 67 | 67 | FALSE | [6 empty] | R410A | USA; Canada | 10200 | 0.6 | 4.98 | 23400 | 1.72 | 3.99 | 23400 | 1.72 | 3.99 | 11000 | 0.48 | 6.72 | 25400 | 1.51 | 4.93 | 8400 | 0.6 | 4.1 | 22800 | 1.98 | 3.37 | 22800 | 1.98 | 3.37 | 14400 | 1.76 | 2.4 | 14400 | 1.76 | 2.4 | 14400 | 1.76 | 2.4 | 15300 | 2.25 | 1.99 | 15300 | 2.25 | 1.99 | 15300 | 2.25 | 1.99 | -15 | 10500 | 2 | 1.54 | 10500 | 2 | 1.54
04/26/23 | Live | Lennox Industries | ARMSTRONG AIR | 4SHP22LX SERIES | Singlezone Ducted, Centrally Ducted | 211954907 |  | HRCU-A-CB | 4SHP22LX124P-**A |  | EAH1P30B+TDR+TXV | A80UH1E070B12 |  |  |  | 13.5 | 20 | 8.2 | 7.4 | TRUE | FALSE | TRUE |  | 63 | 67 | 67 | FALSE | [6 empty] | R410A | USA | 11600 | 0.67 | 5.07 | 23600 | 1.73 | 4 | 23600 | 1.73 | 4 | 12400 | 0.54 | 6.73 | 25800 | 1.51 | 5.01 | 9100 | 0.63 | 4.23 | 22400 | 1.97 | 3.33 | 22400 | 1.96 | 3.35 | 14200 | 1.72 | 2.42 | 14200 | 1.72 | 2.42 | 14200 | 1.72 | 2.42 | 15100 | 2.22 | 1.99 | 15100 | 2.22 | 1.99 | 15100 | 2.22 | 1.99 | -15 | 10300 | 1.96 | 1.54 | 10300 | 1.96 | 1.54
04/26/23 | Live | Lennox Industries | ARMSTRONG AIR | 4SHP22LX SERIES | Singlezone Ducted, Centrally Ducted | 211954909 |  | HRCU-A-CB | 4SHP22LX124P-**A |  | EAH1P30B+TDR+TXV | A80UH1E090B16 |  |  |  | 12.5 | 18 | 8.1 | 7.3 | TRUE | FALSE | TRUE |  | 63 | 66 | 66 | FALSE | [6 empty] | R410A | USA | 11700 | 0.75 | 4.57 | 23800 | 1.81 | 3.85 | 23800 | 1.81 | 3.85 | 12600 | 0.62 | 5.96 | 26000 | 1.59 | 4.79 | 9400 | 0.7 | 3.94 | 23000 | 2.02 | 3.34 | 23000 | 2.03 | 3.32 | 14500 | 1.81 | 2.35 | 14500 | 1.81 | 2.35 | 14500 | 1.81 | 2.35 | 15400 | 2.3 | 1.96 | 15400 | 2.3 | 1.96 | 15400 | 2.3 | 1.96 | -15 | 10600 | 2.05 | 1.52 | 10600 | 2.05 | 1.52
04/26/23 | Live | Lennox Industries | ARMSTRONG AIR | 4SHP22LX SERIES | Singlezone Ducted, Centrally Ducted | 211954910 |  | HRCU-A-CB | 4SHP22LX124P-**A |  | EAH1P30B+TDR+TXV | A93UH1E030B12 |  |  |  | 13 | 20.5 | 8.2 | 7.35 | TRUE | FALSE | TRUE |  | 63 | 67 | 67 | FALSE | [6 empty] | R410A | USA | 10800 | 0.62 | 5.11 | 23800 | 1.81 | 3.85 | 23800 | 1.81 | 3.85 | 11700 | 0.49 | 7 | 26000 | 1.59 | 4.79 | 8700 | 0.6 | 4.25 | 22800 | 2.02 | 3.31 | 22800 | 2.02 | 3.31 | 14500 | 1.8 | 2.36 | 14500 | 1.8 | 2.36 | 14500 | 1.8 | 2.36 | 15400 | 2.29 | 1.97 | 15400 | 2.29 | 1.97 | 15400 | 2.29 | 1.97 | -15 | 10600 | 2.04 | 1.52 | 10600 | 2.04 | 1.52
04/26/23 | Live | Lennox Industries | ARMSTRONG AIR | 4SHP22LX SERIES | Singlezone Ducted, Centrally Ducted | 211954912 |  | HRCU-A-CB | 4SHP22LX124P-**A |  | EAH1P30B+TDR+TXV | A93UH1E045B12 |  |  |  | 13 | 20.5 | 8.2 | 7.4 | TRUE | FALSE | TRUE |  | 63 | 67 | 67 | FALSE | [6 empty] | R410A | USA | 11200 | 0.65 | 5.05 | 23800 | 1.79 | 3.9 | 23800 | 1.79 | 3.9 | 12100 | 0.52 | 6.82 | 26000 | 1.57 | 4.85 | 8900 | 0.61 | 4.28 | 22800 | 2 | 3.34 | 22800 | 2 | 3.34 | 14500 | 1.78 | 2.39 | 14500 | 1.78 | 2.39 | 14500 | 1.78 | 2.39 | 15400 | 2.28 | 1.98 | 15400 | 2.28 | 1.98 | 15400 | 2.28 | 1.98 | -15 | 10500 | 2.02 | 1.52 | 10500 | 2.02 | 1.52
04/26/23 | Live | Lennox Industries | ARMSTRONG AIR | 4SHP22LX SERIES | Singlezone Ducted, Centrally Ducted | 211954914 |  | HRCU-A-CB | 4SHP22LX124P-**A |  | EAH1P30B+TDR+TXV | A93UH1E070B12 |  |  |  | 13 | 20.5 | 8.2 | 7.45 | TRUE | FALSE | TRUE |  | 63 | 67 | 67 | FALSE | [6 empty] | R410A | USA | 11200 | 0.64 | 5.13 | 23800 | 1.77 | 3.94 | 23800 | 1.77 | 3.94 | 12100 | 0.51 | 6.95 | 26000 | 1.55 | 4.92 | 8900 | 0.6 | 4.35 | 22800 | 1.98 | 3.37 | 22800 | 1.98 | 3.37 | 14400 | 1.76 | 2.4 | 14400 | 1.76 | 2.4 | 14400 | 1.76 | 2.4 | 15300 | 2.25 | 1.99 | 15300 | 2.25 | 1.99 | 15300 | 2.25 | 1.99 | -15 | 10500 | 2 | 1.54 | 10500 | 2 | 1.54
04/26/23 | Live | Lennox Industries | ARMSTRONG AIR | 4SHP22LX SERIES | Singlezone Ducted, Centrally Ducted | 211954916 |  | HRCU-A-CB | 4SHP22LX124P-**A |  | EAH1P30B+TDR+TXV | A96UH1E030B12 |  |  |  | 13 | 20.5 | 8.2 | 7.4 | TRUE | FALSE | TRUE |  | 63 | 67 | 67 | FALSE | [6 empty] | R410A | USA; Canada | 10900 | 0.62 | 5.15 | 23800 | 1.8 | 3.88 | 23800 | 1.8 | 3.88 | 11800 | 0.49 | 7.06 | 26000 | 1.58 | 4.82 | 8800 | 0.6 | 4.3 | 22800 | 2.02 | 3.31 | 22800 | 2.02 | 3.31 | 14500 | 1.79 | 2.37 | 14500 | 1.79 | 2.37 | 14500 | 1.79 | 2.37 | 15400 | 2.29 | 1.97 | 15400 | 2.29 | 1.97 | 15400 | 2.29 | 1.97 | -15 | 10600 | 2.04 | 1.52 | 10600 | 2.04 | 1.52
04/26/23 | Live | Lennox Industries | ARMSTRONG AIR | 4SHP22LX SERIES | Singlezone Ducted, Centrally Ducted | 211954918 |  | HRCU-A-CB | 4SHP22LX124P-**A |  | EAH1P30B+TDR+TXV | A96UH1E045B12 |  |  |  | 12.5 | 19.5 | 8.2 | 7.4 | TRUE | FALSE | TRUE |  | 63 | 67 | 67 | FALSE | [6 empty] | R410A | USA; Canada | 11400 | 0.68 | 4.91 | 23800 | 1.81 | 3.85 | 23800 | 1.81 | 3.85 | 12300 | 0.55 | 6.55 | 26000 | 1.59 | 4.79 | 9100 | 0.64 | 4.17 | 22800 | 2.02 | 3.31 | 22800 | 2.02 | 3.31 | 14500 | 1.8 | 2.36 | 14500 | 1.8 | 2.36 | 14500 | 1.8 | 2.36 | 15400 | 2.3 | 1.96 | 15400 | 2.3 | 1.96 | 15400 | 2.3 | 1.96 | -15 | 10600 | 2.04 | 1.52 | 10600 | 2.04 | 1.52
04/26/23 | Live | Lennox Industries | ARMSTRONG AIR | 4SHP22LX SERIES | Singlezone Ducted, Centrally Ducted | 211954920 |  | HRCU-A-CB | 4SHP22LX124P-**A |  | EAH1P30B+TDR+TXV | A96UH1E070B12 |  |  |  | 12.5 | 19.5 | 8.2 | 7.4 | TRUE | FALSE | TRUE |  | 63 | 67 | 67 | FALSE | [6 empty] | R410A | USA; Canada | 11500 | 0.68 | 4.96 | 23800 | 1.81 | 3.85 | 23800 | 1.81 | 3.85 | 12300 | 0.55 | 6.55 | 26000 | 1.59 | 4.79 | 9100 | 0.64 | 4.17 | 22800 | 2.02 | 3.31 | 22800 | 2.02 | 3.31 | 14500 | 1.8 | 2.36 | 14500 | 1.8 | 2.36 | 14500 | 1.8 | 2.36 | 15400 | 2.29 | 1.97 | 15400 | 2.29 | 1.97 | 15400 | 2.29 | 1.97 | -15 | 10600 | 2.04 | 1.52 | 10600 | 2.04 | 1.52
04/26/23 | Live | Lennox Industries | ARMSTRONG AIR | 4SHP22LX SERIES | Singlezone Ducted, Centrally Ducted | 211954922 |  | HRCU-A-CB | 4SHP22LX124P-**A |  | EAH1P30B+TDR+TXV | A80US2V080B16X |  |  |  | 13 | 19.5 | 8.2 | 7.4 | TRUE | FALSE | TRUE |  | 63 | 67 | 67 | FALSE | [6 empty] | R410A | USA | 10100 | 0.62 | 4.77 | 23400 | 1.75 | 3.92 | 23400 | 1.75 | 3.92 | 11000 | 0.5 | 6.45 | 25400 | 1.54 | 4.83 | 8500 | 0.62 | 4.02 | 22800 | 2 | 3.34 | 22800 | 1.99 | 3.36 | 14400 | 1.77 | 2.38 | 14400 | 1.77 | 2.38 | 14400 | 1.77 | 2.38 | 15400 | 2.27 | 1.99 | 15400 | 2.27 | 1.99 | 15400 | 2.27 | 1.99 | -15 | 10500 | 2.02 | 1.52 | 10500 | 2.02 | 1.52
04/26/23 | Live | Lennox Industries | ARMSTRONG AIR | 4SHP22LX SERIES | Singlezone Ducted, Centrally Ducted | 211954924 |  | HRCU-A-CB | 4SHP22LX124P-**A |  | EAH1P30B+TDR+TXV | A80US2V090B12 |  |  |  | 13.5 | 20.5 | 8.2 | 7.5 | TRUE | FALSE | TRUE |  | 63 | 67 | 67 | FALSE | [6 empty] | R410A | USA | 10200 | 0.6 | 4.98 | 23400 | 1.71 | 4.01 | 23400 | 1.71 | 4.01 | 11000 | 0.48 | 6.72 | 25600 | 1.49 | 5.04 | 8400 | 0.6 | 4.1 | 22600 | 1.95 | 3.4 | 22600 | 1.95 | 3.4 | 14300 | 1.73 | 2.42 | 14300 | 1.73 | 2.42 | 14300 | 1.73 | 2.42 | 15200 | 2.22 | 2.01 | 15200 | 2.22 | 2.01 | 15200 | 2.22 | 2.01 | -15 | 10400 | 1.97 | 1.55 | 10400 | 1.97 | 1.55
04/26/23 | Live | Lennox Industries | ARMSTRONG AIR | 4SHP22LX SERIES | Singlezone Ducted, Centrally Ducted | 211954925 |  | HRCU-A-CB | 4SHP22LX124P-**A |  | EAH1P30B+TDR+TXV | A80US2V090B16 |  |  |  | 13.5 | 19.5 | 8.2 | 7.45 | TRUE | FALSE | TRUE |  | 63 | 67 | 67 | FALSE | [6 empty] | R410A | USA | 10100 | 0.62 | 4.77 | 23400 | 1.71 | 4.01 | 23400 | 1.71 | 4.01 | 11000 | 0.5 | 6.45 | 25400 | 1.5 | 4.96 | 8500 | 0.62 | 4.02 | 22600 | 1.94 | 3.41 | 22600 | 1.94 | 3.41 | 14300 | 1.72 | 2.44 | 14300 | 1.72 | 2.44 | 14300 | 1.72 | 2.44 | 15200 | 2.22 | 2.01 | 15200 | 2.22 | 2.01 | 15200 | 2.22 | 2.01 | -15 | 10400 | 1.96 | 1.56 | 10400 | 1.96 | 1.56
04/26/23 | Live | Lennox Industries | ARMSTRONG AIR | 4SHP22LX SERIES | Singlezone Ducted, Centrally Ducted | 211954927 |  | HRCU-A-CB | 4SHP22LX124P-**A |  | EAH1P30B+TDR+TXV | A80US2V090B16L |  |  |  | 13.5 | 19.5 | 8.2 | 7.45 | TRUE | FALSE | TRUE |  | 63 | 67 | 67 | FALSE | [6 empty] | R410A | USA | 10100 | 0.62 | 4.77 | 23400 | 1.71 | 4.01 | 23400 | 1.71 | 4.01 | 11000 | 0.5 | 6.45 | 25400 | 1.5 | 4.96 | 8500 | 0.62 | 4.02 | 22600 | 1.94 | 3.41 | 22600 | 1.94 | 3.41 | 14300 | 1.72 | 2.44 | 14300 | 1.72 | 2.44 | 14300 | 1.72 | 2.44 | 15200 | 2.22 | 2.01 | 15200 | 2.22 | 2.01 | 15200 | 2.22 | 2.01 | -15 | 10400 | 1.96 | 1.56 | 10400 | 1.96 | 1.56
04/26/23 | Live | Lennox Industries | ARMSTRONG AIR | 4SHP22LX SERIES | Singlezone Ducted, Centrally Ducted | 211954929 |  | HRCU-A-CB | 4SHP22LX124P-**A |  | EAH1P30B+TDR+TXV | A97US2V040B12X |  |  |  | 13 | 20 | 8.2 | 7.45 | TRUE | FALSE | TRUE |  | 63 | 67 | 67 | FALSE | [6 empty] | R410A | USA; Canada | 10200 | 0.6 | 4.98 | 23400 | 1.74 | 3.94 | 23400 | 1.74 | 3.94 | 11000 | 0.48 | 6.72 | 25400 | 1.52 | 4.9 | 8400 | 0.6 | 4.1 | 22800 | 1.98 | 3.37 | 22800 | 1.98 | 3.37 | 14400 | 1.76 | 2.4 | 14400 | 1.76 | 2.4 | 14400 | 1.76 | 2.4 | 15300 | 2.25 | 1.99 | 15300 | 2.25 | 1.99 | 15300 | 2.25 | 1.99 | -15 | 10500 | 2 | 1.54 | 10500 | 2 | 1.54
04/26/23 | Live | Lennox Industries | ARMSTRONG AIR | 4SHP22LX SERIES | Singlezone Ducted, Centrally Ducted | 211954931 |  | HRCU-A-CB | 4SHP22LX124P-**A |  | EAH1P30B+TDR+TXV | A97US2V060B12X |  |  |  | 13 | 20 | 8.2 | 7.45 | TRUE | FALSE | TRUE |  | 63 | 67 | 67 | FALSE | [6 empty] | R410A | USA; Canada | 10100 | 0.61 | 4.85 | 23400 | 1.74 | 3.94 | 23400 | 1.74 | 3.94 | 11000 | 0.48 | 6.72 | 25400 | 1.52 | 4.9 | 8400 | 0.6 | 4.1 | 22800 | 1.98 | 3.37 | 22800 | 1.98 | 3.37 | 14400 | 1.76 | 2.4 | 14400 | 1.76 | 2.4 | 14400 | 1.76 | 2.4 | 15300 | 2.25 | 1.99 | 15300 | 2.25 | 1.99 | 15300 | 2.25 | 1.99 | -15 | 10500 | 2 | 1.54 | 10500 | 2 | 1.54
04/26/23 | Live | Lennox Industries | ARMSTRONG AIR | 4SHP22LX SERIES | Singlezone Ducted, Centrally Ducted | 211954933 |  | HRCU-A-CB | 4SHP22LX124P-**A |  | EAH1P30B+TDR+TXV | A97USMV070B12 |  |  |  | 13 | 20 | 8.2 | 7.45 | TRUE | FALSE | TRUE |  | 63 | 67 | 67 | FALSE | [6 empty] | R410A | USA; Canada | 10100 | 0.61 | 4.85 | 23400 | 1.72 | 3.99 | 23400 | 1.72 | 3.99 | 11000 | 0.49 | 6.58 | 25400 | 1.5 | 4.96 | 8500 | 0.61 | 4.08 | 22600 | 1.96 | 3.38 | 22600 | 1.95 | 3.4 | 14300 | 1.74 | 2.41 | 14300 | 1.74 | 2.41 | 14300 | 1.74 | 2.41 | 15200 | 2.23 | 2 | 15200 | 2.23 | 2 | 15200 | 2.23 | 2 | -15 | 10400 | 1.98 | 1.54 | 10400 | 1.98 | 1.54
04/20/23 | Live | Lennox Industries | ARMSTRONG AIR |  | Singlezone Non-Ducted, Wall Placement | 208106735 |  | HRCU-A-CB-O | 4DHP2S12S-1L | Mini-Splits | DWM212S4-1L |  | 13 | 23 | 11.6 | 13 | 23.5 | 10 | 7.4 | FALSE | FALSE | TRUE |  | 70 | 52 | 59 | TRUE | Integrated | 150 | 1.When the unit power is on/in heating mode,and if the outdoor temperature drops below 3oC for 30 seconds,after running for 25mins, the base pan heater will be actived for 5 minutes. 2. In defrost mode and the outdoor temperature lower 1oC for 10 seconds the base pan heater will be actived and will be 5 mins delay inactive after defrost. |  |  |  | R410A | USA, Canada | 3433 | 0.19 | 5.3 | 12000 | 0.92 | 3.82 | 12700 | 1.1 | 3.38 | 3660 | 0.14 | 7.66 | 13260 | 0.79 | 4.92 | 3354 | 0.23 | 4.27 | 12000 | 0.96 | 3.66 | 13630 | 1.12 | 3.57 | 2368 | 0.23 | 3.02 | 8400 | 0.81 | 3.04 | 9250 | 1.06 | 2.56 | 1907 | 0.35 | 1.6 |  |  |  | 7094 | 0.95 | 2.19 | -13 | 1750 | 0.34 | 1.51 | 5850 | 1.28 | 1.34
04/20/23 | Live | Lennox Industries | ARMSTRONG AIR |  | Singlezone Ducted, Compact Ducted | 208106678 |  | HRCU-A-CB | 4DHP2S12S-1P | Mini-Splits | DMD212S4-1P |  | 12.5 | 21.5 | 10.5 | 11.7 | 18.8 | 10.3 | 7.8 | TRUE | TRUE | TRUE |  | 77 | 54 | 70 | TRUE | Integrated | 150 | 1.When the unit power is on/in heating mode,and if the outdoor temperature drops below 3oC for 30 seconds,after running for 25mins, the base pan heater will be actived for 5 minutes. 2. In defrost mode and the outdoor temperature lower 1oC for 10 seconds the base pan heater will be actived and will be 5 mins delay inactive after defrost. |  |  |  | R410A | USA, Canada | 2120 | 0.2 | 3.11 | 11500 | 0.98 | 3.44 | 13500 | 1.26 | 3.14 | 2430 | 0.15 | 4.75 | 10960 | 0.64 | 5.02 | 1920 | 0.2 | 2.81 | 12000 | 1.04 | 3.38 | 15660 | 1.3 | 3.53 | 1180 | 0.17 | 2.03 | 9300 | 0.87 | 3.13 | 11060 | 1.25 | 2.59 | 1850 | 0.36 | 1.51 | 8400 | 1.09 | 2.26 | 8500 | 1.25 | 1.99 | -13 | 1630 | 0.35 | 1.36 | 6200 | 1.31 | 1.39
04/20/23 | Live | Lennox Industries | ARMSTRONG AIR |  | Singlezone Non-Ducted, Ceiling Placement | 208106675 |  | HRCU-A-CB-O | 4DHP2S12S-1P | Mini-Splits | D22C112S4-1P |  | 14 | 22 | 10.6 | 13.9 | 22.7 | 9.9 | 7.8 | TRUE | FALSE | TRUE |  | 74 | 52 | 64 | TRUE | Integrated | 150 | 1.When the unit power is on/in heating mode,and if the outdoor temperature drops below 3oC for 30 seconds,after running for 25mins, the base pan heater will be actived for 5 minutes. 2. In defrost mode and the outdoor temperature lower 1oC for 10 seconds the base pan heater will be actived and will be 5 mins delay inactive after defrost. |  |  |  | R410A | USA, Canada | 2830 | 0.17 | 4.88 | 11800 | 0.85 | 4.07 | 14460 | 1.24 | 3.42 | 3170 | 0.13 | 7.15 | 11540 | 0.62 | 5.45 | 1950 | 0.16 | 3.57 | 12000 | 1.04 | 3.38 | 14910 | 1.22 | 3.58 | 1860 | 0.28 | 1.95 | 8900 | 0.81 | 3.22 | 10060 | 1.25 | 2.36 | 1845 | 0.32 | 1.69 |  |  |  | 7786 | 1.19 | 1.92 | -13 | 1700 | 0.35 | 1.42 | 5850 | 1.29 | 1.33
04/20/23 | Live | Lennox Industries | ARMSTRONG AIR |  | Singlezone Non-Ducted, Wall Placement | 208106672 |  | HRCU-A-CB-O | 4DHP2S12S-1P | Mini-Splits | DWM212S4-1P |  | 13.7 | 23.2 | 13.2 | 13.7 | 24.6 | 10.7 | 8.1 | TRUE | FALSE | TRUE |  | 75 | 60 | 70 | TRUE | Integrated | 150 | 1.When the unit power is on/in heating mode,and if the outdoor temperature drops below 3oC for 30 seconds,after running for 25mins, the base pan heater will be actived for 5 minutes. 2. In defrost mode and the outdoor temperature lower 1oC for 10 seconds the base pan heater will be actived and will be 5 mins delay inactive after defrost. |  |  |  | R410A | USA, Canada | 3859 | 0.21 | 5.39 | 12000 | 0.88 | 4 | 14103 | 1.12 | 3.69 | 4309 | 0.27 | 4.68 | 14157 | 1.1 | 3.77 | 3962 | 0.29 | 4 | 12000 | 0.95 | 3.7 | 13942 | 1.15 | 3.55 | 2959 | 0.36 | 2.41 | 9000 | 0.82 | 3.22 | 9922 | 1.26 | 2.31 | 2305 | 0.39 | 1.73 |  |  |  | 8465 | 1.1 | 2.26 | -13 | 1700 | 0.35 | 1.42 | 6000 | 1.22 | 1.44
04/20/23 | Live | Lennox Industries | ARMSTRONG AIR |  | Multizone All Non-Ducted | 208106812 |  | HMSV-A-CB | 4DHP2S18M-1P | Non-Ducted Indoor Units |  |  | 13.3 | 22.5 | 10.6 | 13.9 | 22.9 | 10.5 | 8 | TRUE | FALSE | TRUE |  | 75 | 51 | 65 | TRUE | Integrated | 150 | 1.When the unit power is on/in heating mode,and if the outdoor temperature drops below 3oC for 30 seconds,after running for 25mins, the base pan heater will be actived for 5 minutes. 2. In defrost mode and the outdoor temperature lower 1oC for 10 seconds the base pan heater will be actived and will be 5 mins delay inactive after defrost. |  |  |  | R410A | USA, Canada | 5500 | 0.38 | 4.24 | 18000 | 1.29 | 4.09 | 22000 | 2.1 | 3.07 | 5800 | 0.21 | 8.09 | 21000 | 1.69 | 3.64 | 5200 | 0.36 | 4.23 | 19000 | 1.43 | 3.89 | 24000 | 2.1 | 3.35 | 3000 | 0.58 | 1.52 | 14300 | 1.15 | 3.64 | 15600 | 1.98 | 2.31 | 2850 | 0.75 | 1.11 |  |  |  | 12427 | 1.91 | 1.91 | -13 | 2200 | 0.53 | 1.22 | 8800 | 1.7 | 1.52
04/20/23 | Live | Lennox Industries | ARMSTRONG AIR |  | Multizone All Ducted | 208106813 |  | HMSV-A-CB | 4DHP2S18M-1P | Ducted Indoor Units |  |  | 12 | 19 | 10.8 | 12 | 19 | 9.8 | 7.6 | TRUE | TRUE | TRUE |  | 77 | 55 | 70 | TRUE | Integrated | 150 | 1.When the unit power is on/in heating mode,and if the outdoor temperature drops below 3oC for 30 seconds,after running for 25mins, the base pan heater will be actived for 5 minutes. 2. In defrost mode and the outdoor temperature lower 1oC for 10 seconds the base pan heater will be actived and will be 5 mins delay inactive after defrost. |  |  |  | R410A | USA, Canada | 5700 | 0.4 | 4.18 | 18000 | 1.5 | 3.52 | 22000 | 2.1 | 3.07 | 6000 | 0.21 | 8.37 | 22000 | 1.77 | 3.64 | 5000 | 0.35 | 4.19 | 19000 | 1.47 | 3.79 | 24000 | 2.1 | 3.35 | 3200 | 0.6 | 1.56 | 14800 | 1.24 | 3.5 | 16800 | 1.9 | 2.59 | 3000 | 0.77 | 1.14 | 13300 | 1.95 | 2 | 13300 | 1.92 | 2.03 | -13 | 2380 | 0.55 | 1.27 | 8500 | 1.8 | 1.38
04/20/23 | Live | Lennox Industries | ARMSTRONG AIR |  | Singlezone Non-Ducted, Wall Placement | 208106673 |  | HRCU-A-CB-O | 4DHP2S18S-1P | Mini-Splits | DWM218S4-1P |  | 12.5 | 22.6 | 12 | 12.4 | 23.5 | 10.7 | 7.6 | TRUE | FALSE | TRUE |  | 78 | 57 | 64 | TRUE | Integrated | 150 | 1.When the unit power is on/in heating mode,and if the outdoor temperature drops below 3oC for 30 seconds,after running for 25mins, the base pan heater will be actived for 5 minutes. 2. In defrost mode and the outdoor temperature lower 1oC for 10 seconds the base pan heater will be actived and will be 5 mins delay inactive after defrost. |  |  |  | R410A | USA, Canada | 2115 | 0.2 | 3.1 | 18000 | 1.45 | 3.64 | 19663 | 1.7 | 3.39 | 2357 | 0.11 | 6.28 | 17872 | 1.05 | 4.99 | 6356 | 0.46 | 4.05 | 19000 | 1.65 | 3.37 | 21191 | 1.91 | 3.25 | 3722 | 0.44 | 2.48 | 14900 | 1.46 | 2.99 | 15934 | 1.97 | 2.37 | 2524 | 0.4 | 1.85 |  |  |  | 12184 | 1.59 | 2.25 | -13 | 2100 | 0.39 | 1.58 | 7200 | 1.35 | 1.56
04/20/23 | Live | Lennox Industries | ARMSTRONG AIR |  | Singlezone Ducted, Compact Ducted | 208106679 |  | HRCU-A-CB | 4DHP2S18S-1P | Mini-Splits | DMD218S4-1P |  | 12.5 | 20.5 | 11 | 12.3 | 20 | 10.5 | 8.2 | TRUE | FALSE | TRUE |  | 63 | 59 | 59 | TRUE | Integrated | 150 | 1.When the unit power is on/in heating mode,and if the outdoor temperature drops below 3oC for 30 seconds,after running for 25mins, the base pan heater will be actived for 5 minutes. 2. In defrost mode and the outdoor temperature lower 1oC for 10 seconds the base pan heater will be actived and will be 5 mins delay inactive after defrost. |  |  |  | R410A | USA, Canada | 5800 | 0.24 | 7.08 | 17000 | 1.38 | 3.61 | 18300 | 1.46 | 3.67 | 6100 | 0.24 | 7.45 | 19500 | 1.21 | 4.72 | 5000 | 0.3 | 4.88 | 20000 | 1.88 | 3.12 | 20000 | 1.88 | 3.12 | 4200 | 0.45 | 2.74 | 12600 | 1.35 | 2.74 | 14000 | 1.8 | 2.28 | 2900 | 0.45 | 1.89 |  |  |  | 11966 | 1.59 | 2.21 | -13 | 2000 | 0.38 | 1.54 | 7500 | 1.49 | 1.48
04/20/23 | Live | Lennox Industries | ARMSTRONG AIR |  | Multizone All Ducted | 208106816 |  | HMSV-A-CB | 4DHP2S24M-1P | Ducted Indoor Units | Ducted Indoor Units |  | 12.5 | 21.1 | 10.5 | 12.5 | 21.3 | 9.7 | 6.9 | TRUE | TRUE | TRUE |  | 90 | 64 | 84 | TRUE | Integrated | 150 | 1.When the unit power is on/in heating mode,and if the outdoor temperature drops below 3oC for 30 seconds,after running for 25mins, the base pan heater will be actived for 5 minutes. 2. In defrost mode and the outdoor temperature lower 1oC for 10 seconds the base pan heater will be actived and will be 5 mins delay inactive after defrost. |  |  |  | R410A | USA, Canada | 11300 | 0.62 | 5.34 | 24000 | 1.92 | 3.66 | 29435 | 3.37 | 2.56 | 4608 | 0.27 | 5 | 25099 | 1.78 | 4.13 | 8300 | 0.54 | 4.5 | 24000 | 2.29 | 3.07 | 31533 | 3.03 | 3.05 | 4200 | 0.85 | 1.45 | 21600 | 1.88 | 3.37 | 24105 | 3.13 | 2.26 | 4000 | 0.95 | 1.23 | 18000 | 2.78 | 1.9 | 20263 | 2.98 | 1.99 | -13 | 2950 | 0.7 | 1.24 | 10500 | 2.3 | 1.34
04/20/23 | Live | Lennox Industries | ARMSTRONG AIR |  | Multizone All Non-Ducted | 208106815 |  | HMSV-A-CB | 4DHP2S24M-1P | Non-Ducted Indoor Units | Non-Ducted Indoor Units |  | 13.1 | 24.1 | 11 | 13.4 | 24.6 | 10 |  | TRUE | TRUE | TRUE |  | 81 | 54 | 74 | TRUE | Integrated | 150 | 1.When the unit power is on/in heating mode,and if the outdoor temperature drops below 3oC for 30 seconds,after running for 25mins, the base pan heater will be actived for 5 minutes. 2. In defrost mode and the outdoor temperature lower 1oC for 10 seconds the base pan heater will be actived and will be 5 mins delay inactive after defrost. |  |  |  | R410A | USA, Canada | 11500 | 0.58 | 5.81 | 24000 | 1.79 | 3.93 | 32100 | 3.27 | 2.88 | 9573 | 0.33 | 8.5 | 28024 | 1.52 | 5.4 | 8400 | 0.54 | 4.56 | 25000 | 1.79 | 4.09 | 33930 | 2.88 | 3.45 | 4200 | 0.85 | 1.45 | 20400 | 1.53 | 3.91 | 21321 | 2.8 | 2.23 | 4100 | 0.95 | 1.26 | 18500 | 2.85 | 1.9 | 18600 | 2.92 | 1.87 | -13 | 2850 | 0.69 | 1.21 | 10800 | 2.35 | 1.35
04/20/23 | Live | Lennox Industries | ARMSTRONG AIR |  | Singlezone Non-Ducted, Wall Placement | 208106674 |  | HRCU-A-CB-O | 4DHP2S24S-1P | Mini-Splits | DWM224S4-1P |  | 14 | 22 | 12 | 14 | 22 | 9.9 | 7.2 | TRUE | FALSE | TRUE |  | 64 | 64 | 70 | TRUE | Integrated | 150 | 1.When the unit power is on/in heating mode,and if the outdoor temperature drops below 3oC for 30 seconds,after running for 25mins, the base pan heater will be actived for 5 minutes. 2. In defrost mode and the outdoor temperature lower 1oC for 10 seconds the base pan heater will be actived and will be 5 mins delay inactive after defrost. |  |  |  | R410A | USA, Canada | 7800 | 0.66 | 3.46 | 24000 | 1.71 | 4.11 | 26800 | 2.59 | 3.03 | 5700 | 0.31 | 5.39 | 25800 | 1.54 | 4.91 | 7885 | 0.72 | 3.21 | 25000 | 1.95 | 3.76 | 27000 | 3.08 | 2.57 | 5180 | 0.65 | 2.34 | 16200 | 1.54 | 3.08 | 20000 | 2.79 | 2.1 | 3700 | 0.6 | 1.81 |  |  |  | 17500 | 2.52 | 2.04 | -13 | 2350 | 0.56 | 1.23 | 10300 | 2.03 | 1.49
04/20/23 | Live | Lennox Industries | ARMSTRONG AIR |  | Multizone All Ducted | 208106819 |  | HMSV-A-CB | 4DHP2S30M-1P | Ducted Indoor Units | Ducted Indoor Units |  | 11.2 | 19.5 | 10.2 | 11.7 | 20.7 | 9.2 |  | TRUE | FALSE | TRUE |  | 78 | 46 | 56 | TRUE | Integrated | 150 | 1.When the unit power is on/in heating mode,and if the outdoor temperature drops below 3oC for 30 seconds,after running for 25mins, the base pan heater will be actived for 5 minutes. 2. In defrost mode and the outdoor temperature lower 1oC for 10 seconds the base pan heater will be actived and will be 5 mins delay inactive after defrost. |  |  |  | R410A | USA, Canada | 11540 | 0.6 | 5.64 | 28000 | 2.39 | 3.43 | 30600 | 2.9 | 3.09 | 9000 | 0.34 | 7.76 | 34000 | 2.68 | 3.72 | 8226 | 0.52 | 4.64 | 28000 | 2.25 | 3.65 | 34000 | 3.1 | 3.21 | 4200 | 0.84 | 1.47 | 22000 | 1.84 | 3.5 | 18500 | 2.64 | 2.05 | 4000 | 0.94 | 1.25 |  |  |  | 15853 | 2.56 | 1.81 | -13 | 3030 | 0.71 | 1.25 | 10000 | 2.2 | 1.33
04/20/23 | Live | Lennox Industries | ARMSTRONG AIR |  | Multizone All Non-Ducted | 208106818 |  | HMSV-A-CB | 4DHP2S30M-1P | Non-Ducted Indoor Units |  |  | 12.5 | 23.8 | 10.5 | 12.7 | 24.6 | 9.3 |  | TRUE | FALSE | FALSE |  | 75 | 45 | 56 | TRUE | Integrated | 150 | 1.When the unit power is on/in heating mode,and if the outdoor temperature drops below 3oC for 30 seconds,after running for 25mins, the base pan heater will be actived for 5 minutes. 2. In defrost mode and the outdoor temperature lower 1oC for 10 seconds the base pan heater will be actived and will be 5 mins delay inactive after defrost. |  |  |  | R410A | USA, Canada | 11539 | 0.61 | 5.54 | 28000 | 2.2 | 3.73 | 34089 | 3.25 | 3.07 | 9605 | 0.35 | 8.04 | 36372 | 2.83 | 3.77 | 8424 | 0.55 | 4.49 | 28000 | 2.2 | 3.73 | 35239 | 3.15 | 3.28 | 4200 | 0.85 | 1.45 | 21000 | 1.8 | 3.42 | 22987 | 3.37 | 2 | 4000 | 0.95 | 1.23 |  |  |  | 15886 | 2.61 | 1.78 | -13 | 3050 | 0.71 | 1.26 | 11000 | 2.3 | 1.4
04/20/23 | Live | Lennox Industries | ARMSTRONG AIR |  | Multizone All Non-Ducted | 208106821 |  | HMSV-A-CB | 4DHP2S36M-1P | Non-Ducted Indoor Units |  |  | 11.5 | 23 | 11.3 | 11.7 | 23.9 | 9.5 |  | TRUE | FALSE | TRUE |  | 72 | 55 | 66 | TRUE | Integrated | 150 | 1.When the unit power is on/in heating mode,and if the outdoor temperature drops below 3oC for 30 seconds,after running for 25mins, the base pan heater will be actived for 5 minutes. 2. In defrost mode and the outdoor temperature lower 1oC for 10 seconds the base pan heater will be actived and will be 5 mins delay inactive after defrost. |  |  |  | R410A | USA, Canada | 7840 | 0.6 | 3.83 | 36000 | 3.08 | 3.43 | 40000 | 4.02 | 2.92 | 9739 | 0.32 | 8.92 | 45000 | 3.3 | 4 | 6200 | 0.46 | 3.95 | 37000 | 3 | 3.61 | 44000 | 4.26 | 3.03 | 6500 | 1.13 | 1.69 | 26800 | 2.5 | 3.14 | 29700 | 4.18 | 2.08 | 6700 | 1.42 | 1.38 |  |  |  | 24500 | 4.1 | 1.75 | -13 | 3500 | 0.81 | 1.27 | 16800 | 3.3 | 1.49
04/20/23 | Live | Lennox Industries | ARMSTRONG AIR |  | Singlezone Non-Ducted, Wall Placement | 208106736 |  | HRCU-A-CB-O | 4DHPS209S-1P | Mini-Splits | DWM209S4-1P |  | 15 | 25.5 | 12.2 | 15 | 25.5 | 12.3 | 9.2 | TRUE | TRUE | TRUE |  | 85 | 65 | 86 | TRUE | Integrated | 150 | 1.When the unit power is on/in heating mode,and if the outdoor temperature drops below 3oC for 30 seconds,after running for 25mins, the base pan heater will be actived for 5 minutes. 2. In defrost mode and the outdoor temperature lower 1oC for 10 seconds the base pan heater will be actived and will be 5 mins delay inactive after defrost. |  |  |  | R410A | USA, Canada | 3388 | 0.2 | 4.96 | 9000 | 0.6 | 4.4 | 12403 | 0.97 | 3.75 | 3269 | 0.11 | 8.71 | 11243 | 0.6 | 5.49 | 3566 | 0.24 | 4.35 | 10000 | 0.74 | 3.96 | 13242 | 1.04 | 3.73 | 2559 | 0.34 | 2.21 | 8500 | 0.6 | 4.15 | 9612 | 1.23 | 2.29 | 2105 | 0.34 | 1.81 | 7500 | 1.01 | 2.18 | 8622 | 1.06 | 2.38 | -13 | 1500 | 0.3 | 1.47 | 5200 | 0.93 | 1.64
04/20/23 | Live | Lennox Industries | ARMSTRONG AIR |  | Singlezone Non-Ducted, Ceiling Placement | 208106738 |  | HRCU-A-CB-O | 4DHPS209S-1P | Mini-Splits | D22C109S4-1P |  | 13 | 20 | 10.5 | 13 | 20 | 10 | 8.2 | TRUE | TRUE | TRUE |  | 75 | 73 | 85 | TRUE | Integrated | 150 | 1.When the unit power is on/in heating mode,and if the outdoor temperature drops below 3oC for 30 seconds,after running for 25mins, the base pan heater will be actived for 5 minutes. 2. In defrost mode and the outdoor temperature lower 1oC for 10 seconds the base pan heater will be actived and will be 5 mins delay inactive after defrost. |  |  |  | R410A | USA, Canada | 2970 | 0.18 | 4.84 | 9000 | 0.69 | 3.82 | 10470 | 0.97 | 3.16 | 3020 | 0.14 | 6.32 | 9910 | 0.63 | 4.61 | 2230 | 0.15 | 4.36 | 10000 | 0.95 | 3.08 | 11670 | 1.13 | 3.03 | 890 | 0.16 | 1.63 | 7500 | 0.66 | 3.33 | 9070 | 1.22 | 2.18 | 1810 | 0.3 | 1.77 | 7400 | 1.14 | 1.9 | 8588 | 1.23 | 2.05 | -13 | 1550 | 0.29 | 1.57 | 4900 | 0.96 | 1.5
04/20/23 | Live | Lennox Industries | ARMSTRONG AIR |  | Singlezone Ducted, Compact Ducted | 208106739 |  | HRCU-A-CB | 4DHPS209S-1P | Mini-Splits | DMD209S4-1P |  | 13.5 | 21 | 11.5 | 12.5 | 19.2 | 10.2 | 8 | TRUE | TRUE | TRUE |  | 77 | 63 | 84 | TRUE | Integrated | 150 | 1.When the unit power is on/in heating mode,and if the outdoor temperature drops below 3oC for 30 seconds,after running for 25mins, the base pan heater will be actived for 5 minutes. 2. In defrost mode and the outdoor temperature lower 1oC for 10 seconds the base pan heater will be actived and will be 5 mins delay inactive after defrost. |  |  |  | R410A | USA, Canada | 2220 | 0.2 | 3.25 | 9000 | 0.72 | 3.66 | 11600 | 1 | 3.4 | 2510 | 0.15 | 4.9 | 10720 | 0.65 | 4.83 | 2240 | 0.18 | 3.65 | 10000 | 0.78 | 3.76 | 13350 | 1.16 | 3.37 | 1050 | 0.17 | 1.81 | 7700 | 0.64 | 3.53 | 9680 | 1.17 | 2.42 | 1800 | 0.29 | 1.82 | 8000 | 1.12 | 2.09 | 8499 | 1.04 | 2.4 | -13 | 1600 | 0.29 | 1.62 | 4800 | 1.01 | 1.39
04/20/23 | Live | Lennox Industries | Armstrong Air |  | Singlezone Non-Ducted, Wall Placement | 211034520 |  | HRCU-A-CB-O | 4DHPS209S-1P | Mini-Splits | DWM209S4-*P |  | 15 | 25.5 | 12.2 | 15 | 25.5 | 11.9 | 9.2 | TRUE | TRUE | TRUE |  | 85 | 65 | 86 | TRUE | Integrated | 150 | 1.When the unit power is on/in heating mode,and if the outdoor temperature drops below 3oC for 30 seconds,after running for 25mins, the base pan heater will be actived for 5 minutes. 2. In defrost mode and the outdoor temperature lower 1oC for 10 seconds the base pan heater will be actived and will be 5 mins delay inactive after defrost. |  |  |  | R410A | USA, Canada | 3388 | 0.2 | 4.96 | 9000 | 0.6 | 4.4 | 12403 | 0.97 | 3.75 | 3269 | 0.11 | 8.71 | 11243 | 0.6 | 5.49 | 3566 | 0.24 | 4.35 | 10000 | 0.74 | 3.96 | 13242 | 1.04 | 3.73 | 2559 | 0.34 | 2.21 | 8500 | 0.6 | 4.15 | 9612 | 1.23 | 2.29 | 2105 | 0.34 | 1.81 | 7500 | 1.01 | 2.18 | 8622 | 1.06 | 2.38 | -13 | 1500 | 0.3 | 1.47 | 5200 | 0.93 | 1.64
04/20/23 | Live | Lennox Industries | Armstrong Air |  | Singlezone Non-Ducted, Wall Placement | 211034521 |  | HRCU-A-CB-O | 4DHP2S12S-1P | Mini-Splits | DWM212S4-*P |  | 13.7 | 23.2 | 13.2 | 13.7 | 24.6 | 10.7 | 8.1 | TRUE | FALSE | TRUE |  | 75 | 60 | 70 | TRUE | Integrated | 150 | 1.When the unit power is on/in heating mode,and if the outdoor temperature drops below 3oC for 30 seconds,after running for 25mins, the base pan heater will be actived for 5 minutes. 2. In defrost mode and the outdoor temperature lower 1oC for 10 seconds the base pan heater will be actived and will be 5 mins delay inactive after defrost. |  |  |  | R410A | USA, Canada | 3859 | 0.21 | 5.39 | 12000 | 0.88 | 4 | 14103 | 1.12 | 3.69 | 4309 | 0.27 | 4.68 | 14157 | 1.1 | 3.77 | 3962 | 0.29 | 4 | 12000 | 0.95 | 3.7 | 13942 | 1.15 | 3.55 | 2959 | 0.36 | 2.41 | 9000 | 0.82 | 3.22 | 9922 | 1.26 | 2.31 | 2305 | 0.39 | 1.73 |  |  |  | 8465 | 1.1 | 2.26 | -13 | 1700 | 0.35 | 1.42 | 6000 | 1.22 | 1.44
04/20/23 | Live | Lennox Industries | Armstrong Air |  | Singlezone Non-Ducted, Wall Placement | 211034522 |  | HRCU-A-CB-O | 4DHP2S18S-1P | Mini-Splits | DWM218S4-*P |  | 12.5 | 22.6 | 12 | 12.4 | 23.5 | 10.7 | 7.6 | TRUE | FALSE | TRUE |  | 78 | 57 | 64 | TRUE | Integrated | 150 | 1.When the unit power is on/in heating mode,and if the outdoor temperature drops below 3oC for 30 seconds,after running for 25mins, the base pan heater will be actived for 5 minutes. 2. In defrost mode and the outdoor temperature lower 1oC for 10 seconds the base pan heater will be actived and will be 5 mins delay inactive after defrost. |  |  |  | R410A | USA, Canada | 2115 | 0.2 | 3.1 | 18000 | 1.45 | 3.64 | 19663 | 1.7 | 3.39 | 2357 | 0.11 | 6.28 | 17872 | 1.05 | 4.99 | 6356 | 0.46 | 4.05 | 19000 | 1.65 | 3.37 | 21191 | 1.91 | 3.25 | 3722 | 0.44 | 2.48 | 14900 | 1.46 | 2.99 | 15934 | 1.97 | 2.37 | 2524 | 0.4 | 1.85 |  |  |  | 12184 | 1.59 | 2.25 | -13 | 2100 | 0.39 | 1.58 | 7200 | 1.35 | 1.56
04/20/23 | Live | Lennox Industries | Armstrong Air |  | Singlezone Non-Ducted, Wall Placement | 211034523 |  | HRCU-A-CB-O | 4DHP2S24S-1P | Mini-Splits | DWM224S4-*P |  | 14 | 22 | 12 | 14 | 22 | 9.9 | 7.2 | TRUE | FALSE | TRUE |  | 64 | 64 | 70 | TRUE | Integrated | 150 | 1.When the unit power is on/in heating mode,and if the outdoor temperature drops below 3oC for 30 seconds,after running for 25mins, the base pan heater will be actived for 5 minutes. 2. In defrost mode and the outdoor temperature lower 1oC for 10 seconds the base pan heater will be actived and will be 5 mins delay inactive after defrost. |  |  |  | R410A | USA, Canada | 7800 | 0.66 | 3.46 | 24000 | 1.71 | 4.11 | 26800 | 2.59 | 3.03 | 5700 | 0.31 | 5.39 | 25800 | 1.54 | 4.91 | 7885 | 0.72 | 3.21 | 25000 | 1.95 | 3.76 | 27000 | 3.08 | 2.57 | 5180 | 0.65 | 2.34 | 16200 | 1.54 | 3.08 | 20000 | 2.79 | 2.1 | 3700 | 0.6 | 1.81 |  |  |  | 17500 | 2.52 | 2.04 | -13 | 2350 | 0.56 | 1.23 | 10300 | 2.03 | 1.49
04/20/23 | Live | Lennox Industries | Armstrong Air |  | Singlezone Non-Ducted, Wall Placement | 211034524 |  | HRCU-A-CB-O | 4DHP2S30S-1P | Mini-Splits | DWM230S4-*P |  | 11.5 | 20 | 9.6 | 11.4 | 20 | 9.2 | 7.1 | FALSE | FALSE | FALSE |  | 63 | 50 | 58 | TRUE | Integrated | 150 | 1.When the unit power is on/in heating mode,and if the outdoor temperature drops below 3oC for 30 seconds,after running for 25mins, the base pan heater will be actived for 5 minutes. 2. In defrost mode and the outdoor temperature lower 1oC for 10 seconds the base pan heater will be actived and will be 5 mins delay inactive after defrost. |  |  |  | R410A | USA, Canada | 9070 | 0.42 | 6.33 | 29600 | 2.6 | 3.34 | 30700 | 3.13 | 2.87 | 3100 | 0.12 | 7.57 | 26400 | 1.6 | 4.84 | 8600 | 0.58 | 4.35 | 30000 | 3.38 | 2.6 | 34800 | 3.5 | 2.91 | 13380 | 2.2 | 1.78 | 19000 | 2.48 | 2.25 | 21100 | 3.68 | 1.68 | 11200 | 2.1 | 1.56 |  |  |  | 17547 | 2.79 | 1.84
04/20/23 | Live | Lennox Industries | Armstrong Air |  | Singlezone Ducted, Compact Ducted | 211034527 |  | HRCU-A-CB | 4DHPS209S-1P | Mini-Splits | DMD209S4-*P |  | 13.5 | 21 | 11.5 | 12.5 | 19.2 | 10 | 8 | TRUE | TRUE | TRUE |  | 77 | 63 | 84 | TRUE | Integrated | 150 | 1.When the unit power is on/in heating mode,and if the outdoor temperature drops below 3oC for 30 seconds,after running for 25mins, the base pan heater will be actived for 5 minutes. 2. In defrost mode and the outdoor temperature lower 1oC for 10 seconds the base pan heater will be actived and will be 5 mins delay inactive after defrost. |  |  |  | R410A | USA, Canada | 2220 | 0.2 | 3.25 | 9000 | 0.72 | 3.66 | 11600 | 1 | 3.4 | 2510 | 0.15 | 4.9 | 10720 | 0.65 | 4.83 | 2240 | 0.18 | 3.65 | 10000 | 0.78 | 3.76 | 13350 | 1.16 | 3.37 | 1050 | 0.17 | 1.81 | 7700 | 0.64 | 3.53 | 9680 | 1.17 | 2.42 | 1840 | 0.31 | 1.74 | 8000 | 1.12 | 2.09 | 8499 | 1.04 | 2.4 | -13 | 1600 | 0.29 | 1.62 | 4800 | 1.01 | 1.39
04/20/23 | Live | Lennox Industries | Armstrong Air |  | Singlezone Ducted, Compact Ducted | 211034528 |  | HRCU-A-CB | 4DHP2S12S-1P | Mini-Splits | DMD212S4-*P |  | 12.5 | 21.5 | 10.5 | 11.7 | 18.8 | 10.3 | 7.8 | TRUE | TRUE | TRUE |  | 77 | 54 | 70 | TRUE | Integrated | 150 | 1.When the unit power is on/in heating mode,and if the outdoor temperature drops below 3oC for 30 seconds,after running for 25mins, the base pan heater will be actived for 5 minutes. 2. In defrost mode and the outdoor temperature lower 1oC for 10 seconds the base pan heater will be actived and will be 5 mins delay inactive after defrost. |  |  |  | R410A | USA, Canada | 2120 | 0.2 | 3.11 | 11500 | 0.98 | 3.44 | 13500 | 1.26 | 3.14 | 2430 | 0.15 | 4.75 | 10960 | 0.64 | 5.02 | 1920 | 0.2 | 2.81 | 12000 | 1.04 | 3.38 | 15660 | 1.3 | 3.53 | 1180 | 0.17 | 2.03 | 9300 | 0.87 | 3.13 | 11060 | 1.25 | 2.59 | 1850 | 0.36 | 1.51 | 8400 | 1.09 | 2.26 | 8500 | 1.25 | 1.99 | -13 | 1630 | 0.35 | 1.36 | 6200 | 1.31 | 1.39
04/20/23 | Live | Lennox Industries | Armstrong Air |  | Singlezone Ducted, Compact Ducted | 211034529 |  | HRCU-A-CB | 4DHP2S18S-1P | Mini-Splits | DMD218S4-*P |  | 12.5 | 20.5 | 11 | 12.3 | 20 | 10.5 | 8.2 | TRUE | FALSE | TRUE |  | 63 | 59 | 59 | TRUE | Integrated | 150 | 1.When the unit power is on/in heating mode,and if the outdoor temperature drops below 3oC for 30 seconds,after running for 25mins, the base pan heater will be actived for 5 minutes. 2. In defrost mode and the outdoor temperature lower 1oC for 10 seconds the base pan heater will be actived and will be 5 mins delay inactive after defrost. |  |  |  | R410A | USA, Canada | 5800 | 0.24 | 7.08 | 17000 | 1.38 | 3.61 | 18300 | 1.46 | 3.67 | 6100 | 0.24 | 7.45 | 19500 | 1.21 | 4.72 | 5000 | 0.3 | 4.88 | 20000 | 1.88 | 3.12 | 20000 | 1.88 | 3.12 | 4200 | 0.45 | 2.74 | 12600 | 1.35 | 2.74 | 14000 | 1.8 | 2.28 | 2900 | 0.45 | 1.89 |  |  |  | 11966 | 1.59 | 2.21 | -13 | 2000 | 0.38 | 1.54 | 7500 | 1.49 | 1.48
04/20/23 | Live | Lennox Industries | Armstrong Air |  | Singlezone Ducted, Compact Ducted | 211034530 |  | HRCU-A-CB | 4DHP2S24S-1P | Mini-Splits | DMD224S4-*P |  | 12.6 | 21.5 | 11.2 | 12.3 | 19 | 11 | 8.8 | TRUE | TRUE | TRUE |  | 80 | 62 | 82 | TRUE | Integrated | 150 | 1.When the unit power is on/in heating mode,and if the outdoor temperature drops below 3oC for 30 seconds,after running for 25mins, the base pan heater will be actived for 5 minutes. 2. In defrost mode and the outdoor temperature lower 1oC for 10 seconds the base pan heater will be actived and will be 5 mins delay inactive after defrost. |  |  |  | R410A | USA, Canada | 6100 | 0.29 | 6.16 | 23000 | 1.87 | 3.6 | 28200 | 2.68 | 3.08 | 6800 | 0.31 | 6.43 | 28000 | 1.57 | 5.23 | 11700 | 0.65 | 5.28 | 25000 | 2.05 | 3.57 | 33000 | 2.66 | 3.64 | 4100 | 0.32 | 3.75 | 20000 | 1.58 | 3.71 | 22600 | 2.52 | 2.63 | 5000 | 0.61 | 2.4 | 20000 | 2.55 | 2.3 | 20500 | 2.63 | 2.28 | -13 | 2600 | 0.55 | 1.39 | 10500 | 2.04 | 1.51
04/20/23 | Live | Lennox Industries | Armstrong Air |  | Singlezone Ducted, Compact Ducted | 211034531 |  | HRCU-A-CB | 4DHP2S36S-1P | Mini-Splits | DMD236S4-*P |  | 9 | 16.7 | 11.5 | 8.8 | 15.8 | 8.8 |  | FALSE | FALSE | FALSE |  | 62 | 56 | 58 | TRUE | Integrated | 150 | 1.When the unit power is on/in heating mode,and if the outdoor temperature drops below 3oC for 30 seconds,after running for 25mins, the base pan heater will be actived for 5 minutes. 2. In defrost mode and the outdoor temperature lower 1oC for 10 seconds the base pan heater will be actived and will be 5 mins delay inactive after defrost. |  |  |  | R410A | USA, Canada | 9771 | 0.92 | 3.11 | 36000 | 4.09 | 2.58 | 36409 | 4.16 | 2.57 | 5973 | 0.3 | 5.84 | 46348 | 3.44 | 3.95 | 12765 | 0.7 | 5.34 | 40000 | 3.48 | 3.37 | 41336 | 3.78 | 3.2 | 9933 | 0.95 | 3.06 | 25000 | 3.04 | 2.41 | 27019 | 3.43 | 2.31 | 11603 | 1.6 | 2.13 |  |  |  | 23317 | 3.49 | 1.96
04/20/23 | Live | Lennox Industries | Armstrong Air |  | Singlezone Ducted, Compact Ducted | 211034532 |  | HRCU-A-CB | 4DHP2S48S-1P | Mini-Splits | DMD248S4-*P |  | 9.2 | 17.4 | 10.3 | 8.4 | 15.1 | 9.1 | 7.2 | FALSE | FALSE | FALSE |  | 68 | 57 | 66 | TRUE | Integrated | 150 | 1.When the unit power is on/in heating mode,and if the outdoor temperature drops below 3oC for 30 seconds,after running for 25mins, the base pan heater will be actived for 5 minutes. 2. In defrost mode and the outdoor temperature lower 1oC for 10 seconds the base pan heater will be actived and will be 5 mins delay inactive after defrost. |  |  |  | R410A | USA, Canada | 9953 | 0.44 | 6.63 | 48000 | 5.71 | 2.46 | 51118 | 5.82 | 2.57 | 10993 | 0.48 | 6.71 | 61549 | 4.97 | 3.63 | 12510 | 0.68 | 5.39 | 50000 | 4.88 | 3 | 58113 | 5.86 | 2.91 | 13425 | 1.46 | 2.69 | 34000 | 3.4 | 2.93 | 41070 | 5.18 | 2.32 | 16622 | 2.33 | 2.09 |  |  |  | 33403 | 5.1 | 1.92
04/20/23 | Live | Lennox Industries | Armstrong Air |  | Singlezone Non-Ducted, Ceiling Placement | 211034533 |  | HRCU-A-CB-O | 4DHPS209S-1P | Mini-Splits | D22C109S4-*P |  | 13 | 20 | 10.5 | 13 | 20 | 10 | 8.2 | TRUE | TRUE | TRUE |  | 75 | 73 | 85 | TRUE | Integrated | 150 | 1.When the unit power is on/in heating mode,and if the outdoor temperature drops below 3oC for 30 seconds,after running for 25mins, the base pan heater will be actived for 5 minutes. 2. In defrost mode and the outdoor temperature lower 1oC for 10 seconds the base pan heater will be actived and will be 5 mins delay inactive after defrost. |  |  |  | R410A | USA, Canada | 2970 | 0.18 | 4.84 | 8900 | 0.68 | 3.84 | 10470 | 0.97 | 3.16 | 3020 | 0.14 | 6.32 | 9910 | 0.63 | 4.61 | 2230 | 0.15 | 4.36 | 10000 | 0.95 | 3.08 | 11670 | 1.13 | 3.03 | 890 | 0.16 | 1.63 | 7500 | 0.66 | 3.33 | 9070 | 1.22 | 2.18 | 1740 | 0.27 | 1.89 | 7400 | 1.14 | 1.9 | 8588 | 1.23 | 2.05 | -13 | 1550 | 0.29 | 1.57 | 4900 | 0.96 | 1.5
04/20/23 | Live | Lennox Industries | Armstrong Air |  | Singlezone Non-Ducted, Ceiling Placement | 211034534 |  | HRCU-A-CB-O | 4DHP2S12S-1P | Mini-Splits | D22C112S4-*P |  | 14 | 22 | 10.6 | 13.9 | 22.7 | 9.9 | 7.8 | TRUE | FALSE | TRUE |  | 74 | 52 | 64 | TRUE | Integrated | 150 | 1.When the unit power is on/in heating mode,and if the outdoor temperature drops below 3oC for 30 seconds,after running for 25mins, the base pan heater will be actived for 5 minutes. 2. In defrost mode and the outdoor temperature lower 1oC for 10 seconds the base pan heater will be actived and will be 5 mins delay inactive after defrost. |  |  |  | R410A | USA, Canada | 2830 | 0.17 | 4.88 | 11800 | 0.85 | 4.07 | 14460 | 1.24 | 3.42 | 3170 | 0.13 | 7.15 | 11540 | 0.62 | 5.45 | 1950 | 0.16 | 3.57 | 12000 | 1.04 | 3.38 | 14910 | 1.22 | 3.58 | 1860 | 0.28 | 1.95 | 8900 | 0.81 | 3.22 | 10060 | 1.25 | 2.36 | 1780 | 0.28 | 1.86 |  |  |  | 7786 | 1.19 | 1.92 | -13 | 1630 | 0.35 | 1.36 | 5850 | 1.29 | 1.33
04/20/23 | Live | Lennox Industries | Armstrong Air |  | Singlezone Non-Ducted, Ceiling Placement | 211034535 |  | HRCU-A-CB-O | 4DHP2S18S-1P | Mini-Splits | D22C118S4-*P |  | 12.5 | 20.5 | 11 | 12.5 | 20.5 | 10.4 | 8 | TRUE | FALSE | TRUE |  | 63 | 61 | 59 | TRUE | Integrated | 150 | 1.When the unit power is on/in heating mode,and if the outdoor temperature drops below 3oC for 30 seconds,after running for 25mins, the base pan heater will be actived for 5 minutes. 2. In defrost mode and the outdoor temperature lower 1oC for 10 seconds the base pan heater will be actived and will be 5 mins delay inactive after defrost. |  |  |  | R410A | USA, Canada | 5600 | 0.23 | 7.14 | 16000 | 1.28 | 3.66 | 16100 | 1.34 | 3.52 | 5900 | 0.23 | 7.52 | 17200 | 1.17 | 4.31 | 7700 | 0.47 | 4.8 | 19000 | 0.47 | 11.85 | 18500 | 1.95 | 2.78 | 4300 | 0.47 | 2.68 | 12000 | 1.4 | 2.51 | 14200 | 1.92 | 2.17 | 3000 | 0.44 | 2 |  |  |  | 11330 | 1.65 | 2.01 | -13 | 1900 | 0.37 | 1.5 | 6500 | 1.27 | 1.5
04/20/23 | Live | Lennox Industries | Armstrong Air |  | Singlezone Non-Ducted, Ceiling Placement | 211034536 |  | HRCU-A-CB-O | 4DHP2S24S-1P | Mini-Splits | D33C224S4-*P |  | 12.5 | 20.7 | 10 | 12.3 | 21.5 | 9.6 | 7.8 | TRUE | TRUE | TRUE |  | 73 | 61 | 71 | TRUE | Integrated | 150 | 1.When the unit power is on/in heating mode,and if the outdoor temperature drops below 3oC for 30 seconds,after running for 25mins, the base pan heater will be actived for 5 minutes. 2. In defrost mode and the outdoor temperature lower 1oC for 10 seconds the base pan heater will be actived and will be 5 mins delay inactive after defrost. |  |  |  | R410A | USA, Canada | 8130 | 0.32 | 7.45 | 23600 | 1.92 | 3.6 | 26270 | 2.6 | 2.96 | 8300 | 0.52 | 4.68 | 26370 | 1.85 | 4.18 | 10650 | 0.63 | 4.95 | 26000 | 2.25 | 3.39 | 30000 | 2.9 | 3.03 | 5690 | 0.56 | 2.98 | 19000 | 1.6 | 3.48 | 18680 | 2.4 | 2.28 | 3200 | 0.4 | 2.34 | 18500 | 2.46 | 2.2 | 18550 | 2.52 | 2.16 | -13 | 2430 | 0.45 | 1.58 | 11000 | 2.08 | 1.55
04/20/23 | Live | Lennox Industries | Armstrong Air |  | Singlezone Non-Ducted, Ceiling Placement | 211034537 |  | HRCU-A-CB-O | 4DHP2S36S-1P | Mini-Splits | D33C236S4-*P |  | 9 | 18.2 | 10.6 | 9.4 | 19.2 | 8.7 |  | FALSE | FALSE | FALSE |  | 60 | 56 | 58 | TRUE | Integrated | 150 | 1.When the unit power is on/in heating mode,and if the outdoor temperature drops below 3oC for 30 seconds,after running for 25mins, the base pan heater will be actived for 5 minutes. 2. In defrost mode and the outdoor temperature lower 1oC for 10 seconds the base pan heater will be actived and will be 5 mins delay inactive after defrost. |  |  |  | R410A | USA, Canada | 9566 | 0.84 | 3.34 | 36000 | 3.83 | 2.75 | 36528 | 4.1 | 2.61 | 12430 | 0.51 | 7.14 | 45410 | 3.59 | 3.71 | 11535 | 0.62 | 5.45 | 38000 | 3.7 | 3.01 | 39258 | 3.93 | 2.93 | 8062 | 0.83 | 2.85 | 23000 | 3.55 | 1.9 | 25337 | 3.13 | 2.37 | 11101 | 1.48 | 2.2 |  |  |  | 22307 | 3.24 | 2.02
04/20/23 | Live | Lennox Industries | Armstrong Air |  | Singlezone Non-Ducted, Ceiling Placement | 211034538 |  | HRCU-A-CB-O | 4DHP2S48S-1P | Mini-Splits | D33C248S4-*P |  | 9.5 | 17.8 | 11 | 9.5 | 18.5 | 9.8 | 7.5 | TRUE | TRUE | TRUE |  | 60 | 64 | 71 | TRUE | Integrated | 150 | 1.When the unit power is on/in heating mode,and if the outdoor temperature drops below 3oC for 30 seconds,after running for 25mins, the base pan heater will be actived for 5 minutes. 2. In defrost mode and the outdoor temperature lower 1oC for 10 seconds the base pan heater will be actived and will be 5 mins delay inactive after defrost. |  |  |  | R410A | USA, Canada | 10042 | 0.45 | 6.54 | 47000 | 4.95 | 2.78 | 50780 | 5.65 | 2.63 | 15692 | 0.68 | 6.76 | 60006 | 4.85 | 3.63 | 12190 | 0.65 | 5.5 | 50000 | 4.73 | 3.1 | 55015 | 5.54 | 2.91 | 13268 | 1.5 | 2.59 | 30000 | 4.56 | 1.93 | 37903 | 5.01 | 2.22 | 15060 | 2.11 | 2.09 | 35600 | 5.27 | 1.98 | 35600 | 5.27 | 1.98
04/20/23 | Live | Lennox Industries | Armstrong Air |  | Singlezone Non-Ducted, Wall Placement | 211034541 |  | HRCU-A-CB-O | 4DHV2S09S-1P | Mini-Splits | DWH209S4-*P |  | 12.6 | 21.5 | 10 | 12.6 | 21.7 | 9.4 | 7.2 | TRUE | TRUE | FALSE |  | 60 | 66 | 71 | TRUE | Integrated | 150 | 1.When the unit power is on/in heating mode,and if the outdoor temperature drops below 3oC for 30 seconds,after running for 25mins, the base pan heater will be actived for 5 minutes. 2. In defrost mode and the outdoor temperature lower 1oC for 10 seconds the base pan heater will be actived and will be 5 mins delay inactive after defrost. |  |  |  | R410A | USA, Canada | 2982 | 0.22 | 3.97 | 9000 | 0.71 | 3.71 | 10710 | 0.94 | 3.34 | 2279 | 0.1 | 6.68 | 10471 | 0.69 | 4.45 | 2252 | 0.19 | 3.47 | 10000 | 0.83 | 3.53 | 10748 | 1.16 | 2.72 | 2443 | 0.38 | 1.88 | 6000 | 0.7 | 2.51 | 8066 | 1.09 | 2.17 | 1784 | 0.44 | 1.19 | 7000 | 1.03 | 1.99 | 7100 | 1.11 | 1.87
04/20/23 | Live | Lennox Industries | Armstrong Air |  | Singlezone Non-Ducted, Wall Placement | 211034542 |  | HRCU-A-CB-O | 4DHV2S12S-1P | Mini-Splits | DWH212S4-*P |  | 10.8 | 20.5 | 10.7 | 10.8 | 21.4 | 9.2 | 6.9 | FALSE | FALSE | FALSE |  | 58 | 57 | 66 | TRUE | Integrated | 150 | 1.When the unit power is on/in heating mode,and if the outdoor temperature drops below 3oC for 30 seconds,after running for 25mins, the base pan heater will be actived for 5 minutes. 2. In defrost mode and the outdoor temperature lower 1oC for 10 seconds the base pan heater will be actived and will be 5 mins delay inactive after defrost. |  |  |  | R410A | USA, Canada | 3800 | 0.24 | 4.64 | 12000 | 1.11 | 3.17 | 13350 | 1.53 | 2.56 | 2490 | 0.08 | 9.12 | 10900 | 0.68 | 4.7 | 2730 | 0.38 | 2.11 | 12000 | 1.04 | 3.38 | 13900 | 1.39 | 2.93 | 2740 | 0.38 | 2.11 | 7000 | 0.82 | 2.5 | 9300 | 1.36 | 2 | 2100 | 0.46 | 1.34 |  |  |  | 7950 | 1.29 | 1.81
04/20/23 | Live | Lennox Industries | Armstrong Air |  | Singlezone Non-Ducted, Wall Placement | 211034543 |  | HRCU-A-CB-O | 4DHV2S18S-1P | Mini-Splits | DWH218S4-*P |  | 11 | 19.5 | 10 | 10.8 | 19.5 | 8.7 | 6.8 | FALSE | FALSE | FALSE |  | 60 | 58 | 64 | TRUE | Integrated | 150 | 1.When the unit power is on/in heating mode,and if the outdoor temperature drops below 3oC for 30 seconds,after running for 25mins, the base pan heater will be actived for 5 minutes. 2. In defrost mode and the outdoor temperature lower 1oC for 10 seconds the base pan heater will be actived and will be 5 mins delay inactive after defrost. |  |  |  | R410A | USA, Canada | 3060 | 0.24 | 3.74 | 18000 | 1.67 | 3.16 | 18900 | 1.82 | 3.04 | 4240 | 0.17 | 7.31 | 18800 | 1.27 | 4.34 | 3230 | 0.27 | 3.51 | 18800 | 1.81 | 3.04 | 20570 | 1.88 | 3.21 | 3100 | 0.41 | 2.22 | 11400 | 1.3 | 2.57 | 14370 | 1.69 | 2.49 | 3200 | 0.52 | 1.8 |  |  |  | 12050 | 1.62 | 2.18
04/20/23 | Live | Lennox Industries | Armstrong Air |  | Singlezone Non-Ducted, Wall Placement | 211034544 |  | HRCU-A-CB-O | 4DHV2S24S-1P | Mini-Splits | DWH224S4-*P |  | 9.5 | 18.5 | 10.2 | 9.5 | 18.5 | 8.6 | 6.6 | FALSE | FALSE | FALSE |  | 68 | 56 | 62 | TRUE | Integrated | 150 | 1.When the unit power is on/in heating mode,and if the outdoor temperature drops below 3oC for 30 seconds,after running for 25mins, the base pan heater will be actived for 5 minutes. 2. In defrost mode and the outdoor temperature lower 1oC for 10 seconds the base pan heater will be actived and will be 5 mins delay inactive after defrost. |  |  |  | R410A | USA, Canada | 4077 | 0.32 | 3.73 | 23800 | 2.51 | 2.78 | 26183 | 3 | 2.56 | 4466 | 0.24 | 5.45 | 24740 | 1.97 | 3.68 | 9669 | 0.72 | 3.94 | 24000 | 2.32 | 3.03 | 26811 | 2.9 | 2.71 | 3425 | 0.62 | 1.62 | 16500 | 1.67 | 2.9 | 19257 | 2.67 | 2.11 | 13067 | 2 | 1.91 |  |  |  | 15085 | 2.35 | 1.88
04/20/23 | Live | Lennox Industries | Armstrong Air |  | Multizone All Non-Ducted | 208106824 |  | HRCU-A-CB | 4DHP2S48M-1P | Non-Ducted Indoor Units |  |  | 11.6 | 20.5 | 11 | 11.7 | 21.8 | 9.8 |  | TRUE | TRUE | TRUE |  | 73 | 86 | 91 | TRUE | Integrated | 150 | 1.When the unit power is on/in heating mode,and if the outdoor temperature drops below 3oC for 30 seconds,after running for 25mins, the base pan heater will be actived for 5 minutes. 2. In defrost mode and the outdoor temperature lower 1oC for 10 seconds the base pan heater will be actived and will be 5 mins delay inactive after defrost. |  |  |  | R410A | USA, Canada | 16000 | 1.09 | 4.3 | 48000 | 4.1 | 3.43 | 50000 | 4.95 | 2.96 | 17500 | 0.92 | 5.57 | 52000 | 4.05 | 3.76 | 33000 | 2.54 | 3.81 | 49000 | 3.91 | 3.67 | 52000 | 5.26 | 2.9 | 14800 | 2.89 | 1.5 | 36000 | 3.21 | 3.29 | 33000 | 4.91 | 1.97 | 13000 | 2.02 | 1.89 | 45000 | 6.59 | 2 | 45000 | 6.59 | 2 | -13 | 6500 | 1.45 | 1.31 | 22000 | 4.35 | 1.48
04/20/23 | Live | Lennox Industries | Armstrong Air |  | Singlezone Non-Ducted, Wall Placement | 211034519 |  | HRCU-A-CB-O | 4DHP2S12S-1L | Mini-Splits | DWM212S4-*L |  | 13 | 23 | 11.6 | 12.8 | 23.5 | 10 | 7.4 | TRUE | FALSE | TRUE |  | 70 | 52 | 59 | TRUE | Integrated | 150 | 1.When the unit power is on/in heating mode,and if the outdoor temperature drops below 3oC for 30 seconds,after running for 25mins, the base pan heater will be actived for 5 minutes. 2. In defrost mode and the outdoor temperature lower 1oC for 10 seconds the base pan heater will be actived and will be 5 mins delay inactive after defrost. |  |  |  | R410A | USA, Canada | 3433 | 0.19 | 5.3 | 12000 | 0.94 | 3.74 | 12700 | 1.1 | 3.38 | 3660 | 0.14 | 7.66 | 13260 | 0.79 | 4.92 | 3354 | 0.23 | 4.27 | 12000 | 0.96 | 3.66 | 13630 | 1.12 | 3.57 | 2368 | 0.23 | 3.02 | 8400 | 0.81 | 3.04 | 9250 | 1.06 | 2.56 | 1907 | 0.35 | 1.6 |  |  |  | 7094 | 0.95 | 2.19 | -13 | 1750 | 0.34 | 1.51 | 5850 | 1.28 | 1.34
04/20/23 | Live | Lennox Industries | Armstrong Air |  | Singlezone Non-Ducted, Wall Placement | 211034539 |  | HRCU-A-CB-O | 4DHV2S09S-1L | Mini-Splits | DWH209S4-*L |  | 12.5 | 21.5 | 10.3 | 12.5 | 21.5 | 9.1 | 6.8 | TRUE | TRUE | FALSE |  | 63 | 66 | 71 | TRUE | Integrated | 150 | 1.When the unit power is on/in heating mode,and if the outdoor temperature drops below 3oC for 30 seconds,after running for 25mins, the base pan heater will be actived for 5 minutes. 2. In defrost mode and the outdoor temperature lower 1oC for 10 seconds the base pan heater will be actived and will be 5 mins delay inactive after defrost. |  |  |  | R410A | USA, Canada | 2777 | 0.24 | 3.39 | 9000 | 0.72 | 3.66 | 10533 | 0.95 | 3.25 | 2423 | 0.12 | 5.92 | 10412 | 0.69 | 4.42 | 2808 | 0.22 | 3.74 | 10000 | 0.84 | 3.49 | 10652 | 1.19 | 2.62 | 2139 | 0.46 | 1.36 | 6300 | 0.7 | 2.64 | 7974 | 1.24 | 1.88 | 2226 | 0.41 | 1.59 | 7000 | 0.95 | 2.16 | 7100 | 1.11 | 1.87
04/20/23 | Live | Lennox Industries | Armstrong Air |  | Singlezone Non-Ducted, Wall Placement | 211034540 |  | HRCU-A-CB-O | 4DHV2S12S-1L | Mini-Splits | DWH212S4-*L |  | 10.3 | 20 | 10.8 | 10.3 | 20.8 | 8.7 | 6.5 | FALSE | FALSE | FALSE |  | 65 | 52 | 55 | TRUE | Integrated | 150 | 1.When the unit power is on/in heating mode,and if the outdoor temperature drops below 3oC for 30 seconds,after running for 25mins, the base pan heater will be actived for 5 minutes. 2. In defrost mode and the outdoor temperature lower 1oC for 10 seconds the base pan heater will be actived and will be 5 mins delay inactive after defrost. |  |  |  | R410A | USA, Canada | 3480 | 0.2 | 5.1 | 12000 | 1.17 | 3.01 | 12850 | 1.33 | 2.83 | 2490 | 0.08 | 9.12 | 13200 | 1.01 | 3.83 | 2750 | 0.38 | 2.12 | 12000 | 1.08 | 3.26 | 12800 | 1.27 | 2.95 | 2740 | 0.38 | 2.11 | 7800 | 0.87 | 2.63 | 8200 | 1.78 | 1.35 | 2100 | 0.46 | 1.34 |  |  |  | 6690 | 1.12 | 1.75
08/03/23 | Live | Lennox Industries | ARMSTRONG AIR | 4SHP18LX SERIES | Singlezone Ducted, Centrally Ducted | 212607775 |  | HRCU-A-CB | 4SHP18LX136P | Ducted Indoor Units | EAH1P48C+TDR+TXV | A96US2V090C12 |  |  |  | 11 | 19 | 8.5 | 7.2 | FALSE | FALSE |  |  | 64 | 53 | 53 | TRUE | N/A | [5 empty] | R410A | USA; Canada | 10800 | 0.62 | 5.11 | 34600 | 3 | 3.38 | 34600 | 3 | 3.38 | 11700 | 0.49 | 7 | 37400 | 2.61 | 4.2 | 8300 | 0.55 | 4.42 | 34400 | 3.17 | 3.18 | 34400 | 3.17 | 3.18 | 22200 | 2.73 | 2.38 | 22200 | 2.73 | 2.38 | 22200 | 2.73 | 2.38 | 18500 | 2.6 | 2.09 | 18500 | 2.6 | 2.09 | 18500 | 2.6 | 2.09 | -15 | 14500 | 2.76 | 1.54 | 14500 | 2.76 | 1.54
08/03/23 | Live | Lennox Industries | ARMSTRONG AIR | 4SHP18LX SERIES | Singlezone Ducted, Centrally Ducted | 212607776 |  | HRCU-A-CB | 4SHP18LX136P | Ducted Indoor Units | EAH1P48C+TDR+TXV | A96US2V090C16 |  |  |  | 11 | 19 | 8.5 | 7.2 | FALSE | FALSE |  |  | 64 | 53 | 53 | TRUE | N/A | [5 empty] | R410A | USA; Canada | 10700 | 0.64 | 4.9 | 34600 | 2.98 | 3.4 | 34600 | 2.98 | 3.4 | 11700 | 0.5 | 6.86 | 37400 | 2.59 | 4.23 | 8300 | 0.56 | 4.34 | 34200 | 3.15 | 3.18 | 34200 | 3.15 | 3.18 | 22200 | 2.71 | 2.4 | 22200 | 2.71 | 2.4 | 22200 | 2.71 | 2.4 | 18400 | 2.58 | 2.09 | 18400 | 2.58 | 2.09 | 18400 | 2.58 | 2.09 | -15 | 14400 | 2.74 | 1.54 | 14400 | 2.74 | 1.54
08/03/23 | Live | Lennox Industries | ARMSTRONG AIR | 4SHP18LX SERIES | Singlezone Ducted, Centrally Ducted | 212607777 |  | HRCU-A-CB | 4SHP18LX136P | Ducted Indoor Units | EAH1P48C+TDR+TXV | A96US2V090C20 |  |  |  | 11 | 19 | 8.5 | 7.2 | FALSE | FALSE |  |  | 64 | 53 | 53 | TRUE | N/A | [5 empty] | R410A | USA; Canada | 10700 | 0.66 | 4.75 | 34600 | 3 | 3.38 | 34600 | 3 | 3.38 | 11600 | 0.52 | 6.54 | 37400 | 2.61 | 4.2 | 8400 | 0.59 | 4.17 | 34400 | 3.16 | 3.19 | 34400 | 3.16 | 3.19 | 22200 | 2.73 | 2.38 | 22200 | 2.73 | 2.38 | 22200 | 2.73 | 2.38 | 18500 | 2.6 | 2.09 | 18500 | 2.6 | 2.09 | 18500 | 2.6 | 2.09 | -15 | 14400 | 2.75 | 1.53 | 14400 | 2.75 | 1.53
08/03/23 | Live | Lennox Industries | ARMSTRONG AIR | 4SHP18LX SERIES | Singlezone Ducted, Centrally Ducted | 212607778 |  | HRCU-A-CB | 4SHP18LX136P | Ducted Indoor Units | EAH1P48C+TDR+TXV | A96US2V110C16 |  |  |  | 11 | 19 | 8.5 | 7.2 | FALSE | FALSE |  |  | 64 | 53 | 53 | TRUE | N/A | [5 empty] | R410A | USA; Canada | 10700 | 0.64 | 4.9 | 34600 | 3 | 3.38 | 34600 | 3 | 3.38 | 11700 | 0.51 | 6.72 | 37400 | 2.6 | 4.22 | 8300 | 0.57 | 4.27 | 34400 | 3.16 | 3.19 | 34400 | 3.16 | 3.19 | 22200 | 2.73 | 2.38 | 22200 | 2.73 | 2.38 | 22200 | 2.73 | 2.38 | 18400 | 2.59 | 2.08 | 18400 | 2.59 | 2.08 | 18400 | 2.59 | 2.08 | -15 | 14400 | 2.75 | 1.53 | 14400 | 2.75 | 1.53
08/03/23 | Live | Lennox Industries | ARMSTRONG AIR | 4SHP18LX SERIES | Singlezone Ducted, Centrally Ducted | 212607779 |  | HRCU-A-CB | 4SHP18LX136P | Ducted Indoor Units | EAH1P48C+TDR+TXV | A96US2V110C20 |  |  |  | 11 | 19 | 8.5 | 7.2 | FALSE | FALSE |  |  | 64 | 53 | 53 | TRUE | N/A | [5 empty] | R410A | USA; Canada | 10700 | 0.66 | 4.75 | 34600 | 3 | 3.38 | 34600 | 3 | 3.38 | 11600 | 0.52 | 6.54 | 37400 | 2.6 | 4.22 | 8400 | 0.59 | 4.17 | 34400 | 3.15 | 3.2 | 34400 | 3.16 | 3.19 | 22200 | 2.72 | 2.39 | 22200 | 2.72 | 2.39 | 22200 | 2.72 | 2.39 | 18400 | 2.59 | 2.08 | 18400 | 2.59 | 2.08 | 18400 | 2.59 | 2.08 | -15 | 14400 | 2.75 | 1.53 | 14400 | 2.75 | 1.53
08/03/23 | Live | Lennox Industries | ARMSTRONG AIR | 4SHP18LX SERIES | Singlezone Ducted, Centrally Ducted | 212607771 |  | HRCU-A-CB | 4SHP18LX136P | Ducted Indoor Units | EAH1P48C+TDR+TXV | A93UH1E090C12 |  |  |  | 11 | 19 | 8.5 | 7.2 | FALSE | FALSE |  |  | 64 | 53 | 53 | TRUE | N/A | [5 empty] | R410A | USA; Canada | 11800 | 0.69 | 5.01 | 34400 | 2.96 | 3.41 | 34400 | 2.96 | 3.41 | 12700 | 0.56 | 6.65 | 37200 | 2.58 | 4.23 | 8900 | 0.59 | 4.42 | 34200 | 3.14 | 3.19 | 34200 | 3.14 | 3.19 | 22200 | 2.7 | 2.41 | 22200 | 2.7 | 2.41 | 22200 | 2.7 | 2.41 | 18300 | 2.57 | 2.09 | 18300 | 2.57 | 2.09 | 18300 | 2.57 | 2.09 | -15 | 14300 | 2.72 | 1.54 | 14300 | 2.72 | 1.54
08/03/23 | Live | Lennox Industries | ARMSTRONG AIR | 4SHP18LX SERIES | Singlezone Ducted, Centrally Ducted | 212607772 |  | HRCU-A-CB | 4SHP18LX136P | Ducted Indoor Units | EAH1P48C+TDR+TXV | A93UH1E090C16 |  |  |  | 11.5 | 18 | 8.5 | 7.2 | FALSE | FALSE |  |  | 64 | 53 | 53 | TRUE | N/A | [5 empty] | R410A | USA; Canada | 12000 | 0.74 | 4.75 | 34200 | 2.94 | 3.41 | 34200 | 2.94 | 3.41 | 12700 | 0.61 | 6.1 | 37000 | 2.55 | 4.25 | 9100 | 0.64 | 4.17 | 34000 | 3.12 | 3.19 | 34000 | 3.13 | 3.18 | 22000 | 2.68 | 2.41 | 22000 | 2.68 | 2.41 | 22000 | 2.68 | 2.41 | 18200 | 2.54 | 2.1 | 18200 | 2.54 | 2.1 | 18200 | 2.54 | 2.1 | -15 | 14200 | 2.69 | 1.55 | 14200 | 2.69 | 1.55
08/03/23 | Live | Lennox Industries | ARMSTRONG AIR | 4SHP18LX SERIES | Singlezone Ducted, Centrally Ducted | 212607751 |  | HRCU-A-CB | 4SHP18LX136P | Ducted Indoor Units | EAH1P48C+TDR+TXV | A93UH1E110C16 |  |  |  | 11.7 | 18.5 | 8.5 | 7.2 | FALSE | FALSE |  |  | 65 | 53 | 53 | TRUE | N/A | [5 empty] | R410A | USA; Canada | 12000 | 0.73 | 4.82 | 34400 | 2.9 | 3.48 | 34400 | 2.9 | 3.48 | 12800 | 0.6 | 6.25 | 37000 | 2.52 | 4.3 | 9000 | 0.62 | 4.25 | 33800 | 3.1 | 3.2 | 33800 | 3.1 | 3.2 | 22000 | 2.65 | 2.43 | 22000 | 2.65 | 2.43 | 22000 | 2.65 | 2.43 | 18100 | 2.51 | 2.11 | 18100 | 2.51 | 2.11 | 18100 | 2.51 | 2.11 | -15 | 14100 | 2.66 | 1.55 | 14100 | 2.66 | 1.55
08/03/23 | Live | Lennox Industries | ARMSTRONG AIR | 4SHP18LX SERIES | Singlezone Ducted, Centrally Ducted | 212607767 |  | HRCU-A-CB | 4SHP18LX136P | Ducted Indoor Units | EAH1P48C+TDR+TXV | A80US2V080C20X |  |  |  | 11.5 | 19 | 8.5 | 7.2 | FALSE | FALSE |  |  | 64 | 53 | 53 | TRUE | N/A | [5 empty] | R410A | USA; Canada | 10700 | 0.65 | 4.82 | 34600 | 2.96 | 3.43 | 34600 | 2.96 | 3.43 | 11600 | 0.52 | 6.54 | 37400 | 2.56 | 4.28 | 8400 | 0.58 | 4.24 | 34200 | 3.12 | 3.21 | 34200 | 3.11 | 3.22 | 22200 | 2.68 | 2.43 | 22200 | 2.68 | 2.43 | 22200 | 2.68 | 2.43 | 18300 | 2.55 | 2.1 | 18300 | 2.55 | 2.1 | 18300 | 2.55 | 2.1 | -15 | 14300 | 2.71 | 1.55 | 14300 | 2.71 | 1.55
08/03/23 | Live | Lennox Industries | ARMSTRONG AIR | 4SHP18LX SERIES | Singlezone Ducted, Centrally Ducted | 212607769 |  | HRCU-A-CB | 4SHP18LX136P | Ducted Indoor Units | EAH1P48C+TDR+TXV | A80US2V100C20X |  |  |  | 11.5 | 18.5 | 8.5 | 7.2 | FALSE | FALSE |  |  | 64 | 53 | 53 | TRUE | N/A | [5 empty] | R410A | USA; Canada | 10700 | 0.66 | 4.75 | 34600 | 2.96 | 3.43 | 34600 | 2.96 | 3.43 | 11600 | 0.53 | 6.41 | 37400 | 2.57 | 4.26 | 8400 | 0.59 | 4.17 | 34200 | 3.12 | 3.21 | 34200 | 3.13 | 3.2 | 22200 | 2.69 | 2.42 | 22200 | 2.69 | 2.42 | 22200 | 2.69 | 2.42 | 18300 | 2.56 | 2.1 | 18300 | 2.56 | 2.1 | 18300 | 2.56 | 2.1 | -15 | 14300 | 2.72 | 1.54 | 14300 | 2.72 | 1.54
08/03/23 | Live | Lennox Industries | ARMSTRONG AIR | 4SHP18LX SERIES | Singlezone Ducted, Centrally Ducted | 212607780 |  | HRCU-A-CB | 4SHP18LX136P | Ducted Indoor Units | EAH1P48C+TDR+TXV | A97US2V080C16X |  |  |  | 11.5 | 19 | 8.5 | 7.2 | FALSE | FALSE |  |  | 64 | 53 | 53 | TRUE | N/A | [5 empty] | R410A | USA; Canada | 10700 | 0.64 | 4.9 | 34600 | 2.98 | 3.4 | 34600 | 2.98 | 3.4 | 11700 | 0.5 | 6.86 | 37400 | 2.58 | 4.25 | 8300 | 0.56 | 4.34 | 34200 | 3.14 | 3.19 | 34200 | 3.14 | 3.19 | 22200 | 2.7 | 2.41 | 22200 | 2.7 | 2.41 | 22200 | 2.7 | 2.41 | 18400 | 2.57 | 2.1 | 18400 | 2.57 | 2.1 | 18400 | 2.57 | 2.1 | -15 | 14400 | 2.73 | 1.55 | 14400 | 2.73 | 1.55
08/03/23 | Live | Lennox Industries | ARMSTRONG AIR | 4SHP18LX SERIES | Singlezone Ducted, Centrally Ducted | 212607784 |  | HRCU-A-CB | 4SHP18LX136P | Ducted Indoor Units | EAH1P48C+TDR+TXV | A97USMV090C12 |  |  |  | 11 | 19 | 8.5 | 7.2 | FALSE | FALSE |  |  | 64 | 53 | 53 | TRUE | N/A | [5 empty] | R410A | USA; Canada | 10800 | 0.62 | 5.11 | 34600 | 3 | 3.38 | 34600 | 3 | 3.38 | 11700 | 0.49 | 7 | 37400 | 2.61 | 4.2 | 8300 | 0.55 | 4.42 | 34400 | 3.17 | 3.18 | 34400 | 3.17 | 3.18 | 22200 | 2.73 | 2.38 | 22200 | 2.73 | 2.38 | 22200 | 2.73 | 2.38 | 18500 | 2.6 | 2.09 | 18500 | 2.6 | 2.09 | 18500 | 2.6 | 2.09 | -15 | 14500 | 2.76 | 1.54 | 14500 | 2.76 | 1.54
08/03/23 | Live | Lennox Industries | ARMSTRONG AIR | 4SHP18LX SERIES | Singlezone Ducted, Centrally Ducted | 212607788 |  | HRCU-A-CB | 4SHP18LX136P | Ducted Indoor Units | EAH1P48C+TDR+TXV | A97USMV090C20 |  |  |  | 11 | 19 | 8.5 | 7.2 | FALSE | FALSE |  |  | 64 | 53 | 53 | TRUE | N/A | [5 empty] | R410A | USA; Canada | 10700 | 0.66 | 4.75 | 34600 | 3 | 3.38 | 34600 | 3 | 3.38 | 11600 | 0.52 | 6.54 | 37400 | 2.61 | 4.2 | 8400 | 0.59 | 4.17 | 34400 | 3.16 | 3.19 | 34400 | 3.16 | 3.19 | 22200 | 2.73 | 2.38 | 22200 | 2.73 | 2.38 | 22200 | 2.73 | 2.38 | 18500 | 2.6 | 2.09 | 18500 | 2.6 | 2.09 | 18500 | 2.6 | 2.09 | -15 | 14400 | 2.75 | 1.53 | 14400 | 2.75 | 1.53
08/03/23 | Live | Lennox Industries | ARMSTRONG AIR | 4SHP18LX SERIES | Singlezone Ducted, Centrally Ducted | 212607790 |  | HRCU-A-CB | 4SHP18LX136P | Ducted Indoor Units | EAH1P48C+TDR+TXV | A97USMV110C20 |  |  |  | 11 | 19 | 8.5 | 7.2 | FALSE | FALSE |  |  | 64 | 53 | 53 | TRUE | N/A | [5 empty] | R410A | USA; Canada | 10700 | 0.66 | 4.75 | 34600 | 3 | 3.38 | 34600 | 3 | 3.38 | 11600 | 0.52 | 6.54 | 37400 | 2.6 | 4.22 | 8400 | 0.59 | 4.17 | 34400 | 3.15 | 3.2 | 34400 | 3.16 | 3.19 | 22200 | 2.72 | 2.39 | 22200 | 2.72 | 2.39 | 22200 | 2.72 | 2.39 | 18400 | 2.59 | 2.08 | 18400 | 2.59 | 2.08 | 18400 | 2.59 | 2.08 | -15 | 14400 | 2.75 | 1.53 | 14400 | 2.75 | 1.53
08/03/23 | Live | Lennox Industries | ARMSTRONG AIR | 4SHP18LX SERIES | Singlezone Ducted, Centrally Ducted | 212607773 |  | HRCU-A-CB | 4SHP18LX136P | Ducted Indoor Units | EAH1P48C+TDR+TXV | A95UH1E090C16 |  |  |  | 11.5 | 18 | 8.5 | 7.2 | FALSE | FALSE |  |  | 65 | 53 | 53 | TRUE | N/A | [5 empty] | R410A | USA; Canada | 11900 | 0.73 | 4.78 | 34200 | 2.94 | 3.41 | 34200 | 2.94 | 3.41 | 12700 | 0.6 | 6.2 | 36800 | 2.56 | 4.21 | 9100 | 0.63 | 4.23 | 33800 | 3.15 | 3.14 | 33800 | 3.16 | 3.13 | 22000 | 2.69 | 2.4 | 22000 | 2.69 | 2.4 | 22000 | 2.69 | 2.4 | 18200 | 2.55 | 2.09 | 18200 | 2.55 | 2.09 | 18200 | 2.55 | 2.09 | -15 | 14200 | 2.7 | 1.54 | 14200 | 2.7 | 1.54
05/18/23 | Live | Midea Electric Trading | ATK |  | Singlezone Ducted, Centrally Ducted | 212386849 |  | HRCU-A-CB | ACI-AUO24SHP-M |  | ACI-AUI24VHE |  | 12.5 | 20 | 12 | 11.7 | 17.4 | 10 | 8 | FALSE | FALSE | TRUE |  | 80 | 77 | 100 | TRUE | Integrated | 150 | 1.When the unit power is on/in heating mode,and if the outdoor temperature drops below 3oC for 30 seconds,after running for 25mins, the base pan heater will be actived for 5 minutes. 2. In defrost mode and the outdoor temperature lower 1oC for 10 seconds the base pan heater will be actived and will be 5 mins delay inactive after defrost. |  |  |  | R410A | USA, Canada | 8900 | 0.62 | 4.21 | 24000 | 2.05 | 3.43 | 27000 | 2.45 | 3.23 | 8100 | 0.38 | 6.25 | 27000 | 1.93 | 4.1 | 7100 | 0.4 | 5.2 | 24000 | 2.1 | 3.35 | 31000 | 2.9 | 3.13 | 8333 | 0.68 | 3.59 | 19200 | 2.25 | 2.5 | 26400 | 3.62 | 2.14 | 6000 | 0.52 | 3.38 | 22600 | 3.47 | 1.91 | 24071 | 3.69 | 1.91 | -22 | 5800 | 0.5 | 3.4 | 13400 | 2.79 | 1.41
05/18/23 | Live | Midea Electric Trading | ATK |  | Singlezone Ducted, Centrally Ducted | 212386848 |  | HRCU-A-CB | ACI-AUO30SHP-M |  | ACI-AUI30VHE |  | 11 | 18 | 10.5 | 10 | 16.2 | 8.9 | 7 | FALSE | FALSE | TRUE |  | 63 | 69 | 78 | TRUE | Integrated | 150 | 1.When the unit power is on/in heating mode,and if the outdoor temperature drops below 3oC for 30 seconds,after running for 25mins, the base pan heater will be actived for 5 minutes. 2. In defrost mode and the outdoor temperature lower 1oC for 10 seconds the base pan heater will be actived and will be 5 mins delay inactive after defrost. |  |  |  | R410A | USA, Canada | 10000 | 0.72 | 4.07 | 30000 | 3 | 2.93 | 33600 | 3.56 | 2.77 | 11600 | 0.57 | 5.96 | 30600 | 2.3 | 3.9 | 8500 | 0.5 | 4.98 | 33000 | 2.93 | 3.3 | 37000 | 3.55 | 3.05 | 10000 | 0.82 | 3.57 | 21000 | 2.63 | 2.34 | 28600 | 3.99 | 2.1 | 7600 | 0.72 | 3.09 | 24000 | 3.91 | 1.8 | 25757 | 4.19 | 1.8 | -22 | 7400 | 0.7 | 3.1 | 13700 | 3.46 | 1.16
05/18/23 | Live | Midea Electric Trading | ATK |  | Singlezone Ducted, Centrally Ducted | 212386845 |  | HRCU-A-CB | ACI-AUO36SHP-M |  | ACI-AUI36VHE |  | 10.5 | 18 | 10.5 | 10 | 16 | 9.5 | 7.8 | FALSE | FALSE | TRUE |  | 76 | 64 | 92 | TRUE | Integrated | 150 | 1.When the unit power is on/in heating mode,and if the outdoor temperature drops below 3oC for 30 seconds,after running for 25mins, the base pan heater will be actived for 5 minutes. 2. In defrost mode and the outdoor temperature lower 1oC for 10 seconds the base pan heater will be actived and will be 5 mins delay inactive after defrost. |  |  |  | R410A | USA, Canada | 13000 | 1.03 | 3.7 | 36000 | 3.6 | 2.93 | 47400 | 5.75 | 2.42 | 12000 | 0.63 | 5.58 | 40000 | 3.1 | 3.78 | 11000 | 0.69 | 4.67 | 40000 | 3.45 | 3.4 | 57200 | 5.7 | 2.94 | 15000 | 1.23 | 3.57 | 30400 | 3.62 | 2.46 | 47000 | 7.25 | 1.9 | 12500 | 1.2 | 3.05 | 34400 | 5.12 | 1.97 | 36876 | 5.51 | 1.96 | -22 | 12300 | 1.18 | 3.05 | 21500 | 5 | 1.26
05/18/23 | Live | Midea Electric Trading | ATK |  | Singlezone Ducted, Centrally Ducted | 212386843 |  | HRCU-A-CB | ACI-AUO48SHP-M |  | ACI-AUI48VHE |  | 8.5 | 16 | 10 | 8.2 | 15.6 | 9.4 | 7.7 | FALSE | FALSE | FALSE |  | 72 | 83 | 92 | TRUE | Integrated | 150 | 1.When the unit power is on/in heating mode,and if the outdoor temperature drops below 3oC for 30 seconds,after running for 25mins, the base pan heater will be actived for 5 minutes. 2. In defrost mode and the outdoor temperature lower 1oC for 10 seconds the base pan heater will be actived and will be 5 mins delay inactive after defrost. |  |  |  | R410A | USA, Canada | 13500 | 1.23 | 3.22 | 47000 | 5.73 | 2.4 | 48000 | 5.87 | 2.4 | 16200 | 0.98 | 4.84 | 50000 | 4.34 | 3.38 | 11000 | 0.83 | 3.88 | 50000 | 4.64 | 3.16 | 55000 | 5.7 | 2.83 | 16000 | 1.33 | 3.53 | 36000 | 4.47 | 2.36 | 48000 | 6.86 | 2.05 | 14300 | 1.5 | 2.79 | 46000 | 7.1 | 1.9 | 46000 | 7.1 | 1.9 | -22 | 14100 | 1.48 | 2.79 | 24500 | 5.24 | 1.37
05/18/23 | Live | Midea Electric Trading | ATK |  | Singlezone Ducted, Centrally Ducted | 212386842 |  | HRCU-A-CB | ACI-AUO60SHP-M |  | ACI-AUI60VHE |  | 9 | 16.4 | 10.5 | 8.8 | 15.3 | 9.4 | 7.6 | FALSE | FALSE | FALSE |  | 71 | 78 | 92 | TRUE | Integrated | 150 | 1.When the unit power is on/in heating mode,and if the outdoor temperature drops below 3oC for 30 seconds,after running for 25mins, the base pan heater will be actived for 5 minutes. 2. In defrost mode and the outdoor temperature lower 1oC for 10 seconds the base pan heater will be actived and will be 5 mins delay inactive after defrost. |  |  |  | R410A | USA, Canada | 14000 | 1.28 | 3.21 | 55000 | 6.25 | 2.58 | 56000 | 6.45 | 2.54 | 18600 | 1.36 | 4.01 | 59000 | 5.46 | 3.17 | 13400 | 1.05 | 3.74 | 59000 | 5.06 | 3.42 | 69000 | 7.22 | 2.8 | 17000 | 1.43 | 3.48 | 42000 | 4.73 | 2.6 | 52500 | 6.69 | 2.3 | 15100 | 1.75 | 2.53 | 48500 | 7.44 | 1.91 | 54356 | 8.34 | 1.91 | -22 | 14900 | 1.73 | 2.52 | 29900 | 6.49 | 1.35
05/26/23 | Live | Midea Electric Trading | ATK |  | Singlezone Ducted, Centrally Ducted | 212386850 |  | HRCU-A-C | ACI-AUO18SHP-M |  | ACI-BCO24CP17 |  | 11.6 | 15.6 | 8.8 | 11.7 | 16.5 | 9.5 | 7.8 | FALSE | FALSE | TRUE |  | 77 | 63 | 78 | TRUE | Integrated | 150 | 1.When the unit power is on/in heating mode,and if the outdoor temperature drops below 3oC for 30 seconds,after running for 25mins, the base pan heater will be actived for 5 minutes. 2. In defrost mode and the outdoor temperature lower 1oC for 10 seconds the base pan heater will be actived and will be 9 mins delay inactive after defrost. |  |  |  | R410A | USA, Canada | 5500 | 0.35 | 4.61 | 18000 | 1.54 | 3.43 | 22000 | 2.1 | 3.07 | 6100 | 0.33 | 5.42 | 24000 | 1.52 | 4.63 | 5900 | 0.41 | 4.22 | 19000 | 1.66 | 3.35 | 23600 | 2.2 | 3.14 | 4300 | 0.52 | 2.42 | 14700 | 1.66 | 2.6 | 17400 | 2.11 | 2.42 | 3800 | 0.49 | 2.27 | 15000 | 2 | 2.2 | 15000 | 2 | 2.2 | -13 | 3000 | 0.5 | 1.76 | 12500 | 2.04 | 1.8
05/26/23 | Live | Midea Electric Trading | ATK |  | Singlezone Ducted, Centrally Ducted | 212386846 |  | HRCU-A-C | ACI-AUO24SHP-M |  | ACI-BCO24CP17 |  | 11 | 16 | 9.5 | 10.7 | 16.8 | 9.5 | 7.7 | FALSE | FALSE | TRUE |  | 84 | 59 | 80 | TRUE | Integrated | 150 | 1.When the unit power is on/in heating mode,and if the outdoor temperature drops below 3oC for 30 seconds,after running for 25mins, the base pan heater will be actived for 5 minutes. 2. In defrost mode and the outdoor temperature lower 1oC for 10 seconds the base pan heater will be actived and will be 10 mins delay inactive after defrost. |  |  |  | R410A | USA, Canada | 7100 | 0.39 | 5.34 | 24000 | 2.24 | 3.14 | 28400 | 2.6 | 3.2 | 7700 | 0.45 | 5.01 | 30800 | 2.2 | 4.1 | 8500 | 0.59 | 4.22 | 25000 | 2.21 | 3.32 | 33400 | 3.16 | 3.1 | 5800 | 0.6 | 2.83 | 21000 | 2.39 | 2.58 | 23000 | 2.96 | 2.28 | 5000 | 0.7 | 2.09 | 20000 | 3.01 | 1.95 | 20000 | 3.01 | 1.95 | -13 | 4500 | 0.9 | 1.47 | 16000 | 3.08 | 1.52
05/26/23 | Live | Midea Electric Trading | ATK |  | Singlezone Ducted, Centrally Ducted | 212386844 |  | HRCU-A-C | ACI-AUO30SHP-M |  | ACI-CCO36CP21 |  | 10.7 | 14.2 | 9.5 | 10.5 | 15.5 | 9.7 | 7.7 | FALSE | FALSE | TRUE |  | 68 | 72 | 81 | TRUE | Integrated | 150 | 1.When the unit power is on/in heating mode,and if the outdoor temperature drops below 3oC for 30 seconds,after running for 25mins, the base pan heater will be actived for 5 minutes. 2. In defrost mode and the outdoor temperature lower 1oC for 10 seconds the base pan heater will be actived and will be 11 mins delay inactive after defrost. |  |  |  | R410A | USA, Canada | 9900 | 0.66 | 4.4 | 30000 | 2.86 | 3.07 | 35000 | 3.72 | 2.76 | 9400 | 0.59 | 4.67 | 38000 | 2.25 | 4.95 | 9000 | 0.64 | 4.12 | 33000 | 2.76 | 3.5 | 37000 | 3.3 | 3.29 | 6100 | 0.63 | 2.84 | 22600 | 2.53 | 2.62 | 26000 | 3.34 | 2.28 | 6800 | 1.05 | 1.9 | 27000 | 4.28 | 1.85 | 27000 | 4.28 | 1.85 | -13 | 4800 | 1.25 | 1.13 | 18600 | 3.63 | 1.5
05/26/23 | Live | Midea Electric Trading | ATK |  | Singlezone Ducted, Centrally Ducted | 212386847 |  | HRCU-A-C | ACI-AUO36SHP-M |  | ACI-CCO36CP21 |  | 10.2 | 14.8 | 9.6 | 10 | 15.2 | 10 | 8 | FALSE | FALSE | TRUE |  | 84 | 64 | 82 | TRUE | Integrated | 150 | 1.When the unit power is on/in heating mode,and if the outdoor temperature drops below 3oC for 30 seconds,after running for 25mins, the base pan heater will be actived for 5 minutes. 2. In defrost mode and the outdoor temperature lower 1oC for 10 seconds the base pan heater will be actived and will be 14 mins delay inactive after defrost. |  |  |  | R410A | USA, Canada | 11700 | 0.8 | 4.29 | 35000 | 3.5 | 2.93 | 40000 | 5 | 2.34 | 11600 | 0.82 | 4.15 | 46000 | 3.1 | 4.35 | 9200 | 0.8 | 3.37 | 39000 | 3.59 | 3.18 | 50000 | 5 | 2.93 | 8900 | 1.2 | 2.17 | 33000 | 4.03 | 2.4 | 38000 | 5.86 | 1.9 | 8000 | 1.2 | 1.95 | 32000 | 4.69 | 2 | 32000 | 4.69 | 2 | -13 | 8800 | 1.15 | 2.24 | 24000 | 4.95 | 1.42
07/30/23 | Live | Midea Electric Trading | ATK |  | Singlezone Ducted, Centrally Ducted | 213160459 |  | HRCU-A-C | ACI-SDAUO24SHP |  | ACI-SDAUI24VHE |  | 10.3 | 15 | 10 | 10 | 16 | 9.8 | 8 | FALSE | FALSE | FALSE |  | 85 | 59 | 72 | TRUE | Integrated | 150 | 1.When the unit power is on/in heating mode,and if the outdoor temperature drops below 3oC for 30 seconds,after running for 25mins, the base pan heater will be actived for 5 minutes. 2. In defrost mode and the outdoor temperature lower 1oC for 10 seconds the base pan heater will be actived and will be 5 mins delay inactive after defrost. |  |  |  | R410A | USA, Canada | 7000 | 0.38 | 5.4 | 24000 | 2.4 | 2.93 | 28200 | 2.99 | 2.76 | 6500 | 0.7 | 2.72 | 30200 | 2.5 | 3.54 | 7700 | 0.51 | 4.42 | 25600 | 2.25 | 3.33 | 31000 | 3 | 3.03 | 5900 | 0.76 | 2.28 | 22000 | 2.58 | 2.5 | 23600 | 3.23 | 2.14 | 4600 | 0.71 | 1.9 | 18500 | 2.46 | 2.2 | 18500 | 2.46 | 2.2 | -13 | 3500 | 0.8 | 1.28 | 12800 | 2.84 | 1.32
07/30/23 | Live | Midea Electric Trading | ATK |  | Singlezone Ducted, Centrally Ducted | 213160458 |  | HRCU-A-C | ACI-SDAUO30SHP |  | ACI-SDAUI30VHE |  | 10 | 14.2 | 9.5 | 10.2 | 14.9 | 9.3 | 7.1 | FALSE | FALSE | FALSE |  | 70 | 55 | 61 | TRUE | Integrated | 150 | 1.When the unit power is on/in heating mode,and if the outdoor temperature drops below 3oC for 30 seconds,after running for 25mins, the base pan heater will be actived for 5 minutes. 2. In defrost mode and the outdoor temperature lower 1oC for 10 seconds the base pan heater will be actived and will be 5 mins delay inactive after defrost. |  |  |  | R410A | USA, Canada | 8000 | 0.52 | 4.51 | 30000 | 2.94 | 2.99 | 33000 | 3.78 | 2.56 | 8800 | 0.67 | 3.85 | 36000 | 2.62 | 4.03 | 8000 | 0.55 | 4.26 | 31000 | 2.74 | 3.32 | 34000 | 3 | 3.32 | 5900 | 0.61 | 2.83 | 22000 | 2.48 | 2.6 | 24400 | 3.4 | 2.1 | 4700 | 0.75 | 1.84 | 19000 | 3.08 | 1.81 | 19000 | 3.08 | 1.81 | -13 | 3500 | 0.75 | 1.37 | 12600 | 2.53 | 1.46
07/30/23 | Live | Midea Electric Trading | ATK |  | Singlezone Ducted, Centrally Ducted | 213160454 |  | HRCU-A-C | ACI-SDAUO60SHP |  | ACI-SDAUI60VHE |  | 9.5 | 14.9 | 9.3 | 9 | 15.2 | 8.5 | 6.6 | FALSE | FALSE | FALSE |  | 62 | 50 | 59 | TRUE | Integrated | 150 | 1.When the unit power is on/in heating mode,and if the outdoor temperature drops below 3oC for 30 seconds,after running for 25mins, the base pan heater will be actived for 5 minutes. 2. In defrost mode and the outdoor temperature lower 1oC for 10 seconds the base pan heater will be actived and will be 5 mins delay inactive after defrost. |  |  |  | R410A | USA, Canada | 17500 | 1.92 | 2.67 | 53000 | 5.89 | 2.64 | 55000 | 6.26 | 2.57 | 16000 | 1.09 | 4.3 | 57000 | 3.93 | 4.25 | 27500 | 1.25 | 6.45 | 54000 | 5.11 | 3.1 | 63000 | 5.48 | 3.37 | 10500 | 1.49 | 2.07 | 34000 | 4.53 | 2.2 | 36000 | 4.81 | 2.19 | 7500 | 1.21 | 1.82 | 32000 | 4.94 | 1.9 | 32000 | 4.94 | 1.9 | -13 | 7000 | 1.2 | 1.71 | 25000 | 5.64 | 1.3
07/30/23 | Live | Midea Electric Trading | ATK |  | Singlezone Ducted, Centrally Ducted | 213160457 |  | HRCU-A-C | ACI-SDAUO36SHP |  | ACI-SDAUI36VHE |  | 10.1 | 14.2 | 9.2 | 9.3 | 14.4 | 8 | 6.2 | FALSE | FALSE | FALSE |  | 56 | 52 | 59 | TRUE | Integrated | 150 | 1.When the unit power is on/in heating mode,and if the outdoor temperature drops below 3oC for 30 seconds,after running for 25mins, the base pan heater will be actived for 5 minutes. 2. In defrost mode and the outdoor temperature lower 1oC for 10 seconds the base pan heater will be actived and will be 5 mins delay inactive after defrost. |  |  |  | R410A | USA, Canada | 8000 | 0.52 | 4.51 | 36000 | 3.87 | 2.73 | 38000 | 4.15 | 2.68 | 11200 | 0.93 | 3.53 | 44000 | 3.65 | 3.53 | 8000 | 0.6 | 3.91 | 35000 | 3.21 | 3.2 | 40000 | 3.1 | 3.78 | 5300 | 0.75 | 2.07 | 19800 | 2.64 | 2.2 | 24900 | 3.42 | 2.13 | 5100 | 0.8 | 1.87 | 20800 | 3.21 | 1.9 | 20800 | 3.21 | 1.9 | -13 | 4200 | 0.86 | 1.43 | 15600 | 3.11 | 1.47
07/30/23 | Live | Midea Electric Trading | ATK |  | Singlezone Ducted, Centrally Ducted | 213160456 |  | HRCU-A-C | ACI-SDAUO48SHP |  | ACI-SDAUI48VHE |  | 9.15 | 14 | 9.4 | 8.6 | 14.3 | 8.3 | 6.6 | FALSE | FALSE | FALSE |  | 59 | 51 | 54 | TRUE | Integrated | 150 | 1.When the unit power is on/in heating mode,and if the outdoor temperature drops below 3oC for 30 seconds,after running for 25mins, the base pan heater will be actived for 5 minutes. 2. In defrost mode and the outdoor temperature lower 1oC for 10 seconds the base pan heater will be actived and will be 5 mins delay inactive after defrost. |  |  |  | R410A | USA, Canada | 16000 | 1.76 | 2.66 | 48000 | 5.58 | 2.52 | 48000 | 5.65 | 2.49 | 15500 | 0.97 | 4.68 | 56000 | 4.59 | 3.58 | 23000 | 1.2 | 5.62 | 51000 | 5.15 | 2.9 | 54000 | 5.75 | 2.75 | 9850 | 1.3 | 2.22 | 30400 | 4.05 | 2.2 | 32000 | 4.61 | 2.03 | 6700 | 1.15 | 1.71 | 28000 | 4.56 | 1.8 | 28000 | 4.56 | 1.8 | -13 | 6900 | 1.19 | 1.7 | 24500 | 4.96 | 1.45
07/30/23 | Live | Midea Electric Trading | ATK |  | Singlezone Ducted, Centrally Ducted | 213160455 |  | HRCU-A-C | ACI-SDAUO18SHP |  | ACI-SDAUI18VHE |  | 10 | 14.3 | 9.3 | 10.2 | 15.6 | 8.6 | 6.9 | FALSE | FALSE | FALSE |  | 70 | 52 | 56 | TRUE | Integrated | 150 | 1.When the unit power is on/in heating mode,and if the outdoor temperature drops below 3oC for 30 seconds,after running for 25mins, the base pan heater will be actived for 5 minutes. 2. In defrost mode and the outdoor temperature lower 1oC for 10 seconds the base pan heater will be actived and will be 5 mins delay inactive after defrost. |  |  |  | R410A | USA, Canada | 5000 | 0.3 | 4.88 | 18000 | 1.76 | 3 | 18600 | 1.89 | 2.88 | 5000 | 0.32 | 4.58 | 19800 | 1.58 | 3.67 | 5000 | 0.32 | 4.58 | 18500 | 1.71 | 3.17 | 19800 | 2.1 | 2.76 | 4000 | 0.5 | 2.34 | 13000 | 1.47 | 2.59 | 14000 | 1.86 | 2.21 | 2700 | 0.4 | 1.98 | 10400 | 1.57 | 1.94 | 10400 | 1.57 | 1.94 | -13 | 2000 | 0.4 | 1.47 | 6800 | 1.33 | 1.5
10/27/22 | Live | Midea Electric Trading | AURORA |  | Singlezone Non-Ducted, Wall Placement | 205788782 |  | HRCU-A-CB-O | AU-A18HR-2A-O | Mini-Splits | AU-A18HR-2A-I |  | 11 | 19 | 10 |  |  |  |  | FALSE | FALSE | FALSE |  | 61 | 55 | 56 | TRUE | Integrated | 150.0 | 1.When the unit power is on/in heating mode,and if the outdoor temperature drops below 3oC for 30 seconds,after running for 25mins, the base pan heater will be actived for 5 minutes. 2. In defrost mode and the outdoor temperature lower 1oC for 10 seconds the base pan heater will be actived and will be 5 mins delay inactive after defrost. |  |  |  | R410A | USA, Canada | 2382 | 0.26 | 2.68 | 18000 | 1.64 | 3.22 | 18711 | 1.75 | 3.13 | 3293 | 0.18 | 5.36 | 15634 | 0.96 | 4.77 | 7039 | 0.64 | 3.22 | 18000 | 1.7 | 3.1 | 18278 | 1.92 | 2.79 | 3832 | 0.54 | 2.08 | 11000 | 1.25 | 2.58 | 11041 | 1.47 | 2.2 | 2685 | 0.5 | 1.57 |  |  |  | 10198 | 1.52 | 1.97
10/27/22 | Live | Midea Electric Trading | AURORA |  | Singlezone Non-Ducted, Wall Placement | 205788778 |  | HRCU-A-CB-O | AU-A09HR-1A-O | Mini-Splits | AU-A09HR-1A-I |  | 11.5 | 19 | 10 |  |  |  |  | FALSE | FALSE | FALSE |  | 60 | 53 | 63 | TRUE | Integrated | 150.0 | 1.When the unit power is on/in heating mode,and if the outdoor temperature drops below 3oC for 30 seconds,after running for 25mins, the base pan heater will be actived for 5 minutes. 2. In defrost mode and the outdoor temperature lower 1oC for 10 seconds the base pan heater will be actived and will be 5 mins delay inactive after defrost. |  |  |  | R410A | USA, Canada | 1276 | 0.18 | 2.08 | 9000 | 0.78 | 3.38 | 11307 | 1.23 | 2.69 | 1802 | 0.12 | 4.4 | 11942 | 1.07 | 3.27 | 4600 | 0.27 | 4.99 | 10000 | 0.89 | 3.29 | 11900 | 1.35 | 2.58 | 1464 | 0.28 | 1.53 | 6000 | 0.69 | 2.55 | 7599 | 1.03 | 2.16 | 2446 | 0.47 | 1.53 |  |  |  | 6357 | 0.96 | 1.94
10/27/22 | Live | Midea Electric Trading | AURORA |  | Singlezone Non-Ducted, Wall Placement | 207339167 |  | HRCU-A-CB-O | AU-A09HR-2B-O | Mini-Splits | AU-A09HR-2B-I |  | 12.6 | 21.5 | 10.5 |  |  |  |  | FALSE | FALSE | FALSE |  | 60 | 64 | 69 | TRUE | Integrated | 150.0 | 1.When the unit power is on/in heating mode,and if the outdoor temperature drops below 3oC for 30 seconds,after running for 25mins, the base pan heater will be actived for 5 minutes. 2. In defrost mode and the outdoor temperature lower 1oC for 10 seconds the base pan heater will be actived and will be 5 mins delay inactive after defrost. |  |  |  | R410A | USA, Canada | 2982 | 0.22 | 3.97 | 10000 | 0.91 | 3.22 | 10710 | 0.94 | 3.34 | 2279 | 0.1 | 6.68 | 10471 | 0.69 | 4.45 | 2251 | 0.19 | 3.47 | 10000 | 0.83 | 3.53 | 10747 | 1.16 | 2.72 | 2442 | 0.38 | 1.88 | 6000 | 0.7 | 2.51 | 8065 | 1.09 | 2.17 | 1784 | 0.44 | 1.19 |  |  |  | 6933 | 1.03 | 1.97
10/27/22 | Live | Midea Electric Trading | AURORA |  | Singlezone Non-Ducted, Wall Placement | 207339168 |  | HRCU-A-CB-O | AU-A12HR-2B-O | Mini-Splits | AU-A12HR-2B-I |  | 10.8 | 20.5 | 10.7 |  |  |  |  | FALSE | FALSE | FALSE |  | 58 | 57 | 66 | TRUE | Integrated | 150.0 | 1.When the unit power is on/in heating mode,and if the outdoor temperature drops below 3oC for 30 seconds,after running for 25mins, the base pan heater will be actived for 5 minutes. 2. In defrost mode and the outdoor temperature lower 1oC for 10 seconds the base pan heater will be actived and will be 5 mins delay inactive after defrost. |  |  |  | R410A | USA, Canada | 3800 | 0.24 | 4.64 | 12000 | 1.04 | 3.38 | 13350 | 1.53 | 2.56 | 2490 | 0.08 | 9.12 | 10900 | 0.68 | 4.7 | 3700 | 0.21 | 5.16 | 12000 | 1.04 | 3.38 | 13900 | 1.39 | 2.93 | 2740 | 0.38 | 2.11 | 7000 | 0.82 | 2.5 | 9300 | 1.36 | 2 | 2100 | 0.46 | 1.34 |  |  |  | 7940 | 1.3 | 1.79
10/27/22 | Live | Midea Electric Trading | AURORA |  | Multizone All Ducted | 207743717 |  | HMSV-A-CB | AU-MU48-2A-U | Ducted Indoor Units | AU-LCF09-2A-I |  | 10.1 | 20.5 | 11.5 |  |  |  |  | FALSE | FALSE | FALSE |  | 60 | 69 | 72 | TRUE | Integrated | 150.0 | 1.When the unit power is on/in heating mode,and if the outdoor temperature drops below 3oC for 30 seconds,after running for 25mins, the base pan heater will be actived for 5 minutes. 2. In defrost mode and the outdoor temperature lower 1oC for 10 seconds the base pan heater will be actived and will be 5 mins delay inactive after defrost. |  |  |  | R410A | USA, Canada | 15500 | 1.09 | 4.17 | 49000 | 4.85 | 2.96 | 50000 | 5.14 | 2.85 | 17000 | 0.9 | 5.54 | 51500 | 4.19 | 3.6 | 34000 | 2.66 | 3.75 | 50000 | 4.11 | 3.57 | 52000 | 5.08 | 3 | 15000 | 2.97 | 1.48 | 30400 | 3.31 | 2.69 | 37000 | 5.16 | 2.1 | 12900 | 2.12 | 1.78 |  |  |  | 36000 | 5.86 | 1.8
06/07/23 | Live | Midea Electric Trading | AURORA |  | Multizone Mix of Ducted and Non-Ducted | 207743709 |  | HMSV-A-CB | AU-MU18-2A-U | Mixed Ducted and Non-Ducted Indoor Units |  |  | 12.25 | 20.25 | 10.7 | 12.25 | 20 | 10 | 7.65 | FALSE | FALSE | TRUE |  | 76 | 58 | 73 | TRUE | Integrated | 150 | 1.When the unit power is on/in heating mode,and if the outdoor temperature drops below 3oC for 30 seconds,after running for 25mins, the base pan heater will be actived for 5 minutes. 2. In defrost mode and the outdoor temperature lower 1oC for 10 seconds the base pan heater will be actived and will be 5 mins delay inactive after defrost. |  |  |  | R410A | USA, Canada | 5400 | 0.4 | 3.96 | 18000 | 1.47 | 3.59 | 21600 | 2 | 3.17 | 5800 | 0.4 | 4.25 | 22000 | 1.7 | 3.79 | 5700 | 0.35 | 4.77 | 19000 | 1.54 | 3.62 | 24000 | 2 | 3.52 | 3800 | 0.4 | 2.78 | 14600 | 1.71 | 2.5 | 16000 | 2.1 | 2.23 | 3500 | 0.45 | 2.28 | 12900 | 1.89 | 2 | 14000 | 1.89 | 2.17
06/07/23 | Live | Midea Electric Trading | AURORA |  | Multizone Mix of Ducted and Non-Ducted | 207743712 |  | HMSV-A-CB | AU-MU27-2A-U | Mixed Ducted and Non-Ducted Indoor Units |  |  | 11.6 | 21.75 | 10.2 | 11.95 | 22.25 | 9.2 | 7.05 | FALSE | FALSE | TRUE |  | 75 | 58 | 71 | TRUE | Integrated | 150 | 1.When the unit power is on/in heating mode,and if the outdoor temperature drops below 3oC for 30 seconds,after running for 25mins, the base pan heater will be actived for 5 minutes. 2. In defrost mode and the outdoor temperature lower 1oC for 10 seconds the base pan heater will be actived and will be 5 mins delay inactive after defrost. |  |  |  | R410A | USA, Canada | 7200 | 0.5 | 4.22 | 27400 | 2.29 | 3.51 | 30000 | 3.2 | 2.75 | 8000 | 0.5 | 4.69 | 36000 | 2.9 | 3.64 | 8400 | 0.5 | 4.92 | 28000 | 2.24 | 3.66 | 34000 | 2.9 | 3.44 | 6000 | 0.6 | 2.93 | 21000 | 2.48 | 2.48 | 22600 | 2.95 | 2.25 | 5400 | 0.65 | 2.43 | 18800 | 2.75 | 2 | 20000 | 2.75 | 2.13
06/07/23 | Live | Midea Electric Trading | AURORA |  | Multizone Mix of Ducted and Non-Ducted | 207743718 |  | HMSV-A-CB | AU-MU48-2A-U | Mixed Ducted and Non-Ducted Indoor Units |  |  | 10.55 | 20.75 | 11 | 10.9 | 20.8 | 9.6 | 7.2 | FALSE | FALSE | TRUE |  | 73 | 63 | 67 | TRUE | Integrated | 150 | 1.When the unit power is on/in heating mode,and if the outdoor temperature drops below 3oC for 30 seconds,after running for 25mins, the base pan heater will be actived for 5 minutes. 2. In defrost mode and the outdoor temperature lower 1oC for 10 seconds the base pan heater will be actived and will be 5 mins delay inactive after defrost. |  |  |  | R410A | USA, Canada | 12000 | 0.8 | 4.4 | 48000 | 4.4 | 3.2 | 50000 | 4.9 | 2.99 | 14000 | 0.9 | 4.56 | 54000 | 4.5 | 3.52 | 13000 | 0.8 | 4.76 | 49000 | 4.24 | 3.39 | 52000 | 4.8 | 3.17 | 12000 | 1.2 | 2.93 | 36000 | 4.06 | 2.6 | 37000 | 5 | 2.17 | 10000 | 1.4 | 2.09 | 33000 | 5.53 | 1.75 | 34000 | 5.53 | 1.8
10/27/22 | Live | Midea Electric Trading | AURORA |  | Singlezone Non-Ducted, Wall Placement | 207339165 |  | HRCU-A-CB-O | AU-A09HR-1B-O | Mini-Splits | AU-A09HR-1B-I |  | 12.5 | 21.5 | 10.3 | 12.5 | 21.5 | 9.1 | 7 | FALSE | FALSE | FALSE |  | 63 | 70 | 75 | TRUE | Integrated | 150 | 1.When the unit power is on/in heating mode,and if the outdoor temperature drops below 3oC for 30 seconds,after running for 25mins, the base pan heater will be actived for 5 minutes. 2. In defrost mode and the outdoor temperature lower 1oC for 10 seconds the base pan heater will be actived and will be 5 mins delay inactive after defrost. |  |  |  | R410A | USA, Canada | 2777 | 0.24 | 3.39 | 9000 | 0.72 | 3.66 | 10532 | 0.95 | 3.25 | 2422 | 0.12 | 5.92 | 10411 | 0.69 | 4.42 | 2808 | 0.22 | 3.74 | 10000 | 0.9 | 3.26 | 10652 | 1.19 | 2.62 | 2139 | 0.46 | 1.36 | 6300 | 0.77 | 2.4 | 7973 | 1.24 | 1.88 | 1426 | 0.41 | 1.02 | 7000 | 0.95 | 2.16 | 6772 | 1.12 | 1.77
10/27/22 | Live | Midea Electric Trading | AURORA |  | Singlezone Non-Ducted, Wall Placement | 207339166 |  | HRCU-A-CB-O | AU-A12HR-1B-O | Mini-Splits | AU-A12HR-1B-I |  | 10.3 | 20 | 10.8 | 10.3 | 20.8 | 8.7 | 6.5 | FALSE | FALSE | FALSE |  | 65 | 53 | 55 | TRUE | Integrated | 150 | 1.When the unit power is on/in heating mode,and if the outdoor temperature drops below 3oC for 30 seconds,after running for 25mins, the base pan heater will be actived for 5 minutes. 2. In defrost mode and the outdoor temperature lower 1oC for 10 seconds the base pan heater will be actived and will be 5 mins delay inactive after defrost. |  |  |  | R410A | USA, Canada | 3480 | 0.2 | 5.1 | 12000 | 1.17 | 3.01 | 12850 | 1.33 | 2.83 | 2490 | 0.08 | 9.12 | 13200 | 1.01 | 3.83 | 3077 | 0.22 | 4.1 | 12000 | 1.15 | 3.06 | 12500 | 1.39 | 2.64 | 2740 | 0.38 | 2.11 | 7800 | 0.99 | 2.31 | 8200 | 1.78 | 1.35 | 2100 | 0.46 | 1.34 | 6300 | 1.04 | 1.78 | 6690 | 1.12 | 1.75
10/27/22 | Live | Midea Electric Trading | AURORA |  | Singlezone Non-Ducted, Wall Placement | 207339169 |  | HRCU-A-CB-O | AU-A18HR-2B-O | Mini-Splits | AU-A18HR-2B-I |  | 11 | 19.5 | 10 | 11 | 19.5 | 8.7 | 6.8 | FALSE | FALSE | FALSE |  | 60 | 58 | 64 | TRUE | Integrated | 150 | 1.When the unit power is on/in heating mode,and if the outdoor temperature drops below 3oC for 30 seconds,after running for 25mins, the base pan heater will be actived for 5 minutes. 2. In defrost mode and the outdoor temperature lower 1oC for 10 seconds the base pan heater will be actived and will be 5 mins delay inactive after defrost. |  |  |  | R410A | USA, Canada | 3060 | 0.24 | 3.74 | 18000 | 1.64 | 3.22 | 18900 | 1.82 | 3.04 | 4240 | 0.17 | 7.31 | 18800 | 1.27 | 4.34 | 3230 | 0.27 | 3.51 | 18800 | 1.81 | 3.04 | 20570 | 1.88 | 3.21 | 2183 | 0.31 | 2.06 | 11400 | 1.3 | 2.57 | 14370 | 1.69 | 2.49 | 3200 | 0.52 | 1.8 | 11700 | 1.66 | 2.07 | 12050 | 1.62 | 2.18
10/27/22 | Live | Midea Electric Trading | AURORA |  | Singlezone Non-Ducted, Wall Placement | 207339170 |  | HRCU-A-CB-O | AU-A24HR-2B-O | Mini-Splits | AU-A24HR-2B-I |  | 9.5 | 18.5 | 10.2 | 9.5 | 18.5 | 8.6 | 6.6 | FALSE | FALSE | FALSE |  | 68 | 55 | 62 | TRUE | Integrated | 150 | 1.When the unit power is on/in heating mode,and if the outdoor temperature drops below 3oC for 30 seconds,after running for 25mins, the base pan heater will be actived for 5 minutes. 2. In defrost mode and the outdoor temperature lower 1oC for 10 seconds the base pan heater will be actived and will be 5 mins delay inactive after defrost. |  |  |  | R410A | USA, Canada | 4077 | 0.32 | 3.73 | 24000 | 2.53 | 2.78 | 26183 | 3 | 2.56 | 4466 | 0.24 | 5.45 | 24740 | 1.97 | 3.68 | 9669 | 0.72 | 3.94 | 24000 | 2.35 | 2.99 | 26811 | 2.9 | 2.71 | 3425 | 0.62 | 1.62 | 16500 | 2.03 | 2.38 | 19257 | 2.67 | 2.11 | 3500 | 0.58 | 1.77 | 14800 | 2.37 | 1.83 | 15000 | 2.51 | 1.75
10/27/22 | Live | Midea Electric Trading | AURORA |  | Singlezone Non-Ducted, Wall Placement | 207339172 |  | HRCU-A-CB-O | AU-A36HR-2B-O | Mini-Splits | AU-A36HR-2B-I |  | 8.5 | 17.5 | 12 | 8.5 | 17.5 | 8.7 | 6.8 | FALSE | FALSE | FALSE |  | 66 | 62 | 62 | TRUE | Integrated | 150 | 1.When the unit power is on/in heating mode,and if the outdoor temperature drops below 3oC for 30 seconds,after running for 25mins, the base pan heater will be actived for 5 minutes. 2. In defrost mode and the outdoor temperature lower 1oC for 10 seconds the base pan heater will be actived and will be 5 mins delay inactive after defrost. |  |  |  | R410A | USA, Canada | 5342 | 0.48 | 3.26 | 36000 | 4.24 | 2.49 | 36190 | 4.57 | 2.32 | 5600 | 0.35 | 4.69 | 33610 | 2.89 | 3.41 | 11400 | 0.7 | 4.77 | 36000 | 4.27 | 2.47 | 36300 | 4.38 | 2.43 | 5500 | 0.73 | 2.21 | 24000 | 3.52 | 2 | 24160 | 3.57 | 1.98 | 2100 | 0.51 | 1.21 | 17600 | 2.62 | 1.97 | 22530 | 3.56 | 1.85
10/27/22 | Live | Midea Electric Trading | AURORA |  | Singlezone Non-Ducted, Wall Placement | 208101256 |  | HRCU-A-CB-O | AU-CX09HR-2A-O | Mini-Splits | AU-BS09HR-2A-I |  | 15.8 | 25.5 | 12.5 | 15.8 | 26.4 | 11.6 | 8.5 | FALSE | FALSE | TRUE |  | 77 | 87 | 94 | TRUE | Integrated | 150 | 1.When the unit power is on/in heating mode,and if the outdoor temperature drops below 3oC for 30 seconds,after running for 25mins, the base pan heater will be actived for 5 minutes. 2. In defrost mode and the outdoor temperature lower 1oC for 10 seconds the base pan heater will be actived and will be 5 mins delay inactive after defrost. |  |  |  | R410A | USA, Canada | 3596 | 0.19 | 5.55 | 9000 | 0.57 | 4.63 | 13428 | 1.14 | 3.45 | 3582 | 0.11 | 9.54 | 12214 | 0.69 | 5.19 | 5073 | 0.34 | 4.37 | 12000 | 0.9 | 3.91 | 12880 | 1.3 | 2.9 | 1907 | 0.34 | 1.64 | 9300 | 1.09 | 2.5 | 12235 | 1.81 | 1.98 | 1064 | 0.38 | 0.82 | 11000 | 1.74 | 1.85 | 10491 | 1.63 | 1.89
10/27/22 | Live | Midea Electric Trading | AURORA |  | Singlezone Non-Ducted, Wall Placement | 208101257 |  | HRCU-A-CB-O | AU-CX12HR-2A-O | Mini-Splits | AU-BS12HR-2A-I |  | 13 | 22 | 12.7 | 13 | 23.1 | 10.5 | 8 | FALSE | FALSE | TRUE |  | 85 | 89 | 100 | TRUE | Integrated | 150 | 1.When the unit power is on/in heating mode,and if the outdoor temperature drops below 3oC for 30 seconds,after running for 25mins, the base pan heater will be actived for 5 minutes. 2. In defrost mode and the outdoor temperature lower 1oC for 10 seconds the base pan heater will be actived and will be 5 mins delay inactive after defrost. |  |  |  | R410A | USA, Canada | 3691 | 0.2 | 5.41 | 12000 | 0.92 | 3.82 | 14231 | 1.25 | 3.34 | 3234 | 0.1 | 9.48 | 12310 | 0.69 | 5.23 | 3333 | 0.21 | 4.65 | 12000 | 0.98 | 3.59 | 13598 | 1.55 | 2.57 | 3234 | 0.41 | 2.31 | 10300 | 1.18 | 2.56 | 12477 | 1.82 | 2.01 | 2234 | 0.37 | 1.77 | 11000 | 1.71 | 1.89 | 12113 | 1.87 | 1.9
10/27/22 | Live | Midea Electric Trading | AURORA |  | Singlezone Non-Ducted, Wall Placement | 208101258 |  | HRCU-A-CB-O | AU-CX18HR-2A-O | Mini-Splits | AU-BS18HR-2A-I |  | 13 | 21.5 | 11 | 13 | 22 | 10.6 | 7.9 | FALSE | FALSE | TRUE |  | 61 | 76 | 98 | TRUE | Integrated | 150 | 1.When the unit power is on/in heating mode,and if the outdoor temperature drops below 3oC for 30 seconds,after running for 25mins, the base pan heater will be actived for 5 minutes. 2. In defrost mode and the outdoor temperature lower 1oC for 10 seconds the base pan heater will be actived and will be 5 mins delay inactive after defrost. |  |  |  | R410A | USA, Canada | 5732 | 0.38 | 4.42 | 18000 | 1.38 | 3.82 | 20226 | 1.87 | 3.17 | 5838 | 0.28 | 6.11 | 20042 | 1.35 | 4.35 | 6118 | 0.47 | 3.81 | 18000 | 1.57 | 3.36 | 23068 | 2.18 | 3.1 | 4695 | 0.71 | 1.94 | 11100 | 1.16 | 2.8 | 21447 | 3.18 | 1.98 | 3773 | 0.73 | 1.51 | 17200 | 2.67 | 1.89 | 17742 | 2.83 | 1.84
10/27/22 | Live | Midea Electric Trading | AURORA |  | Singlezone Non-Ducted, Wall Placement | 208101259 |  | HRCU-A-CB-O | AU-CX24HR-2A-O | Mini-Splits | AU-BS24HR-2A-I |  | 12.5 | 21.5 | 11.5 | 12.5 | 22.3 | 10.3 | 7.7 | FALSE | FALSE | TRUE |  | 72 | 86 | 91 | TRUE | Integrated | 150 | 1.When the unit power is on/in heating mode,and if the outdoor temperature drops below 3oC for 30 seconds,after running for 25mins, the base pan heater will be actived for 5 minutes. 2. In defrost mode and the outdoor temperature lower 1oC for 10 seconds the base pan heater will be actived and will be 5 mins delay inactive after defrost. |  |  |  | R410A | USA, Canada | 4619 | 0.48 | 2.82 | 23000 | 1.84 | 3.66 | 26610 | 2.45 | 3.18 | 6452 | 0.36 | 5.25 | 28541 | 1.58 | 5.29 | 9499 | 0.82 | 3.39 | 26000 | 2.54 | 3 | 27412 | 3.1 | 2.59 | 3797 | 0.97 | 1.15 | 18900 | 2.33 | 2.38 | 23737 | 3.83 | 1.82 | 4700 | 0.94 | 1.47 | 23000 | 3.74 | 1.8 | 23770 | 3.88 | 1.8
07/26/23 | Live | Midea Electric Trading | AURORA |  | Singlezone Non-Ducted, Wall Placement | 208101255 |  | HRCU-A-CB-O | AU-CX06HR-2A-O | Mini-Splits | AU-CX06HR-2A-I |  | 15 | 23.5 | 11 | 15 | 23.5 | 12 | 10 | FALSE | FALSE | TRUE |  | 107 | 63 | 102 | TRUE | Integrated | 150 | 1.When the unit power is on/in heating mode,and if the outdoor temperature drops below 3oC for 30 seconds,after running for 25mins, the base pan heater will be actived for 5 minutes. 2. In defrost mode and the outdoor temperature lower 1oC for 10 seconds the base pan heater will be actived and will be 5 mins delay inactive after defrost. |  |  |  | R410A | USA, Canada | 4900 | 0.38 | 3.78 | 6000 | 0.4 | 4.4 | 11500 | 0.99 | 3.4 | 6300 | 0.37 | 4.99 | 10800 | 0.64 | 4.95 | 6000 | 0.68 | 2.59 | 7000 | 0.55 | 3.73 | 11400 | 1.17 | 2.86 | 4100 | 0.54 | 2.23 | 7500 | 0.88 | 2.5 | 10000 | 1.23 | 2.38 | 3200 | 0.5 | 1.88 | 7100 | 1.13 | 1.84 | 7200 | 1.1 | 1.92
10/27/22 | Live | Midea Electric Trading | AURORA |  | Singlezone Ducted, Centrally Ducted | 208101261 |  | HRCU-A-CB | AU-LXU18-2A-O |  | AU-LCU18-2A-I |  | 12.5 | 20 | 11 | 12.4 | 18 | 9.3 | 7.6 | FALSE | FALSE | TRUE |  | 71 | 88 | 98 | TRUE | Integrated | 150 | 1.When the unit power is on/in heating mode,and if the outdoor temperature drops below 3oC for 30 seconds,after running for 25mins, the base pan heater will be actived for 5 minutes. 2. In defrost mode and the outdoor temperature lower 1oC for 10 seconds the base pan heater will be actived and will be 5 mins delay inactive after defrost. |  |  |  | R410A | USA, Canada | 6880 | 0.43 | 4.69 | 18000 | 1.45 | 3.64 | 21000 | 1.89 | 3.26 | 6933 | 0.31 | 6.55 | 20454 | 1.32 | 4.54 | 6800 | 0.38 | 5.24 | 19000 | 1.53 | 3.64 | 21000 | 1.92 | 3.21 | 7133 | 0.57 | 3.67 | 13500 | 1.52 | 2.6 | 21000 | 2.78 | 2.21 | 5400 | 0.37 | 4.28 | 16500 | 2.37 | 2.04 | 18629 | 2.68 | 2.04 | -22 | 5200 | 0.35 | 4.35 | 10500 | 2.01 | 1.53
10/27/22 | Live | Midea Electric Trading | AURORA |  | Singlezone Ducted, Centrally Ducted | 208101262 |  | HRCU-A-CB | AU-LXU24-2A-O |  | AU-LCU24-2A-I |  | 12.5 | 20 | 12 | 11.7 | 17.4 | 10 | 8 | FALSE | FALSE | TRUE |  | 80 | 77 | 100 | TRUE | Integrated | 150 | 1.When the unit power is on/in heating mode,and if the outdoor temperature drops below 3oC for 30 seconds,after running for 25mins, the base pan heater will be actived for 5 minutes. 2. In defrost mode and the outdoor temperature lower 1oC for 10 seconds the base pan heater will be actived and will be 5 mins delay inactive after defrost. |  |  |  | R410A | USA, Canada | 8900 | 0.62 | 4.21 | 24000 | 2.05 | 3.43 | 27000 | 2.45 | 3.23 | 8100 | 0.38 | 6.25 | 27000 | 1.93 | 4.1 | 7100 | 0.4 | 5.2 | 24000 | 2.1 | 3.35 | 31000 | 2.9 | 3.13 | 8333 | 0.68 | 3.59 | 19200 | 2.25 | 2.5 | 26400 | 3.62 | 2.14 | 6000 | 0.52 | 3.38 | 22600 | 3.47 | 1.91 | 24071 | 3.69 | 1.91 | -22 | 5800 | 0.5 | 3.4 | 13400 | 2.79 | 1.41
04/20/22 | Live | Midea Electric Trading | AURORA |  | Singlezone Ducted, Centrally Ducted | 208101263 |  | HRCU-A-CB | AU-LXU30-2A-O |  | AU-LCU30-2A-I |  | 11 | 18 | 10.5 | 10 | 16.2 | 8.9 | 7 | FALSE | FALSE | TRUE |  | 63 | 69 | 78 | TRUE | Integrated | 150 | 1.When the unit power is on/in heating mode,and if the outdoor temperature drops below 3oC for 30 seconds,after running for 25mins, the base pan heater will be actived for 5 minutes. 2. In defrost mode and the outdoor temperature lower 1oC for 10 seconds the base pan heater will be actived and will be 5 mins delay inactive after defrost. |  |  |  | R410A | USA, Canada | 10000 | 0.72 | 4.07 | 30000 | 3 | 2.93 | 33600 | 3.56 | 2.77 | 11600 | 0.57 | 5.96 | 30600 | 2.3 | 3.9 | 8500 | 0.5 | 4.98 | 33000 | 2.93 | 3.3 | 37000 | 3.55 | 3.05 | 10000 | 0.82 | 3.57 | 21000 | 2.63 | 2.34 | 28600 | 3.99 | 2.1 | 7600 | 0.72 | 3.09 | 24000 | 3.91 | 1.8 | 25757 | 4.19 | 1.8 | -22 | 7400 | 0.7 | 3.1 | 13700 | 3.46 | 1.16
10/27/22 | Live | Midea Electric Trading | AURORA |  | Singlezone Ducted, Centrally Ducted | 208101264 |  | HRCU-A-CB | AU-LXU36-2A-O |  | AU-LCU36-2A-I |  | 10.5 | 18 | 10.5 | 10 | 16 | 9.5 | 7.8 | FALSE | FALSE | TRUE |  | 76 | 64 | 92 | TRUE | Integrated | 150 | 1.When the unit power is on/in heating mode,and if the outdoor temperature drops below 3oC for 30 seconds,after running for 25mins, the base pan heater will be actived for 5 minutes. 2. In defrost mode and the outdoor temperature lower 1oC for 10 seconds the base pan heater will be actived and will be 5 mins delay inactive after defrost. |  |  |  | R410A | USA, Canada | 13000 | 1.03 | 3.7 | 36000 | 3.6 | 2.93 | 47400 | 5.75 | 2.42 | 12000 | 0.63 | 5.58 | 40000 | 3.1 | 3.78 | 11000 | 0.69 | 4.67 | 40000 | 3.45 | 3.4 | 57200 | 5.7 | 2.94 | 15000 | 1.23 | 3.57 | 30400 | 3.62 | 2.46 | 47000 | 7.25 | 1.9 | 12500 | 1.2 | 3.05 | 34400 | 5.12 | 1.97 | 36876 | 5.51 | 1.96 | -22 | 12300 | 1.18 | 3.05 | 21500 | 5 | 1.26
04/20/22 | Live | Midea Electric Trading | AURORA |  | Singlezone Ducted, Centrally Ducted | 208101265 |  | HRCU-A-CB | AU-LXU48-2A-O |  | AU-LCU48-2A-I |  | 8.5 | 16 | 10 | 8.2 | 15.6 | 9.4 | 7.7 | FALSE | FALSE | FALSE |  | 72 | 83 | 92 | TRUE | Integrated | 150 | 1.When the unit power is on/in heating mode,and if the outdoor temperature drops below 3oC for 30 seconds,after running for 25mins, the base pan heater will be actived for 5 minutes. 2. In defrost mode and the outdoor temperature lower 1oC for 10 seconds the base pan heater will be actived and will be 5 mins delay inactive after defrost. |  |  |  | R410A | USA, Canada | 13500 | 1.23 | 3.22 | 47000 | 5.73 | 2.4 | 48000 | 5.87 | 2.4 | 16200 | 0.98 | 4.84 | 50000 | 4.34 | 3.38 | 11000 | 0.83 | 3.88 | 50000 | 4.64 | 3.16 | 55000 | 5.7 | 2.83 | 16000 | 1.33 | 3.53 | 36000 | 4.47 | 2.36 | 48000 | 6.86 | 2.05 | 14300 | 1.5 | 2.79 | 46000 | 7.1 | 1.9 | 46000 | 7.1 | 1.9 | -22 | 14100 | 1.48 | 2.79 | 24500 | 5.24 | 1.37
10/27/22 | Live | Midea Electric Trading | AURORA |  | Singlezone Ducted, Centrally Ducted | 208101260 |  | HRCU-A-CB | AU-LCU60-2A-O |  | AU-LCU60-2A-I |  | 10.3 | 18 | 9.2 | 8.8 | 14.7 | 8.5 | 6.7 | FALSE | FALSE | FALSE |  | 61 | 58 | 61 | TRUE | Integrated | 150 | 1.When the unit power is on/in heating mode,and if the outdoor temperature drops below 3oC for 30 seconds,after running for 25mins, the base pan heater will be actived for 5 minutes. 2. In defrost mode and the outdoor temperature lower 1oC for 10 seconds the base pan heater will be actived and will be 5 mins delay inactive after defrost. |  |  |  | R410A | USA, Canada | 12800 | 1.33 | 2.82 | 57000 | 6.48 | 2.58 | 60200 | 6.85 | 2.58 | 17800 | 1.3 | 4.01 | 62800 | 5.25 | 3.51 | 14000 | 1.17 | 3.51 | 60000 | 5.08 | 3.46 | 63100 | 6.09 | 3.04 | 11830 | 1.35 | 2.57 | 37000 | 4.52 | 2.4 | 39000 | 5.2 | 2.2 | 10300 | 1.58 | 1.91 | 34600 | 5.34 | 1.9 | 37156 | 5.73 | 1.9 | -13 | 10100 | 1.56 | 1.9 | 25000 | 4.88 | 1.5
10/27/22 | Live | Midea Electric Trading | AURORA |  | Multizone All Non-Ducted | 207743707 |  | HMSV-A-CB | AU-MU18-2A-U | Non-Ducted Indoor Units |  |  | 12.5 | 21.5 | 10.6 | 12.5 | 21 | 10.2 | 7.7 | FALSE | FALSE | TRUE |  | 75 | 58 | 73 | TRUE | Integrated | 150 | 1.When the unit power is on/in heating mode,and if the outdoor temperature drops below 3oC for 30 seconds,after running for 25mins, the base pan heater will be actived for 5 minutes. 2. In defrost mode and the outdoor temperature lower 1oC for 10 seconds the base pan heater will be actived and will be 5 mins delay inactive after defrost. |  |  |  | R410A | USA, Canada | 5400 | 0.4 | 3.96 | 18000 | 1.44 | 3.66 | 21600 | 2 | 3.17 | 5800 | 0.4 | 4.25 | 22000 | 1.7 | 3.79 | 5700 | 0.35 | 4.77 | 19000 | 1.55 | 3.59 | 24000 | 2 | 3.52 | 3800 | 0.4 | 2.78 | 14400 | 1.69 | 2.5 | 16000 | 2.1 | 2.23 | 3500 | 0.45 | 2.28 | 12600 | 1.85 | 2 | 14000 | 1.85 | 2.22
10/27/22 | Live | Midea Electric Trading | AURORA |  | Multizone All Non-Ducted | 207743716 |  | HMSV-A-CB | AU-MU48-2A-U | Non-Ducted Indoor Units |  |  | 11 | 21 | 10.5 | 11 | 21.1 | 9.5 | 7.2 | FALSE | FALSE | TRUE |  | 75 | 63 | 68 | TRUE | Integrated | 150 | 1.When the unit power is on/in heating mode,and if the outdoor temperature drops below 3oC for 30 seconds,after running for 25mins, the base pan heater will be actived for 5 minutes. 2. In defrost mode and the outdoor temperature lower 1oC for 10 seconds the base pan heater will be actived and will be 5 mins delay inactive after defrost. |  |  |  | R410A | USA, Canada | 12000 | 0.8 | 4.4 | 48000 | 4.36 | 3.23 | 50000 | 4.9 | 2.99 | 14000 | 0.9 | 4.56 | 54000 | 4.5 | 3.52 | 13000 | 0.8 | 4.76 | 48000 | 4.4 | 3.2 | 52000 | 4.8 | 3.17 | 12000 | 1.2 | 2.93 | 36000 | 4.22 | 2.5 | 37000 | 5 | 2.17 | 10000 | 1.4 | 2.09 | 33000 | 5.37 | 1.8 | 34000 | 5.37 | 1.86
07/26/23 | Live | Midea Electric Trading | AURORA |  | Multizone All Ducted | 207743708 |  | HMSV-A-CB | AU-MU18-2A-U | Ducted Indoor Units |  |  | 12 | 19 | 10.8 | 12 | 19 | 9.8 | 7.6 | FALSE | FALSE | TRUE |  | 77 | 58 | 73 | TRUE | Integrated | 150 | 1.When the unit power is on/in heating mode,and if the outdoor temperature drops below 3oC for 30 seconds,after running for 25mins, the base pan heater will be actived for 5 minutes. 2. In defrost mode and the outdoor temperature lower 1oC for 10 seconds the base pan heater will be actived and will be 5 mins delay inactive after defrost. |  |  |  | R410A | USA, Canada | 5400 | 0.4 | 3.96 | 18000 | 1.5 | 3.52 | 21600 | 2 | 3.17 | 5800 | 0.4 | 4.25 | 22000 | 1.7 | 3.79 | 5700 | 0.35 | 4.77 | 19000 | 1.54 | 3.62 | 24000 | 2 | 3.52 | 3800 | 0.4 | 2.78 | 14800 | 1.74 | 2.49 | 16000 | 2.1 | 2.23 | 3500 | 0.45 | 2.28 | 13300 | 1.95 | 2 | 14000 | 1.95 | 2.1
10/27/22 | Live | Midea Electric Trading | AURORA |  | Multizone All Ducted | 207743711 |  | HMSV-A-CB | AU-MU27-2A-U | Ducted Indoor Units |  |  | 11.2 | 21 | 10.2 | 11.7 | 21 | 9.2 | 7.1 | FALSE | FALSE | TRUE |  | 78 | 58 | 71 | TRUE | Integrated | 150 | 1.When the unit power is on/in heating mode,and if the outdoor temperature drops below 3oC for 30 seconds,after running for 25mins, the base pan heater will be actived for 5 minutes. 2. In defrost mode and the outdoor temperature lower 1oC for 10 seconds the base pan heater will be actived and will be 5 mins delay inactive after defrost. |  |  |  | R410A | USA, Canada | 7200 | 0.5 | 4.22 | 28000 | 2.39 | 3.43 | 30000 | 3.2 | 2.75 | 8000 | 0.5 | 4.69 | 36000 | 2.9 | 3.64 | 8400 | 0.5 | 4.92 | 28000 | 2.24 | 3.66 | 34000 | 2.9 | 3.44 | 6000 | 0.6 | 2.93 | 22000 | 2.48 | 2.6 | 22600 | 2.95 | 2.25 | 5400 | 0.65 | 2.43 | 18700 | 2.74 | 2 | 20000 | 2.74 | 2.14
10/27/22 | Live | Midea Electric Trading | AURORA |  | Multizone All Non-Ducted | 207743710 |  | HMSV-A-CB | AU-MU27-2A-U | Non-Ducted Indoor Units |  |  | 12 | 22.5 | 10.2 | 12.2 | 23.5 | 9.2 | 7 | FALSE | FALSE | FALSE |  | 71 | 58 | 71 | TRUE | Integrated | 150 | 1.When the unit power is on/in heating mode,and if the outdoor temperature drops below 3oC for 30 seconds,after running for 25mins, the base pan heater will be actived for 5 minutes. 2. In defrost mode and the outdoor temperature lower 1oC for 10 seconds the base pan heater will be actived and will be 5 mins delay inactive after defrost. |  |  |  | R410A | USA, Canada | 7200 | 0.5 | 4.22 | 27000 | 2.21 | 3.58 | 30000 | 3.2 | 2.75 | 8000 | 0.5 | 4.69 | 36000 | 2.9 | 3.64 | 8400 | 0.5 | 4.92 | 28000 | 2.25 | 3.65 | 34000 | 2.9 | 3.44 | 6000 | 0.6 | 2.93 | 20000 | 2.49 | 2.35 | 22600 | 2.95 | 2.25 | 5400 | 0.65 | 2.43 | 19000 | 2.78 | 2 | 20000 | 2.78 | 2.11
10/27/22 | Live | Midea Electric Trading | AURORA |  | Multizone All Non-Ducted | 207743713 |  | HMSV-A-CB | AU-MU36-2A-U | Non-Ducted Indoor Units |  |  | 10.5 | 21.8 | 11.5 | 10.6 | 23.1 | 9.6 | 7 | FALSE | FALSE | TRUE |  | 71 | 54 | 64 | TRUE | Integrated | 150 | 1.When the unit power is on/in heating mode,and if the outdoor temperature drops below 3oC for 30 seconds,after running for 25mins, the base pan heater will be actived for 5 minutes. 2. In defrost mode and the outdoor temperature lower 1oC for 10 seconds the base pan heater will be actived and will be 5 mins delay inactive after defrost. |  |  |  | R410A | USA, Canada | 9000 | 0.6 | 4.4 | 36000 | 3.4 | 3.1 | 40000 | 4.2 | 2.79 | 9600 | 0.6 | 4.69 | 48000 | 3.8 | 3.7 | 10000 | 0.6 | 4.88 | 37000 | 3.1 | 3.5 | 44000 | 4.1 | 3.15 | 8000 | 0.8 | 2.93 | 26400 | 3.36 | 2.3 | 29600 | 4.15 | 2.09 | 7200 | 1.1 | 1.92 | 24000 | 3.91 | 1.8 | 25600 | 3.91 | 1.92
12/11/20 | Live | TTI Climatisation | AZUR |  | Singlezone Non-Ducted, Wall Placement | 205417846 |  | HRCU-A-CB-O | AZ-18CA17EXT | Mini-Splits | AZ-18CA17INT |  | 10.9 | 17.6 | 10.1 |  |  |  |  | FALSE | FALSE | FALSE |  | 58 | 49 | 54 | TRUE | Integrated | 150.0 | Heater on below 28°F of outdoor temperature |  |  |  |  | USA, Canada | 5237 | 0.4 | 3.84 | 18000 | 1.69 | 3.12 | 20199 | 2.04 | 2.9 | 6912 | 0.34 | 5.96 | 21113 | 1.95 | 3.17 | 5694 | 0.41 | 4.07 | 20000 | 1.96 | 2.99 | 21922 | 2.19 | 2.93 | 5868 | 0.44 | 3.91 | 11600 | 1.49 | 2.28 | 14968 | 1.72 | 2.55 | 4964 | 0.4 | 3.64 |  |  |  | 10959 | 1.43 | 2.25
12/11/20 | Live | TTI Climatisation | AZUR |  | Singlezone Non-Ducted, Wall Placement | 205417843 |  | HRCU-A-CB-O | AZ-09DA17EXT | Mini-Splits | AZ-09DA17INT |  | 11 | 19.3 | 10.5 |  |  |  |  | FALSE | FALSE | FALSE |  | 50 | 54 | 66 | TRUE | Integrated | 150.0 | Heater on below 28°F of outdoor temperature |  |  |  |  | USA, Canada | 1620 | 0.13 | 3.65 | 9000 | 0.84 | 3.14 | 11112 | 1.3 | 2.51 | 3616 | 0.16 | 6.62 | 12010 | 1.21 | 2.91 | 2497 | 0.17 | 4.31 | 10000 | 0.8 | 3.66 | 12112 | 1.18 | 3.01 | 2115 | 0.17 | 3.65 | 5000 | 0.68 | 2.15 | 8007 | 1.08 | 2.17 | 1746 | 0.14 | 3.66 |  |  |  | 6622 | 0.95 | 2.04
01/18/21 | Live | TTI Climatisation | AZUR |  | Singlezone Ducted, Centrally Ducted | 205662517 |  | HRCU-A-CB | AZ-36HPA | Mini-Splits | AH-36 |  | 9.55 | 18 | 11 |  |  |  |  | FALSE | FALSE | FALSE |  | 69 | 76 | 81 | TRUE | Integrated | 200.0 | Heater on below 28°F of outdoor temperature |  |  |  |  | USA, Canada | 11800 | 1.12 | 3.09 | 36000 | 3.77 | 2.8 | 36800 | 3.98 | 2.71 | 15500 | 1.09 | 4.17 | 41000 | 3.55 | 3.38 | 8900 | 0.72 | 3.62 | 36000 | 3.2 | 3.3 | 38200 | 3.96 | 2.83 | 8500 | 0.7 | 3.56 | 25000 | 2.83 | 2.59 | 34520 | 4.25 | 2.38 | 6800 | 0.65 | 3.07 |  |  |  | 29300 | 4.45 | 1.93
01/18/21 | Live | TTI Climatisation | AZUR |  | Singlezone Ducted, Centrally Ducted | 205663369 |  | HRCU-A-CB | AZ-60HPA | Mini-Splits | AH-60 |  | 8.5 | 17.5 | 10 |  |  |  |  | FALSE | FALSE | FALSE |  | 57 | 51 | 52 | TRUE | Integrated | 200.0 | Heater on below 28°F of outdoor temperature |  |  |  |  | USA, Canada | 18300 | 1.49 | 3.6 | 56000 | 6.56 | 2.5 | 59400 | 7.57 | 2.3 | 21000 | 1.43 | 4.3 | 63000 | 7.39 | 2.5 | 17600 | 1.32 | 3.91 | 56000 | 5.29 | 3.1 | 57500 | 6.02 | 2.8 | 10100 | 0.87 | 3.4 | 32400 | 4.32 | 2.2 | 42000 | 5.86 | 2.1 | 8200 | 0.83 | 2.9 |  |  |  | 29400 | 4.66 | 1.85
01/18/21 | Live | TTI Climatisation | AZUR |  | Singlezone Ducted, Centrally Ducted | 205662516 |  | HRCU-A-CB | AZ-24HPA | Mini-Splits | AH-24 |  | 10.9 | 18 | 10 |  |  |  |  | FALSE | FALSE | FALSE |  | 63 | 61 | 66 | TRUE | Integrated | 200.0 | Heater on below 28°F of outdoor temperature |  |  |  |  | USA, Canada | 7200 | 0.56 | 3.77 | 24000 | 2.2 | 3.2 | 26000 | 2.9 | 2.63 | 8000 | 0.5 | 4.69 | 28200 | 2.75 | 3.01 | 8900 | 0.72 | 3.62 | 24000 | 2 | 3.52 | 26000 | 3.96 | 1.92 | 7900 | 0.7 | 3.31 | 15300 | 1.81 | 2.48 | 20000 | 3.25 | 1.8 | 5400 | 0.65 | 2.43 |  |  |  | 16000 | 2.68 | 1.75
01/18/21 | Live | TTI Climatisation | AZUR |  | Multizone All Non-Ducted | 206346140 |  | HMSR-A-CB-O | AZ-42M522SCO | Non-Ducted Indoor Units |  |  | 10.5 | 20 | 10 |  |  |  |  | FALSE | FALSE | FALSE |  | 57 | 70 | 87 | TRUE | Integrated | 200.0 | Heater on below 28°F of outdoor temperature |  |  |  |  | USA, Canada | 9000 | 0.66 | 4 | 42000 | 4 | 3.08 | 50000 | 5.5 | 2.66 | 11600 | 0.63 | 5.4 | 51300 | 5.15 | 2.92 | 9000 | 0.54 | 4.88 | 42000 | 3.88 | 3.17 | 52000 | 6.45 | 2.36 | 6600 | 0.53 | 3.65 | 24000 | 2.87 | 2.45 | 40000 | 5.8 | 2.02 | 4400 | 0.51 | 2.53 |  |  |  | 36600 | 5.99 | 1.79
01/18/21 | Live | TTI Climatisation | AZUR |  | Multizone All Non-Ducted | 206347268 |  | HRCU-A-CB-O | AZ-36M422SCO | Non-Ducted Indoor Units |  |  | 12.5 | 21 | 11 |  |  |  |  | FALSE | FALSE | FALSE |  | 64 | 69 | 100 | TRUE | Integrated | 200.0 | Heater on below 28°F of outdoor temperature |  |  |  |  | USA, Canada | 12000 | 0.69 | 5.1 | 32000 | 2.55 | 3.68 | 42000 | 5.01 | 2.46 | 12600 | 0.65 | 5.68 | 44000 | 3.35 | 3.85 | 8000 | 0.6 | 3.91 | 36000 | 3.05 | 3.46 | 52000 | 6 | 2.54 | 6600 | 0.59 | 3.28 | 23200 | 2.6 | 2.62 | 40000 | 6.2 | 1.89 | 4200 | 0.56 | 2.2 |  |  |  | 36000 | 5.98 | 1.76
01/18/21 | Live | TTI Climatisation | AZUR |  | Multizone All Non-Ducted | 206346136 |  | HRCU-A-CB-O | AZ-24M322SCO | Non-Ducted Indoor Units |  |  | 12.5 | 22 | 11 |  |  |  |  | FALSE | FALSE | FALSE |  | 64 | 64 | 100 | TRUE | Integrated | 200.0 | Heater on below 28°F of outdoor temperature |  |  |  |  | USA, Canada | 8000 | 0.42 | 5.58 | 24000 | 1.92 | 3.66 | 30200 | 2.64 | 3.35 | 8500 | 0.41 | 6.08 | 29900 | 2.23 | 3.93 | 5200 | 0.42 | 3.63 | 24000 | 1.92 | 3.66 | 37000 | 4.02 | 2.7 | 3300 | 0.41 | 2.36 | 15400 | 1.74 | 2.59 | 26000 | 4.02 | 1.9 | 2800 | 0.4 | 2.05 |  |  |  | 24000 | 3.93 | 1.79
10/26/22 | Live | TTI Climatisation | AZUR |  | Singlezone Ducted, Centrally Ducted | 207036527 |  | HRCU-A-CB | AZ-24HPB |  | AH-24B |  | 10.9 | 18 | 10 |  |  |  |  | FALSE | FALSE | FALSE |  | 65 | 64 | 73 | TRUE | N/A | [5 empty] | R-410A | USA, Canada | 7200 | 0.56 | 3.77 | 24000 | 2.44 | 2.88 | 26000 | 2.9 | 2.63 | 8000 | 0.5 | 4.69 | 28200 | 2.75 | 3.01 | 8900 | 0.72 | 3.62 | 23000 | 1.98 | 3.4 | 26000 | 2.36 | 3.23 | 7900 | 0.7 | 3.31 | 15000 | 1.95 | 2.25 | 18000 | 2.65 | 1.99 | 5400 | 0.65 | 2.43 | 16800 | 2.35 | 2.1 | 16800 | 2.28 | 2.16 | -13 | 2520 | 0.42 | 1.76 | 10000 | 2.15 | 1.36
10/26/22 | Live | TTI Climatisation | AZUR |  | Singlezone Ducted, Centrally Ducted | 207036530 |  | HRCU-A-CB | AZ-36HPB |  | AH-36B |  | 9.55 | 18 | 11 |  |  |  |  | FALSE | FALSE | FALSE |  | 68 | 65 | 72 | TRUE | N/A | [5 empty] | R-410A | USA, Canada | 11800 | 1.12 | 3.09 | 36000 | 3.88 | 2.72 | 36800 | 3.98 | 2.71 | 15500 | 1.09 | 4.17 | 41000 | 3.55 | 3.38 | 8900 | 0.72 | 3.62 | 35000 | 3.1 | 3.31 | 38200 | 3.96 | 2.83 | 8500 | 0.7 | 3.56 | 24000 | 2.81 | 2.5 | 34520 | 4.25 | 2.38 | 6800 | 0.65 | 3.07 | 25200 | 3.52 | 2.1 | 25200 | 3.52 | 2.1 | -13 | 3520 | 0.55 | 1.88 | 12000 | 2.28 | 1.54
10/26/22 | Live | TTI Climatisation | AZUR |  | Singlezone Ducted, Centrally Ducted | 207036533 |  | HRCU-A-CB | AZ-48HPB |  | AH-48B |  | 10.2 | 18 | 10 |  |  |  |  | FALSE | FALSE | TRUE |  | 65 | 64 | 71 | TRUE | N/A | [5 empty] | R-410A | USA, Canada | 18300 | 1.42 | 3.78 | 48000 | 4.75 | 2.96 | 52000 | 5.71 | 2.67 | 20500 | 1.4 | 4.29 | 55000 | 5.56 | 2.9 | 17600 | 1.23 | 4.19 | 47000 | 4.17 | 3.3 | 52000 | 5.08 | 3 | 10740 | 0.81 | 3.89 | 31000 | 3.85 | 2.36 | 39000 | 4.97 | 2.3 | 8000 | 0.78 | 3.01 | 33600 | 5.18 | 1.9 | 33600 | 5.18 | 1.9 | -13 | 5000 | 0.81 | 1.81 | 17000 | 3.35 | 1.49
10/26/22 | Live | TTI Climatisation | AZUR |  | Singlezone Ducted, Centrally Ducted | 207036537 |  | HRCU-A-CB | AZ-60HPB |  | AH-60B |  | 8.5 | 17.5 | 10 |  |  |  |  | FALSE | FALSE | FALSE |  | 71 | 59 | 60 | TRUE | N/A | [5 empty] | R-410A | USA, Canada | 18300 | 1.49 | 3.6 | 56000 | 6.78 | 2.42 | 59400 | 7.57 | 2.3 | 21000 | 1.43 | 4.3 | 63000 | 7.39 | 2.5 | 17600 | 1.32 | 3.91 | 56000 | 5.29 | 3.1 | 57500 | 6.02 | 2.8 | 10100 | 0.87 | 3.4 | 40000 | 5.01 | 2.34 | 42000 | 5.86 | 2.1 | 8200 | 0.83 | 2.9 | 34000 | 5.36 | 1.86 | 34000 | 5.36 | 1.86 | -13 | 5200 | 0.85 | 1.79 | 20000 | 4.16 | 1.41
10/26/22 | Live | TTI Climatisation | AZUR |  | Singlezone Non-Ducted, Wall Placement | 205417845 |  | HRCU-A-CB-O | AZ-12CA22EXT | Mini-Splits | AZ-12CA22INT |  | 13 | 22 | 10.5 |  |  |  |  | FALSE | FALSE | FALSE |  | 62 | 58 | 80 | TRUE | N/A | [5 empty] | R-410A | USA, Canada | 2690 | 0.15 | 5.26 | 12000 | 0.92 | 3.82 | 15050 | 1.29 | 3.42 | 3350 | 0.16 | 6.14 | 15500 | 1.23 | 3.69 | 3115 | 0.21 | 4.35 | 12000 | 1.12 | 3.14 | 16500 | 1.57 | 3.08 | 2100 | 0.18 | 3.42 | 7500 | 0.81 | 2.71 | 10990 | 1.52 | 2.12 | 1820 | 0.17 | 3.14 | 8400 | 1.41 | 1.75 | 9600 | 1.52 | 1.85 | -4 | 1820 | 0.17 | 3.14 | 9300 | 1.52 | 1.79
10/26/22 | Live | TTI Climatisation | AZUR |  | Singlezone Non-Ducted, Wall Placement | 205417847 |  | HRCU-A-CB-O | AZ-18CA22EXT | Mini-Splits | AZ-18CA22INT |  | 13 | 23.3 | 11.6 |  |  |  |  | FALSE | FALSE | FALSE |  | 68 | 64 | 81 | TRUE | N/A | [5 empty] | R-410A | USA, Canada | 3310 | 0.19 | 5.11 | 18000 | 1.37 | 3.85 | 20300 | 2.06 | 2.89 | 5800 | 0.24 | 7.08 | 21770 | 1.93 | 3.31 | 5330 | 0.36 | 4.34 | 17000 | 1.64 | 3.04 | 21225 | 2.14 | 2.91 | 4160 | 0.35 | 3.48 | 11600 | 1.26 | 2.7 | 14960 | 1.92 | 2.28 | 3140 | 0.34 | 2.71 | 11900 | 1.99 | 1.75 | 13770 | 2.16 | 1.87 | -4 | 3140 | 0.34 | 2.71 | 13170 | 2.16 | 1.79
05/18/23 | Live | Midea Electric Trading | Bladex |  | Singlezone Ducted, Centrally Ducted | 212367437 |  | HRCU-A-CB | BX30U-18HPHYHA |  | BLA-18HWAHU1 |  | 12.5 | 20 | 11 | 12.4 | 18 | 9.3 | 7.6 | FALSE | FALSE | TRUE |  | 71 | 88 | 98 | TRUE | Integrated | 150 | 1.When the unit power is on/in heating mode,and if the outdoor temperature drops below 3oC for 30 seconds,after running for 25mins, the base pan heater will be actived for 5 minutes. 2. In defrost mode and the outdoor temperature lower 1oC for 10 seconds the base pan heater will be actived and will be 5 mins delay inactive after defrost. |  |  |  | R410A | USA, Canada | 6880 | 0.43 | 4.69 | 18000 | 1.45 | 3.64 | 21000 | 1.89 | 3.26 | 6933 | 0.31 | 6.55 | 20454 | 1.32 | 4.54 | 6800 | 0.38 | 5.24 | 19000 | 1.53 | 3.64 | 21000 | 1.92 | 3.21 | 7133 | 0.57 | 3.67 | 13500 | 1.52 | 2.6 | 21000 | 2.78 | 2.21 | 5400 | 0.37 | 4.28 | 16500 | 2.37 | 2.04 | 18629 | 2.68 | 2.04 | -22 | 5200 | 0.35 | 4.35 | 10500 | 2.01 | 1.53
05/18/23 | Live | Midea Electric Trading | Bladex |  | Singlezone Ducted, Centrally Ducted | 212367438 |  | HRCU-A-CB | BX30-24HPHYHA |  | BLA-24HWAHU1 |  | 12.5 | 20 | 12 | 11.7 | 17.4 | 10 | 8 | FALSE | FALSE | TRUE |  | 80 | 77 | 100 | TRUE | Integrated | 150 | 1.When the unit power is on/in heating mode,and if the outdoor temperature drops below 3oC for 30 seconds,after running for 25mins, the base pan heater will be actived for 5 minutes. 2. In defrost mode and the outdoor temperature lower 1oC for 10 seconds the base pan heater will be actived and will be 5 mins delay inactive after defrost. |  |  |  | R410A | USA, Canada | 8900 | 0.62 | 4.21 | 24000 | 2.05 | 3.43 | 27000 | 2.45 | 3.23 | 8100 | 0.38 | 6.25 | 27000 | 1.93 | 4.1 | 7100 | 0.4 | 5.2 | 24000 | 2.1 | 3.35 | 31000 | 2.9 | 3.13 | 8333 | 0.68 | 3.59 | 19200 | 2.25 | 2.5 | 26400 | 3.62 | 2.14 | 6000 | 0.52 | 3.38 | 22600 | 3.47 | 1.91 | 24071 | 3.69 | 1.91 | -22 | 5800 | 0.5 | 3.4 | 13400 | 2.79 | 1.41
05/18/23 | Live | Midea Electric Trading | Bladex |  | Singlezone Ducted, Centrally Ducted | 212367439 |  | HRCU-A-CB | BX30U-30HPHYHA(X) |  | BLA-30HWAHU1 |  | 11 | 18 | 10.5 | 10 | 16.2 | 8.9 | 7 | FALSE | FALSE | TRUE |  | 63 | 69 | 78 | TRUE | Integrated | 150 | 1.When the unit power is on/in heating mode,and if the outdoor temperature drops below 3oC for 30 seconds,after running for 25mins, the base pan heater will be actived for 5 minutes. 2. In defrost mode and the outdoor temperature lower 1oC for 10 seconds the base pan heater will be actived and will be 5 mins delay inactive after defrost. |  |  |  | R410A | USA, Canada | 10000 | 0.72 | 4.07 | 30000 | 3 | 2.93 | 33600 | 3.56 | 2.77 | 11600 | 0.57 | 5.96 | 30600 | 2.3 | 3.9 | 8500 | 0.5 | 4.98 | 33000 | 2.93 | 3.3 | 37000 | 3.55 | 3.05 | 10000 | 0.82 | 3.57 | 21000 | 2.63 | 2.34 | 28600 | 3.99 | 2.1 | 7600 | 0.72 | 3.09 | 24000 | 3.91 | 1.8 | 25757 | 4.19 | 1.8 | -22 | 7400 | 0.7 | 3.1 | 13700 | 3.46 | 1.16
05/18/23 | Live | Midea Electric Trading | Bladex |  | Singlezone Ducted, Centrally Ducted | 212367440 |  | HRCU-A-CB | BX31U-36HPHYHA |  | BLA-36HWAHU1 |  | 10.5 | 18 | 10.5 | 10 | 16 | 9.5 | 7.8 | FALSE | FALSE | TRUE |  | 76 | 64 | 92 | TRUE | Integrated | 150 | 1.When the unit power is on/in heating mode,and if the outdoor temperature drops below 3oC for 30 seconds,after running for 25mins, the base pan heater will be actived for 5 minutes. 2. In defrost mode and the outdoor temperature lower 1oC for 10 seconds the base pan heater will be actived and will be 5 mins delay inactive after defrost. |  |  |  | R410A | USA, Canada | 13000 | 1.03 | 3.7 | 36000 | 3.6 | 2.93 | 47400 | 5.75 | 2.42 | 12000 | 0.63 | 5.58 | 40000 | 3.1 | 3.78 | 11000 | 0.69 | 4.67 | 40000 | 3.45 | 3.4 | 57200 | 5.7 | 2.94 | 15000 | 1.23 | 3.57 | 30400 | 3.62 | 2.46 | 47000 | 7.25 | 1.9 | 12500 | 1.2 | 3.05 | 34400 | 5.12 | 1.97 | 36876 | 5.51 | 1.96 | -22 | 12300 | 1.18 | 3.05 | 21500 | 5 | 1.26
05/18/23 | Live | Midea Electric Trading | Bladex |  | Singlezone Ducted, Centrally Ducted | 212367441 |  | HRCU-A-CB | BX30U-48HPHYHA |  | BLA-48HWAHU1 |  | 8.5 | 16 | 10 | 8.2 | 15.6 | 9.4 | 7.7 | FALSE | FALSE | FALSE |  | 72 | 83 | 92 | TRUE | Integrated | 150 | 1.When the unit power is on/in heating mode,and if the outdoor temperature drops below 3oC for 30 seconds,after running for 25mins, the base pan heater will be actived for 5 minutes. 2. In defrost mode and the outdoor temperature lower 1oC for 10 seconds the base pan heater will be actived and will be 5 mins delay inactive after defrost. |  |  |  | R410A | USA, Canada | 13500 | 1.23 | 3.22 | 47000 | 5.73 | 2.4 | 48000 | 5.87 | 2.4 | 16200 | 0.98 | 4.84 | 50000 | 4.34 | 3.38 | 11000 | 0.83 | 3.88 | 50000 | 4.64 | 3.16 | 55000 | 5.7 | 2.83 | 16000 | 1.33 | 3.53 | 36000 | 4.47 | 2.36 | 48000 | 6.86 | 2.05 | 14300 | 1.5 | 2.79 | 46000 | 7.1 | 1.9 | 46000 | 7.1 | 1.9 | -22 | 14100 | 1.48 | 2.79 | 24500 | 5.24 | 1.37
05/18/23 | Live | Midea Electric Trading | Bladex |  | Singlezone Ducted, Centrally Ducted | 212367442 |  | HRCU-A-CB | BX30U-55HPHYHA |  | BLA-60HWAHU1 |  | 9 | 16.4 | 10.5 | 8.8 | 15.3 | 9.4 | 7.6 | FALSE | FALSE | FALSE |  | 71 | 78 | 92 | TRUE | Integrated | 150 | 1.When the unit power is on/in heating mode,and if the outdoor temperature drops below 3oC for 30 seconds,after running for 25mins, the base pan heater will be actived for 5 minutes. 2. In defrost mode and the outdoor temperature lower 1oC for 10 seconds the base pan heater will be actived and will be 5 mins delay inactive after defrost. |  |  |  | R410A | USA, Canada | 14000 | 1.28 | 3.21 | 55000 | 6.25 | 2.58 | 56000 | 6.45 | 2.54 | 18600 | 1.36 | 4.01 | 59000 | 5.46 | 3.17 | 13400 | 1.05 | 3.74 | 59000 | 5.06 | 3.42 | 69000 | 7.22 | 2.8 | 17000 | 1.43 | 3.48 | 42000 | 4.73 | 2.6 | 52500 | 6.69 | 2.3 | 15100 | 1.75 | 2.53 | 48500 | 7.44 | 1.91 | 54356 | 8.34 | 1.91 | -22 | 14900 | 1.73 | 2.52 | 29900 | 6.49 | 1.35
05/26/23 | Live | Midea Electric Trading | BLADEX |  | Singlezone Ducted, Centrally Ducted | 212367432 |  | HRCU-A-C | BX30U-18HPHYHA |  | BLC-24HWAC1 |  | 11.6 | 15.6 | 8.8 | 11.7 | 16.5 | 9.5 | 7.8 | FALSE | FALSE | TRUE |  | 77 | 63 | 78 | TRUE | Integrated | 150 | 1.When the unit power is on/in heating mode,and if the outdoor temperature drops below 3oC for 30 seconds,after running for 25mins, the base pan heater will be actived for 5 minutes. 2. In defrost mode and the outdoor temperature lower 1oC for 10 seconds the base pan heater will be actived and will be 9 mins delay inactive after defrost. |  |  |  | R410A | USA, Canada | 5500 | 0.35 | 4.61 | 18000 | 1.54 | 3.43 | 22000 | 2.1 | 3.07 | 6100 | 0.33 | 5.42 | 24000 | 1.52 | 4.63 | 5900 | 0.41 | 4.22 | 19000 | 1.66 | 3.35 | 23600 | 2.2 | 3.14 | 4300 | 0.52 | 2.42 | 14700 | 1.66 | 2.6 | 17400 | 2.11 | 2.42 | 3800 | 0.49 | 2.27 | 15000 | 2 | 2.2 | 15000 | 2 | 2.2 | -13 | 3000 | 0.5 | 1.76 | 12500 | 2.04 | 1.8
05/26/23 | Live | Midea Electric Trading | BLADEX |  | Singlezone Ducted, Centrally Ducted | 212367433 |  | HRCU-A-C | BX30-24HPHYHA |  | BLC-24HWAC1 |  | 11 | 16 | 9.5 | 10.7 | 16.8 | 9.5 | 7.7 | FALSE | FALSE | TRUE |  | 84 | 59 | 80 | TRUE | Integrated | 150 | 1.When the unit power is on/in heating mode,and if the outdoor temperature drops below 3oC for 30 seconds,after running for 25mins, the base pan heater will be actived for 5 minutes. 2. In defrost mode and the outdoor temperature lower 1oC for 10 seconds the base pan heater will be actived and will be 10 mins delay inactive after defrost. |  |  |  | R410A | USA, Canada | 7100 | 0.39 | 5.34 | 24000 | 2.24 | 3.14 | 28400 | 2.6 | 3.2 | 7700 | 0.45 | 5.01 | 30800 | 2.2 | 4.1 | 8500 | 0.59 | 4.22 | 25000 | 2.21 | 3.32 | 33400 | 3.16 | 3.1 | 5800 | 0.6 | 2.83 | 21000 | 2.39 | 2.58 | 23000 | 2.96 | 2.28 | 5000 | 0.7 | 2.09 | 20000 | 3.01 | 1.95 | 20000 | 3.01 | 1.95 | -13 | 4500 | 0.9 | 1.47 | 16000 | 3.08 | 1.52
05/26/23 | Live | Midea Electric Trading | BLADEX |  | Singlezone Ducted, Centrally Ducted | 212367434 |  | HRCU-A-C | BX30U-30HPHYHA(X) |  | BLC-36HWAC1 |  | 10.7 | 14.2 | 9.5 | 10.5 | 15.5 | 9.7 | 7.7 | FALSE | FALSE | TRUE |  | 68 | 72 | 81 | TRUE | Integrated | 150 | 1.When the unit power is on/in heating mode,and if the outdoor temperature drops below 3oC for 30 seconds,after running for 25mins, the base pan heater will be actived for 5 minutes. 2. In defrost mode and the outdoor temperature lower 1oC for 10 seconds the base pan heater will be actived and will be 11 mins delay inactive after defrost. |  |  |  | R410A | USA, Canada | 9900 | 0.66 | 4.4 | 30000 | 2.86 | 3.07 | 35000 | 3.72 | 2.76 | 9400 | 0.59 | 4.67 | 38000 | 2.25 | 4.95 | 9000 | 0.64 | 4.12 | 33000 | 2.76 | 3.5 | 37000 | 3.3 | 3.29 | 6100 | 0.63 | 2.84 | 22600 | 2.53 | 2.62 | 26000 | 3.34 | 2.28 | 6800 | 1.05 | 1.9 | 27000 | 4.28 | 1.85 | 27000 | 4.28 | 1.85 | -13 | 4800 | 1.25 | 1.13 | 18600 | 3.63 | 1.5
05/26/23 | Live | Midea Electric Trading | BLADEX |  | Singlezone Ducted, Centrally Ducted | 212367435 |  | HRCU-A-C | BX31U-36HPHYHA |  | BLC-36HWAC1 |  | 10.2 | 14.8 | 9.6 | 10 | 15.2 | 10 | 8 | FALSE | FALSE | TRUE |  | 84 | 64 | 82 | TRUE | Integrated | 150 | 1.When the unit power is on/in heating mode,and if the outdoor temperature drops below 3oC for 30 seconds,after running for 25mins, the base pan heater will be actived for 5 minutes. 2. In defrost mode and the outdoor temperature lower 1oC for 10 seconds the base pan heater will be actived and will be 14 mins delay inactive after defrost. |  |  |  | R410A | USA, Canada | 11700 | 0.8 | 4.29 | 35000 | 3.5 | 2.93 | 40000 | 5 | 2.34 | 11600 | 0.82 | 4.15 | 46000 | 3.1 | 4.35 | 9200 | 0.8 | 3.37 | 39000 | 3.59 | 3.18 | 50000 | 5 | 2.93 | 8900 | 1.2 | 2.17 | 33000 | 4.03 | 2.4 | 38000 | 5.86 | 1.9 | 8000 | 1.2 | 1.95 | 32000 | 4.69 | 2 | 32000 | 4.69 | 2 | -13 | 8800 | 1.15 | 2.24 | 24000 | 4.95 | 1.42
05/26/23 | Live | Midea Electric Trading | BLADEX |  | Singlezone Ducted, Centrally Ducted | 212367436 |  | HRCU-A-C | BX30U-48HPHYHA |  | BLC-48HWAC1 |  | 9 | 14 | 10 | 8.6 | 14.3 | 9 | 7.5 | FALSE | FALSE | FALSE |  | 62 | 67 | 78 | TRUE | Integrated | 150 | 1.When the unit power is on/in heating mode,and if the outdoor temperature drops below 3oC for 30 seconds,after running for 25mins, the base pan heater will be actived for 5 minutes. 2. In defrost mode and the outdoor temperature lower 1oC for 10 seconds the base pan heater will be actived and will be 15 mins delay inactive after defrost. |  |  |  | R410A | USA, Canada | 16500 | 1.77 | 2.73 | 46000 | 5.35 | 2.52 | 47000 | 5.71 | 2.41 | 15000 | 1.02 | 4.31 | 50000 | 3.48 | 4.21 | 25000 | 1.22 | 6.01 | 51000 | 4.92 | 3.04 | 59000 | 6.2 | 2.79 | 9900 | 1.35 | 2.15 | 32000 | 3.97 | 2.36 | 45000 | 6.25 | 2.11 | 13500 | 1.56 | 2.54 | 40000 | 6.51 | 1.8 | 40000 | 6.51 | 1.8 | -13 | 6950 | 1.21 | 1.68 | 30000 | 5.79 | 1.52
05/26/23 | Live | Midea Electric Trading | BLADEX |  | Singlezone Ducted, Centrally Ducted | 212528004 |  | HRCU-A-C | BX24-HP15ECO |  | BLC-24HWAC1 |  | 10.3 | 15 | 10 | 10 | 16 | 9.8 | 8 | FALSE | FALSE | TRUE |  | 85 | 59 | 72 | TRUE | Integrated | 150 | 1.When the unit power is on/in heating mode,and if the outdoor temperature drops below 3oC for 30 seconds,after running for 25mins, the base pan heater will be actived for 5 minutes. 2. In defrost mode and the outdoor temperature lower 1oC for 10 seconds the base pan heater will be actived and will be 6 mins delay inactive after defrost. |  |  |  | R410A | USA, Canada | 7000 | 0.38 | 5.4 | 24000 | 2.4 | 2.93 | 28200 | 2.99 | 2.76 | 6500 | 0.7 | 2.72 | 30200 | 2.5 | 3.54 | 7700 | 0.51 | 4.42 | 25600 | 2.25 | 3.33 | 31000 | 3 | 3.03 | 5900 | 0.76 | 2.28 | 22000 | 2.58 | 2.5 | 23600 | 3.23 | 2.14 | 4600 | 0.71 | 1.9 | 18500 | 2.46 | 2.2 | 18500 | 2.46 | 2.2 | -13 | 3500 | 0.8 | 1.28 | 12800 | 2.84 | 1.32
05/26/23 | Live | Midea Electric Trading | BLADEX |  | Singlezone Ducted, Centrally Ducted | 212528003 |  | HRCU-A-C | BX18-HP15ECO |  | BLC-24HWAC1 |  | 10 | 14.3 | 9.3 | 10.2 | 15.6 | 8.6 | 6.9 | FALSE | FALSE | TRUE |  | 70 | 52 | 56 | TRUE | Integrated | 150 | 1.When the unit power is on/in heating mode,and if the outdoor temperature drops below 3oC for 30 seconds,after running for 25mins, the base pan heater will be actived for 5 minutes. 2. In defrost mode and the outdoor temperature lower 1oC for 10 seconds the base pan heater will be actived and will be 16 mins delay inactive after defrost. |  |  |  | R410A | USA, Canada | 5000 | 0.3 | 4.88 | 18000 | 1.76 | 3 | 18600 | 1.89 | 2.88 | 5000 | 0.32 | 4.58 | 19800 | 1.58 | 3.67 | 5000 | 0.32 | 4.58 | 18500 | 1.71 | 3.17 | 19800 | 2.1 | 2.76 | 4000 | 0.5 | 2.34 | 13000 | 1.47 | 2.59 | 14000 | 1.86 | 2.21 | 2700 | 0.4 | 1.98 | 10400 | 1.57 | 1.94 | 10400 | 1.57 | 1.94 | -13 | 2000 | 0.4 | 1.47 | 6800 | 1.33 | 1.5
07/26/23 | Live | Midea Electric Trading | BLADEX |  | Singlezone Ducted, Centrally Ducted | 212916824 |  | HRCU-A-C | BX24-HP15ECO |  | BLC-24HWAC1-UNC |  | 10.3 | 15 | 10 | 10 | 16 | 9.8 | 8 | FALSE | FALSE | TRUE |  | 85 | 59 | 72 | TRUE | Integrated | 150 | 1.When the unit power is on/in heating mode,and if the outdoor temperature drops below 3oC for 30 seconds,after running for 25mins, the base pan heater will be actived for 5 minutes. 2. In defrost mode and the outdoor temperature lower 1oC for 10 seconds the base pan heater will be actived and will be 6 mins delay inactive after defrost. |  |  |  | R410A | USA, Canada | 7000 | 0.38 | 5.4 | 24000 | 2.4 | 2.93 | 28200 | 2.99 | 2.76 | 6500 | 0.7 | 2.72 | 30200 | 2.5 | 3.54 | 7700 | 0.51 | 4.42 | 25600 | 2.25 | 3.33 | 31000 | 3 | 3.03 | 5900 | 0.76 | 2.28 | 22000 | 2.58 | 2.5 | 23600 | 3.23 | 2.14 | 4600 | 0.71 | 1.9 | 18500 | 2.46 | 2.2 | 18500 | 2.46 | 2.2 | -13 | 3500 | 0.8 | 1.28 | 12800 | 2.84 | 1.32
07/26/23 | Live | Midea Electric Trading | BLADEX |  | Singlezone Ducted, Centrally Ducted | 212916825 |  | HRCU-A-C | BX30U-18HPHYHA |  | BLC-24HWAC1-UNC |  | 11.6 | 15.6 | 8.8 | 11.7 | 16.5 | 9.5 | 7.8 | FALSE | FALSE | TRUE |  | 77 | 63 | 78 | TRUE | Integrated | 150 | 1.When the unit power is on/in heating mode,and if the outdoor temperature drops below 3oC for 30 seconds,after running for 25mins, the base pan heater will be actived for 5 minutes. 2. In defrost mode and the outdoor temperature lower 1oC for 10 seconds the base pan heater will be actived and will be 9 mins delay inactive after defrost. |  |  |  | R410A | USA, Canada | 5500 | 0.35 | 4.61 | 18000 | 1.54 | 3.43 | 22000 | 2.1 | 3.07 | 6100 | 0.33 | 5.42 | 24000 | 1.52 | 4.63 | 5900 | 0.41 | 4.22 | 19000 | 1.66 | 3.35 | 23600 | 2.2 | 3.14 | 4300 | 0.52 | 2.42 | 14700 | 1.66 | 2.6 | 17400 | 2.11 | 2.42 | 3800 | 0.49 | 2.27 | 15000 | 2 | 2.2 | 15000 | 2 | 2.2 | -22 | 3000 | 0.5 | 1.76 | 12500 | 2.04 | 1.8
07/26/23 | Live | Midea Electric Trading | BLADEX |  | Singlezone Ducted, Centrally Ducted | 212916826 |  | HRCU-A-C | BX30-24HPHYHA |  | BLC-24HWAC1-UNC |  | 11 | 16 | 9.5 | 10.7 | 16.8 | 9.5 | 7.7 | FALSE | FALSE | TRUE |  | 84 | 59 | 80 | TRUE | Integrated | 150 | 1.When the unit power is on/in heating mode,and if the outdoor temperature drops below 3oC for 30 seconds,after running for 25mins, the base pan heater will be actived for 5 minutes. 2. In defrost mode and the outdoor temperature lower 1oC for 10 seconds the base pan heater will be actived and will be 10 mins delay inactive after defrost. |  |  |  | R410A | USA, Canada | 7100 | 0.39 | 5.34 | 24000 | 2.24 | 3.14 | 28400 | 2.6 | 3.2 | 7700 | 0.45 | 5.01 | 30800 | 2.2 | 4.1 | 8500 | 0.59 | 4.22 | 25000 | 2.21 | 3.32 | 33400 | 3.16 | 3.1 | 5800 | 0.6 | 2.83 | 21000 | 2.39 | 2.58 | 23000 | 2.96 | 2.28 | 5000 | 0.7 | 2.09 | 20000 | 3.01 | 1.95 | 20000 | 3.01 | 1.95 | -22 | 4500 | 0.9 | 1.47 | 16000 | 3.08 | 1.52
07/26/23 | Live | Midea Electric Trading | BLADEX |  | Singlezone Ducted, Centrally Ducted | 212916823 |  | HRCU-A-C | BX18-HP15ECO |  | BLC-24HWAC1-UNC |  | 10 | 14.3 | 9.3 | 10.2 | 15.6 | 8.6 | 6.9 | FALSE | FALSE | TRUE |  | 70 | 52 | 56 | TRUE | Integrated | 150 | 1.When the unit power is on/in heating mode,and if the outdoor temperature drops below 3oC for 30 seconds,after running for 25mins, the base pan heater will be actived for 5 minutes. 2. In defrost mode and the outdoor temperature lower 1oC for 10 seconds the base pan heater will be actived and will be 16 mins delay inactive after defrost. |  |  |  | R410A | USA, Canada | 5000 | 0.3 | 4.88 | 18000 | 1.76 | 3 | 18600 | 1.89 | 2.88 | 5000 | 0.32 | 4.58 | 19800 | 1.58 | 3.67 | 5000 | 0.32 | 4.58 | 18500 | 1.71 | 3.17 | 19800 | 2.1 | 2.76 | 4000 | 0.5 | 2.34 | 13000 | 1.47 | 2.59 | 14000 | 1.86 | 2.21 | 2700 | 0.4 | 1.98 | 10400 | 1.57 | 1.94 | 10400 | 1.57 | 1.94 | -13 | 2000 | 0.4 | 1.47 | 6800 | 1.33 | 1.5
07/26/23 | Live | Midea Electric Trading | BLADEX |  | Singlezone Ducted, Centrally Ducted | 212386769 |  | HRCU-A-C | BX30U-55HPHYHA |  | BLC-60HWAC1 |  |  |  |  | 8.6 | 14.5 | 8.6 | 7.1 | FALSE | FALSE | FALSE |  | 67 | 77 | 84 | TRUE | Integrated | 150 | 1.When the unit power is on/in heating mode,and if the outdoor temperature drops below 3oC for 30 seconds,after running for 25mins, the base pan heater will be actived for 5 minutes. 2. In defrost mode and the outdoor temperature lower 1oC for 10 seconds the base pan heater will be actived and will be 14 mins delay inactive after defrost. |  |  |  | R410A | USA, Canada | 13400 | 0.87 | 4.51 | 53000 | 6.16 | 2.52 | 54000 | 6.1 | 2.59 | 13500 | 0.87 | 4.55 | 57000 | 5.42 | 3.08 | 10800 | 0.84 | 3.77 | 55000 | 5.23 | 3.08 | 60000 | 6.38 | 2.76 | 11000 | 1.52 | 2.12 | 37000 | 4.8 | 2.26 | 38000 | 4.93 | 2.26 | 9000 | 1.53 | 1.72 | 46500 | 7.57 | 1.8 | 46500 | 7.57 | 1.8 | -22 | 8000 | 1.35 | 1.74 | 30000 | 6.34 | 1.39
07/26/23 | Live | Midea Electric Trading | BLADEX |  | Multizone All Non-Ducted | 212920648 |  | HMSV-A-CB | B20I-18SPHP1 | Non-Ducted Indoor Units |  |  | 12.5 | 20.5 | 9.7 | 12.5 | 20.5 | 9 | 7 | FALSE | FALSE | FALSE |  | 67 | 83 | 100 | TRUE | Integrated | 150 | 1.When the unit power is on/in heating mode,and if the outdoor temperature drops below 3oC for 30 seconds,after running for 25mins, the base pan heater will be actived for 5 minutes. 2. In defrost mode and the outdoor temperature lower 1oC for 10 seconds the base pan heater will be actived and will be 5 mins delay inactive after defrost. |  |  |  | R410A | USA, Canada | 5400 | 0.4 | 3.96 | 19000 | 1.52 | 3.66 | 22000 | 2.1 | 3.07 | 5800 | 0.4 | 4.25 | 30000 | 2.4 | 3.66 | 5700 | 0.35 | 4.77 | 20000 | 1.64 | 3.57 | 24000 | 2.4 | 2.93 | 3800 | 0.4 | 2.78 | 13500 | 1.58 | 2.5 | 19000 | 2.5 | 2.23 | 3500 | 0.45 | 2.28 | 18000 | 2.93 | 1.8 | 20000 | 2.93 | 2
07/26/23 | Live | Midea Electric Trading | BLADEX |  | Multizone All Non-Ducted | 212920653 |  | HMSV-A-CB | B40I-36SPHP1 | Non-Ducted Indoor Units |  |  | 12.5 | 20 | 10.8 | 12.5 | 20 | 9.7 | 7.9 | FALSE | FALSE | TRUE |  | 94 | 81 | 97 | TRUE | Integrated | 150 | 1.When the unit power is on/in heating mode,and if the outdoor temperature drops below 3oC for 30 seconds,after running for 25mins, the base pan heater will be actived for 5 minutes. 2. In defrost mode and the outdoor temperature lower 1oC for 10 seconds the base pan heater will be actived and will be 5 mins delay inactive after defrost. |  |  |  | R410A | USA, Canada | 9000 | 0.6 | 4.4 | 36000 | 2.88 | 3.66 | 44000 | 4.6 | 2.8 | 9600 | 0.6 | 4.69 | 48000 | 4.1 | 3.43 | 10000 | 0.6 | 4.88 | 37000 | 3.1 | 3.5 | 44000 | 4.5 | 2.87 | 8000 | 0.8 | 2.93 | 35000 | 4.37 | 2.35 | 35200 | 5.5 | 1.88 | 7200 | 1.1 | 1.92 | 36000 | 5.55 | 1.9 | 36600 | 5.55 | 1.93
07/26/23 | Live | Midea Electric Trading | BLADEX |  | Multizone All Non-Ducted | 212920656 |  | HMSV-A-CB | B50G-48SPHP1 | Non-Ducted Indoor Units |  |  | 11 | 21 | 11.5 | 11 | 21.2 | 10 | 8 | FALSE | FALSE | TRUE |  | 79 | 79 | 93 | TRUE | Integrated | 150 | 1.When the unit power is on/in heating mode,and if the outdoor temperature drops below 3oC for 30 seconds,after running for 25mins, the base pan heater will be actived for 5 minutes. 2. In defrost mode and the outdoor temperature lower 1oC for 10 seconds the base pan heater will be actived and will be 5 mins delay inactive after defrost. |  |  |  | R410A | USA, Canada | 12000 | 0.8 | 4.4 | 48000 | 4.36 | 3.23 | 48500 | 4.7 | 3.02 | 14000 | 0.9 | 4.56 | 51000 | 4 | 3.74 | 13000 | 0.8 | 4.76 | 49000 | 4.1 | 3.5 | 58000 | 5.5 | 3.09 | 12000 | 1.2 | 2.93 | 39000 | 4.57 | 2.5 | 45000 | 6 | 2.2 | 10000 | 1.4 | 2.09 | 45000 | 6.59 | 2 | 46000 | 6.59 | 2.05
07/26/23 | Live | Midea Electric Trading | BLADEX |  | Multizone Mix of Ducted and Non-Ducted | 212920655 |  | HMSV-A-CB | B40I-36SPHP1 | Mixed Ducted and Non-Ducted Indoor Units |  |  | 11.9 | 19.5 | 10.9 | 12.1 | 19.5 | 9.85 | 8 | FALSE | FALSE | TRUE |  | 94 | 78 | 92 | TRUE | Integrated | 150 | 1.When the unit power is on/in heating mode,and if the outdoor temperature drops below 3oC for 30 seconds,after running for 25mins, the base pan heater will be actived for 5 minutes. 2. In defrost mode and the outdoor temperature lower 1oC for 10 seconds the base pan heater will be actived and will be 5 mins delay inactive after defrost. |  |  |  | R410A | USA, Canada | 9000 | 0.6 | 4.4 | 36000 | 2.98 | 3.54 | 44000 | 4.6 | 2.8 | 9600 | 0.6 | 4.69 | 48000 | 4.1 | 3.43 | 10000 | 0.6 | 4.88 | 37000 | 2.94 | 3.69 | 44000 | 4.5 | 2.87 | 8000 | 0.8 | 2.93 | 35000 | 4.22 | 2.43 | 35200 | 5.5 | 1.88 | 7200 | 1.1 | 1.92 | 34400 | 5.6 | 1.8 | 36600 | 5.6 | 1.92
07/26/23 | Live | Midea Electric Trading | BLADEX |  | Multizone All Ducted | 212920657 |  | HMSV-A-CB | B50G-48SPHP1 | Ducted Indoor Units |  |  | 11.4 | 20.2 | 10.5 | 11.7 | 20.9 | 8.9 | 7.4 | FALSE | FALSE | TRUE |  | 73 | 79 | 93 | TRUE | Integrated | 150 | 1.When the unit power is on/in heating mode,and if the outdoor temperature drops below 3oC for 30 seconds,after running for 25mins, the base pan heater will be actived for 5 minutes. 2. In defrost mode and the outdoor temperature lower 1oC for 10 seconds the base pan heater will be actived and will be 5 mins delay inactive after defrost. |  |  |  | R410A | USA, Canada | 12000 | 0.8 | 4.4 | 47000 | 4.02 | 3.43 | 48500 | 4.7 | 3.02 | 14000 | 0.9 | 4.56 | 51000 | 4 | 3.74 | 13000 | 0.8 | 4.76 | 49000 | 3.9 | 3.68 | 58000 | 5.5 | 3.09 | 12000 | 1.2 | 2.93 | 36000 | 4.59 | 2.3 | 45000 | 6 | 2.2 | 10000 | 1.4 | 2.09 | 42500 | 6.23 | 2 | 46000 | 6.23 | 2.16
07/26/23 | Live | Midea Electric Trading | BLADEX |  | Multizone Mix of Ducted and Non-Ducted | 212920658 |  | HMSV-A-CB | B50G-48SPHP1 | Mixed Ducted and Non-Ducted Indoor Units |  |  | 11.2 | 20.6 | 11 | 11.35 | 21.05 | 9.45 | 7.7 | FALSE | FALSE | TRUE |  | 76 | 79 | 93 | TRUE | Integrated | 150 | 1.When the unit power is on/in heating mode,and if the outdoor temperature drops below 3oC for 30 seconds,after running for 25mins, the base pan heater will be actived for 5 minutes. 2. In defrost mode and the outdoor temperature lower 1oC for 10 seconds the base pan heater will be actived and will be 5 mins delay inactive after defrost. |  |  |  | R410A | USA, Canada | 12000 | 0.8 | 4.4 | 47500 | 4.19 | 3.32 | 48500 | 4.7 | 3.02 | 14000 | 0.9 | 4.56 | 51000 | 4 | 3.74 | 13000 | 0.8 | 4.76 | 49000 | 4 | 3.59 | 58000 | 5.5 | 3.09 | 12000 | 1.2 | 2.93 | 37400 | 4.57 | 2.4 | 45000 | 6 | 2.2 | 10000 | 1.4 | 2.09 | 43500 | 6.37 | 2 | 46000 | 6.37 | 2.12
07/26/23 | Live | Midea Electric Trading | BLADEX |  | Multizone All Ducted | 212920649 |  | HMSV-A-CB | B20I-18SPHP1 | Ducted Indoor Units |  |  | 11.5 | 19 | 9.8 | 12 | 19 | 9.3 | 7.5 | FALSE | FALSE | TRUE |  | 80 | 83 | 100 | TRUE | Integrated | 150 | 1.When the unit power is on/in heating mode,and if the outdoor temperature drops below 3oC for 30 seconds,after running for 25mins, the base pan heater will be actived for 5 minutes. 2. In defrost mode and the outdoor temperature lower 1oC for 10 seconds the base pan heater will be actived and will be 5 mins delay inactive after defrost. |  |  |  | R410A | USA, Canada | 5400 | 0.4 | 3.96 | 19000 | 1.58 | 3.52 | 22000 | 2.1 | 3.07 | 5800 | 0.4 | 4.25 | 30000 | 2.4 | 3.66 | 5700 | 0.35 | 4.77 | 20000 | 1.6 | 3.66 | 24000 | 2.4 | 2.93 | 3800 | 0.4 | 2.78 | 16000 | 1.8 | 2.61 | 19000 | 2.5 | 2.23 | 3500 | 0.45 | 2.28 | 19000 | 3.01 | 1.85 | 20000 | 3.01 | 1.95
07/26/23 | Live | Midea Electric Trading | BLADEX |  | Multizone Mix of Ducted and Non-Ducted | 212920650 |  | HMSV-A-CB | B20I-18SPHP1 | Mixed Ducted and Non-Ducted Indoor Units |  |  | 12 | 19.75 | 9.75 | 12.25 | 19.75 | 9.15 | 7.25 | FALSE | FALSE | TRUE |  | 73 | 83 | 100 | TRUE | Integrated | 150 | 1.When the unit power is on/in heating mode,and if the outdoor temperature drops below 3oC for 30 seconds,after running for 25mins, the base pan heater will be actived for 5 minutes. 2. In defrost mode and the outdoor temperature lower 1oC for 10 seconds the base pan heater will be actived and will be 5 mins delay inactive after defrost. |  |  |  | R410A | USA, Canada | 5400 | 0.4 | 3.96 | 19000 | 1.55 | 3.59 | 22000 | 2.1 | 3.07 | 5800 | 0.4 | 4.25 | 30000 | 2.4 | 3.66 | 5700 | 0.35 | 4.77 | 20000 | 1.62 | 3.62 | 24000 | 2.4 | 2.93 | 3800 | 0.4 | 2.78 | 14700 | 1.69 | 2.55 | 19000 | 2.5 | 2.23 | 3500 | 0.45 | 2.28 | 18500 | 2.96 | 1.83 | 20000 | 2.96 | 1.98
07/26/23 | Live | Midea Electric Trading | BLADEX |  | Multizone All Non-Ducted | 212920659 |  | HMSV-A-CB | B50A-55SPHP1 | Non-Ducted Indoor Units |  |  | 10.5 | 19 | 10.8 | 10.5 | 20 | 9.5 | 7 | FALSE | FALSE | TRUE |  | 63 | 81 | 85 | TRUE | Integrated | 150 | 1.When the unit power is on/in heating mode,and if the outdoor temperature drops below 3oC for 30 seconds,after running for 25mins, the base pan heater will be actived for 5 minutes. 2. In defrost mode and the outdoor temperature lower 1oC for 10 seconds the base pan heater will be actived and will be 5 mins delay inactive after defrost. |  |  |  | R410A | USA, Canada | 19000 | 1.2 | 4.64 | 55000 | 5.24 | 3.08 | 55500 | 5.8 | 2.8 | 20000 | 1.2 | 4.88 | 61000 | 5 | 3.58 | 20000 | 1.2 | 4.88 | 55000 | 5.12 | 3.15 | 58000 | 5.5 | 3.09 | 18000 | 1.8 | 2.93 | 34800 | 4.25 | 2.4 | 45000 | 6.4 | 2.06 | 13000 | 1.9 | 2.01 | 45500 | 7.41 | 1.8 | 47000 | 7.41 | 1.86
07/26/23 | Live | Midea Electric Trading | BLADEX |  | Multizone All Ducted | 212920660 |  | HMSV-A-CB | B50A-55SPHP1 | Ducted Indoor Units |  |  | 10.5 | 19 | 11 | 10.5 | 18.8 | 9.3 | 7.3 | FALSE | FALSE | TRUE |  | 64 | 81 | 85 | TRUE | Integrated | 150 | 1.When the unit power is on/in heating mode,and if the outdoor temperature drops below 3oC for 30 seconds,after running for 25mins, the base pan heater will be actived for 5 minutes. 2. In defrost mode and the outdoor temperature lower 1oC for 10 seconds the base pan heater will be actived and will be 5 mins delay inactive after defrost. |  |  |  | R410A | USA, Canada | 19000 | 1.2 | 4.64 | 55000 | 5.24 | 3.08 | 55500 | 5.8 | 2.8 | 20000 | 1.2 | 4.88 | 61000 | 5 | 3.58 | 20000 | 1.2 | 4.88 | 55000 | 5.2 | 3.1 | 58000 | 5.5 | 3.09 | 18000 | 1.8 | 2.93 | 35200 | 4.13 | 2.5 | 45000 | 6.4 | 2.06 | 13000 | 1.9 | 2.01 | 46000 | 7.1 | 1.9 | 47000 | 7.1 | 1.94
07/26/23 | Live | Midea Electric Trading | BLADEX |  | Multizone Mix of Ducted and Non-Ducted | 212920661 |  | HMSV-A-CB | B50A-55SPHP1 | Mixed Ducted and Non-Ducted Indoor Units |  |  | 10.5 | 19 | 10.9 | 10.5 | 19.4 | 9.4 | 7.15 | FALSE | FALSE | TRUE |  | 63 | 81 | 85 | TRUE | Integrated | 150 | 1.When the unit power is on/in heating mode,and if the outdoor temperature drops below 3oC for 30 seconds,after running for 25mins, the base pan heater will be actived for 5 minutes. 2. In defrost mode and the outdoor temperature lower 1oC for 10 seconds the base pan heater will be actived and will be 5 mins delay inactive after defrost. |  |  |  | R410A | USA, Canada | 19000 | 1.2 | 4.64 | 55000 | 5.24 | 3.08 | 55500 | 5.8 | 2.8 | 20000 | 1.2 | 4.88 | 61000 | 5 | 3.58 | 20000 | 1.2 | 4.88 | 55000 | 5.15 | 3.13 | 58000 | 5.5 | 3.09 | 18000 | 1.8 | 2.93 | 35000 | 4.19 | 2.45 | 45000 | 6.4 | 2.06 | 13000 | 1.9 | 2.01 | 45500 | 7.21 | 1.85 | 47000 | 7.21 | 1.91
07/26/23 | Live | Midea Electric Trading | BLADEX |  | Multizone All Non-Ducted | 212920651 |  | HMSV-A-CB | B30K-27SPHP1 | Non-Ducted Indoor Units | [5 empty] | 11.8 | 20.5 | 9.6 | 7.8 | FALSE | FALSE | TRUE |  | 82 | 75 | 102 | TRUE | Integrated | 150 | 1.When the unit power is on/in heating mode,and if the outdoor temperature drops below 3oC for 30 seconds,after running for 25mins, the base pan heater will be actived for 5 minutes. 2. In defrost mode and the outdoor temperature lower 1oC for 10 seconds the base pan heater will be actived and will be 5 mins delay inactive after defrost. |  |  |  | R410A | USA, Canada | 10400 | 0.82 | 3.72 | 27000 | 2.29 | 3.46 | 34000 | 3.5 | 2.85 | 12000 | 0.67 | 5.25 | 34400 | 2.87 | 3.51 | 9800 | 0.7 | 4.1 | 27000 | 2.24 | 3.53 | 36800 | 3.45 | 3.13 | 8000 | 1.13 | 2.07 | 22400 | 2.85 | 2.3 | 30800 | 4.1 | 2.2 | 9600 | 1.45 | 1.94 | 27000 | 4.4 | 1.8 | 27600 | 4.28 | 1.89 | -13 | 8000 | 1.91 | 1.23 | 22400 | 3.96 | 1.66
07/26/23 | Live | Midea Electric Trading | BLADEX |  | Multizone All Ducted | 212920652 |  | HMSV-A-CB | B30K-27SPHP1 | Ducted Indoor Units | [5 empty] | 11.8 | 19 | 10 | 8.1 | FALSE | FALSE | TRUE |  | 85 | 69 | 100 | TRUE | Integrated | 150 | 1.When the unit power is on/in heating mode,and if the outdoor temperature drops below 3oC for 30 seconds,after running for 25mins, the base pan heater will be actived for 5 minutes. 2. In defrost mode and the outdoor temperature lower 1oC for 10 seconds the base pan heater will be actived and will be 5 mins delay inactive after defrost. |  |  |  | R410A | USA, Canada | 7800 | 0.86 | 2.66 | 27000 | 2.29 | 3.46 | 32000 | 3.64 | 2.58 | 8800 | 0.71 | 3.63 | 35000 | 3 | 3.42 | 12000 | 1.3 | 2.71 | 27000 | 2.19 | 3.61 | 39000 | 3.64 | 3.14 | 11700 | 1.94 | 1.77 | 23000 | 2.81 | 2.4 | 29000 | 3.9 | 2.18 | 8400 | 1.7 | 1.45 | 27000 | 4.4 | 1.8 | 27200 | 4.22 | 1.89 | -13 | 8000 | 1.9 | 1.23 | 17600 | 3.76 | 1.37
07/26/23 | Live | Midea Electric Trading | BLADEX |  | Multizone Mix of Ducted and Non-Ducted | 212920663 |  | HMSV-A-CB | B30K-27SPHP1 | Mixed Ducted and Non-Ducted Indoor Units | [5 empty] | 11.8 | 19.75 | 9.8 | 7.95 | FALSE | FALSE | TRUE |  | 83 | 72 | 101 | TRUE | Integrated | 150 | 1.When the unit power is on/in heating mode,and if the outdoor temperature drops below 3oC for 30 seconds,after running for 25mins, the base pan heater will be actived for 5 minutes. 2. In defrost mode and the outdoor temperature lower 1oC for 10 seconds the base pan heater will be actived and will be 5 mins delay inactive after defrost. |  |  |  | R410A | USA, Canada | 9100 | 0.84 | 3.17 | 27000 | 2.29 | 3.46 | 33000 | 3.57 | 2.71 | 10400 | 0.69 | 4.42 | 34700 | 2.94 | 3.46 | 10900 | 1 | 3.19 | 27000 | 2.22 | 3.56 | 37900 | 3.54 | 3.14 | 9850 | 1.53 | 1.89 | 22600 | 2.82 | 2.35 | 29900 | 4 | 2.19 | 9000 | 1.57 | 1.68 | 27000 | 4.4 | 1.8 | 27400 | 4.25 | 1.89 | -13 | 8000 | 1.9 | 1.23 | 20000 | 3.86 | 1.52
07/30/23 | Live | Midea Electric Trading | BLADEX |  | Singlezone Ducted, Centrally Ducted | 213156954 |  | HRCU-A-C | BX30U-30HPHYHA(X) |  | BLC-36HWAC1-UNC |  | 10.7 | 14.2 | 9.5 | 10.5 | 15.5 | 9.7 | 7.7 | FALSE | FALSE | FALSE |  | 68 | 72 | 81 | TRUE | Integrated | 150 | 1.When the unit power is on/in heating mode,and if the outdoor temperature drops below 3oC for 30 seconds,after running for 25mins, the base pan heater will be actived for 5 minutes. 2. In defrost mode and the outdoor temperature lower 1oC for 10 seconds the base pan heater will be actived and will be 5 mins delay inactive after defrost. |  |  |  | R410A | USA, Canada | 9900 | 0.66 | 4.4 | 30000 | 2.86 | 3.07 | 35000 | 3.72 | 2.76 | 9400 | 0.59 | 4.67 | 38000 | 2.25 | 4.95 | 9000 | 0.64 | 4.12 | 33000 | 2.76 | 3.5 | 37000 | 3.3 | 3.29 | 6100 | 0.63 | 2.84 | 22600 | 2.53 | 2.62 | 26000 | 3.34 | 2.28 | 6800 | 1.05 | 1.9 | 27000 | 4.28 | 1.85 | 27000 | 4.28 | 1.85 | -22 | 4800 | 1.25 | 1.13 | 18600 | 3.63 | 1.5
07/30/23 | Live | Midea Electric Trading | BLADEX |  | Singlezone Ducted, Centrally Ducted | 213156955 |  | HRCU-A-C | BX31U-36HPHYHA |  | BLC-36HWAC1-UNC |  | 10.2 | 14.8 | 9.6 | 10 | 15.2 | 10 | 8 | FALSE | FALSE | FALSE |  | 84 | 64 | 82 | TRUE | Integrated | 150 | 1.When the unit power is on/in heating mode,and if the outdoor temperature drops below 3oC for 30 seconds,after running for 25mins, the base pan heater will be actived for 5 minutes. 2. In defrost mode and the outdoor temperature lower 1oC for 10 seconds the base pan heater will be actived and will be 5 mins delay inactive after defrost. |  |  |  | R410A | USA, Canada | 11700 | 0.8 | 4.29 | 35000 | 3.5 | 2.93 | 40000 | 5 | 2.34 | 11600 | 0.82 | 4.15 | 46000 | 3.1 | 4.35 | 9200 | 0.8 | 3.37 | 39000 | 3.59 | 3.18 | 50000 | 5 | 2.93 | 8900 | 1.2 | 2.17 | 33000 | 4.03 | 2.4 | 38000 | 5.86 | 1.9 | 8000 | 1.2 | 1.95 | 32000 | 4.69 | 2 | 32000 | 4.69 | 2 | -22 | 8800 | 1.15 | 2.24 | 24000 | 4.95 | 1.42
07/30/23 | Live | Midea Electric Trading | BLADEX |  | Singlezone Ducted, Centrally Ducted | 213142353 |  | HRCU-A-C | BX30U-55HPHYHA |  | BLC-60HWAC1* |  |  |  |  | 10 | 15.2 | 9.2 | 7.6 | FALSE | FALSE | FALSE |  | 67 | 77 | 84 | TRUE | Integrated | 150 | 1.When the unit power is on/in heating mode,and if the outdoor temperature drops below 3oC for 30 seconds,after running for 25mins, the base pan heater will be actived for 5 minutes. 2. In defrost mode and the outdoor temperature lower 1oC for 10 seconds the base pan heater will be actived and will be 14 mins delay inactive after defrost. |  |  |  | R410A | USA, Canada | 13400 | 0.87 | 4.51 | 45000 | 4.5 | 2.93 | 54000 | 6.1 | 2.59 | 13500 | 0.87 | 4.55 | 48500 | 3.64 | 3.9 | 10800 | 0.84 | 3.77 | 55000 | 5.23 | 3.08 | 60000 | 6.38 | 2.76 | 11000 | 1.52 | 2.12 | 37000 | 4.8 | 2.26 | 38000 | 4.93 | 2.26 | 9000 | 1.53 | 1.72 | 46500 | 7.57 | 1.8 | 46500 | 7.57 | 1.8 | -22 | 8000 | 1.35 | 1.74 | 30000 | 6.34 | 1.39
07/30/23 | Live | Midea Electric Trading | BLADEX |  | Singlezone Ducted, Centrally Ducted | 212928568 |  | HRCU-A-CB | BX31U-36HPHYHA |  | BLCB-36B18AC |  |  |  |  | 10 | 15.2 | 8.5 | 6.6 | FALSE | FALSE | FALSE |  | 86 | 66 | 80 | TRUE | Integrated | 150 | 1.When the unit power is on/in heating mode,and if the outdoor temperature drops below 3oC for 30 seconds,after running for 25mins, the base pan heater will be actived for 5 minutes. 2. In defrost mode and the outdoor temperature lower 1oC for 10 seconds the base pan heater will be actived and will be 13 mins delay inactive after defrost. |  |  |  | R410A | USA, Canada | 13000 | 1.76 | 2.16 | 34000 | 3.4 | 2.93 | 38000 | 5 | 2.23 | 11600 | 0.36 | 9.44 | 42000 | 3.1 | 3.97 | 10800 | 0.8 | 3.96 | 35000 | 3.23 | 3.18 | 42000 | 4.6 | 2.68 | 8900 | 1.3 | 2.01 | 30400 | 4.45 | 2 | 30400 | 4.45 | 2 | 8000 | 1.15 | 2.04 | 28000 | 4.56 | 1.8 | 28000 | 4.56 | 1.8 | -22 | 6900 | 1.19 | 1.7 | 20000 | 4.96 | 1.18
04/19/22 | Live | Midea Electric Trading | BLUERIDGE |  | Singlezone Non-Ducted, Floor Placement | 207641303 |  | HRCU-A-CB-O | BMY60UC | Mini-Splits | BM60MFCC |  | 9.8 | 18 | 10.5 |  |  |  |  | FALSE | FALSE | FALSE |  | 58 | 55 | 57 | TRUE | Integrated | 150.0 | 1.When the unit power is on/in heating mode,and if the outdoor temperature drops below 3oC for 30 seconds,after running for 25mins, the base pan heater will be actived for 5 minutes. 2. In defrost mode and the outdoor temperature lower 1oC for 10 seconds the base pan heater will be actived and will be 5 mins delay inactive after defrost. |  |  |  | R410A | USA, Canada | 12703 | 1.07 | 3.48 | 54000 | 5.51 | 2.87 | 54000 | 5.6 | 2.83 | 16388 | 0.88 | 5.46 | 58887 | 4.5 | 3.84 | 15000 | 1.4 | 3.14 | 60000 | 5.84 | 3.01 | 62000 | 6.1 | 2.98 | 9544 | 1.11 | 2.52 | 35000 | 4.12 | 2.49 | 34945 | 5.02 | 2.04 | 8267 | 1.16 | 2.09 |  |  |  | 34478 | 5.29 | 1.91
07/19/22 | Live | Midea Electric Trading | BLUERIDGE |  | Multizone All Ducted | 208650620 |  | HMSV-A-CB | BMM55C | Ducted Indoor Units |  |  | 10.5 | 19 | 10.8 |  |  |  |  | FALSE | FALSE | FALSE |  | 63 | 56 | 62 | TRUE | Integrated | 150.0 | 1.When the unit power is on/in heating mode,and if the outdoor temperature drops below 3oC for 30 seconds,after running for 25mins, the base pan heater will be actived for 5 minutes. 2. In defrost mode and the outdoor temperature lower 1oC for 10 seconds the base pan heater will be actived and will be 5 mins delay inactive after defrost. |  |  |  | R410A | USA, Canada | 14700 | 1.51 | 2.85 | 55000 | 5.24 | 3.08 | 57000 | 6.01 | 2.78 | 11500 | 0.88 | 3.83 | 57000 | 5.09 | 3.28 | 21600 | 2.48 | 2.55 | 55000 | 5.01 | 3.22 | 61500 | 5.54 | 3.25 | 12300 | 2.88 | 1.25 | 35000 | 3.95 | 2.6 | 38000 | 5.01 | 2.22 | 10800 | 2.85 | 1.11 |  |  |  | 34500 | 5.53 | 1.83 | -13 | 10000 | 2.64 | 1.11 | 30000 | 5.34 | 1.65
09/07/22 | Live | Midea Electric Trading | BLUERIDGE |  | Multizone All Non-Ducted | 206905356 |  | HMSR-A-CB-O | BMHH48M22C | Non-Ducted Indoor Units |  |  | 11.6 | 21.5 | 10.3 |  |  |  |  | FALSE | FALSE | FALSE |  | 61 | 80 | 97 | TRUE | Integrated | 150.0 | 1.When the unit power is on/in heating mode,and if the outdoor temperature drops below 3oC for 30 seconds,after running for 25mins, the base pan heater will be actived for 5 minutes. 2. In defrost mode and the outdoor temperature lower 1oC for 10 seconds the base pan heater will be actived and will be 5 mins delay inactive after defrost. |  |  |  | R410A | USA, Canada | 16000 | 1.02 | 4.6 | 48000 | 4.15 | 3.39 | 51000 | 4.7 | 3.18 | 18500 | 0.74 | 7.33 | 51300 | 3.85 | 3.91 | 16300 | 0.9 | 5.31 | 49000 | 4 | 3.59 | 60000 | 5.2 | 3.38 | 14850 | 1.44 | 3.02 | 30000 | 3.5 | 2.51 | 48700 | 6.3 | 2.27 | 13000 | 1.9 | 2.01 |  |  |  | 48000 | 7 | 2.01
10/27/22 | Live | Midea Electric Trading | BLUERIDGE |  | Multizone All Non-Ducted | 206905350 |  | HMSV-A-CB | BMHH27M22C | Non-Ducted Indoor Units |  |  | 13 | 22 | 10.4 |  |  |  |  | FALSE | FALSE | FALSE |  | 57 | 72 | 87 | TRUE | Integrated | 150.0 | 1.When the unit power is on/in heating mode,and if the outdoor temperature drops below 3oC for 30 seconds,after running for 25mins, the base pan heater will be actived for 5 minutes. 2. In defrost mode and the outdoor temperature lower 1oC for 10 seconds the base pan heater will be actived and will be 5 mins delay inactive after defrost. |  |  |  | R410A | USA, Canada | 10621 | 0.81 | 3.84 | 28000 | 2.15 | 3.82 | 28352 | 2.18 | 3.81 | 9174 | 0.32 | 8.4 | 31468 | 1.86 | 4.96 | 4298 | 0.31 | 4.06 | 31400 | 2.63 | 3.5 | 37460 | 3.22 | 3.41 | 4613 | 0.92 | 1.47 | 18000 | 1.93 | 2.73 | 30960 | 4.27 | 2.12 | 3173 | 0.87 | 1.07 |  |  |  | 27340 | 4.34 | 1.85
10/27/22 | Live | Midea Electric Trading | BLUERIDGE |  | Multizone All Non-Ducted | 202918821 |  | HMSV-A-CB | BMHH27M18C | Non-Ducted Indoor Units |  |  | 13 | 22 | 10.4 |  |  |  |  | FALSE | FALSE | FALSE |  | 57 | 72 | 87 | TRUE | Integrated | 150.0 | 1.When the unit power is on/in heating mode,and if the outdoor temperature drops below 3oC for 30 seconds,after running for 25mins, the base pan heater will be actived for 5 minutes. 2. In defrost mode and the outdoor temperature lower 1oC for 10 seconds the base pan heater will be actived and will be 5 mins delay inactive after defrost. |  |  |  | R410A | USA, Canada | 10621 | 0.81 | 3.84 | 28000 | 2.15 | 3.82 | 28352 | 2.18 | 3.81 | 9174 | 0.32 | 8.4 | 31468 | 1.86 | 4.96 | 4298 | 0.31 | 4.06 | 31400 | 2.63 | 3.5 | 37460 | 3.22 | 3.41 | 4613 | 0.92 | 1.47 | 18000 | 1.93 | 2.73 | 30960 | 4.27 | 2.12 | 3173 | 0.87 | 1.07 |  |  |  | 27340 | 4.34 | 1.85
10/27/22 | Live | Midea Electric Trading | BLUERIDGE |  | Multizone All Ducted | 202918812 |  | HMSV-A-CB | BMHH36M17C | Ducted Indoor Units |  |  | 11.3 | 19 | 11 |  |  |  |  | FALSE | FALSE | FALSE |  | 66 | 67 | 95 | TRUE | Integrated | 150.0 | 1.When the unit power is on/in heating mode,and if the outdoor temperature drops below 3oC for 30 seconds,after running for 25mins, the base pan heater will be actived for 5 minutes. 2. In defrost mode and the outdoor temperature lower 1oC for 10 seconds the base pan heater will be actived and will be 5 mins delay inactive after defrost. |  |  |  | R410A | USA, Canada | 10304 | 1 | 3.02 | 36000 | 3.19 | 3.31 | 44387 | 4.27 | 3.05 | 7482 | 0.39 | 5.62 | 37992 | 2.5 | 4.45 | 13769 | 0.87 | 4.64 | 37000 | 2.9 | 3.74 | 52626 | 5.45 | 2.83 | 10556 | 1.52 | 2.04 | 24600 | 2.67 | 2.7 | 39296 | 5.27 | 2.19 | 9536 | 1.7 | 1.64 |  |  |  | 35341 | 5.61 | 1.85
10/27/22 | Live | Midea Electric Trading | BLUERIDGE |  | Singlezone Non-Ducted, Wall Placement | 202897338 |  | HRCU-A-CB-O | BM18Y19C | Mini-Splits | BM18Y19WM |  | 11 | 19 | 10 |  |  |  |  | FALSE | FALSE | FALSE |  | 61 | 55 | 56 | TRUE | Integrated | 150.0 | 1.When the unit power is on/in heating mode,and if the outdoor temperature drops below 3oC for 30 seconds,after running for 25mins, the base pan heater will be actived for 5 minutes. 2. In defrost mode and the outdoor temperature lower 1oC for 10 seconds the base pan heater will be actived and will be 5 mins delay inactive after defrost. |  |  |  | R410A | USA, Canada | 2382 | 0.26 | 2.68 | 18000 | 1.64 | 3.22 | 18711 | 1.75 | 3.13 | 3293 | 0.18 | 5.36 | 15634 | 0.96 | 4.77 | 7039 | 0.64 | 3.22 | 18000 | 1.7 | 3.1 | 18278 | 1.92 | 2.79 | 3832 | 0.54 | 2.08 | 11000 | 1.25 | 2.58 | 11041 | 1.47 | 2.2 | 2685 | 0.5 | 1.57 |  |  |  | 10198 | 1.52 | 1.97
10/27/22 | Live | Midea Electric Trading | BLUERIDGE |  | Multizone All Non-Ducted | 202918822 |  | HMSV-A-CB | BMHH36M17C | Non-Ducted Indoor Units |  |  | 13.5 | 21.5 | 10.5 |  |  |  |  | FALSE | FALSE | FALSE |  | 64 | 63 | 100 | TRUE | Integrated | 150.0 | 1.When the unit power is on/in heating mode,and if the outdoor temperature drops below 3oC for 30 seconds,after running for 25mins, the base pan heater will be actived for 5 minutes. 2. In defrost mode and the outdoor temperature lower 1oC for 10 seconds the base pan heater will be actived and will be 5 mins delay inactive after defrost. |  |  |  | R410A | USA, Canada | 10372 | 0.75 | 4.05 | 36000 | 2.67 | 3.95 | 42653 | 3.82 | 3.27 | 19456 | 0.71 | 8.03 | 40093 | 2.13 | 5.52 | 12143 | 0.74 | 4.81 | 36000 | 2.78 | 3.8 | 56499 | 5.23 | 3.17 | 7414 | 1.11 | 1.96 | 23200 | 2.45 | 2.78 | 43387 | 5.51 | 2.31 | 8130 | 1.39 | 1.71 |  |  |  | 36037 | 5.38 | 1.96
10/27/22 | Live | Midea Electric Trading | BLUERIDGE |  | Multizone All Ducted | 206905357 |  | HMSV-A-CB | BMHH48M22C | Ducted Indoor Units |  |  | 11.9 | 20.2 | 10.5 |  |  |  |  | FALSE | FALSE | FALSE |  | 56 | 81 | 96 | TRUE | Integrated | 150.0 | 1.When the unit power is on/in heating mode,and if the outdoor temperature drops below 3oC for 30 seconds,after running for 25mins, the base pan heater will be actived for 5 minutes. 2. In defrost mode and the outdoor temperature lower 1oC for 10 seconds the base pan heater will be actived and will be 5 mins delay inactive after defrost. |  |  |  | R410A | USA, Canada | 16000 | 1.05 | 4.47 | 48000 | 4.04 | 3.48 | 51000 | 4.82 | 3.1 | 18500 | 0.75 | 7.23 | 51300 | 3.9 | 3.86 | 16260 | 0.9 | 5.29 | 50000 | 3.8 | 3.86 | 59000 | 5.37 | 3.22 | 14900 | 1.45 | 3.01 | 28000 | 3.4 | 2.41 | 49000 | 6.4 | 2.24 | 13000 | 1.9 | 2.01 |  |  |  | 48000 | 7 | 2.01
10/27/22 | Live | Midea Electric Trading | BLUERIDGE |  | Singlezone Non-Ducted, Wall Placement | 207339178 |  | HRCU-A-CB-O | BMY3618C | Mini-Splits | BMY3618WM |  | 9.5 | 18 | 12 |  |  |  |  | FALSE | FALSE | FALSE |  | 55 | 53 | 55 | TRUE | Integrated | 150.0 | 1.When the unit power is on/in heating mode,and if the outdoor temperature drops below 3oC for 30 seconds,after running for 25mins, the base pan heater will be actived for 5 minutes. 2. In defrost mode and the outdoor temperature lower 1oC for 10 seconds the base pan heater will be actived and will be 5 mins delay inactive after defrost. |  |  |  | R410A | USA, Canada | 4480 | 0.46 | 2.85 | 36000 | 3.97 | 2.66 | 37800 | 4.58 | 2.42 | 4880 | 0.32 | 4.47 | 35180 | 3.03 | 3.4 | 11900 | 0.61 | 5.72 | 36000 | 3.8 | 2.78 | 37360 | 3.72 | 2.94 | 3500 | 0.52 | 1.97 | 20000 | 2.54 | 2.31 | 26800 | 3.79 | 2.07 | 2520 | 0.49 | 1.51 |  |  |  | 20000 | 3.33 | 1.76
10/27/22 | Live | Midea Electric Trading | BLUERIDGE |  | Singlezone Non-Ducted, Wall Placement | 207339182 |  | HRCU-A-CB-O | BMY36DIY18C | Mini-Splits | BMY36DIY18WM |  | 8.7 | 18 | 12 |  |  |  |  | FALSE | FALSE | FALSE |  | 58 | 65 | 65 | TRUE | Integrated | 150.0 | 1.When the unit power is on/in heating mode,and if the outdoor temperature drops below 3oC for 30 seconds,after running for 25mins, the base pan heater will be actived for 5 minutes. 2. In defrost mode and the outdoor temperature lower 1oC for 10 seconds the base pan heater will be actived and will be 5 mins delay inactive after defrost. |  |  |  | R410A | USA, Canada | 3800 | 0.47 | 2.37 | 36000 | 4.13 | 2.55 | 35000 | 4.1 | 2.5 | 5000 | 0.33 | 4.44 | 31600 | 2.84 | 3.26 | 8800 | 0.42 | 6.14 | 36000 | 3.75 | 2.81 | 36200 | 4.2 | 2.53 | 3400 | 0.61 | 1.63 | 21000 | 2.74 | 2.25 | 24000 | 3.68 | 1.91 | 2400 | 0.46 | 1.53 |  |  |  | 23600 | 3.53 | 1.96
10/27/22 | Live | Midea Electric Trading | BLUERIDGE |  | Multizone All Ducted | 207641298 |  | HMSV-A-CB | BMM36HHC | Ducted Indoor Units |  |  | 11.3 | 19 | 11 |  |  |  |  | TRUE | FALSE | FALSE |  | 62 | 81 | 97 | TRUE | Integrated | 150.0 | 1.When the unit power is on/in heating mode,and if the outdoor temperature drops below 3oC for 30 seconds,after running for 25mins, the base pan heater will be actived for 5 minutes. 2. In defrost mode and the outdoor temperature lower 1oC for 10 seconds the base pan heater will be actived and will be 5 mins delay inactive after defrost. |  |  |  | R410A | USA, Canada | 12000 | 0.81 | 4.34 | 36000 | 3.19 | 3.31 | 42000 | 4.37 | 2.82 | 15000 | 0.69 | 6.37 | 46000 | 4.09 | 3.3 | 21000 | 1.54 | 4 | 37000 | 2.9 | 3.74 | 44000 | 4.45 | 2.9 | 11500 | 1.9 | 1.77 | 23000 | 2.59 | 2.6 | 33500 | 4.96 | 1.98 | 12900 | 2.04 | 1.85 |  |  |  | 36000 | 5.86 | 1.8
10/27/22 | Live | Midea Electric Trading | BLUERIDGE |  | Multizone All Ducted | 207641289 |  | HMSV-A-CB | BMM48C | Ducted Indoor Units |  |  | 10.1 | 20.5 | 11.5 |  |  |  |  | FALSE | FALSE | FALSE |  | 60 | 69 | 72 | TRUE | Integrated | 150.0 | 1.When the unit power is on/in heating mode,and if the outdoor temperature drops below 3oC for 30 seconds,after running for 25mins, the base pan heater will be actived for 5 minutes. 2. In defrost mode and the outdoor temperature lower 1oC for 10 seconds the base pan heater will be actived and will be 5 mins delay inactive after defrost. |  |  |  | R410A | USA, Canada | 15500 | 1.09 | 4.17 | 49000 | 4.85 | 2.96 | 50000 | 5.14 | 2.85 | 17000 | 0.9 | 5.54 | 51500 | 4.19 | 3.6 | 34000 | 2.66 | 3.75 | 50000 | 4.11 | 3.57 | 52000 | 5.08 | 3 | 15000 | 2.97 | 1.48 | 30400 | 3.31 | 2.69 | 37000 | 5.16 | 2.1 | 12900 | 2.12 | 1.78 |  |  |  | 36000 | 5.86 | 1.8
01/05/23 | Live | Midea Electric Trading | BLUERIDGE |  | Singlezone Non-Ducted, Wall Placement | 207339183 |  | HRCU-A-CB-O | BMY9HH28C | Mini-Splits | BMY9HH28WM |  | 16.2 | 28.1 | 13 | 16.2 | 28.1 | 11.5 | 9 | TRUE | TRUE | TRUE |  | 79 | 72 | 92 | TRUE | Integrated | 150.0 | 1.When the unit power is on/in heating mode,and if the outdoor temperature drops below 3oC for 30 seconds,after running for 25mins, the base pan heater will be actived for 5 minutes. 2. In defrost mode and the outdoor temperature lower 1oC for 10 seconds the base pan heater will be actived and will be 5 mins delay inactive after defrost. |  |  |  | R410A | USA, Canada | 3320 | 0.19 | 5.12 | 9000 | 0.56 | 4.71 | 14398 | 1.18 | 3.58 | 3923 | 0.16 | 7.19 | 12798 | 0.7 | 5.36 | 5070 | 0.37 | 4.02 | 12000 | 0.92 | 3.82 | 15296 | 1.5 | 2.99 | 2108 | 0.34 | 1.82 | 9500 | 1.1 | 2.53 | 12371 | 1.78 | 2.04 | 1938 | 0.33 | 1.72 | 10600 | 1.55 | 2 | 11109 | 1.65 | 1.97
01/05/23 | Live | Midea Electric Trading | BLUERIDGE |  | Singlezone Non-Ducted, Wall Placement | 207339184 |  | HRCU-A-CB-O | BMY12HH26C | Mini-Splits | BMY12HH26WM |  | 14 | 25.5 | 13 | 14 | 25.5 | 10.4 | 8 | TRUE | TRUE | TRUE |  | 83 | 75 | 98 | TRUE | Integrated | 150.0 | 1.When the unit power is on/in heating mode,and if the outdoor temperature drops below 3oC for 30 seconds,after running for 25mins, the base pan heater will be actived for 5 minutes. 2. In defrost mode and the outdoor temperature lower 1oC for 10 seconds the base pan heater will be actived and will be 5 mins delay inactive after defrost. |  |  |  | R410A | USA, Canada | 3620 | 0.22 | 4.82 | 12000 | 0.86 | 4.09 | 14146 | 1.25 | 3.32 | 3087 | 0.09 | 10.05 | 12095 | 0.68 | 5.21 | 3920 | 0.27 | 4.25 | 12000 | 0.91 | 3.86 | 15613 | 1.55 | 2.95 | 3268 | 0.39 | 2.46 | 10000 | 1.22 | 2.4 | 13112 | 1.82 | 2.11 | 3084 | 0.45 | 2.01 | 12000 | 1.95 | 1.8 | 11782 | 1.67 | 2.07
01/05/23 | Live | Midea Electric Trading | BLUERIDGE |  | Singlezone Non-Ducted, Wall Placement | 207339185 |  | HRCU-A-CB-O | BMY18HH22C | Mini-Splits | BMY18HH22WM |  | 12.5 | 21.5 | 13 | 12.5 | 21.5 | 11.3 | 7.9 | TRUE | TRUE | TRUE |  | 83 | 80 | 103 | TRUE | Integrated | 150.0 | 1.When the unit power is on/in heating mode,and if the outdoor temperature drops below 3oC for 30 seconds,after running for 25mins, the base pan heater will be actived for 5 minutes. 2. In defrost mode and the outdoor temperature lower 1oC for 10 seconds the base pan heater will be actived and will be 5 mins delay inactive after defrost. |  |  |  | R410A | USA, Canada | 6574 | 0.61 | 3.16 | 18000 | 1.44 | 3.66 | 19127 | 1.8 | 3.11 | 8144 | 0.48 | 4.97 | 12017 | 0.71 | 4.96 | 8417 | 0.65 | 3.8 | 18000 | 1.7 | 3.1 | 23211 | 2.26 | 3.01 | 3903 | 0.6 | 1.91 | 15000 | 1.87 | 2.35 | 19200 | 2.83 | 1.99 | 2651 | 0.54 | 1.44 | 18000 | 2.93 | 1.8 | 18571 | 2.99 | 1.82
01/05/23 | Live | Midea Electric Trading | BLUERIDGE |  | Singlezone Non-Ducted, Wall Placement | 207339186 |  | HRCU-A-CB-O | BMY24HH22C | Mini-Splits | BMY24HH22WM |  | 13 | 21.5 | 12 | 13 | 21.5 | 11.4 | 9.2 | TRUE | TRUE | TRUE |  | 73 | 82 | 87 | TRUE | Integrated | 150.0 | 1.When the unit power is on/in heating mode,and if the outdoor temperature drops below 3oC for 30 seconds,after running for 25mins, the base pan heater will be actived for 5 minutes. 2. In defrost mode and the outdoor temperature lower 1oC for 10 seconds the base pan heater will be actived and will be 5 mins delay inactive after defrost. |  |  |  | R410A | USA, Canada | 8236 | 0.65 | 3.71 | 24000 | 1.85 | 3.8 | 26934 | 2.4 | 3.29 | 8222 | 0.53 | 4.55 | 26821 | 2.04 | 3.85 | 8673 | 0.71 | 3.58 | 29000 | 2.5 | 3.4 | 30995 | 2.7 | 3.36 | 5125 | 0.82 | 1.83 | 21200 | 2.16 | 2.88 | 24485 | 3.62 | 1.98 | 3589 | 0.78 | 1.35 | 25000 | 3.32 | 2.21 | 25423 | 4.12 | 1.81
01/05/23 | Live | Midea Electric Trading | BLUERIDGE |  | Singlezone Non-Ducted, Ceiling Placement | 207571386 |  | HRCU-A-CB-O | BMY9HH28C | Mini-Splits | BM09MCC |  | 13 | 20.5 | 10.8 | 13 | 20.5 | 10.3 | 7.8 | TRUE | TRUE | TRUE |  | 91 | 79 | 105 | TRUE | Integrated | 150.0 | 1.When the unit power is on/in heating mode,and if the outdoor temperature drops below 3oC for 30 seconds,after running for 25mins, the base pan heater will be actived for 5 minutes. 2. In defrost mode and the outdoor temperature lower 1oC for 10 seconds the base pan heater will be actived and will be 5 mins delay inactive after defrost. |  |  |  | R410A | USA, Canada | 2700 | 0.14 | 5.65 | 9000 | 0.69 | 3.82 | 11000 | 1.15 | 2.8 | 2900 | 0.12 | 7.08 | 12000 | 0.76 | 4.63 | 2900 | 0.21 | 4.05 | 9800 | 0.93 | 3.09 | 13000 | 1.37 | 2.78 | 2000 | 0.2 | 2.93 | 9000 | 1.38 | 1.91 | 11000 | 1.91 | 1.69 | 1600 | 0.19 | 2.47 | 10000 | 1.63 | 1.8 | 10300 | 1.67 | 1.81 | -4 | 1950 | 0.33 | 1.73 | 7100 | 1.49 | 1.4
01/05/23 | Live | Midea Electric Trading | BLUERIDGE |  | Singlezone Non-Ducted, Ceiling Placement | 207571388 |  | HRCU-A-CB-O | BMY12HH26C | Mini-Splits | BM12MCC |  | 12.7 | 21.5 | 10.6 | 12.7 | 22.3 | 10.2 | 8 | TRUE | TRUE | TRUE |  | 82 | 75 | 95 | TRUE | Integrated | 150.0 | 1.When the unit power is on/in heating mode,and if the outdoor temperature drops below 3oC for 30 seconds,after running for 25mins, the base pan heater will be actived for 5 minutes. 2. In defrost mode and the outdoor temperature lower 1oC for 10 seconds the base pan heater will be actived and will be 5 mins delay inactive after defrost. |  |  |  | R410A | USA, Canada | 3400 | 0.18 | 5.54 | 12000 | 0.94 | 3.74 | 13700 | 1.35 | 2.97 | 3700 | 0.16 | 6.78 | 12900 | 0.71 | 5.32 | 3600 | 0.25 | 4.22 | 12000 | 1.08 | 3.26 | 15300 | 1.35 | 3.32 | 2300 | 0.21 | 3.21 | 9900 | 1.14 | 2.55 | 14000 | 1.79 | 2.29 | 1700 | 0.2 | 2.49 | 11300 | 1.75 | 1.89 | 11500 | 1.77 | 1.9 | -22 | 700 | 0.16 | 1.28 | 5800 | 1.45 | 1.17
01/05/23 | Live | Midea Electric Trading | BLUERIDGE |  | Singlezone Ducted, Compact Ducted | 207571387 |  | HRCU-A-CB | BMY12HH26C | Mini-Splits | BM12MCD |  | 13 | 21.5 | 11.5 | 11.7 | 19.5 | 10 | 8.2 | TRUE | TRUE | TRUE |  | 84 | 74 | 96 | TRUE | Integrated | 150.0 | 1.When the unit power is on/in heating mode,and if the outdoor temperature drops below 3oC for 30 seconds,after running for 25mins, the base pan heater will be actived for 5 minutes. 2. In defrost mode and the outdoor temperature lower 1oC for 10 seconds the base pan heater will be actived and will be 5 mins delay inactive after defrost. |  |  |  | R410A | USA, Canada | 3000 | 0.25 | 3.52 | 12000 | 1.03 | 3.41 | 14400 | 1.35 | 3.13 | 3300 | 0.22 | 4.4 | 15000 | 1.05 | 4.19 | 3200 | 0.25 | 3.75 | 12500 | 1.03 | 3.56 | 16300 | 1.5 | 3.18 | 2400 | 0.23 | 3.06 | 10600 | 1.24 | 2.51 | 12600 | 1.89 | 1.95 | 1600 | 0.22 | 2.13 | 12100 | 1.81 | 1.96 | 12100 | 1.81 | 1.96 | -22 | 800 | 0.2 | 1.17 | 5500 | 1.5 | 1.07
01/05/23 | Live | Midea Electric Trading | BLUERIDGE |  | Singlezone Non-Ducted, Wall Placement | 207571389 |  | HRCU-A-CB-O | BMY12HH26C | Mini-Splits | BM12M22CNS |  | 13 | 23 | 11.5 | 13 | 23.6 | 10 | 8.1 | TRUE | TRUE | TRUE |  | 80 | 82 | 103 | TRUE | Integrated | 150.0 | 1.When the unit power is on/in heating mode,and if the outdoor temperature drops below 3oC for 30 seconds,after running for 25mins, the base pan heater will be actived for 5 minutes. 2. In defrost mode and the outdoor temperature lower 1oC for 10 seconds the base pan heater will be actived and will be 5 mins delay inactive after defrost. |  |  |  | R410A | USA, Canada | 3200 | 0.16 | 5.86 | 12000 | 0.92 | 3.82 | 13000 | 1.31 | 2.91 | 3400 | 0.14 | 7.12 | 14000 | 0.71 | 5.78 | 3600 | 0.25 | 4.22 | 12000 | 1.09 | 3.23 | 15000 | 1.4 | 3.14 | 2300 | 0.2 | 3.37 | 9600 | 1.1 | 2.56 | 12900 | 1.72 | 2.2 | 1700 | 0.19 | 2.62 | 12000 | 1.86 | 1.89 | 12400 | 1.97 | 1.84 | -4 | 2360 | 0.36 | 1.92 | 8600 | 1.64 | 1.54
01/05/23 | Live | Midea Electric Trading | BLUERIDGE |  | Singlezone Ducted, Compact Ducted | 207571390 |  | HRCU-A-CB | BMY18HH22C | Mini-Splits | BM18MCD |  | 12.5 | 19.6 | 11 | 11.7 | 18 | 9.5 | 7.5 | TRUE | TRUE | TRUE |  | 78 | 80 | 93 | TRUE | Integrated | 150.0 | 1.When the unit power is on/in heating mode,and if the outdoor temperature drops below 3oC for 30 seconds,after running for 25mins, the base pan heater will be actived for 5 minutes. 2. In defrost mode and the outdoor temperature lower 1oC for 10 seconds the base pan heater will be actived and will be 5 mins delay inactive after defrost. |  |  |  | R410A | USA, Canada | 5600 | 0.45 | 3.65 | 17000 | 1.45 | 3.44 | 18800 | 1.9 | 2.9 | 6400 | 0.42 | 4.47 | 22000 | 1.6 | 4.03 | 7000 | 0.6 | 3.42 | 19000 | 1.9 | 2.93 | 22000 | 2.25 | 2.87 | 5000 | 0.56 | 2.62 | 15000 | 1.94 | 2.27 | 19000 | 2.75 | 2.02 | 3800 | 0.54 | 2.06 | 17700 | 2.8 | 1.85 | 17700 | 2.8 | 1.85 | -22 | 2100 | 0.43 | 1.43 | 9000 | 1.76 | 1.5
01/05/23 | Live | Midea Electric Trading | BLUERIDGE |  | Singlezone Non-Ducted, Floor Placement | 207571392 |  | HRCU-A-CB-O | BMY18HH22C | Mini-Splits | BM18MFCC |  | 12.5 | 20.2 | 10.6 | 12.5 | 20.5 | 9.8 | 7.5 | TRUE | TRUE | TRUE |  | 66 | 79 | 94 | TRUE | Integrated | 150.0 | 1.When the unit power is on/in heating mode,and if the outdoor temperature drops below 3oC for 30 seconds,after running for 25mins, the base pan heater will be actived for 5 minutes. 2. In defrost mode and the outdoor temperature lower 1oC for 10 seconds the base pan heater will be actived and will be 5 mins delay inactive after defrost. |  |  |  | R410A | USA, Canada | 5000 | 0.27 | 5.43 | 17000 | 1.36 | 3.66 | 19900 | 1.94 | 3.01 | 5500 | 0.24 | 6.72 | 23500 | 1.3 | 5.3 | 5400 | 0.41 | 3.86 | 18000 | 1.75 | 3.01 | 21500 | 2.2 | 2.86 | 3000 | 0.28 | 3.14 | 12000 | 1.53 | 2.3 | 17000 | 2.62 | 1.9 | 1900 | 0.26 | 2.14 | 16800 | 2.65 | 1.86 | 17000 | 2.85 | 1.75 | -22 | 900 | 0.21 | 1.26 | 8300 | 2.25 | 1.08
01/05/23 | Live | Midea Electric Trading | BLUERIDGE |  | Singlezone Non-Ducted, Ceiling Placement | 207571391 |  | HRCU-A-CB-O | BMY18HH22C | Mini-Splits | BM18MCC |  | 12.5 | 20 | 10.3 | 12.5 | 20 | 9.5 | 7.8 | TRUE | TRUE | TRUE |  | 91 | 76 | 94 | TRUE | Integrated | 150.0 | 1.When the unit power is on/in heating mode,and if the outdoor temperature drops below 3oC for 30 seconds,after running for 25mins, the base pan heater will be actived for 5 minutes. 2. In defrost mode and the outdoor temperature lower 1oC for 10 seconds the base pan heater will be actived and will be 5 mins delay inactive after defrost. |  |  |  | R410A | USA, Canada | 4200 | 0.22 | 5.59 | 16000 | 1.28 | 3.66 | 17000 | 1.8 | 2.77 | 4500 | 0.2 | 6.59 | 18000 | 1.55 | 3.4 | 5100 | 0.39 | 3.83 | 17000 | 1.69 | 2.95 | 21000 | 2.4 | 2.56 | 3800 | 0.33 | 3.37 | 15600 | 2.04 | 2.24 | 20000 | 3.3 | 1.78 | 3200 | 0.31 | 3.03 | 16000 | 2.68 | 1.75 | 16000 | 2.68 | 1.75 | -4 | 4150 | 0.64 | 1.9 | 13700 | 2.51 | 1.6
01/05/23 | Live | Midea Electric Trading | BLUERIDGE |  | Singlezone Non-Ducted, Floor Placement | 207571394 |  | HRCU-A-CB-O | BMY24HH22C | Mini-Splits | BM24MFCC |  | 11.5 | 20.2 | 11.6 | 11.7 | 20.5 | 11 | 9 | TRUE | TRUE | TRUE |  | 76 | 81 | 100 | TRUE | Integrated | 150.0 | 1.When the unit power is on/in heating mode,and if the outdoor temperature drops below 3oC for 30 seconds,after running for 25mins, the base pan heater will be actived for 5 minutes. 2. In defrost mode and the outdoor temperature lower 1oC for 10 seconds the base pan heater will be actived and will be 5 mins delay inactive after defrost. |  |  |  | R410A | USA, Canada | 6700 | 0.38 | 5.17 | 24000 | 2.05 | 3.43 | 26800 | 2.4 | 3.27 | 7300 | 0.34 | 6.29 | 28900 | 2.23 | 3.8 | 7500 | 0.47 | 4.68 | 25000 | 2.06 | 3.56 | 30500 | 2.5 | 3.58 | 4700 | 0.4 | 3.44 | 19000 | 2.11 | 2.64 | 28000 | 3.9 | 2.1 | 3400 | 0.38 | 2.62 | 25000 | 3.49 | 2.1 | 25000 | 3.49 | 2.1 | -22 | 1500 | 0.34 | 1.29 | 12800 | 3.12 | 1.2
01/05/23 | Live | Midea Electric Trading | BLUERIDGE |  | Singlezone Ducted, Compact Ducted | 207571393 |  | HRCU-A-CB | BMY24HH22C | Mini-Splits | BM24MCD |  | 12.5 | 20.6 | 12.6 | 12 | 19.2 | 10.5 | 8.8 | TRUE | TRUE | TRUE |  | 84 | 88 | 108 | TRUE | Integrated | 150.0 | 1.When the unit power is on/in heating mode,and if the outdoor temperature drops below 3oC for 30 seconds,after running for 25mins, the base pan heater will be actived for 5 minutes. 2. In defrost mode and the outdoor temperature lower 1oC for 10 seconds the base pan heater will be actived and will be 5 mins delay inactive after defrost. |  |  |  | R410A | USA, Canada | 6500 | 0.52 | 3.66 | 24000 | 2 | 3.52 | 27800 | 2.4 | 3.39 | 7200 | 0.43 | 4.91 | 28600 | 2.24 | 3.74 | 7500 | 0.58 | 3.79 | 25000 | 2.22 | 3.3 | 30400 | 2.8 | 3.18 | 6000 | 0.57 | 3.08 | 21000 | 2.33 | 2.64 | 24000 | 2.93 | 2.4 | 5200 | 0.54 | 2.82 | 27000 | 3.96 | 2 | 27000 | 3.96 | 2 | -22 | 2500 | 0.5 | 1.47 | 11000 | 2.6 | 1.24
01/05/23 | Live | Midea Electric Trading | BLUERIDGE |  | Singlezone Non-Ducted, Wall Placement | 207826690 |  | HRCU-A-CB-O | BMX922C | Mini-Splits | BMX922WM |  | 12.5 | 21.5 | 10.3 | 12.5 | 21.5 | 9.1 | 7 | TRUE | TRUE | FALSE |  | 63 | 70 | 75 | TRUE | Integrated | 150.0 | 1.When the unit power is on/in heating mode,and if the outdoor temperature drops below 3oC for 30 seconds,after running for 25mins, the base pan heater will be actived for 5 minutes. 2. In defrost mode and the outdoor temperature lower 1oC for 10 seconds the base pan heater will be actived and will be 5 mins delay inactive after defrost. |  |  |  | R410A | USA, Canada | 2777 | 0.24 | 3.39 | 9000 | 0.72 | 3.66 | 10532 | 0.95 | 3.25 | 2422 | 0.12 | 5.92 | 10411 | 0.69 | 4.42 | 2808 | 0.22 | 3.74 | 10000 | 0.9 | 3.26 | 10652 | 1.19 | 2.62 | 2139 | 0.46 | 1.36 | 6300 | 0.77 | 2.4 | 7973 | 1.24 | 1.88 | 1426 | 0.41 | 1.02 | 7000 | 0.95 | 2.16 | 6772 | 1.12 | 1.77
01/05/23 | Live | Midea Electric Trading | BLUERIDGE |  | Singlezone Non-Ducted, Wall Placement | 207826691 |  | HRCU-A-CB-O | BMX1220C | Mini-Splits | BMX1220WM |  | 10.3 | 20 | 10.8 | 10.3 | 20.8 | 8.7 | 6.5 | FALSE | FALSE | FALSE |  | 65 | 53 | 55 | TRUE | Integrated | 150.0 | 1.When the unit power is on/in heating mode,and if the outdoor temperature drops below 3oC for 30 seconds,after running for 25mins, the base pan heater will be actived for 5 minutes. 2. In defrost mode and the outdoor temperature lower 1oC for 10 seconds the base pan heater will be actived and will be 5 mins delay inactive after defrost. |  |  |  | R410A | USA, Canada | 3480 | 0.2 | 5.1 | 12000 | 1.17 | 3.01 | 12850 | 1.33 | 2.83 | 2490 | 0.08 | 9.12 | 13200 | 1.01 | 3.83 | 3077 | 0.22 | 4.1 | 12000 | 1.15 | 3.06 | 12500 | 1.39 | 2.64 | 2740 | 0.38 | 2.11 | 7800 | 0.99 | 2.31 | 8200 | 1.78 | 1.35 | 2100 | 0.46 | 1.34 |  |  |  | 6690 | 1.12 | 1.75
01/05/23 | Live | Midea Electric Trading | BLUERIDGE |  | Singlezone Non-Ducted, Wall Placement | 207339173 |  | HRCU-A-CB-O | BMY922C | Mini-Splits | BMY922WM |  | 12.6 | 21.5 | 10 | 12.6 | 21.7 | 9.4 | 7.2 | TRUE | TRUE | FALSE |  | 60 | 67 | 73 | TRUE | Integrated | 150.0 | 1.When the unit power is on/in heating mode,and if the outdoor temperature drops below 3oC for 30 seconds,after running for 25mins, the base pan heater will be actived for 5 minutes. 2. In defrost mode and the outdoor temperature lower 1oC for 10 seconds the base pan heater will be actived and will be 5 mins delay inactive after defrost. |  |  |  | R410A | USA, Canada | 2982 | 0.22 | 3.97 | 9000 | 0.71 | 3.71 | 10710 | 0.94 | 3.34 | 2279 | 0.1 | 6.68 | 10471 | 0.69 | 4.45 | 2251 | 0.19 | 3.47 | 10000 | 0.9 | 3.26 | 10747 | 1.16 | 2.72 | 2442 | 0.38 | 1.88 | 6000 | 0.7 | 2.51 | 8065 | 1.09 | 2.17 | 1784 | 0.44 | 1.19 | 7000 | 1.03 | 1.99 | 6933 | 1.03 | 1.97
01/05/23 | Live | Midea Electric Trading | BLUERIDGE |  | Singlezone Non-Ducted, Wall Placement | 207339174 |  | HRCU-A-CB-O | BMY1221C | Mini-Splits | BMY1221WM |  | 10.8 | 20.5 | 10.7 | 10.8 | 21.4 | 9.2 | 6.9 | FALSE | FALSE | FALSE |  | 58 | 58 | 67 | TRUE | Integrated | 150.0 | 1.When the unit power is on/in heating mode,and if the outdoor temperature drops below 3oC for 30 seconds,after running for 25mins, the base pan heater will be actived for 5 minutes. 2. In defrost mode and the outdoor temperature lower 1oC for 10 seconds the base pan heater will be actived and will be 5 mins delay inactive after defrost. |  |  |  | R410A | USA, Canada | 3800 | 0.24 | 4.64 | 12000 | 1.11 | 3.17 | 13350 | 1.53 | 2.56 | 2490 | 0.08 | 9.12 | 10900 | 0.68 | 4.7 | 3700 | 0.21 | 5.16 | 12000 | 1.04 | 3.38 | 13900 | 1.39 | 2.93 | 2740 | 0.38 | 2.11 | 7000 | 0.82 | 2.5 | 9300 | 1.36 | 2 | 2100 | 0.46 | 1.34 |  |  |  | 7940 | 1.3 | 1.79
01/05/23 | Live | Midea Electric Trading | BLUERIDGE |  | Singlezone Non-Ducted, Wall Placement | 207339175 |  | HRCU-A-CB-O | BMY1820C | Mini-Splits | BMY1820WM |  | 11 | 19.5 | 10 | 11 | 19.5 | 8.7 | 6.8 | FALSE | FALSE | FALSE |  | 60 | 58 | 64 | TRUE | Integrated | 150.0 | 1.When the unit power is on/in heating mode,and if the outdoor temperature drops below 3oC for 30 seconds,after running for 25mins, the base pan heater will be actived for 5 minutes. 2. In defrost mode and the outdoor temperature lower 1oC for 10 seconds the base pan heater will be actived and will be 5 mins delay inactive after defrost. |  |  |  | R410A | USA, Canada | 3060 | 0.24 | 3.74 | 18000 | 1.64 | 3.22 | 18900 | 1.82 | 3.04 | 4240 | 0.17 | 7.31 | 18800 | 1.27 | 4.34 | 3230 | 0.27 | 3.51 | 18800 | 1.81 | 3.04 | 20570 | 1.88 | 3.21 | 2183 | 0.31 | 2.06 | 11400 | 1.3 | 2.57 | 14370 | 1.69 | 2.49 | 3200 | 0.52 | 1.8 |  |  |  | 12050 | 1.62 | 2.18
01/05/23 | Live | Midea Electric Trading | BLUERIDGE |  | Singlezone Non-Ducted, Wall Placement | 207339176 |  | HRCU-A-CB-O | BMY2419C | Mini-Splits | BMY2419WM |  | 9.5 | 18.5 | 10.2 | 9.5 | 18.5 | 8.6 | 6.6 | FALSE | FALSE | FALSE |  | 68 | 55 | 62 | TRUE | Integrated | 150.0 | 1.When the unit power is on/in heating mode,and if the outdoor temperature drops below 3oC for 30 seconds,after running for 25mins, the base pan heater will be actived for 5 minutes. 2. In defrost mode and the outdoor temperature lower 1oC for 10 seconds the base pan heater will be actived and will be 5 mins delay inactive after defrost. |  |  |  | R410A | USA, Canada | 4077 | 0.32 | 3.73 | 24000 | 2.53 | 2.78 | 26183 | 3 | 2.56 | 4466 | 0.24 | 5.45 | 24740 | 1.97 | 3.68 | 9669 | 0.72 | 3.94 | 24000 | 2.35 | 2.99 | 26811 | 2.9 | 2.71 | 3425 | 0.62 | 1.62 | 16500 | 2.03 | 2.38 | 19257 | 2.67 | 2.11 | 3500 | 0.58 | 1.77 |  |  |  | 15000 | 2.51 | 1.75
01/05/23 | Live | Midea Electric Trading | BLUERIDGE |  | Singlezone Non-Ducted, Wall Placement | 207826692 |  | HRCU-A-CB-O | BMY6HH27C | Mini-Splits | BMY6HH27WM |  | 15.8 | 26.5 | 14 | 15.8 | 26.5 | 13.6 | 10 | TRUE | TRUE | TRUE |  | 121 | 64 | 122 | TRUE | Integrated | 150.0 | 1.When the unit power is on/in heating mode,and if the outdoor temperature drops below 3oC for 30 seconds,after running for 25mins, the base pan heater will be actived for 5 minutes. 2. In defrost mode and the outdoor temperature lower 1oC for 10 seconds the base pan heater will be actived and will be 5 mins delay inactive after defrost. |  |  |  | R410A | USA, Canada | 3388 | 0.38 | 2.61 | 6000 | 0.38 | 4.63 | 12402 | 0.97 | 3.75 | 3268 | 0.11 | 8.71 | 11242 | 0.6 | 5.49 | 3565 | 0.24 | 4.35 | 7000 | 0.52 | 3.95 | 13241 | 1.04 | 3.73 | 2108 | 0.27 | 2.29 | 8500 | 0.86 | 2.9 | 10041 | 1.2 | 2.45 | 2105 | 0.34 | 1.81 | 7500 | 1.05 | 2.09 | 8581 | 1.15 | 2.19
01/05/23 | Live | Midea Electric Trading | BLUERIDGE |  | Singlezone Non-Ducted, Wall Placement | 207571384 |  | HRCU-A-CB-O | BMY36UC | Mini-Splits | BM36MFCC |  | 8 | 17 | 10 | 8.5 | 19 | 9 | 7 | FALSE | FALSE | FALSE |  | 60 | 47 | 57 | TRUE | Integrated | 150.0 | 1.When the unit power is on/in heating mode,and if the outdoor temperature drops below 3oC for 30 seconds,after running for 25mins, the base pan heater will be actived for 5 minutes. 2. In defrost mode and the outdoor temperature lower 1oC for 10 seconds the base pan heater will be actived and will be 5 mins delay inactive after defrost. |  |  |  | R410A | USA, Canada | 9100 | 0.71 | 3.76 | 36000 | 4.24 | 2.49 | 36400 | 4.36 | 2.45 | 9900 | 0.63 | 4.61 | 43300 | 3.62 | 3.51 | 11400 | 0.96 | 3.48 | 38000 | 4.16 | 2.68 | 46500 | 4.95 | 2.75 | 5600 | 0.59 | 2.78 | 23000 | 3.06 | 2.2 | 25000 | 3.47 | 2.11 | 3600 | 0.56 | 1.88 |  |  |  | 22000 | 3.58 | 1.8 | -13 | 2600 | 0.5 | 1.52 | 16000 | 3.58 | 1.31
01/05/23 | Live | Midea Electric Trading | BLUERIDGE |  | Singlezone Ducted, Compact Ducted | 207571383 |  | HRCU-A-CB | BMY36UC | Mini-Splits | BM36MCD |  | 9 | 16.7 | 11.5 | 8.8 | 15.8 | 8.8 | 7 | FALSE | FALSE | FALSE |  | 62 | 55 | 55 | TRUE | Integrated | 150.0 | 1.When the unit power is on/in heating mode,and if the outdoor temperature drops below 3oC for 30 seconds,after running for 25mins, the base pan heater will be actived for 5 minutes. 2. In defrost mode and the outdoor temperature lower 1oC for 10 seconds the base pan heater will be actived and will be 5 mins delay inactive after defrost. |  |  |  | R410A | USA, Canada | 8900 | 0.85 | 3.07 | 36000 | 4.09 | 2.58 | 36000 | 4.28 | 2.47 | 9400 | 0.73 | 3.77 | 37000 | 3.9 | 2.78 | 10300 | 0.85 | 3.55 | 40000 | 3.55 | 3.3 | 40000 | 3.55 | 3.3 | 8100 | 0.8 | 2.97 | 25000 | 2.94 | 2.49 | 26000 | 3.43 | 2.22 | 5400 | 0.76 | 2.08 |  |  |  | 22000 | 3.38 | 1.91 | -13 | 3400 | 0.68 | 1.47 | 15500 | 3.2 | 1.42
01/05/23 | Live | Midea Electric Trading | BLUERIDGE |  | Singlezone Non-Ducted, Wall Placement | 207571385 |  | HRCU-A-CB-O | BMY48UC | Mini-Splits | BM48MFCC |  | 9.3 | 18 | 11 | 9.3 | 18.9 | 10 | 7.5 | TRUE | TRUE | TRUE |  | 58 | 64 | 70 | TRUE | Integrated | 150.0 | 1.When the unit power is on/in heating mode,and if the outdoor temperature drops below 3oC for 30 seconds,after running for 25mins, the base pan heater will be actived for 5 minutes. 2. In defrost mode and the outdoor temperature lower 1oC for 10 seconds the base pan heater will be actived and will be 5 mins delay inactive after defrost. |  |  |  | R410A | USA, Canada | 12300 | 0.88 | 4.1 | 48000 | 5.16 | 2.73 | 49000 | 5.64 | 2.55 | 13400 | 0.79 | 4.97 | 60000 | 4.86 | 3.62 | 15000 | 1.36 | 3.23 | 50000 | 5.86 | 2.5 | 54500 | 5.65 | 2.83 | 8000 | 0.87 | 2.69 | 29000 | 3.59 | 2.37 | 36000 | 4.66 | 2.26 | 4900 | 0.82 | 1.75 | 35000 | 5.54 | 1.85 | 35200 | 5.46 | 1.89 | -13 | 2600 | 0.61 | 1.25 | 19000 | 4.03 | 1.38
01/05/23 | Live | Midea Electric Trading | BLUERIDGE |  | Singlezone Non-Ducted, Wall Placement | 207339179 |  | HRCU-A-CB-O | BMY12DIY22C | Mini-Splits | BMY12DIY22WM |  | 12.5 | 22 | 11.5 | 12.5 | 22.5 | 9 | 7 | TRUE | FALSE | FALSE |  | 62 | 50 | 53 | TRUE | Integrated | 150.0 | 1.When the unit power is on/in heating mode,and if the outdoor temperature drops below 3oC for 30 seconds,after running for 25mins, the base pan heater will be actived for 5 minutes. 2. In defrost mode and the outdoor temperature lower 1oC for 10 seconds the base pan heater will be actived and will be 5 mins delay inactive after defrost. |  |  |  | R410A | USA, Canada | 4910 | 0.39 | 3.69 | 12000 | 0.96 | 3.66 | 12532 | 1.08 | 3.4 | 5520 | 0.31 | 5.22 | 11460 | 0.66 | 5.09 | 5000 | 0.29 | 5.05 | 12000 | 1.14 | 3.08 | 12620 | 1.18 | 3.13 | 2310 | 0.33 | 2.05 | 7500 | 0.85 | 2.59 | 8210 | 1 | 2.41 | 1600 | 0.32 | 1.47 |  |  |  | 6400 | 0.96 | 1.95
01/05/23 | Live | Midea Electric Trading | BLUERIDGE |  | Singlezone Non-Ducted, Wall Placement | 207339180 |  | HRCU-A-CB-O | BMY18DIY22C | Mini-Splits | BMY18DIY22WM |  | 12.5 | 22 | 11.5 | 12.6 | 22.7 | 9.8 | 7.2 | TRUE | FALSE | TRUE |  | 76 | 55 | 65 | TRUE | Integrated | 150.0 | 1.When the unit power is on/in heating mode,and if the outdoor temperature drops below 3oC for 30 seconds,after running for 25mins, the base pan heater will be actived for 5 minutes. 2. In defrost mode and the outdoor temperature lower 1oC for 10 seconds the base pan heater will be actived and will be 5 mins delay inactive after defrost. |  |  |  | R410A | USA, Canada | 7250 | 0.6 | 3.54 | 18000 | 1.43 | 3.69 | 19810 | 1.72 | 3.38 | 8700 | 0.49 | 5.2 | 19137 | 1.15 | 4.88 | 6670 | 0.57 | 3.43 | 18000 | 1.43 | 3.69 | 21200 | 1.96 | 3.17 | 5080 | 0.54 | 2.76 | 13800 | 1.59 | 2.54 | 14760 | 1.87 | 2.31 | 3500 | 0.55 | 1.86 |  |  |  | 11700 | 1.67 | 2.05
01/05/23 | Live | Midea Electric Trading | BLUERIDGE |  | Singlezone Non-Ducted, Wall Placement | 207339181 |  | HRCU-A-CB-O | BMY24DIY21C | Mini-Splits | BMY24DIY21WM |  | 12.5 | 20.5 | 10.5 | 12.5 | 20.5 | 9.2 | 7.1 | TRUE | FALSE | FALSE |  | 71 | 51 | 62 | TRUE | Integrated | 150.0 | 1.When the unit power is on/in heating mode,and if the outdoor temperature drops below 3oC for 30 seconds,after running for 25mins, the base pan heater will be actived for 5 minutes. 2. In defrost mode and the outdoor temperature lower 1oC for 10 seconds the base pan heater will be actived and will be 5 mins delay inactive after defrost. |  |  |  | R410A | USA, Canada | 5892 | 0.49 | 3.52 | 23000 | 1.84 | 3.66 | 27289 | 2.67 | 3 | 6578 | 0.33 | 5.84 | 25235 | 1.74 | 4.25 | 7840 | 0.73 | 3.15 | 25000 | 2.33 | 3.14 | 30435 | 3.23 | 2.76 | 5766 | 0.75 | 2.25 | 17900 | 2.24 | 2.34 | 21492 | 2.8 | 2.25 | 3272 | 0.89 | 1.08 |  |  |  | 15655 | 2.51 | 1.83
01/05/23 | Live | Midea Electric Trading | BLUERIDGE |  | Singlezone Non-Ducted, Wall Placement | 208650626 |  | HRCU-A-CB-O | BMY36HHUC | Mini-Splits | BM36MFCC |  | 8.6 | 17.5 | 10 | 8.8 | 17.6 | 10 | 8.2 | TRUE | TRUE | FALSE |  | 82 | 86 | 101 | TRUE | Integrated | 150.0 | 1.When the unit power is on/in heating mode,and if the outdoor temperature drops below 3oC for 30 seconds,after running for 25mins, the base pan heater will be actived for 5 minutes. 2. In defrost mode and the outdoor temperature lower 1oC for 10 seconds the base pan heater will be actived and will be 5 mins delay inactive after defrost. |  |  |  | R410A | USA, Canada | 9300 | 0.7 | 3.89 | 36000 | 4.09 | 2.58 | 37500 | 4.36 | 2.52 | 10100 | 0.62 | 4.77 | 42100 | 4.14 | 2.98 | 11700 | 0.98 | 3.5 | 39000 | 4.25 | 2.69 | 45700 | 4.79 | 2.8 | 8200 | 0.86 | 2.79 | 32000 | 4.21 | 2.23 | 42000 | 6.47 | 1.9 | 6600 | 0.81 | 2.39 | 36600 | 6.13 | 1.75 | 39500 | 6.4 | 1.81 | -4 | 9987 | 1.39 | 2.11 | 40957 | 6.83 | 1.76
01/05/23 | Live | Midea Electric Trading | BLUERIDGE |  | Singlezone Ducted, Compact Ducted | 208650625 |  | HRCU-A-CB | BMY36HHUC | Mini-Splits | BM36MCD |  | 9 | 17.5 | 11.5 | 9 | 16.5 | 11 | 8.8 | TRUE | TRUE | FALSE |  | 80 | 69 | 85 | TRUE | Integrated | 150.0 | 1.When the unit power is on/in heating mode,and if the outdoor temperature drops below 3oC for 30 seconds,after running for 25mins, the base pan heater will be actived for 5 minutes. 2. In defrost mode and the outdoor temperature lower 1oC for 10 seconds the base pan heater will be actived and will be 5 mins delay inactive after defrost. |  |  |  | R410A | USA, Canada | 9700 | 0.88 | 3.23 | 36000 | 4 | 2.64 | 40000 | 4.5 | 2.61 | 10500 | 0.8 | 3.85 | 41600 | 4.1 | 2.97 | 12700 | 1 | 3.72 | 42000 | 3.7 | 3.33 | 52000 | 4.75 | 3.21 | 9400 | 0.96 | 2.87 | 34000 | 4 | 2.49 | 43000 | 5.66 | 2.23 | 7400 | 0.92 | 2.36 | 36000 | 5.33 | 1.98 | 36000 | 5.33 | 1.98 | -4 | 9025 | 1.19 | 2.22 | 40763 | 6.37 | 1.88
01/05/23 | Live | Midea Electric Trading | BLUERIDGE |  | Singlezone Non-Ducted, Wall Placement | 208650627 |  | HRCU-A-CB-O | BMY48HHUC | Mini-Splits | BM48MFCC |  | 8.2 | 17 | 10.8 | 8.2 | 17 | 9.8 | 7.5 | TRUE | TRUE | FALSE |  | 68 | 86 | 96 | TRUE | Integrated | 150.0 | 1.When the unit power is on/in heating mode,and if the outdoor temperature drops below 3oC for 30 seconds,after running for 25mins, the base pan heater will be actived for 5 minutes. 2. In defrost mode and the outdoor temperature lower 1oC for 10 seconds the base pan heater will be actived and will be 5 mins delay inactive after defrost. |  |  |  | R410A | USA, Canada | 12000 | 0.98 | 3.59 | 48000 | 5.85 | 2.4 | 48000 | 5.85 | 2.4 | 13000 | 0.87 | 4.38 | 52500 | 5.01 | 3.07 | 15300 | 1.19 | 3.77 | 51000 | 5.15 | 2.9 | 56500 | 5.59 | 2.96 | 9500 | 0.93 | 2.99 | 35000 | 4.38 | 2.34 | 52000 | 7.25 | 2.1 | 6800 | 0.88 | 2.26 | 49000 | 7.98 | 1.8 | 49000 | 7.97 | 1.8 | -4 | 11804 | 1.59 | 2.18 | 42970 | 6.82 | 1.85
01/05/23 | Live | Midea Electric Trading | BLUERIDGE |  | Singlezone Non-Ducted, Wall Placement | 209948202 |  | HRCU-A-CB-O | BMY3021C | Mini-Splits | BMY3020WM |  | 12.2 | 21 | 10.5 | 12.2 | 21 | 8.7 | 6.6 | TRUE | FALSE | FALSE |  | 66 | 64 | 66 | TRUE | Integrated | 150.0 | 1.When the unit power is on/in heating mode,and if the outdoor temperature drops below 3oC for 30 seconds,after running for 25mins, the base pan heater will be actived for 5 minutes. 2. In defrost mode and the outdoor temperature lower 1oC for 10 seconds the base pan heater will be actived and will be 5 mins delay inactive after defrost. |  |  |  | R410A | USA, Canada | 5300 | 0.65 | 2.39 | 30000 | 2.46 | 3.57 | 32000 | 3.1 | 3.03 | 8000 | 0.61 | 3.84 | 26200 | 1.63 | 4.71 | 7400 | 0.7 | 3.1 | 30000 | 3.2 | 2.75 | 30800 | 3.25 | 2.78 | 6000 | 0.93 | 1.89 | 20000 | 3.13 | 1.87 | 23000 | 3.21 | 2.1 | 4100 | 0.91 | 1.32 |  |  |  | 20000 | 3.17 | 1.85
01/05/23 | Live | Midea Electric Trading | BLUERIDGE |  | Singlezone Non-Ducted, Floor Placement | 209948201 |  | HRCU-A-CB-O | BMY60UC2 | Mini-Splits | BM60MFCC |  | 9.8 | 18.7 | 10.5 | 9.8 | 19.8 | 9 | 7 | FALSE | FALSE | FALSE |  | 58 | 56 | 57 | TRUE | Integrated | 150.0 | 1.When the unit power is on/in heating mode,and if the outdoor temperature drops below 3oC for 30 seconds,after running for 25mins, the base pan heater will be actived for 5 minutes. 2. In defrost mode and the outdoor temperature lower 1oC for 10 seconds the base pan heater will be actived and will be 5 mins delay inactive after defrost. |  |  |  | R410A | USA, Canada | 13500 | 0.92 | 4.3 | 54000 | 5.51 | 2.87 | 54200 | 5.75 | 2.76 | 14700 | 0.82 | 5.25 | 67000 | 4.7 | 4.18 | 18000 | 1.34 | 3.94 | 60000 | 5.8 | 3.03 | 60500 | 5.8 | 3.06 | 10400 | 1.01 | 3.02 | 35000 | 4.38 | 2.34 | 35200 | 5.2 | 1.98 | 6900 | 0.95 | 2.13 |  |  |  | 34400 | 4.99 | 2.02 | -4 | 6400 | 1.02 | 1.84 | 25000 | 5 | 1.47
01/05/23 | Live | Midea Electric Trading | BLUERIDGE |  | Singlezone Non-Ducted, Wall Placement | 209550311 |  | HRCU-A-CB-O | BMY12HH26C | Mini-Splits | BMM12LW |  | 13.3 | 23 | 11.8 | 13.3 | 24.2 | 10.7 | 8.7 | TRUE | TRUE | TRUE |  | 85 | 76 | 102 | TRUE | Integrated | 150.0 | 1.When the unit power is on/in heating mode,and if the outdoor temperature drops below 3oC for 30 seconds,after running for 25mins, the base pan heater will be actived for 5 minutes. 2. In defrost mode and the outdoor temperature lower 1oC for 10 seconds the base pan heater will be actived and will be 5 mins delay inactive after defrost. |  |  |  | R410A | USA, Canada | 3600 | 0.18 | 5.86 | 12000 | 0.9 | 3.91 | 14400 | 1.23 | 3.43 | 3900 | 0.16 | 7.14 | 14700 | 0.64 | 6.73 | 3600 | 0.2 | 5.28 | 12000 | 0.87 | 4.04 | 16000 | 1.36 | 3.45 | 2300 | 0.16 | 4.21 | 10200 | 1.1 | 2.72 | 12800 | 1.61 | 2.33 | 1700 | 0.15 | 3.32 | 11900 | 1.75 | 1.99 | 12300 | 1.72 | 2.1 | -13 | 3600 | 1.11 | 0.95 | 5600 | 1.49 | 1.1
01/05/23 | Live | Midea Electric Trading | BLUERIDGE |  | Singlezone Non-Ducted, Wall Placement | 209550312 |  | HRCU-A-CB-O | BMY18HH22C | Mini-Splits | BMM16LW |  | 11 | 20 | 9.7 | 11 | 20.2 | 8.9 | 7.3 | TRUE | TRUE | FALSE |  | 86 | 76 | 98 | TRUE |  | 150.0 | 1.When the unit power is on/in heating mode,and if the outdoor temperature drops below 3oC for 30 seconds,after running for 25mins, the base pan heater will be actived for 5 minutes. 2. In defrost mode and the outdoor temperature lower 1oC for 10 seconds the base pan heater will be actived and will be 5 mins delay inactive after defrost. |  |  |  | R410A | USA, Canada | 4100 | 0.25 | 4.81 | 16000 | 1.45 | 3.23 | 16400 | 1.77 | 2.72 | 4400 | 0.22 | 5.86 | 20000 | 1.2 | 4.88 | 5100 | 0.41 | 3.65 | 17000 | 1.78 | 2.8 | 21800 | 2.06 | 3.1 | 3400 | 0.4 | 2.49 | 14700 | 2.05 | 2.1 | 20200 | 3.1 | 1.91 | 2600 | 0.38 | 2.01 | 16700 | 2.78 | 1.76 | 16700 | 2.78 | 1.76 | -22 | 1500 | 0.29 | 1.52 | 10200 | 2.09 | 1.43
01/05/23 | Live | Midea Electric Trading | BLUERIDGE |  | Singlezone Non-Ducted, Ceiling Placement | 209550308 |  | HRCU-A-CB-O | BMY9HH28C | Mini-Splits | BMM9CC2 |  | 13 | 23 | 13.6 | 13 | 24 | 12.4 | 9.5 | TRUE | TRUE | TRUE |  | 89 | 77 | 100 | TRUE | Integrated | 150.0 | 1.When the unit power is on/in heating mode,and if the outdoor temperature drops below 3oC for 30 seconds,after running for 25mins, the base pan heater will be actived for 5 minutes. 2. In defrost mode and the outdoor temperature lower 1oC for 10 seconds the base pan heater will be actived and will be 5 mins delay inactive after defrost. |  |  |  | R410A | USA, Canada | 3000 | 0.15 | 5.86 | 9000 | 0.69 | 3.82 | 12200 | 1.15 | 3.11 | 3200 | 0.13 | 7.21 | 13000 | 0.69 | 5.52 | 3300 | 0.23 | 4.2 | 10900 | 0.97 | 3.29 | 14000 | 1.4 | 2.93 | 2300 | 0.2 | 3.37 | 9800 | 1.22 | 2.35 | 11400 | 1.83 | 1.83 | 1900 | 0.19 | 2.93 | 10500 | 1.71 | 1.8 | 10900 | 1.75 | 1.83 | -22 | 500 | 0.15 | 0.98 | 4800 | 1.39 | 1.01
01/05/23 | Live | Midea Electric Trading | BLUERIDGE |  | Singlezone Non-Ducted, Ceiling Placement | 209550309 |  | HRCU-A-CB-O | BMY12HH26C | Mini-Splits | BMM12CC2 |  | 13 | 22 | 11.3 | 13 | 23 | 10 | 7.8 | TRUE | TRUE | TRUE |  | 76 | 73 | 88 | TRUE | Integrated | 150.0 | 1.When the unit power is on/in heating mode,and if the outdoor temperature drops below 3oC for 30 seconds,after running for 25mins, the base pan heater will be actived for 5 minutes. 2. In defrost mode and the outdoor temperature lower 1oC for 10 seconds the base pan heater will be actived and will be 5 mins delay inactive after defrost. |  |  |  | R410A | USA, Canada | 3500 | 0.18 | 5.7 | 12000 | 0.92 | 3.82 | 14100 | 1.26 | 3.28 | 3800 | 0.16 | 6.96 | 14200 | 0.68 | 6.12 | 3800 | 0.27 | 4.12 | 12500 | 1.15 | 3.19 | 15000 | 1.5 | 2.93 | 2400 | 0.2 | 3.52 | 9500 | 1.12 | 2.49 | 11500 | 1.63 | 2.07 | 1700 | 0.19 | 2.62 | 11000 | 1.79 | 1.8 | 11000 | 1.79 | 1.8 | -22 | 500 | 0.14 | 1.05 | 5000 | 1.3 | 1.13
01/05/23 | Live | Midea Electric Trading | BLUERIDGE |  | Singlezone Non-Ducted, Ceiling Placement | 209550307 |  | HRCU-A-CB-O | BMY6HH27C | Mini-Splits | BMM6CC2 |  | 14.5 | 22 | 10.6 | 14.5 | 22 | 10.8 | 9 | TRUE | TRUE | TRUE |  | 80 | 68 | 119 | TRUE | Integrated | 150.0 | 1.When the unit power is on/in heating mode,and if the outdoor temperature drops below 3oC for 30 seconds,after running for 25mins, the base pan heater will be actived for 5 minutes. 2. In defrost mode and the outdoor temperature lower 1oC for 10 seconds the base pan heater will be actived and will be 5 mins delay inactive after defrost. |  |  |  | R410A | USA, Canada | 2800 | 0.13 | 6.31 | 6500 | 0.45 | 4.23 | 11200 | 0.98 | 3.35 | 3000 | 0.12 | 7.33 | 12900 | 0.61 | 6.2 | 2100 | 0.13 | 4.73 | 7100 | 0.55 | 3.78 | 12500 | 1.1 | 3.33 | 1000 | 0.11 | 2.66 | 5700 | 0.64 | 2.61 | 10000 | 1.22 | 2.4 | 700 | 0.1 | 2.05 | 8000 | 1.17 | 2 | 8500 | 1.23 | 2.03 | -22 | 300 | 0.07 | 1.26 | 3800 | 0.86 | 1.29
01/05/23 | Live | Midea Electric Trading | BLUERIDGE |  | Singlezone Non-Ducted, Ceiling Placement | 209550310 |  | HRCU-A-CB-O | BMY18HH22C | Mini-Splits | BMM18CC2 |  | 12.5 | 19.8 | 11.8 | 12.5 | 19.8 | 11.2 | 8.5 | TRUE | TRUE | TRUE |  | 72 | 83 | 90 | TRUE | Integrated | 150.0 | 1.When the unit power is on/in heating mode,and if the outdoor temperature drops below 3oC for 30 seconds,after running for 25mins, the base pan heater will be actived for 5 minutes. 2. In defrost mode and the outdoor temperature lower 1oC for 10 seconds the base pan heater will be actived and will be 5 mins delay inactive after defrost. |  |  |  | R410A | USA, Canada | 4300 | 0.23 | 5.48 | 16700 | 1.34 | 3.65 | 17500 | 1.88 | 2.73 | 4600 | 0.2 | 6.74 | 20400 | 1.2 | 4.98 | 6000 | 0.48 | 3.66 | 20000 | 2.09 | 2.8 | 21500 | 2.22 | 2.84 | 4000 | 0.38 | 3.08 | 14500 | 1.77 | 2.4 | 18800 | 2.7 | 2.04 | 3100 | 0.36 | 2.52 | 16700 | 2.54 | 1.93 | 18000 | 2.93 | 1.8 | -22 | 1300 | 0.24 | 1.59 | 9500 | 1.93 | 1.44
01/05/23 | Live | Midea Electric Trading | BLUERIDGE |  | Singlezone Non-Ducted, Floor Placement | 210191032 |  | HRCU-A-CB-O | BMY60HHUC | Mini-Splits | BM60MFCC |  | 9 | 16.8 | 11.3 | 9 | 17.3 | 10.2 | 8.4 | TRUE | TRUE | TRUE |  | 66 | 91 | 94 | TRUE |  | 150.0 | 1.When the unit power is on/in heating mode,and if the outdoor temperature drops below 3oC for 30 seconds,after running for 25mins, the base pan heater will be actived for 5 minutes. 2. In defrost mode and the outdoor temperature lower 1oC for 10 seconds the base pan heater will be actived and will be 5 mins delay inactive after defrost. |  |  |  | R410A | USA, Canada | 13800 | 1.02 | 3.97 | 55000 | 6.11 | 2.64 | 55000 | 6.11 | 2.64 | 15000 | 0.92 | 4.78 | 53500 | 4.22 | 3.72 | 18000 | 1.36 | 3.88 | 60000 | 5.9 | 2.98 | 62000 | 6 | 3.03 | 11600 | 1.03 | 3.3 | 40000 | 4.54 | 2.58 | 58600 | 7.31 | 2.35 | 8600 | 0.97 | 2.6 | 56500 | 8.41 | 1.97 | 56500 | 8.41 | 1.97 | -22 | 4800 | 0.76 | 1.85 | 31400 | 6.57 | 1.4
01/27/23 | Live | Midea Electric Trading | BLUERIDGE |  | Multizone All Non-Ducted | 207641279 |  | HMSV-A-CB | BMM18C | Non-Ducted Indoor Units |  |  | 12.5 | 21.5 | 10.6 | 12.5 | 21 | 10.2 | 7.7 | TRUE | FALSE | TRUE |  | 75 | 58 | 73 | TRUE | Integrated | 150.0 | 1.When the unit power is on/in heating mode,and if the outdoor temperature drops below 3oC for 30 seconds,after running for 25mins, the base pan heater will be actived for 5 minutes. 2. In defrost mode and the outdoor temperature lower 1oC for 10 seconds the base pan heater will be actived and will be 5 mins delay inactive after defrost. |  |  |  | R410A | USA, Canada | 5400 | 0.4 | 3.96 | 18000 | 1.44 | 3.66 | 21600 | 2 | 3.17 | 5800 | 0.4 | 4.25 | 22000 | 1.7 | 3.79 | 5700 | 0.35 | 4.77 | 19000 | 1.55 | 3.59 | 24000 | 2 | 3.52 | 3800 | 0.4 | 2.78 | 14400 | 1.69 | 2.5 | 16000 | 2.1 | 2.23 | 3500 | 0.45 | 2.28 |  |  |  | 14000 | 1.85 | 2.22
01/27/23 | Live | Midea Electric Trading | BLUERIDGE |  | Multizone All Non-Ducted | 207641291 |  | HMSV-A-CB | BMM18HHC | Non-Ducted Indoor Units |  |  | 12.5 | 20.5 | 9.7 | 12.5 | 20.5 | 9 | 7 | TRUE | TRUE | FALSE |  | 67 | 83 | 100 | TRUE |  | 150.0 | 1.When the unit power is on/in heating mode,and if the outdoor temperature drops below 3oC for 30 seconds,after running for 25mins, the base pan heater will be actived for 5 minutes. 2. In defrost mode and the outdoor temperature lower 1oC for 10 seconds the base pan heater will be actived and will be 5 mins delay inactive after defrost. |  |  |  | R410A | USA, Canada | 5400 | 0.4 | 3.96 | 19000 | 1.52 | 3.66 | 22000 | 2.1 | 3.07 | 5800 | 0.4 | 4.25 | 30000 | 2.4 | 3.66 | 5700 | 0.35 | 4.77 | 20000 | 1.64 | 3.57 | 24000 | 2.4 | 2.93 | 3800 | 0.4 | 2.78 | 13500 | 1.58 | 2.5 | 19000 | 2.5 | 2.23 | 3500 | 0.45 | 2.28 | 18000 | 2.93 | 1.8 | 20000 | 2.93 | 2
01/27/23 | Live | Midea Electric Trading | BLUERIDGE |  | Multizone All Non-Ducted | 207641300 |  | HMSV-A-CB | BMM48HHC | Non-Ducted Indoor Units |  |  | 11 | 21 | 11.5 | 11 | 21.2 | 10 | 8 | TRUE | TRUE | TRUE |  | 79 | 79 | 93 | TRUE | Integrated | 150.0 | 1.When the unit power is on/in heating mode,and if the outdoor temperature drops below 3oC for 30 seconds,after running for 25mins, the base pan heater will be actived for 5 minutes. 2. In defrost mode and the outdoor temperature lower 1oC for 10 seconds the base pan heater will be actived and will be 5 mins delay inactive after defrost. |  |  |  | R410A | USA, Canada | 12000 | 0.8 | 4.4 | 48000 | 4.36 | 3.23 | 48500 | 4.7 | 3.02 | 14000 | 0.9 | 4.56 | 51000 | 4 | 3.74 | 13000 | 0.8 | 4.76 | 49000 | 4.1 | 3.5 | 58000 | 5.5 | 3.09 | 12000 | 1.2 | 2.93 | 39000 | 4.57 | 2.5 | 45000 | 6 | 2.2 | 10000 | 1.4 | 2.09 | 45000 | 6.59 | 2 | 46000 | 6.59 | 2.05
01/27/23 | Live | Midea Electric Trading | BLUERIDGE |  | Multizone All Ducted | 207641280 |  | HMSV-A-CB | BMM18C | Ducted Indoor Units |  |  | 12 | 19 | 10.8 | 12 | 19 | 9.8 | 7.6 | TRUE | TRUE | TRUE |  | 77 | 58 | 73 | TRUE | Integrated | 150.0 | 1.When the unit power is on/in heating mode,and if the outdoor temperature drops below 3oC for 30 seconds,after running for 25mins, the base pan heater will be actived for 5 minutes. 2. In defrost mode and the outdoor temperature lower 1oC for 10 seconds the base pan heater will be actived and will be 5 mins delay inactive after defrost. |  |  |  | R410A | USA, Canada | 5400 | 0.4 | 3.96 | 18000 | 1.5 | 3.52 | 21600 | 2 | 3.17 | 5800 | 0.4 | 4.25 | 22000 | 1.7 | 3.79 | 5700 | 0.35 | 4.77 | 19000 | 1.54 | 3.62 | 24000 | 2 | 3.52 | 3800 | 0.4 | 2.78 | 14800 | 1.74 | 2.49 | 16000 | 2.1 | 2.23 | 3500 | 0.45 | 2.28 | 13300 | 1.95 | 2 | 14000 | 1.95 | 2.1
01/27/23 | Live | Midea Electric Trading | BLUERIDGE |  | Multizone All Ducted | 207641282 |  | HMSV-A-CB | BMM27C | Ducted Indoor Units |  |  | 11.2 | 21 | 10.2 | 11.7 | 21 | 9.2 | 7.1 | TRUE | FALSE | TRUE |  | 78 | 58 | 71 | TRUE | Integrated | 150.0 | 1.When the unit power is on/in heating mode,and if the outdoor temperature drops below 3oC for 30 seconds,after running for 25mins, the base pan heater will be actived for 5 minutes. 2. In defrost mode and the outdoor temperature lower 1oC for 10 seconds the base pan heater will be actived and will be 5 mins delay inactive after defrost. |  |  |  | R410A | USA, Canada | 7200 | 0.5 | 4.22 | 28000 | 2.39 | 3.43 | 30000 | 3.2 | 2.75 | 8000 | 0.5 | 4.69 | 36000 | 2.9 | 3.64 | 8400 | 0.5 | 4.92 | 28000 | 2.24 | 3.66 | 34000 | 2.9 | 3.44 | 6000 | 0.6 | 2.93 | 22000 | 2.48 | 2.6 | 22600 | 2.95 | 2.25 | 5400 | 0.65 | 2.43 |  |  |  | 20000 | 2.74 | 2.14
01/27/23 | Live | Midea Electric Trading | BLUERIDGE |  | Multizone All Ducted | 207641294 |  | HMSV-A-CB | BMM27HHC | Ducted Indoor Units |  |  | 11.5 | 20 | 10.1 | 11.7 | 20 | 9.5 | 7.5 | FALSE | FALSE | TRUE |  | 96 | 70 | 90 | TRUE | Integrated | 150.0 | 1.When the unit power is on/in heating mode,and if the outdoor temperature drops below 3oC for 30 seconds,after running for 25mins, the base pan heater will be actived for 5 minutes. 2. In defrost mode and the outdoor temperature lower 1oC for 10 seconds the base pan heater will be actived and will be 5 mins delay inactive after defrost. |  |  |  | R410A | USA, Canada | 7200 | 0.5 | 4.22 | 28000 | 2.39 | 3.43 | 32000 | 3.3 | 2.84 | 8000 | 0.5 | 4.69 | 36000 | 2.7 | 3.91 | 8400 | 0.5 | 4.92 | 28000 | 2.33 | 3.52 | 36000 | 3.8 | 2.78 | 6000 | 0.6 | 2.93 | 27000 | 3.44 | 2.3 | 27200 | 3.6 | 2.21 | 5400 | 0.65 | 2.43 | 25000 | 4.07 | 1.8 | 25200 | 4.07 | 1.81
01/27/23 | Live | Midea Electric Trading | BLUERIDGE |  | Multizone All Ducted | 207641301 |  | HMSV-A-CB | BMM48HHC | Ducted Indoor Units |  |  | 11.4 | 20.2 | 10.5 | 11.7 | 20.9 | 8.9 | 7.4 | TRUE | TRUE | TRUE |  | 73 | 79 | 93 | TRUE | Integrated | 150.0 | 1.When the unit power is on/in heating mode,and if the outdoor temperature drops below 3oC for 30 seconds,after running for 25mins, the base pan heater will be actived for 5 minutes. 2. In defrost mode and the outdoor temperature lower 1oC for 10 seconds the base pan heater will be actived and will be 5 mins delay inactive after defrost. |  |  |  | R410A | USA, Canada | 12000 | 0.8 | 4.4 | 47000 | 4.02 | 3.43 | 48500 | 4.7 | 3.02 | 14000 | 0.9 | 4.56 | 51000 | 4 | 3.74 | 13000 | 0.8 | 4.76 | 49000 | 3.9 | 3.68 | 58000 | 5.5 | 3.09 | 12000 | 1.2 | 2.93 | 36000 | 4.59 | 2.3 | 45000 | 6 | 2.2 | 10000 | 1.4 | 2.09 | 42500 | 6.23 | 2 | 46000 | 6.23 | 2.16
01/27/23 | Live | Midea Electric Trading | BLUERIDGE |  | Multizone All Non-Ducted | 207641283 |  | HMSV-A-CB | BMM27C | Non-Ducted Indoor Units |  |  | 12 | 22.5 | 10.2 | 12.2 | 23.5 | 9.2 | 7 | TRUE | FALSE | FALSE |  | 71 | 58 | 71 | TRUE | Integrated | 150.0 | 1.When the unit power is on/in heating mode,and if the outdoor temperature drops below 3oC for 30 seconds,after running for 25mins, the base pan heater will be actived for 5 minutes. 2. In defrost mode and the outdoor temperature lower 1oC for 10 seconds the base pan heater will be actived and will be 5 mins delay inactive after defrost. |  |  |  | R410A | USA, Canada | 7200 | 0.5 | 4.22 | 27000 | 2.21 | 3.58 | 30000 | 3.2 | 2.75 | 8000 | 0.5 | 4.69 | 36000 | 2.9 | 3.64 | 8400 | 0.5 | 4.92 | 28000 | 2.25 | 3.65 | 34000 | 2.9 | 3.44 | 6000 | 0.6 | 2.93 | 20000 | 2.49 | 2.35 | 22600 | 2.95 | 2.25 | 5400 | 0.65 | 2.43 |  |  |  | 20000 | 2.78 | 2.11
01/27/23 | Live | Midea Electric Trading | BLUERIDGE |  | Multizone All Ducted | 207641292 |  | HMSV-A-CB | BMM18HHC | Ducted Indoor Units |  |  | 11.5 | 19 | 9.8 | 12 | 19 | 9.3 | 7.5 | TRUE | TRUE | TRUE |  | 80 | 83 | 100 | TRUE | Integrated | 150.0 | 1.When the unit power is on/in heating mode,and if the outdoor temperature drops below 3oC for 30 seconds,after running for 25mins, the base pan heater will be actived for 5 minutes. 2. In defrost mode and the outdoor temperature lower 1oC for 10 seconds the base pan heater will be actived and will be 5 mins delay inactive after defrost. |  |  |  | R410A | USA, Canada | 5400 | 0.4 | 3.96 | 19000 | 1.58 | 3.52 | 22000 | 2.1 | 3.07 | 5800 | 0.4 | 4.25 | 30000 | 2.4 | 3.66 | 5700 | 0.35 | 4.77 | 20000 | 1.6 | 3.66 | 24000 | 2.4 | 2.93 | 3800 | 0.4 | 2.78 | 16000 | 1.8 | 2.61 | 19000 | 2.5 | 2.23 | 3500 | 0.45 | 2.28 | 19000 | 3.01 | 1.85 | 20000 | 3.01 | 1.95
01/27/23 | Live | Midea Electric Trading | BLUERIDGE |  | Multizone All Non-Ducted | 207641295 |  | HMSV-A-CB | BMM27HHC | Non-Ducted Indoor Units |  |  | 11.5 | 22 | 10 | 11.8 | 22.6 | 9.8 | 7.6 | TRUE | TRUE | TRUE |  | 91 | 70 | 90 | TRUE | Integrated | 150.0 | 1.When the unit power is on/in heating mode,and if the outdoor temperature drops below 3oC for 30 seconds,after running for 25mins, the base pan heater will be actived for 5 minutes. 2. In defrost mode and the outdoor temperature lower 1oC for 10 seconds the base pan heater will be actived and will be 5 mins delay inactive after defrost. |  |  |  | R410A | USA, Canada | 7200 | 0.5 | 4.22 | 28000 | 2.37 | 3.46 | 32000 | 3.3 | 2.84 | 8000 | 0.5 | 4.69 | 36000 | 2.7 | 3.91 | 8400 | 0.5 | 4.92 | 28000 | 2.39 | 3.43 | 36000 | 3.8 | 2.78 | 6000 | 0.6 | 2.93 | 25600 | 3.26 | 2.3 | 27200 | 3.6 | 2.21 | 5400 | 0.65 | 2.43 | 25000 | 4.07 | 1.8 | 25200 | 4.07 | 1.81
01/27/23 | Live | Midea Electric Trading | BLUERIDGE |  | Multizone All Non-Ducted | 208650622 |  | HMSV-A-CB | BMM55HHC | Non-Ducted Indoor Units |  |  | 10.5 | 19 | 10.8 | 10.5 | 20 | 9.5 | 7 | TRUE | TRUE | TRUE |  | 63 | 81 | 85 | TRUE | Integrated | 150.0 | 1.When the unit power is on/in heating mode,and if the outdoor temperature drops below 3oC for 30 seconds,after running for 25mins, the base pan heater will be actived for 5 minutes. 2. In defrost mode and the outdoor temperature lower 1oC for 10 seconds the base pan heater will be actived and will be 5 mins delay inactive after defrost. |  |  |  | R410A | USA, Canada | 19000 | 1.2 | 4.64 | 55000 | 5.24 | 3.08 | 55500 | 5.8 | 2.8 | 20000 | 1.2 | 4.88 | 61000 | 5 | 3.58 | 20000 | 1.2 | 4.88 | 55000 | 5.12 | 3.15 | 58000 | 5.5 | 3.09 | 18000 | 1.8 | 2.93 | 34800 | 4.25 | 2.4 | 45000 | 6.4 | 2.06 | 13000 | 1.9 | 2.01 | 45500 | 7.41 | 1.8 | 47000 | 7.41 | 1.86 | -13 | 5600 | 1.35 | 1.22 | 24200 | 4.49 | 1.58
01/27/23 | Live | Midea Electric Trading | BLUERIDGE |  | Multizone All Ducted | 208650623 |  | HMSV-A-CB | BMM55HHC | Ducted Indoor Units |  |  | 10.5 | 19 | 11 | 10.5 | 18.8 | 9.3 | 7.3 | TRUE | TRUE | TRUE |  | 64 | 81 | 85 | TRUE | Integrated | 150.0 | 1.When the unit power is on/in heating mode,and if the outdoor temperature drops below 3oC for 30 seconds,after running for 25mins, the base pan heater will be actived for 5 minutes. 2. In defrost mode and the outdoor temperature lower 1oC for 10 seconds the base pan heater will be actived and will be 5 mins delay inactive after defrost. |  |  |  | R410A | USA, Canada | 19000 | 1.2 | 4.64 | 55000 | 5.24 | 3.08 | 55500 | 5.8 | 2.8 | 20000 | 1.2 | 4.88 | 61000 | 5 | 3.58 | 20000 | 1.2 | 4.88 | 55000 | 5.2 | 3.1 | 58000 | 5.5 | 3.09 | 18000 | 1.8 | 2.93 | 35200 | 4.13 | 2.5 | 45000 | 6.4 | 2.06 | 13000 | 1.9 | 2.01 | 46000 | 7.1 | 1.9 | 47000 | 7.1 | 1.94 | -13 | 11600 | 3.5 | 0.97 | 31500 | 5.77 | 1.6
02/01/23 | Live | Midea Electric Trading | BLUERIDGE |  | Multizone All Non-Ducted | 207641288 |  | HMSV-A-CB | BMM48C | Non-Ducted Indoor Units |  |  | 11 | 21 | 10.5 | 11 | 21.1 | 9.5 | 7.2 | FALSE | FALSE | TRUE |  | 75 | 63 | 68 | TRUE | Integrated | 150.0 | 1.When the unit power is on/in heating mode,and if the outdoor temperature drops below 3oC for 30 seconds,after running for 25mins, the base pan heater will be actived for 5 minutes. 2. In defrost mode and the outdoor temperature lower 1oC for 10 seconds the base pan heater will be actived and will be 5 mins delay inactive after defrost. |  |  |  | R410A | USA, Canada | 12000 | 0.8 | 4.4 | 48000 | 4.36 | 3.23 | 50000 | 4.9 | 2.99 | 14000 | 0.9 | 4.56 | 54000 | 4.5 | 3.52 | 13000 | 0.8 | 4.76 | 48000 | 4.4 | 3.2 | 52000 | 4.8 | 3.17 | 12000 | 1.2 | 2.93 | 36000 | 4.22 | 2.5 | 37000 | 5 | 2.17 | 10000 | 1.4 | 2.09 |  |  |  | 34000 | 5.37 | 1.86
02/01/23 | Live | Midea Electric Trading | BLUERIDGE |  | Multizone All Non-Ducted | 207641297 |  | HMSV-A-CB | BMM36HHC | Non-Ducted Indoor Units |  |  | 12.5 | 20 | 10.8 | 12.5 | 20 | 9.7 | 7.9 | TRUE | TRUE | TRUE |  | 94 | 81 | 97 | TRUE | Integrated | 150.0 | 1.When the unit power is on/in heating mode,and if the outdoor temperature drops below 3oC for 30 seconds,after running for 25mins, the base pan heater will be actived for 5 minutes. 2. In defrost mode and the outdoor temperature lower 1oC for 10 seconds the base pan heater will be actived and will be 5 mins delay inactive after defrost. |  |  |  | R410A | USA, Canada | 9000 | 0.6 | 4.4 | 36000 | 2.88 | 3.66 | 44000 | 4.6 | 2.8 | 9600 | 0.6 | 4.69 | 48000 | 4.1 | 3.43 | 10000 | 0.6 | 4.88 | 37000 | 3.1 | 3.5 | 44000 | 4.5 | 2.87 | 8000 | 0.8 | 2.93 | 35000 | 4.37 | 2.35 | 35200 | 5.5 | 1.88 | 7200 | 1.1 | 1.92 | 36000 | 5.55 | 1.9 | 36600 | 5.55 | 1.93
02/01/23 | Live | Midea Electric Trading | BLUERIDGE |  | Multizone All Non-Ducted | 207641286 |  | HMSV-A-CB | BMM36C | Non-Ducted Indoor Units |  |  | 10.5 | 21.8 | 11.5 | 10.6 | 23.1 | 9.6 | 7 | FALSE | FALSE | TRUE |  | 71 | 54 | 64 | TRUE | Integrated | 150.0 | 1.When the unit power is on/in heating mode,and if the outdoor temperature drops below 3oC for 30 seconds,after running for 25mins, the base pan heater will be actived for 5 minutes. 2. In defrost mode and the outdoor temperature lower 1oC for 10 seconds the base pan heater will be actived and will be 5 mins delay inactive after defrost. |  |  |  | R410A | USA, Canada | 9000 | 0.6 | 4.4 | 36000 | 3.4 | 3.1 | 40000 | 4.2 | 2.79 | 9600 | 0.6 | 4.69 | 48000 | 3.8 | 3.7 | 10000 | 0.6 | 4.88 | 37000 | 3.1 | 3.5 | 44000 | 4.1 | 3.15 | 8000 | 0.8 | 2.93 | 26400 | 3.36 | 2.3 | 29600 | 4.15 | 2.09 | 7200 | 1.1 | 1.92 |  |  |  | 25600 | 3.91 | 1.92
02/01/23 | Live | Midea Electric Trading | BLUERIDGE |  | Multizone All Non-Ducted | 208650619 |  | HMSV-A-CB | BMM55C | Non-Ducted Indoor Units |  |  | 10.5 | 19 | 11.5 | 10.5 | 20.2 | 9.6 | 7 | FALSE | FALSE | TRUE |  | 66 | 55 | 60 | TRUE | Integrated | 150.0 | 1.When the unit power is on/in heating mode,and if the outdoor temperature drops below 3oC for 30 seconds,after running for 25mins, the base pan heater will be actived for 5 minutes. 2. In defrost mode and the outdoor temperature lower 1oC for 10 seconds the base pan heater will be actived and will be 5 mins delay inactive after defrost. |  |  |  | R410A | USA, Canada | 19000 | 1.2 | 4.64 | 55000 | 5.24 | 3.08 | 57000 | 5.8 | 2.88 | 20000 | 1.2 | 4.88 | 62000 | 5.4 | 3.36 | 20000 | 1.2 | 4.88 | 55000 | 5.12 | 3.15 | 60000 | 5.6 | 3.14 | 18000 | 1.8 | 2.93 | 36400 | 4.17 | 2.56 | 37000 | 5 | 2.17 | 13000 | 1.9 | 2.01 |  |  |  | 34000 | 5.41 | 1.84 | -13 | 8600 | 1.57 | 1.61 | 30000 | 5.03 | 1.75
04/26/23 | Live | Midea Electric Trading | BLUERIDGE |  | Singlezone Ducted, Centrally Ducted | 208101242 |  | HRCU-A-CB | BMAH1820C |  | BMAH1820I |  | 12.5 | 20 | 11 | 12.4 | 18 | 9.3 | 7.6 | TRUE | TRUE | TRUE |  | 71 | 88 | 98 | FALSE | Integrated | 150 | 1.When the unit power is on/in heating mode,and if the outdoor temperature drops below 3oC for 30 seconds,after running for 25mins, the base pan heater will be actived for 5 minutes. 2. In defrost mode and the outdoor temperature lower 1oC for 10 seconds the base pan heater will be actived and will be 5 mins delay inactive after defrost. |  |  |  | R410A | USA, Canada | 6880 | 0.43 | 4.69 | 18000 | 1.45 | 3.64 | 21000 | 1.89 | 3.26 | 6933 | 0.31 | 6.55 | 20454 | 1.32 | 4.54 | 6800 | 0.38 | 5.24 | 19000 | 1.53 | 3.64 | 21000 | 1.92 | 3.21 | 7133 | 0.57 | 3.67 | 13500 | 1.52 | 2.6 | 21000 | 2.78 | 2.21 | 5400 | 0.37 | 4.28 | 16500 | 2.37 | 2.04 | 18629 | 2.68 | 2.04 | -22 | 5200 | 0.35 | 4.35 | 10500 | 2.01 | 1.53
04/26/23 | Live | Midea Electric Trading | BLUERIDGE |  | Singlezone Ducted, Centrally Ducted | 208101243 |  | HRCU-A-CB | BMAH2420C |  | BMAH2420I |  | 12.5 | 20 | 12 | 11.7 | 17.4 | 10 | 8 | TRUE | TRUE | TRUE |  | 80 | 77 | 100 | FALSE | Integrated | 150 | 1.When the unit power is on/in heating mode,and if the outdoor temperature drops below 3oC for 30 seconds,after running for 25mins, the base pan heater will be actived for 5 minutes. 2. In defrost mode and the outdoor temperature lower 1oC for 10 seconds the base pan heater will be actived and will be 5 mins delay inactive after defrost. |  |  |  | R410A | USA, Canada | 8900 | 0.62 | 4.21 | 24000 | 2.05 | 3.43 | 27000 | 2.45 | 3.23 | 8100 | 0.38 | 6.25 | 27000 | 1.93 | 4.1 | 7100 | 0.4 | 5.2 | 24000 | 2.1 | 3.35 | 31000 | 2.9 | 3.13 | 8333 | 0.68 | 3.59 | 19200 | 2.25 | 2.5 | 26400 | 3.62 | 2.14 | 6000 | 0.52 | 3.38 | 22600 | 3.47 | 1.91 | 24071 | 3.69 | 1.91 | -22 | 5800 | 0.5 | 3.4 | 13400 | 2.79 | 1.41
04/26/23 | Live | Midea Electric Trading | BLUERIDGE |  | Singlezone Ducted, Centrally Ducted | 208101244 |  | HRCU-A-CB | BMAH3018C |  | BMAH3018I |  | 11 | 18 | 10.5 | 10 | 16.2 | 8.9 | 7 | TRUE | TRUE | TRUE |  | 63 | 69 | 78 | FALSE | Integrated | 150 | 1.When the unit power is on/in heating mode,and if the outdoor temperature drops below 3oC for 30 seconds,after running for 25mins, the base pan heater will be actived for 5 minutes. 2. In defrost mode and the outdoor temperature lower 1oC for 10 seconds the base pan heater will be actived and will be 5 mins delay inactive after defrost. |  |  |  | R410A | USA, Canada | 10000 | 0.72 | 4.07 | 30000 | 3 | 2.93 | 33600 | 3.56 | 2.77 | 11600 | 0.57 | 5.96 | 30600 | 2.3 | 3.9 | 8500 | 0.5 | 4.98 | 33000 | 2.93 | 3.3 | 37000 | 3.55 | 3.05 | 10000 | 0.82 | 3.57 | 21000 | 2.63 | 2.34 | 28600 | 3.99 | 2.1 | 7600 | 0.72 | 3.09 | 24000 | 3.91 | 1.8 | 25757 | 4.19 | 1.8 | -22 | 7400 | 0.7 | 3.1 | 13700 | 3.46 | 1.16
04/26/23 | Live | Midea Electric Trading | BLUERIDGE |  | Singlezone Ducted, Centrally Ducted | 208101245 |  | HRCU-A-CB | BMAH3618C |  | BMAH3618I |  | 10.5 | 18 | 10.5 | 10 | 16 | 9.5 | 7.8 | TRUE | TRUE | TRUE |  | 76 | 64 | 92 | FALSE | Integrated | 150 | 1.When the unit power is on/in heating mode,and if the outdoor temperature drops below 3oC for 30 seconds,after running for 25mins, the base pan heater will be actived for 5 minutes. 2. In defrost mode and the outdoor temperature lower 1oC for 10 seconds the base pan heater will be actived and will be 5 mins delay inactive after defrost. |  |  |  | R410A | USA, Canada | 13000 | 1.03 | 3.7 | 36000 | 3.6 | 2.93 | 47400 | 5.75 | 2.42 | 12000 | 0.63 | 5.58 | 40000 | 3.1 | 3.78 | 11000 | 0.69 | 4.67 | 40000 | 3.45 | 3.4 | 57200 | 5.7 | 2.94 | 15000 | 1.23 | 3.57 | 30400 | 3.62 | 2.46 | 47000 | 7.25 | 1.9 | 12500 | 1.2 | 3.05 | 34400 | 5.12 | 1.97 | 36876 | 5.51 | 1.96 | -22 | 12300 | 1.18 | 3.05 | 21500 | 5 | 1.26
04/26/23 | Live | Midea Electric Trading | BLUERIDGE |  | Singlezone Ducted, Centrally Ducted | 208101246 |  | HRCU-A-CB | BMAH4816C |  | BMAH4816I |  | 8.5 | 16 | 10 | 8.2 | 15.6 | 9.4 | 7.7 | TRUE | TRUE | FALSE |  | 72 | 83 | 92 | FALSE | Integrated | 150 | 1.When the unit power is on/in heating mode,and if the outdoor temperature drops below 3oC for 30 seconds,after running for 25mins, the base pan heater will be actived for 5 minutes. 2. In defrost mode and the outdoor temperature lower 1oC for 10 seconds the base pan heater will be actived and will be 5 mins delay inactive after defrost. |  |  |  | R410A | USA, Canada | 13500 | 1.23 | 3.22 | 47000 | 5.73 | 2.4 | 48000 | 5.87 | 2.4 | 16200 | 0.98 | 4.84 | 50000 | 4.34 | 3.38 | 11000 | 0.83 | 3.88 | 50000 | 4.64 | 3.16 | 55000 | 5.7 | 2.83 | 16000 | 1.33 | 3.53 | 36000 | 4.47 | 2.36 | 48000 | 6.86 | 2.05 | 14300 | 1.5 | 2.79 | 46000 | 7.1 | 1.9 | 46000 | 7.1 | 1.9 | -22 | 14100 | 1.48 | 2.79 | 24500 | 5.24 | 1.37
04/26/23 | Live | Midea Electric Trading | BLUERIDGE |  | Singlezone Ducted, Centrally Ducted | 210025757 |  | HRCU-A-CB | BMAH6016C |  | BMAH6016I |  | 9 | 16.4 | 10.5 | 8.8 | 15.3 | 9.4 | 7.6 | TRUE | TRUE | FALSE |  | 71 | 78 | 92 | FALSE |  | 150 | 1.When the unit power is on/in heating mode,and if the outdoor temperature drops below 3oC for 30 seconds,after running for 25mins, the base pan heater will be actived for 5 minutes. 2. In defrost mode and the outdoor temperature lower 1oC for 10 seconds the base pan heater will be actived and will be 5 mins delay inactive after defrost. |  |  |  | R410A | USA, Canada | 14000 | 1.28 | 3.21 | 55000 | 6.25 | 2.58 | 56000 | 6.45 | 2.54 | 18600 | 1.36 | 4.01 | 59000 | 5.46 | 3.17 | 13400 | 1.05 | 3.74 | 59000 | 5.06 | 3.42 | 69000 | 7.22 | 2.8 | 17000 | 1.43 | 3.48 | 42000 | 4.73 | 2.6 | 52500 | 6.69 | 2.3 | 15100 | 1.75 | 2.53 | 48500 | 7.44 | 1.91 | 54356 | 8.34 | 1.91 | -22 | 14900 | 1.73 | 2.52 | 29900 | 6.49 | 1.35
05/18/23 | Live | Midea Electric Trading | BLUERIDGE |  | Singlezone Non-Ducted, Wall Placement | 211911408 |  | HRCU-A-CB-O | BMY33HH20C | Mini-Splits | BMY33HH20WM |  |  |  |  | 12 | 19.5 | 10 | 8 | FALSE | FALSE | TRUE |  | 82 | 86 | 98 | TRUE | Integrated | 150 | 1.When the unit power is on/in heating mode,and if the outdoor temperature drops below 3oC for 30 seconds,after running for 25mins, the base pan heater will be actived for 5 minutes. 2. In defrost mode and the outdoor temperature lower 1oC for 10 seconds the base pan heater will be actived and will be 16 mins delay inactive after defrost. |  |  |  | R410A | USA, Canada | 14600 | 1.28 | 3.34 | 33000 | 2.75 | 3.52 | 39700 | 3.83 | 3.04 | 12400 | 3.22 | 1.13 | 35800 | 2.39 | 4.39 | 19000 | 1.25 | 4.45 | 35000 | 3.29 | 3.12 | 40000 | 2.99 | 3.92 | 11000 | 1.11 | 2.9 | 28800 | 3.38 | 2.5 | 33600 | 4.12 | 2.39 | 12000 | 1.3 | 2.71 | 34600 | 5.63 | 1.8 | 34600 | 5.63 | 1.8 | -22 | 9200 | 3.92 | 0.69 | 17800 | 3.75 | 1.39
05/18/23 | Live | Midea Electric Trading | BLUERIDGE | BMM series | Multizone All Non-Ducted | 212360178 |  | HMSV-A-CB | BMM27HH2C | Non-Ducted Indoor Units | [5 empty] | 12.2 | 21.8 | 10 | 7.9 | FALSE | FALSE | TRUE |  | 85 | 75 | 102 | TRUE | Integrated | 150 | 1.When the unit power is on/in heating mode,and if the outdoor temperature drops below 3oC for 30 seconds,after running for 25mins, the base pan heater will be actived for 5 minutes. 2. In defrost mode and the outdoor temperature lower 1oC for 10 seconds the base pan heater will be actived and will be 5 mins delay inactive after defrost. |  |  |  | R410A | USA, Canada | 11400 | 0.81 | 4.12 | 27000 | 2.21 | 3.58 | 35800 | 3.6 | 2.91 | 13000 | 0.66 | 5.77 | 35600 | 2.9 | 3.6 | 12000 | 0.7 | 5.02 | 27000 | 2.2 | 3.6 | 36800 | 3.4 | 3.17 | 6800 | 1 | 1.99 | 23000 | 2.81 | 2.4 | 31800 | 4.2 | 2.22 | 7400 | 1.2 | 1.81 | 27000 | 4.4 | 1.8 | 27800 | 4.23 | 1.93 | -13 | 8000 | 1.87 | 1.25 | 19000 | 3.6 | 1.55
05/18/23 | Live | Midea Electric Trading | BLUERIDGE | BMM series | Multizone All Ducted | 212360179 |  | HMSV-A-CB | BMM27HH2C | Ducted Indoor Units | [5 empty] | 11.8 | 19 | 10 | 8.1 | FALSE | FALSE | TRUE |  | 85 | 69 | 100 | TRUE | Integrated | 150 | 1.When the unit power is on/in heating mode,and if the outdoor temperature drops below 3oC for 30 seconds,after running for 25mins, the base pan heater will be actived for 5 minutes. 2. In defrost mode and the outdoor temperature lower 1oC for 10 seconds the base pan heater will be actived and will be 5 mins delay inactive after defrost. |  |  |  | R410A | USA, Canada | 7800 | 0.86 | 2.66 | 27000 | 2.29 | 3.46 | 32000 | 3.64 | 2.58 | 8800 | 0.71 | 3.63 | 35000 | 3 | 3.42 | 12000 | 1.3 | 2.71 | 27000 | 2.19 | 3.61 | 39000 | 3.64 | 3.14 | 11700 | 1.94 | 1.77 | 23000 | 2.81 | 2.4 | 29000 | 3.9 | 2.18 | 8400 | 1.7 | 1.45 | 27000 | 4.4 | 1.8 | 27200 | 4.22 | 1.89 | -13 | 8000 | 1.9 | 1.23 | 17600 | 3.76 | 1.37
10/27/22 | Live | Midea Electric Trading | BLUERIDGE | BM series | Multizone Mix of Ducted and Non-Ducted | 207641281 |  | HMSV-A-CB | BMM18C | Mixed Ducted and Non-Ducted Indoor Units |  |  | 12.25 | 20.25 | 10.7 | 12.25 | 20 | 10 | 7.65 | TRUE | FALSE | TRUE |  | 76 | 58 | 73 | TRUE | Integrated | 150 | 1.When the unit power is on/in heating mode,and if the outdoor temperature drops below 3oC for 30 seconds,after running for 25mins, the base pan heater will be actived for 5 minutes. 2. In defrost mode and the outdoor temperature lower 1oC for 10 seconds the base pan heater will be actived and will be 5 mins delay inactive after defrost. |  |  |  | R410A | USA, Canada | 5400 | 0.4 | 3.96 | 18000 | 1.47 | 3.59 | 21600 | 2 | 3.17 | 5800 | 0.4 | 4.25 | 22000 | 1.7 | 3.79 | 5700 | 0.35 | 4.77 | 19000 | 1.54 | 3.62 | 24000 | 2 | 3.52 | 3800 | 0.4 | 2.78 | 14600 | 1.71 | 2.5 | 16000 | 2.1 | 2.23 | 3500 | 0.45 | 2.28 | 12900 | 1.89 | 2 | 14000 | 1.89 | 2.17
10/27/22 | Live | Midea Electric Trading | BLUERIDGE | BM series | Multizone Mix of Ducted and Non-Ducted | 207641299 |  | HMSV-A-CB | BMM36HHC | Mixed Ducted and Non-Ducted Indoor Units |  |  | 11.9 | 19.5 | 10.9 | 12.1 | 19.5 | 9.85 | 8 | TRUE | TRUE | TRUE |  | 94 | 78 | 92 | TRUE | Integrated | 150 | 1.When the unit power is on/in heating mode,and if the outdoor temperature drops below 3oC for 30 seconds,after running for 25mins, the base pan heater will be actived for 5 minutes. 2. In defrost mode and the outdoor temperature lower 1oC for 10 seconds the base pan heater will be actived and will be 5 mins delay inactive after defrost. |  |  |  | R410A | USA, Canada | 9000 | 0.6 | 4.4 | 36000 | 2.98 | 3.54 | 44000 | 4.6 | 2.8 | 9600 | 0.6 | 4.69 | 48000 | 4.1 | 3.43 | 10000 | 0.6 | 4.88 | 37000 | 2.94 | 3.69 | 44000 | 4.5 | 2.87 | 8000 | 0.8 | 2.93 | 35000 | 4.22 | 2.43 | 35200 | 5.5 | 1.88 | 7200 | 1.1 | 1.92 | 34400 | 5.6 | 1.8 | 36600 | 5.6 | 1.92
04/29/22 | Live | Midea Electric Trading | BLUERIDGE | BM series | Multizone Mix of Ducted and Non-Ducted | 207641302 |  | HMSV-A-CB | BMM48HHC | Mixed Ducted and Non-Ducted Indoor Units |  |  | 11.2 | 20.6 | 11 | 11.35 | 21.05 | 9.45 | 7.7 | TRUE | TRUE | TRUE |  | 76 | 79 | 93 | TRUE | Integrated | 150 | 1.When the unit power is on/in heating mode,and if the outdoor temperature drops below 3oC for 30 seconds,after running for 25mins, the base pan heater will be actived for 5 minutes. 2. In defrost mode and the outdoor temperature lower 1oC for 10 seconds the base pan heater will be actived and will be 5 mins delay inactive after defrost. |  |  |  | R410A | USA, Canada | 12000 | 0.8 | 4.4 | 47500 | 4.19 | 3.32 | 48500 | 4.7 | 3.02 | 14000 | 0.9 | 4.56 | 51000 | 4 | 3.74 | 13000 | 0.8 | 4.76 | 49000 | 4 | 3.59 | 58000 | 5.5 | 3.09 | 12000 | 1.2 | 2.93 | 37400 | 4.57 | 2.4 | 45000 | 6 | 2.2 | 10000 | 1.4 | 2.09 | 43500 | 6.37 | 2 | 46000 | 6.37 | 2.12
10/27/22 | Live | Midea Electric Trading | BLUERIDGE | BM series | Multizone Mix of Ducted and Non-Ducted | 207641284 |  | HMSV-A-CB | BMM27C | Mixed Ducted and Non-Ducted Indoor Units |  |  | 11.6 | 21.75 | 10.2 | 11.95 | 22.25 | 9.2 | 7.05 | TRUE | FALSE | TRUE |  | 75 | 58 | 71 | TRUE | Integrated | 150 | 1.When the unit power is on/in heating mode,and if the outdoor temperature drops below 3oC for 30 seconds,after running for 25mins, the base pan heater will be actived for 5 minutes. 2. In defrost mode and the outdoor temperature lower 1oC for 10 seconds the base pan heater will be actived and will be 5 mins delay inactive after defrost. |  |  |  | R410A | USA, Canada | 7200 | 0.5 | 4.22 | 27400 | 2.29 | 3.51 | 30000 | 3.2 | 2.75 | 8000 | 0.5 | 4.69 | 36000 | 2.9 | 3.64 | 8400 | 0.5 | 4.92 | 28000 | 2.24 | 3.66 | 34000 | 2.9 | 3.44 | 6000 | 0.6 | 2.93 | 21000 | 2.48 | 2.48 | 22600 | 2.95 | 2.25 | 5400 | 0.65 | 2.43 | 18800 | 2.75 | 2 | 20000 | 2.75 | 2.13
10/27/22 | Live | Midea Electric Trading | BLUERIDGE | BM series | Multizone Mix of Ducted and Non-Ducted | 207641293 |  | HMSV-A-CB | BMM18HHC | Mixed Ducted and Non-Ducted Indoor Units |  |  | 12 | 19.75 | 9.75 | 12.25 | 19.75 | 9.15 | 7.25 | TRUE | TRUE | TRUE |  | 73 | 83 | 100 | TRUE | Integrated | 150 | 1.When the unit power is on/in heating mode,and if the outdoor temperature drops below 3oC for 30 seconds,after running for 25mins, the base pan heater will be actived for 5 minutes. 2. In defrost mode and the outdoor temperature lower 1oC for 10 seconds the base pan heater will be actived and will be 5 mins delay inactive after defrost. |  |  |  | R410A | USA, Canada | 5400 | 0.4 | 3.96 | 19000 | 1.55 | 3.59 | 22000 | 2.1 | 3.07 | 5800 | 0.4 | 4.25 | 30000 | 2.4 | 3.66 | 5700 | 0.35 | 4.77 | 20000 | 1.62 | 3.62 | 24000 | 2.4 | 2.93 | 3800 | 0.4 | 2.78 | 14700 | 1.69 | 2.55 | 19000 | 2.5 | 2.23 | 3500 | 0.45 | 2.28 | 18500 | 2.96 | 1.83 | 20000 | 2.96 | 1.98
10/27/22 | Live | Midea Electric Trading | BLUERIDGE | BM series | Multizone Mix of Ducted and Non-Ducted | 207641296 |  | HMSV-A-CB | BMM27HHC | Mixed Ducted and Non-Ducted Indoor Units |  |  | 11.5 | 21 | 10.05 | 11.75 | 21.3 | 9.65 | 7.55 | TRUE | TRUE | TRUE |  | 93 | 70 | 90 | TRUE | Integrated | 150 | 1.When the unit power is on/in heating mode,and if the outdoor temperature drops below 3oC for 30 seconds,after running for 25mins, the base pan heater will be actived for 5 minutes. 2. In defrost mode and the outdoor temperature lower 1oC for 10 seconds the base pan heater will be actived and will be 5 mins delay inactive after defrost. |  |  |  | R410A | USA, Canada | 7200 | 0.5 | 4.22 | 28000 | 2.38 | 3.45 | 32000 | 3.3 | 2.84 | 8000 | 0.5 | 4.69 | 36000 | 2.7 | 3.91 | 8400 | 0.5 | 4.92 | 28000 | 2.36 | 3.48 | 36000 | 3.8 | 2.78 | 6000 | 0.6 | 2.93 | 26200 | 3.34 | 2.3 | 27200 | 3.6 | 2.21 | 5400 | 0.65 | 2.43 | 25000 | 4.07 | 1.8 | 25200 | 4.07 | 1.81
10/27/22 | Live | Midea Electric Trading | BLUERIDGE |  | Multizone Mix of Ducted and Non-Ducted | 207641290 |  | HMSV-A-CB | BMM48C | Mixed Ducted and Non-Ducted Indoor Units |  |  | 10.55 | 20.75 | 11 | 10.9 | 20.8 | 9.6 | 7.2 | FALSE | FALSE | TRUE |  | 73 | 63 | 67 | TRUE | Integrated | 150 | 1.When the unit power is on/in heating mode,and if the outdoor temperature drops below 3oC for 30 seconds,after running for 25mins, the base pan heater will be actived for 5 minutes. 2. In defrost mode and the outdoor temperature lower 1oC for 10 seconds the base pan heater will be actived and will be 5 mins delay inactive after defrost. |  |  |  | R410A | USA, Canada | 12000 | 0.8 | 4.4 | 48000 | 4.4 | 3.2 | 50000 | 4.9 | 2.99 | 14000 | 0.9 | 4.56 | 54000 | 4.5 | 3.52 | 13000 | 0.8 | 4.76 | 49000 | 4.24 | 3.39 | 52000 | 4.8 | 3.17 | 12000 | 1.2 | 2.93 | 36000 | 4.06 | 2.6 | 37000 | 5 | 2.17 | 10000 | 1.4 | 2.09 | 33000 | 5.53 | 1.75 | 34000 | 5.53 | 1.8
10/10/22 | Live | Midea Electric Trading | BLUERIDGE | BM series | Multizone Mix of Ducted and Non-Ducted | 208650624 |  | HMSV-A-CB | BMM55HHC | Mixed Ducted and Non-Ducted Indoor Units |  |  | 10.5 | 19 | 10.9 | 10.5 | 19.4 | 9.4 | 7.15 | TRUE | TRUE | TRUE |  | 63 | 81 | 85 | TRUE | Integrated | 150 | 1.When the unit power is on/in heating mode,and if the outdoor temperature drops below 3oC for 30 seconds,after running for 25mins, the base pan heater will be actived for 5 minutes. 2. In defrost mode and the outdoor temperature lower 1oC for 10 seconds the base pan heater will be actived and will be 5 mins delay inactive after defrost. |  |  |  | R410A | USA, Canada | 19000 | 1.2 | 4.64 | 55000 | 5.24 | 3.08 | 55500 | 5.8 | 2.8 | 20000 | 1.2 | 4.88 | 61000 | 5 | 3.58 | 20000 | 1.2 | 4.88 | 55000 | 5.15 | 3.13 | 58000 | 5.5 | 3.09 | 18000 | 1.8 | 2.93 | 35000 | 4.19 | 2.45 | 45000 | 6.4 | 2.06 | 13000 | 1.9 | 2.01 | 45500 | 7.21 | 1.85 | 47000 | 7.21 | 1.91 | -13 | 8600 | 2.43 | 1.04 | 27850 | 5.13 | 1.59
10/10/22 | Live | Midea Electric Trading | BLUERIDGE |  | Multizone Mix of Ducted and Non-Ducted | 208650621 |  | HMSV-A-CB | BMM55C | Mixed Ducted and Non-Ducted Indoor Units |  |  | 10.5 | 19 | 11.15 | 10.5 | 18.75 | 9.05 | 6.7 | FALSE | FALSE | TRUE |  | 65 | 55 | 60 | TRUE | Integrated | 150 | 1.When the unit power is on/in heating mode,and if the outdoor temperature drops below 3oC for 30 seconds,after running for 25mins, the base pan heater will be actived for 5 minutes. 2. In defrost mode and the outdoor temperature lower 1oC for 10 seconds the base pan heater will be actived and will be 5 mins delay inactive after defrost. |  |  |  | R410A | USA, Canada | 19000 | 1.2 | 4.64 | 55000 | 5.24 | 3.08 | 57000 | 5.8 | 2.88 | 20000 | 1.2 | 4.88 | 62000 | 5.4 | 3.36 | 20000 | 1.2 | 4.88 | 55000 | 4.99 | 3.23 | 60000 | 5.6 | 3.14 | 18000 | 1.8 | 2.93 | 35800 | 4.07 | 2.58 | 37000 | 5 | 2.17 | 13000 | 1.9 | 2.01 | 33200 | 5.56 | 1.75 | 34000 | 5.56 | 1.79 | -13 | 9300 | 2.1 | 1.3 | 30000 | 5.19 | 1.69
05/18/23 | Live | Midea Electric Trading | BLUERIDGE | BMM series | Multizone Mix of Ducted and Non-Ducted | 212360180 |  | HMSV-A-CB | BMM27HH2C | Mixed Ducted and Non-Ducted Indoor Units | [5 empty] | 12 | 20.4 | 10 | 8 | FALSE | FALSE | TRUE |  | 85 | 72 | 101 | TRUE | Integrated | 150 | 1.When the unit power is on/in heating mode,and if the outdoor temperature drops below 3oC for 30 seconds,after running for 25mins, the base pan heater will be actived for 5 minutes. 2. In defrost mode and the outdoor temperature lower 1oC for 10 seconds the base pan heater will be actived and will be 5 mins delay inactive after defrost. |  |  |  | R410A | USA, Canada | 9600 | 0.83 | 3.39 | 27000 | 2.25 | 3.52 | 33900 | 3.62 | 2.74 | 10900 | 0.69 | 4.63 | 35300 | 2.95 | 3.51 | 12000 | 1 | 3.52 | 27000 | 2.19 | 3.61 | 37900 | 3.52 | 3.16 | 9250 | 1.47 | 1.84 | 23000 | 2.81 | 2.4 | 30400 | 4.05 | 2.2 | 7900 | 1.45 | 1.6 | 27000 | 4.4 | 1.8 | 27500 | 4.22 | 1.91 | -13 | 8000 | 1.89 | 1.24 | 18300 | 3.68 | 1.46
09/18/20 | Live | Boreal International Corp. | BOREAL | Equinox | Singlezone Non-Ducted, Wall Placement | 10277684 |  | HRCU-A-CB-O | EQX09HPJ1OB | Mini-Splits | EQX09HPJ1IB |  | 14 | 23 | 10.5 |  |  |  |  | FALSE | FALSE | FALSE |  | 61 | 74 | 81 | TRUE | Integrated | 160 | Heater on at 34 deg. F when defrosting only |  |  |  |  | USA, Canada | 3100 | 0.16 | 5.68 | 9000 | 0.64 | 4.12 | 9600 | 1.3 | 2.16 | 3300 | 0.2 | 4.84 | 10500 | 1.1 | 2.8 | 1900 | 0.16 | 3.48 | 11000 | 0.98 | 3.29 | 12000 | 1.35 | 2.61 | 1750 | 0.13 | 3.95 | 6800 | 0.8 | 2.49 | 10948 | 1.35 | 2.38 | 1450 | 0.1 | 4.25 |  |  |  | 8975 | 1.33 | 1.98
09/18/20 | Live | Boreal International Corp. | BOREAL | Equinox | Singlezone Non-Ducted, Wall Placement | 10277685 |  | HRCU-A-CB-O | EQX12HPJ1OB | Mini-Splits | EQX12HPJ1IB |  | 12.5 | 22 | 11 |  |  |  |  | FALSE | FALSE | FALSE |  | 54 | 64 | 69 | TRUE | N/A | [6 empty] | USA, Canada | 3100 | 0.2 | 4.54 | 12000 | 0.96 | 3.66 | 13000 | 1.35 | 2.82 | 5700 | 0.19 | 8.79 | 13900 | 1.2 | 3.39 | 4558 | 0.25 | 5.34 | 13000 | 1.19 | 3.2 | 14000 | 1.4 | 2.93 | 2610 | 0.2 | 3.82 | 7100 | 0.8 | 2.6 | 11268 | 1.37 | 2.41 | 2400 | 0.2 | 3.52 |  |  |  | 9065 | 1.3 | 2.04
09/18/20 | Live | Boreal International Corp. | BOREAL | Equinox | Singlezone Non-Ducted, Wall Placement | 10277687 |  | HRCU-A-CB-O | EQX24HPJ1OB | Mini-Splits | EQX24HPJ1IB |  | 12.5 | 20 | 10 |  |  |  |  | FALSE | FALSE | FALSE |  | 63 | 64 | 86 | TRUE | Integrated | 160 | If T outer ring is less than T pan heater open temperature, then the pan heater works |  |  |  |  | USA, Canada | 6800 | 0.45 | 4.43 | 22000 | 1.76 | 3.66 | 27300 | 3 | 2.67 | 5930 | 0.27 | 6.44 | 28000 | 2.5 | 3.28 | 6203 | 0.46 | 3.95 | 23000 | 1.98 | 3.4 | 30700 | 3 | 3 | 5850 | 0.42 | 4.08 | 14600 | 1.58 | 2.71 | 23450 | 3.61 | 1.9 | 5000 | 0.42 | 3.49 |  |  |  | 19780 | 3.32 | 1.75
09/18/20 | Live | Boreal International Corp. | BOREAL | Equinox | Singlezone Non-Ducted, Wall Placement | 10277686 |  | HRCU-A-CB-O | EQX18HPJ1OB | Mini-Splits | EQX18HPJ1IB |  | 12.5 | 20 | 10.5 |  |  |  |  | FALSE | FALSE | FALSE |  | 62 | 69 | 82 | TRUE | Integrated | 160 | Under heating mode, the compressor in opening condition, while the outdoor ambient temperature is below 0 ℃, the pan heater begins to work. |  |  |  |  | USA, Canada | 6800 | 0.45 | 4.43 | 18000 | 1.44 | 3.66 | 20000 | 2.15 | 2.73 | 5460 | 0.23 | 6.96 | 21000 | 2.1 | 2.93 | 4150 | 0.3 | 4.05 | 19800 | 1.74 | 3.33 | 23500 | 1.6 | 4.3 | 3600 | 0.28 | 3.77 | 12400 | 1.38 | 2.63 | 18600 | 2.62 | 2.08 | 3300 | 0.27 | 3.58 |  |  |  | 16425 | 2.62 | 1.84
04/22/22 | Live | Boreal International Corp. | BOREAL | ENERMAXX | Singlezone Ducted, Centrally Ducted | 208130266 |  | HRCU-A-CB | ENVBR60HPJ1OA |  | ENVBR48HPJ1IB |  | 11 | 18 | 10.5 |  |  |  |  | TRUE | TRUE | FALSE |  | 66 | 86 | 89 | TRUE |  | 160.0 |  |  |  |  | R-410A | USA, Canada | 17500 | 1.32 | 3.89 | 48000 | 4.17 | 3.37 | 48900 | 4.72 | 3.04 | 18500 | 1.05 | 5.16 | 48900 | 3.35 | 4.28 | 15900 | 1.05 | 4.44 | 48000 | 4.07 | 3.46 | 50000 | 4.38 | 3.35 | 18000 | 2 | 2.64 | 32000 | 3.75 | 2.5 | 48000 | 6.88 | 2.04 | 19000 | 2.65 | 2.1 |  |  |  | 43000 | 6.92 | 1.82 | -22 | 20000 | 4 | 1.47 | 26400 | 5.7 | 1.36
04/22/22 | Live | Boreal International Corp. | BOREAL | ENERMAXX | Singlezone Ducted, Centrally Ducted | 208130267 |  | HRCU-A-CB | ENVBR60HPJ1OA |  | ENVBR60HPJ1IB |  | 10.5 | 17 | 10 |  |  |  |  | TRUE | TRUE | FALSE |  | 66 | 78 | 81 | TRUE |  | 160.0 |  |  |  |  | R-410A | USA, Canada | 18000 | 1.4 | 3.77 | 54000 | 5.14 | 3.08 | 55000 | 5.41 | 2.98 | 19000 | 1.1 | 5.06 | 55000 | 4.2 | 3.84 | 16000 | 1.13 | 4.15 | 54000 | 4.86 | 3.26 | 56000 | 5.3 | 3.1 | 18500 | 2.1 | 2.58 | 36000 | 4.4 | 2.4 | 49000 | 7.1 | 2.02 | 19500 | 2.85 | 2.01 |  |  |  | 44000 | 7.16 | 1.8 | -22 | 21000 | 4.5 | 1.37 | 27000 | 6.35 | 1.25
04/22/22 | Live | Boreal International Corp. | BOREAL | ENERMAXX | Singlezone Ducted, Centrally Ducted | 208130264 |  | HRCU-A-CB | ENVBR36HPJ1OA |  | ENVBR24HPJ1IB |  | 12.5 | 20 | 10.5 |  |  |  |  | TRUE | TRUE | FALSE |  | 67 | 92 | 100 | TRUE |  | 160.0 |  |  |  |  | R-410A | USA, Canada | 9000 | 0.65 | 4.06 | 24000 | 1.92 | 3.66 | 25000 | 2.15 | 3.41 | 10000 | 1.54 | 1.9 | 25000 | 1.47 | 4.98 | 9500 | 0.6 | 4.64 | 24000 | 1.76 | 4 | 26000 | 1.98 | 3.85 | 13500 | 1.45 | 2.73 | 16300 | 1.77 | 2.7 | 24000 | 2.9 | 2.43 | 14500 | 1.9 | 2.24 |  |  |  | 24000 | 3.35 | 2.1
04/22/22 | Live | Boreal International Corp. | BOREAL | ENERMAXX | Singlezone Ducted, Centrally Ducted | 208130265 |  | HRCU-A-CB | ENVBR36HPJ1OA |  | ENVBR36HPJ1IB |  | 10 | 18 | 10 |  |  |  |  | TRUE | TRUE | FALSE |  | 66 | 78 | 83 | TRUE |  | 160.0 |  |  |  |  | R-410A | USA, Canada | 11000 | 0.85 | 3.79 | 36000 | 3.6 | 2.93 | 37000 | 3.8 | 2.85 | 12000 | 0.65 | 5.41 | 37000 | 2.64 | 4.11 | 10000 | 0.75 | 3.91 | 36000 | 3.52 | 3 | 38000 | 3.8 | 2.93 | 13500 | 1.5 | 2.64 | 24000 | 2.93 | 2.4 | 36000 | 5.45 | 1.94 | 15000 | 2.1 | 2.09 |  |  |  | 30000 | 4.8 | 1.83
07/31/23 | Live | Boreal International Corp. | BOREAL |  | Singlezone Ducted, Centrally Ducted | 212436229 |  | HRCU-A-C | ENVBR36HPJ1OA |  | ENVBR24C |  |  |  |  | 11 | 15.2 | 8.5 | 7 | FALSE | FALSE | FALSE |  | 62 | 88 | 90 | TRUE | Integrated | 160 | (1)Tout ≤ -5℃； (2)From beginning of defrost to 3min after ending of defrost |  |  |  | R410A | USA, Canada | 8700 | 0.69 | 3.7 | 23000 | 2.09 | 3.23 | 23400 | 2.15 | 3.19 | 10500 | 0.59 | 5.22 | 23800 | 1.66 | 4.2 | 9000 | 0.75 | 3.52 | 24000 | 2.13 | 3.3 | 24400 | 2.19 | 3.27 | 13300 | 1.5 | 2.6 | 15000 | 2.34 | 1.88 | 17600 | 2.48 | 2.08 | 14500 | 2.23 | 1.91 | 21600 | 3.53 | 1.79 | 21700 | 3.53 | 1.8 | -22 | 14200 | 2.78 | 1.5 | 18700 | 3.94 | 1.39
07/31/23 | Live | Boreal International Corp. | BOREAL |  | Singlezone Ducted, Centrally Ducted | 212436230 |  | HRCU-A-C | ENVBR36HPJ1OA |  | ENVBR36C |  |  |  |  | 9.5 | 15.2 | 8.5 | 7 | FALSE | FALSE | FALSE |  | 64 | 69 | 70 | TRUE | Integrated | 160 | (1)Tout ≤ -5℃； (2)From beginning of defrost to 3min after ending of defrost |  |  |  | R410A | USA, Canada | 10600 | 0.92 | 3.38 | 32000 | 3.57 | 2.63 | 34000 | 3.67 | 2.72 | 14000 | 0.86 | 4.77 | 34400 | 2.95 | 3.42 | 9600 | 0.96 | 2.93 | 34000 | 3.21 | 3.1 | 34600 | 3.3 | 3.07 | 13500 | 1.58 | 2.5 | 22000 | 3.22 | 2 | 23100 | 3.41 | 1.99 | 15000 | 2.06 | 2.13 | 24000 | 3.9 | 1.8 | 24000 | 3.9 | 1.8 | -22 | 14500 | 3.08 | 1.38 | 19000 | 4.62 | 1.21
07/31/23 | Live | Boreal International Corp. | BOREAL |  | Singlezone Ducted, Centrally Ducted | 212436231 |  | HRCU-A-C | ENVBR60HPJ1OA |  | ENVBR48C |  |  |  |  | 10 | 15.2 | 8.5 | 7 | FALSE | FALSE | FALSE |  | 65 | 68 | 70 | TRUE | Integrated | 160 | (1)Tout ≤ -5℃； (2)From beginning of defrost to 3min after ending of defrost |  |  |  | R410A | USA, Canada | 14400 | 1.3 | 3.25 | 47000 | 4.7 | 2.93 | 47900 | 4.84 | 2.9 | 22000 | 1.35 | 4.78 | 50000 | 3.76 | 3.9 | 15000 | 1.06 | 4.15 | 48000 | 4.53 | 3.11 | 48900 | 4.66 | 3.08 | 17800 | 1.97 | 2.65 | 31200 | 4.35 | 2.1 | 32700 | 4.61 | 2.08 | 18500 | 2.04 | 2.66 | 33600 | 5.47 | 1.8 | 33600 | 5.47 | 1.8 | -22 | 17700 | 4.14 | 1.25 | 23300 | 5.65 | 1.21
07/31/23 | Live | Boreal International Corp. | BOREAL |  | Singlezone Ducted, Centrally Ducted | 212436232 |  | HRCU-A-C | ENVBR60HPJ1OA |  | ENVBR60C |  |  |  |  | 9.5 | 15.2 | 8.5 | 7 | FALSE | FALSE | FALSE |  | 66 | 68 | 70 | TRUE | Integrated | 160 | (1)Tout ≤ -5℃； (2)From beginning of defrost to 3min after ending of defrost |  |  |  | R410A | USA, Canada | 15200 | 1.44 | 3.09 | 50500 | 5.57 | 2.66 | 54000 | 5.73 | 2.76 | 22000 | 1.35 | 4.78 | 55000 | 4.75 | 3.39 | 15000 | 1.06 | 4.15 | 53000 | 5.27 | 2.95 | 54000 | 5.42 | 2.92 | 18200 | 2.17 | 2.46 | 35200 | 4.91 | 2.1 | 36900 | 5.2 | 2.08 | 18900 | 1.92 | 2.88 | 37200 | 6.05 | 1.8 | 37200 | 6.05 | 1.8 | -22 | 18500 | 4.56 | 1.19 | 24100 | 6.25 | 1.13
02/16/23 | Live | Bosch | BOSCH | Bosch Climate 5000 ductless minisplit series | Multizone All Non-Ducted | 203991176 |  | HMSV-A-CB | BMS500-AAM036-1CSXRA | Non-Ducted Indoor Units |  |  | 12.5 | 23 | 10.2 |  |  |  |  | FALSE | FALSE | FALSE |  | 68 | 46 | 55 | FALSE |  | 150.0 | 1.When the unit power is on/in heating mode,and if the outdoor temperature drops below 3oC for 30 seconds,after running for 25mins, the base pan heater will be actived for 5 minutes. 2.In defrost mode and the outdoor temperature lower 1oC for 10 seconds the base pan heater will be actived and will be 5 mins delay inactive after defrost. |  |  |  | R410A | USA, Canada | 7840 | 0.6 | 3.83 | 33000 | 2.64 | 3.66 | 40309 | 4.26 | 2.77 | 9739 | 0.32 | 8.92 | 40736 | 2.71 | 4.41 | 6163 | 0.46 | 3.93 | 36000 | 3.1 | 3.4 | 43741 | 3.88 | 3.3 | 6387 | 1.13 | 1.66 | 24600 | 2.59 | 2.78 | 25750 | 3.46 | 2.18 | 6588 | 1.42 | 1.36 |  |  |  | 20141 | 3.19 | 1.85
02/16/23 | Live | Bosch | BOSCH | Bosch Climate 5000 ductless minisplit series | Multizone All Ducted | 203991187 |  | HMSV-A-CB | BMS500-AAM036-1CSXHB | Ducted Indoor Units |  |  | 11.3 | 19 | 11 |  |  |  |  | FALSE | FALSE | FALSE |  | 66 | 67 | 95 | FALSE |  | 150.0 | 1.When the unit power is on/in heating mode,and if the outdoor temperature drops below 3oC for 30 seconds,after running for 25mins, the base pan heater will be actived for 5 minutes. 2.In defrost mode and the outdoor temperature lower 1oC for 10 seconds the base pan heater will be actived and will be 5 mins delay inactive after defrost. |  |  |  | R410A | USA, Canada | 10304 | 1 | 3.02 | 36000 | 3.19 | 3.31 | 44387 | 4.27 | 3.05 | 7482 | 0.39 | 5.62 | 37992 | 2.5 | 4.45 | 13769 | 0.87 | 4.64 | 37000 | 2.9 | 3.74 | 52626 | 5.45 | 2.83 | 10556 | 1.52 | 2.04 | 24600 | 2.67 | 2.7 | 39296 | 5.27 | 2.19 | 9536 | 1.7 | 1.64 |  |  |  | 35341 | 5.61 | 1.85
02/16/23 | Live | Bosch | BOSCH | Bosch Climate 5000 ductless minisplit series | Singlezone Non-Ducted, Wall Placement | 203991150 |  | HRCU-A-CB-O | BMS500-AAS018-1CSXRA | Mini-Splits | BMS500-AAU018-1AHWXB |  | 13 | 21 | 10.4 |  |  |  |  | TRUE | FALSE | FALSE |  | 63 | 57 | 62 | FALSE |  | 150.0 | 1.When the unit power is on/in heating mode,and if the outdoor temperature drops below 3oC for 30 seconds,after running for 25mins, the base pan heater will be actived for 5 minutes. 2.In defrost mode and the outdoor temperature lower 1oC for 10 seconds the base pan heater will be actived and will be 5 mins delay inactive after defrost. |  |  |  | R410A | USA | 6991 | 0.47 | 4.36 | 18000 | 1.39 | 3.8 | 18002 | 1.51 | 3.49 | 7820 | 0.34 | 6.74 | 15873 | 0.95 | 4.9 | 6152 | 0.51 | 3.54 | 18000 | 1.59 | 3.32 | 19592 | 1.71 | 3.36 | 3095 | 0.52 | 1.74 | 11400 | 1.23 | 2.72 | 14016 | 1.65 | 2.49 | 2095 | 0.48 | 1.28 |  |  |  | 11178 | 1.62 | 2.02
02/16/23 | Live | Bosch | BOSCH | Bosch Climate 5000 ductless minisplit series | Singlezone Non-Ducted, Ceiling Placement | 203991166 |  | HRCU-A-CB-O | BMS500-AAS009-1CSXRA | Mini-Splits | BMS500-AAU009-1AHCXB |  | 13 | 20 | 10.5 |  |  |  |  | FALSE | FALSE | FALSE |  | 58 | 59 | 71 | FALSE |  | 150.0 | 1.When the unit power is on/in heating mode,and if the outdoor temperature drops below 3oC for 30 seconds,after running for 25mins, the base pan heater will be actived for 5 minutes. 2.In defrost mode and the outdoor temperature lower 1oC for 10 seconds the base pan heater will be actived and will be 5 mins delay inactive after defrost. |  |  |  | R410A | USA, Canada | 2907 | 0.25 | 3.41 | 9000 | 0.69 | 3.82 | 10955 | 1.08 | 2.97 | 3729 | 0.15 | 7.29 | 9557 | 0.58 | 4.83 | 4695 | 0.29 | 4.74 | 10000 | 0.85 | 3.45 | 12075 | 1.3 | 2.72 | 2119 | 0.31 | 2 | 5800 | 0.64 | 2.66 | 8639 | 1.22 | 2.08 | 1555 | 0.28 | 1.63 |  |  |  | 7137 | 1.12 | 1.87
02/16/23 | Live | Bosch | BOSCH | Bosch Climate 5000 ductless minisplit series | Singlezone Non-Ducted, Ceiling Placement | 203991169 |  | HRCU-A-CB-O | BMS500-AAS024-1CSXRA | Mini-Splits | BMS500-AAU024-1AHCXB |  | 12.5 | 20 | 10.5 |  |  |  |  | FALSE | FALSE | FALSE |  | 64 | 54 | 69 | FALSE |  | 150.0 | 1.When the unit power is on/in heating mode,and if the outdoor temperature drops below 3oC for 30 seconds,after running for 25mins, the base pan heater will be actived for 5 minutes. 2.In defrost mode and the outdoor temperature lower 1oC for 10 seconds the base pan heater will be actived and will be 5 mins delay inactive after defrost. |  |  |  | R410A | USA, Canada | 11822 | 0.79 | 4.39 | 24000 | 1.92 | 3.66 | 24958 | 2.31 | 3.17 | 8317 | 0.32 | 7.62 | 24529 | 1.58 | 4.55 | 10936 | 0.67 | 4.78 | 24400 | 2.04 | 3.51 | 30998 | 2.86 | 3.18 | 5360 | 0.78 | 2.01 | 15800 | 1.81 | 2.56 | 19270 | 2.5 | 2.26 | 3596 | 0.77 | 1.37 |  |  |  | 16933 | 2.55 | 1.95
02/16/23 | Live | Bosch | BOSCH | Bosch Climate 5000 ductless minisplit series | Singlezone Non-Ducted, Ceiling Placement | 203991167 |  | HRCU-A-CB-O | BMS500-AAS012-1CSXRA | Mini-Splits | BMS500-AAU012-1AHCXB |  | 14 | 21.5 | 10.5 |  |  |  |  | FALSE | FALSE | FALSE |  | 62 | 55 | 61 | FALSE |  | 150.0 | 1.When the unit power is on/in heating mode,and if the outdoor temperature drops below 3oC for 30 seconds,after running for 25mins, the base pan heater will be actived for 5 minutes. 2.In defrost mode and the outdoor temperature lower 1oC for 10 seconds the base pan heater will be actived and will be 5 mins delay inactive after defrost. |  |  |  | R410A | USA, Canada | 3190 | 0.2 | 4.67 | 12000 | 0.86 | 4.09 | 12000 | 1.08 | 3.26 | 4156 | 0.14 | 8.7 | 13396 | 0.81 | 4.85 | 4625 | 0.27 | 5.02 | 12000 | 0.9 | 3.91 | 13289 | 1.06 | 3.67 | 1289 | 0.25 | 1.51 | 7500 | 0.82 | 2.68 | 9444 | 1.11 | 2.49 | 1303 | 0.28 | 1.36 |  |  |  | 7332 | 1.02 | 2.11
02/16/23 | Live | Bosch | BOSCH |  | Singlezone Ducted, Centrally Ducted | 204396671 |  | HRCU-A-C | BOVA-36HDN1-M18M |  | BMA*4248BNTF |  | 10 | 15 | 9 |  |  |  |  | FALSE | FALSE | FALSE |  | 65 | 47 | 48 | FALSE | [6 empty] | R410A | USA, Canada | 10600 | 0.94 | 3.3 | 32400 | 3.18 | 2.99 | 35000 | 3.7 | 2.77 | 11400 | 0.82 | 4.07 | 37200 | 3.3 | 3.3 | 8600 | 0.8 | 3.15 | 35000 | 3.1 | 3.31 | 36000 | 3.44 | 3.07 | 4200 | 0.78 | 1.58 | 23000 | 2.69 | 2.51 | 23000 | 2.8 | 2.41 | 2600 | 0.79 | 0.96 |  |  |  | 17000 | 2.6 | 1.92
02/16/23 | Live | Bosch | BOSCH |  | Singlezone Ducted, Centrally Ducted | 204427507 |  | HRCU-A-C | BOVA-36HDN1-M18M |  | BMA*4248CNTF |  | 10 | 15 | 9 |  |  |  |  | FALSE | FALSE | FALSE |  | 65 | 47 | 48 | FALSE | [6 empty] | R410A | USA, Canada | 10600 | 0.94 | 3.3 | 32400 | 3.18 | 2.99 | 35000 | 3.7 | 2.77 | 11400 | 0.82 | 4.07 | 37200 | 3.3 | 3.3 | 8600 | 0.8 | 3.15 | 35000 | 3.1 | 3.31 | 36000 | 3.44 | 3.07 | 4200 | 0.78 | 1.58 | 23000 | 2.69 | 2.51 | 23000 | 2.8 | 2.41 | 2600 | 0.79 | 0.96 |  |  |  | 17000 | 2.6 | 1.92
02/16/23 | Live | Bosch | BOSCH | IDS1.0 | Singlezone Ducted, Centrally Ducted | 10021143 |  | HRCU-A-C | BOVA-36HDN1-M18M |  | BMA*2430ANTD |  | 11.5 | 15 | 9 |  |  |  |  | FALSE | FALSE | FALSE |  | 71 | 47 | 59 | FALSE | [6 empty] | R-410A | USA, Canada | 10200 | 0.86 | 3.48 | 23400 | 2.04 | 3.36 | 27400 | 2.67 | 3.01 | 11000 | 0.74 | 4.36 | 29200 | 2.26 | 3.79 | 8200 | 0.71 | 3.38 | 24000 | 2.13 | 3.3 | 29600 | 3.06 | 2.83 | 3800 | 0.71 | 1.57 | 17200 | 2.02 | 2.5 | 17200 | 2.02 | 2.5 | 2200 | 0.72 | 0.9 |  |  |  | 14200 | 2.16 | 1.93
02/16/23 | Live | Bosch | BOSCH | IDS1.0 | Singlezone Ducted, Centrally Ducted | 10021150 |  | HRCU-A-C | BOVA-60HDN1-M18M |  | BMA*4248DNTF |  | 11 | 16 | 9.5 |  |  |  |  | FALSE | FALSE | FALSE |  | 66 | 54 | 60 | FALSE | [6 empty] | R-410A | USA, Canada | 20500 | 1.48 | 4.06 | 46000 | 4.18 | 3.23 | 51500 | 5.04 | 2.99 | 22000 | 1.3 | 4.96 | 55000 | 4.46 | 3.61 | 16000 | 1.24 | 3.78 | 48000 | 4.02 | 3.5 | 53000 | 5.2 | 2.99 | 6000 | 1.25 | 1.41 | 32000 | 3.75 | 2.5 | 32000 | 3.75 | 2.5 | 3000 | 1.26 | 0.7 |  |  |  | 29000 | 3.89 | 2.18
02/16/23 | Live | Bosch | BOSCH | IDS1.0 | Singlezone Ducted, Centrally Ducted | 10021144 |  | HRCU-A-C | BOVA-36HDN1-M18M |  | BMA*2430BNTD |  | 11.5 | 15 | 9 |  |  |  |  | FALSE | FALSE | FALSE |  | 71 | 47 | 59 | FALSE | [6 empty] | R-410A | USA, Canada | 10200 | 0.86 | 3.48 | 23400 | 2.04 | 3.36 | 27400 | 2.67 | 3.01 | 11000 | 0.74 | 4.36 | 29200 | 2.26 | 3.79 | 8200 | 0.71 | 3.38 | 24000 | 2.13 | 3.3 | 29600 | 3.06 | 2.83 | 3800 | 0.71 | 1.57 | 17200 | 2.02 | 2.5 | 17200 | 2.02 | 2.5 | 2200 | 0.72 | 0.9 |  |  |  | 14200 | 2.16 | 1.93
02/16/23 | Live | Bosch | BOSCH | IDS1.0 | Singlezone Ducted, Centrally Ducted | 10021148 |  | HRCU-A-C | BOVA-60HDN1-M18M |  | BMA*4248BNTF |  | 11 | 16 | 9.5 |  |  |  |  | FALSE | FALSE | FALSE |  | 68 | 54 | 61 | FALSE | [6 empty] | R-410A | USA, Canada | 19500 | 1.46 | 3.91 | 44500 | 4.04 | 3.23 | 49500 | 5 | 2.9 | 21000 | 1.29 | 4.77 | 53000 | 4.42 | 3.51 | 15500 | 1.24 | 3.66 | 45500 | 4.04 | 3.3 | 51000 | 5.2 | 2.87 | 5800 | 1.25 | 1.36 | 31000 | 3.63 | 2.5 | 31000 | 3.63 | 2.5 | 2800 | 1.25 | 0.66 |  |  |  | 28000 | 3.87 | 2.12
02/16/23 | Live | Bosch | BOSCH | IDS1.0 | Singlezone Ducted, Centrally Ducted | 10021149 |  | HRCU-A-C | BOVA-60HDN1-M18M |  | BMA*4248CNTF |  | 11 | 16 | 9.5 |  |  |  |  | FALSE | FALSE | FALSE |  | 68 | 55 | 61 | FALSE | [6 empty] | R-410A | USA, Canada | 20500 | 1.49 | 4.03 | 46000 | 4.18 | 3.23 | 51000 | 5.04 | 2.97 | 22000 | 1.31 | 4.92 | 54500 | 4.46 | 3.58 | 16000 | 1.25 | 3.75 | 47000 | 4.05 | 3.4 | 52500 | 5.22 | 2.95 | 6000 | 1.26 | 1.4 | 32000 | 3.75 | 2.5 | 32000 | 3.75 | 2.5 | 3000 | 1.27 | 0.69 |  |  |  | 29000 | 3.9 | 2.18
02/16/23 | Live | Bosch | BOSCH | IDS1.0 | Singlezone Ducted, Centrally Ducted | 10021151 |  | HRCU-A-C | BOVA-60HDN1-M18M |  | BMA*4860CNTF |  | 10.5 | 16 | 9.5 |  |  |  |  | FALSE | FALSE | FALSE |  | 57 | 52 | 56 | FALSE | [6 empty] | R-410A | USA, Canada | 20500 | 1.49 | 4.03 | 54000 | 5.14 | 3.08 | 58000 | 5.97 | 2.85 | 22000 | 1.26 | 5.12 | 61000 | 5.28 | 3.39 | 17000 | 1.3 | 3.83 | 55500 | 4.93 | 3.3 | 60000 | 5.67 | 3.1 | 8000 | 1.32 | 1.78 | 32000 | 3.75 | 2.5 | 34000 | 4.16 | 2.4 | 4000 | 1.33 | 0.88 |  |  |  | 31500 | 4.42 | 2.09
02/16/23 | Live | Bosch | BOSCH | IDS1.0 | Singlezone Ducted, Centrally Ducted | 10021152 |  | HRCU-A-C | BOVA-60HDN1-M18M |  | BMA*4860DNTF |  | 10.5 | 16 | 9.5 |  |  |  |  | FALSE | FALSE | FALSE |  | 69 | 56 | 60 | FALSE | [6 empty] | R-410A | USA, Canada | 20500 | 1.5 | 4.01 | 55000 | 5.24 | 3.08 | 59000 | 5.99 | 2.89 | 22000 | 1.26 | 5.12 | 62000 | 5.29 | 3.43 | 17000 | 1.29 | 3.86 | 56000 | 4.83 | 3.4 | 60500 | 5.6 | 3.17 | 8000 | 1.3 | 1.8 | 39000 | 4.39 | 2.6 | 39000 | 4.39 | 2.6 | 4000 | 1.31 | 0.89 |  |  |  | 34000 | 4.46 | 2.23
02/16/23 | Live | Bosch | BOSCH | IDS1.0 | Singlezone Ducted, Centrally Ducted | 8860508 |  | HRCU-A-CB | BOVA-36HDN1-M18M |  | BVA-24WN1-M18 |  | 13 | 18.5 | 9.5 |  |  |  |  | FALSE | FALSE | FALSE |  | 79 | 59 | 77 | FALSE | [6 empty] | R-410A | USA, Canada | 10400 | 0.7 | 4.35 | 24000 | 1.85 | 3.8 | 28400 | 2.45 | 3.4 | 11400 | 0.6 | 5.57 | 30600 | 2.1 | 4.27 | 8400 | 0.63 | 3.91 | 24000 | 1.95 | 3.61 | 31000 | 2.95 | 3.08 | 4000 | 0.65 | 1.8 | 19000 | 2.11 | 2.64 | 19000 | 2.11 | 2.64 | 2400 | 0.65 | 1.08 |  |  |  | 18500 | 2.45 | 2.21
02/16/23 | Live | Bosch | BOSCH | IDS1.0 | Singlezone Ducted, Centrally Ducted | 8860510 |  | HRCU-A-CB | BOVA-60HDN1-M18M |  | BVA-48WN1-M18 |  | 12.5 | 18.5 | 9.5 |  |  |  |  | FALSE | FALSE | FALSE |  | 75 | 64 | 73 | FALSE | [6 empty] | R-410A | USA, Canada | 20000 | 1.4 | 4.19 | 47000 | 3.76 | 3.66 | 51500 | 4.96 | 3.04 | 21500 | 1.23 | 5.12 | 55000 | 4.37 | 3.69 | 16000 | 1.24 | 3.78 | 46500 | 3.78 | 3.61 | 53000 | 5.13 | 3.03 | 6000 | 1.25 | 1.41 | 35000 | 3.88 | 2.64 | 35000 | 3.88 | 2.64 | 3000 | 1.25 | 0.7 |  |  |  | 34400 | 3.54 | 2.85
02/16/23 | Live | Bosch | BOSCH | IDS1.0 | Singlezone Ducted, Centrally Ducted | 8860511 |  | HRCU-A-CB | BOVA-60HDN1-M18M |  | BVA-60WN1-M18 |  | 11.2 | 17.5 | 9.5 |  |  |  |  | FALSE | FALSE | FALSE |  | 72 | 66 | 69 | FALSE | [6 empty] | R-410A | USA, Canada | 20500 | 1.4 | 4.29 | 57000 | 5.09 | 3.28 | 60000 | 5.24 | 3.36 | 22500 | 1.1 | 5.99 | 63000 | 4.56 | 4.05 | 18500 | 1.31 | 4.14 | 55000 | 4.68 | 3.44 | 58000 | 4.92 | 3.45 | 11500 | 1.26 | 2.67 | 40000 | 4.54 | 2.58 | 40000 | 4.54 | 2.58 | 9500 | 1.24 | 2.25 |  |  |  | 38300 | 4.48 | 2.51
02/16/23 | Live | Bosch | BOSCH | IDS1.0 | Singlezone Ducted, Centrally Ducted | 8860512 |  | HRCU-A-CB | BOVA-36HDN1-M18M |  | BVA-36WN1-M18B |  | 11.4 | 17.5 | 9 |  |  |  |  | FALSE | FALSE | FALSE |  | 70 | 62 | 65 | FALSE | [6 empty] | R-410A | USA, Canada | 11400 | 0.78 | 4.28 | 34600 | 3.04 | 3.34 | 36200 | 3.6 | 2.95 | 12200 | 0.67 | 5.34 | 39000 | 3.2 | 3.57 | 8400 | 0.69 | 3.57 | 34200 | 2.95 | 3.4 | 35800 | 3.34 | 3.14 | 4000 | 0.72 | 1.63 | 24000 | 2.88 | 2.44 | 24000 | 2.88 | 2.44 | 2400 | 0.72 | 0.98 |  |  |  | 22300 | 2.99 | 2.19
02/16/23 | Live | Bosch | BOSCH | IDS1.0 | Singlezone Ducted, Centrally Ducted | 202337984 |  | HRCU-A-CB | BOVA-60HDN1-M18M |  | BMA*4248BNTF | BGS80M080B4A | 10 | 15 | 9.5 |  |  |  |  | FALSE | FALSE | FALSE |  | 66 | 54 | 62 | FALSE | [6 empty] | R-410A | USA, Canada | 19000 | 1.71 | 3.26 | 43000 | 4.3 | 2.93 | 48500 | 5.28 | 2.69 | 20500 | 1.56 | 3.85 | 52000 | 4.69 | 3.25 | 15500 | 1.37 | 3.32 | 45000 | 4.2 | 3.14 | 51000 | 5.45 | 2.74 | 5800 | 1.37 | 1.24 | 30000 | 4 | 2.2 | 30000 | 4 | 2.2 | 2800 | 1.38 | 0.59 |  |  |  | 28000 | 4.14 | 1.98
02/16/23 | Live | Bosch | BOSCH | IDS1.0 | Singlezone Ducted, Centrally Ducted | 202337985 |  | HRCU-A-CB | BOVA-60HDN1-M18M |  | BMA*4248CNTF | BGS80M100C5A | 10 | 15 | 9.5 |  |  |  |  | FALSE | FALSE | FALSE |  | 65 | 54 | 60 | FALSE | [6 empty] | R-410A | USA, Canada | 19500 | 1.71 | 3.34 | 44000 | 4.4 | 2.93 | 49500 | 5.26 | 2.76 | 21000 | 1.51 | 4.08 | 53000 | 4.63 | 3.35 | 16000 | 1.35 | 3.47 | 47000 | 4.39 | 3.14 | 52500 | 5.39 | 2.85 | 6000 | 1.35 | 1.3 | 31000 | 4.13 | 2.2 | 31000 | 4.13 | 2.2 | 3000 | 1.36 | 0.65 |  |  |  | 28500 | 4.11 | 2.03
02/16/23 | Live | Bosch | BOSCH | IDS1.0 | Singlezone Ducted, Centrally Ducted | 202337986 |  | HRCU-A-CB | BOVA-60HDN1-M18M |  | BMA*4860CNTF | BGS80M100C5A | 10 | 15 | 9.5 |  |  |  |  | FALSE | FALSE | FALSE |  | 64 | 54 | 59 | FALSE | [6 empty] | R-410A | USA, Canada | 20000 | 1.62 | 3.62 | 52500 | 5.25 | 2.93 | 57000 | 6.08 | 2.75 | 21500 | 1.39 | 4.53 | 60000 | 5.42 | 3.24 | 17000 | 1.42 | 3.51 | 54000 | 5.11 | 3.1 | 59000 | 5.84 | 2.96 | 8000 | 1.43 | 1.64 | 35000 | 4.66 | 2.2 | 35000 | 4.66 | 2.2 | 4000 | 1.42 | 0.83 |  |  |  | 32000 | 4.71 | 1.99
02/16/23 | Live | Bosch | BOSCH | IDS1.0 | Singlezone Ducted, Centrally Ducted | 202337987 |  | HRCU-A-CB | BOVA-60HDN1-M18M |  | BMA*4860DNTF | BGS80M120D5A | 10 | 15 | 9.5 |  |  |  |  | FALSE | FALSE | FALSE |  | 66 | 53 | 59 | FALSE | [6 empty] | R-410A | USA, Canada | 20000 | 1.63 | 3.6 | 53000 | 5.3 | 2.93 | 58000 | 6.11 | 2.78 | 21500 | 1.39 | 4.53 | 60000 | 5.46 | 3.22 | 17000 | 1.43 | 3.48 | 54000 | 5.11 | 3.1 | 59500 | 5.92 | 2.95 | 8000 | 1.44 | 1.63 | 36000 | 4.79 | 2.2 | 36000 | 4.79 | 2.2 | 4000 | 1.44 | 0.81 |  |  |  | 32000 | 4.82 | 1.95
02/16/23 | Live | Bosch | BOSCH | IDS1.0 | Singlezone Ducted, Centrally Ducted | 202337988 |  | HRCU-A-CB | BOVA-60HDN1-M18M |  | BMA*4248DNTF | BGS80M120D5A | 10 | 15 | 9.5 |  |  |  |  | FALSE | FALSE | FALSE |  | 64 | 53 | 57 | FALSE | [6 empty] | R-410A | USA, Canada | 20000 | 1.72 | 3.41 | 44000 | 4.4 | 2.93 | 50000 | 5.33 | 2.75 | 21000 | 1.53 | 4.02 | 53500 | 4.71 | 3.33 | 16000 | 1.39 | 3.37 | 48000 | 4.48 | 3.14 | 51500 | 5.5 | 2.74 | 6000 | 1.39 | 1.27 | 31000 | 4.13 | 2.2 | 31000 | 4.13 | 2.2 | 3000 | 1.4 | 0.63 |  |  |  | 27500 | 4.2 | 1.92
02/16/23 | Live | Bosch | BOSCH | IDS1.0 | Singlezone Ducted, Centrally Ducted | 202534089 |  | HRCU-A-CB | BOVA-36HDN1-M18M |  | BMA*3036ANTD | BGH96M060B3A | 10.5 | 16.5 | 9 |  |  |  |  | FALSE | FALSE | FALSE |  | 66 | 46 | 48 | FALSE | [6 empty] | R-410A | USA, Canada | 10400 | 0.92 | 3.31 | 33000 | 3.14 | 3.08 | 34600 | 3.68 | 2.76 | 11400 | 0.81 | 4.12 | 37000 | 3.28 | 3.31 | 8400 | 0.79 | 3.12 | 34200 | 3.04 | 3.3 | 35600 | 3.42 | 3.05 | 4000 | 0.78 | 1.5 | 22600 | 2.76 | 2.4 | 22600 | 2.76 | 2.4 | 2400 | 0.78 | 0.9 |  |  |  | 16600 | 2.6 | 1.87
02/16/23 | Live | Bosch | BOSCH | IDS1.0 | Singlezone Ducted, Centrally Ducted | 202534090 |  | HRCU-A-CB | BOVA-36HDN1-M18M |  | BMA*3036ANTD | BGH96M080B3A | 10.5 | 16.5 | 9 |  |  |  |  | FALSE | FALSE | FALSE |  | 66 | 46 | 48 | FALSE | [6 empty] | R-410A | USA, Canada | 10400 | 0.92 | 3.31 | 33000 | 3.14 | 3.08 | 34600 | 3.68 | 2.76 | 11400 | 0.81 | 4.12 | 37000 | 3.28 | 3.31 | 8400 | 0.79 | 3.12 | 34200 | 3.04 | 3.3 | 35600 | 3.42 | 3.05 | 4000 | 0.78 | 1.5 | 22600 | 2.76 | 2.4 | 22600 | 2.76 | 2.4 | 2400 | 0.78 | 0.9 |  |  |  | 16600 | 2.6 | 1.87
02/16/23 | Live | Bosch | BOSCH | IDS1.0 | Singlezone Ducted, Centrally Ducted | 202534091 |  | HRCU-A-CB | BOVA-36HDN1-M18M |  | BMA*3036BNTD | BGH96M060B3A | 10.6 | 16.5 | 9 |  |  |  |  | FALSE | FALSE | FALSE |  | 67 | 46 | 49 | FALSE | [6 empty] | R-410A | USA, Canada | 10800 | 0.93 | 3.4 | 33600 | 3.17 | 3.11 | 35400 | 3.7 | 2.8 | 11600 | 0.82 | 4.15 | 37600 | 3.3 | 3.34 | 8400 | 0.8 | 3.08 | 34200 | 3.04 | 3.3 | 35800 | 3.42 | 3.07 | 4000 | 0.79 | 1.48 | 23000 | 2.81 | 2.4 | 23000 | 2.81 | 2.4 | 2400 | 0.79 | 0.89 |  |  |  | 16800 | 2.62 | 1.88
02/16/23 | Live | Bosch | BOSCH | IDS1.0 | Singlezone Ducted, Centrally Ducted | 202534092 |  | HRCU-A-CB | BOVA-36HDN1-M18M |  | BMA*3036BNTD | BGH96M080B3A | 10.6 | 16.5 | 9 |  |  |  |  | FALSE | FALSE | FALSE |  | 67 | 46 | 49 | FALSE | [6 empty] | R-410A | USA, Canada | 10800 | 0.93 | 3.4 | 33600 | 3.17 | 3.11 | 35400 | 3.7 | 2.8 | 11600 | 0.82 | 4.15 | 37600 | 3.3 | 3.34 | 8400 | 0.8 | 3.08 | 34200 | 3.04 | 3.3 | 35800 | 3.42 | 3.07 | 4000 | 0.79 | 1.48 | 23000 | 2.81 | 2.4 | 23000 | 2.81 | 2.4 | 2400 | 0.79 | 0.89 |  |  |  | 16800 | 2.62 | 1.88
02/16/23 | Live | Bosch | BOSCH | IDS1.0 | Singlezone Ducted, Centrally Ducted | 202534093 |  | HRCU-A-CB | BOVA-36HDN1-M18M |  | BMA*3036CNTD | BGH96M080C4A | 10.6 | 16.5 | 9 |  |  |  |  | FALSE | FALSE | FALSE |  | 67 | 46 | 49 | FALSE | [6 empty] | R-410A | USA, Canada | 11000 | 0.93 | 3.47 | 34000 | 3.21 | 3.1 | 35800 | 3.7 | 2.84 | 11800 | 0.82 | 4.22 | 37800 | 3.3 | 3.36 | 8400 | 0.79 | 3.12 | 34200 | 3.04 | 3.3 | 35800 | 3.4 | 3.09 | 4000 | 0.78 | 1.5 | 23000 | 2.81 | 2.4 | 23000 | 2.81 | 2.4 | 2400 | 0.78 | 0.9 |  |  |  | 16800 | 2.6 | 1.89
02/16/23 | Live | Bosch | BOSCH | IDS1.0 | Singlezone Ducted, Centrally Ducted | 202534094 |  | HRCU-A-CB | BOVA-36HDN1-M18M |  | BMA*3036CNTD | BGH96M100C5A | 10.6 | 16.5 | 9 |  |  |  |  | FALSE | FALSE | FALSE |  | 67 | 46 | 49 | FALSE | [6 empty] | R-410A | USA, Canada | 11000 | 0.93 | 3.47 | 34000 | 3.21 | 3.1 | 35800 | 3.7 | 2.84 | 11800 | 0.82 | 4.22 | 37800 | 3.3 | 3.36 | 8400 | 0.79 | 3.12 | 34200 | 3.04 | 3.3 | 35800 | 3.4 | 3.09 | 4000 | 0.78 | 1.5 | 23000 | 2.81 | 2.4 | 23000 | 2.81 | 2.4 | 2400 | 0.78 | 0.9 |  |  |  | 16800 | 2.6 | 1.89
02/16/23 | Live | Bosch | BOSCH | IDS1.0 | Singlezone Ducted, Centrally Ducted | 202534095 |  | HRCU-A-CB | BOVA-60HDN1-M18M |  | BMA*4248BNTF | BGH96M080B3A | 10.5 | 17.5 | 9 |  |  |  |  | FALSE | FALSE | FALSE |  | 68 | 54 | 61 | FALSE | [6 empty] | R-410A | USA, Canada | 19000 | 1.48 | 3.76 | 43000 | 4.1 | 3.07 | 48500 | 5.04 | 2.82 | 20500 | 1.32 | 4.55 | 52000 | 4.45 | 3.42 | 15500 | 1.26 | 3.61 | 45500 | 4.04 | 3.3 | 51000 | 5.26 | 2.84 | 5800 | 1.26 | 1.35 | 31000 | 3.95 | 2.3 | 31000 | 3.95 | 2.3 | 2800 | 1.27 | 0.65 |  |  |  | 28000 | 3.97 | 2.07
02/16/23 | Live | Bosch | BOSCH | IDS1.0 | Singlezone Ducted, Centrally Ducted | 202534096 |  | HRCU-A-CB | BOVA-60HDN1-M18M |  | BMA*4248CNTF | BGH96M080C4A | 11 | 18 | 9 |  |  |  |  | FALSE | FALSE | FALSE |  | 68 | 54 | 61 | FALSE | [6 empty] | R-410A | USA, Canada | 19000 | 1.47 | 3.79 | 43000 | 3.91 | 3.22 | 48500 | 5.02 | 2.83 | 20500 | 1.31 | 4.59 | 52000 | 4.43 | 3.44 | 15500 | 1.25 | 3.63 | 45500 | 4.04 | 3.3 | 51000 | 5.24 | 2.85 | 5800 | 1.25 | 1.36 | 31000 | 3.95 | 2.3 | 31000 | 3.95 | 2.3 | 2800 | 1.26 | 0.65 |  |  |  | 28000 | 3.96 | 2.07
02/16/23 | Live | Bosch | BOSCH | IDS1.0 | Singlezone Ducted, Centrally Ducted | 202534097 |  | HRCU-A-CB | BOVA-60HDN1-M18M |  | BMA*4248CNTF | BGH96M100C5A | 11.2 | 18 | 9 |  |  |  |  | FALSE | FALSE | FALSE |  | 66 | 54 | 60 | FALSE | [6 empty] | R-410A | USA, Canada | 20000 | 1.46 | 4.01 | 45000 | 4.02 | 3.28 | 50500 | 4.97 | 2.98 | 21500 | 1.27 | 4.96 | 54000 | 4.38 | 3.61 | 16000 | 1.21 | 3.88 | 47000 | 4.17 | 3.3 | 52500 | 5.16 | 2.98 | 6000 | 1.21 | 1.45 | 31400 | 4 | 2.3 | 31400 | 4 | 2.3 | 3000 | 1.22 | 0.72 |  |  |  | 28500 | 3.88 | 2.15
02/16/23 | Live | Bosch | BOSCH | IDS1.0 | Singlezone Ducted, Centrally Ducted | 202534098 |  | HRCU-A-CB | BOVA-60HDN1-M18M |  | BMA*4248DNTF | BGH96M100D5A | 11.2 | 18 | 9 |  |  |  |  | FALSE | FALSE | FALSE |  | 68 | 54 | 60 | FALSE | [6 empty] | R-410A | USA, Canada | 20000 | 1.52 | 3.86 | 45500 | 4.06 | 3.28 | 51000 | 5.14 | 2.91 | 22000 | 1.35 | 4.78 | 54500 | 4.56 | 3.5 | 16000 | 1.28 | 3.66 | 47000 | 4.17 | 3.3 | 52500 | 5.31 | 2.9 | 6000 | 1.28 | 1.37 | 32000 | 4.08 | 2.3 | 32000 | 4.08 | 2.3 | 3000 | 1.29 | 0.68 |  |  |  | 28500 | 4.01 | 2.08
02/16/23 | Live | Bosch | BOSCH | IDS1.0 | Singlezone Ducted, Centrally Ducted | 202534099 |  | HRCU-A-CB | BOVA-60HDN1-M18M |  | BMA*4248DNTF | BGH96M120D5A | 11.2 | 18 | 9 |  |  |  |  | FALSE | FALSE | FALSE |  | 68 | 54 | 60 | FALSE | [6 empty] | R-410A | USA, Canada | 20000 | 1.52 | 3.86 | 45500 | 4.06 | 3.28 | 51000 | 5.14 | 2.91 | 22000 | 1.35 | 4.78 | 54500 | 4.56 | 3.5 | 16000 | 1.28 | 3.66 | 47000 | 4.17 | 3.3 | 52500 | 5.31 | 2.9 | 6000 | 1.28 | 1.37 | 32000 | 4.08 | 2.3 | 32000 | 4.08 | 2.3 | 3000 | 1.29 | 0.68 |  |  |  | 28500 | 4.01 | 2.08
02/16/23 | Live | Bosch | BOSCH | IDS1.0 | Singlezone Ducted, Centrally Ducted | 202534101 |  | HRCU-A-CB | BOVA-60HDN1-M18M |  | BMA*4860DNTF | BGH96M100D5A | 10.5 | 17.5 | 9.5 |  |  |  |  | FALSE | FALSE | FALSE |  | 70 | 53 | 59 | FALSE | [6 empty] | R-410A | USA, Canada | 20000 | 1.51 | 3.88 | 53000 | 5.05 | 3.08 | 58000 | 5.96 | 2.85 | 21500 | 1.25 | 5.04 | 60000 | 5.35 | 3.29 | 17000 | 1.33 | 3.75 | 54000 | 4.79 | 3.3 | 59500 | 5.76 | 3.03 | 8000 | 1.34 | 1.75 | 38000 | 4.64 | 2.4 | 38000 | 4.64 | 2.4 | 4000 | 1.34 | 0.87 |  |  |  | 32000 | 4.72 | 1.99
02/16/23 | Live | Bosch | BOSCH | IDS1.0 | Singlezone Ducted, Centrally Ducted | 202534102 |  | HRCU-A-CB | BOVA-60HDN1-M18M |  | BMA*4860DNTF | BGH96M120D5A | 10.5 | 17.5 | 9.5 |  |  |  |  | FALSE | FALSE | FALSE |  | 70 | 53 | 59 | FALSE | [6 empty] | R-410A | USA, Canada | 20000 | 1.51 | 3.88 | 53000 | 5.05 | 3.08 | 58000 | 5.96 | 2.85 | 21500 | 1.25 | 5.04 | 60000 | 5.35 | 3.29 | 17000 | 1.33 | 3.75 | 54000 | 4.79 | 3.3 | 59500 | 5.76 | 3.03 | 8000 | 1.34 | 1.75 | 38000 | 4.64 | 2.4 | 38000 | 4.64 | 2.4 | 4000 | 1.34 | 0.87 |  |  |  | 32000 | 4.72 | 1.99
02/16/23 | Live | Bosch | BOSCH | IDS1.0 | Singlezone Ducted, Centrally Ducted | 202534100 |  | HRCU-A-CB | BOVA-60HDN1-M18M |  | BMA*4860CNTF | BGH96M100C5A | 10 | 17 | 9.5 |  |  |  |  | FALSE | FALSE | FALSE |  | 69 | 54 | 59 | FALSE | [6 empty] | R-410A | USA, Canada | 20000 | 1.46 | 4.01 | 52500 | 5.25 | 2.93 | 57000 | 5.99 | 2.79 | 21000 | 1.24 | 4.96 | 60000 | 5.3 | 3.32 | 17000 | 1.28 | 3.89 | 53500 | 4.75 | 3.3 | 59000 | 5.6 | 3.09 | 8000 | 1.29 | 1.82 | 37000 | 4.52 | 2.4 | 37000 | 4.52 | 2.4 | 4000 | 1.28 | 0.92 |  |  |  | 32000 | 4.36 | 2.15
02/16/23 | Live | Bosch | BOSCH | IDS1.0 | Singlezone Ducted, Centrally Ducted | 202534088 |  | HRCU-A-CB | BOVA-36HDN1-M18M |  | BMA*2430BNTD | BGH96M080B3A | 12.5 | 18 | 9.5 |  |  |  |  | FALSE | FALSE | FALSE |  | 71 | 47 | 59 | FALSE | [6 empty] | R-410A | USA, Canada | 10400 | 0.8 | 3.81 | 24000 | 1.92 | 3.66 | 28000 | 2.58 | 3.18 | 11400 | 0.67 | 4.99 | 29800 | 2.17 | 4.02 | 8400 | 0.63 | 3.91 | 24000 | 1.95 | 3.61 | 30000 | 2.97 | 2.96 | 3800 | 0.64 | 1.74 | 17200 | 2.1 | 2.4 | 17200 | 2.1 | 2.4 | 2400 | 0.64 | 1.1 |  |  |  | 14200 | 2.11 | 1.97
02/16/23 | Live | Bosch | BOSCH | IDS1.0 | Singlezone Ducted, Centrally Ducted | 202534087 |  | HRCU-A-CB | BOVA-36HDN1-M18M |  | BMA*2430BNTD | BGH96M060B3A | 12.5 | 18 | 9.5 |  |  |  |  | FALSE | FALSE | FALSE |  | 71 | 47 | 59 | FALSE | [6 empty] | R-410A | USA, Canada | 10400 | 0.8 | 3.81 | 24000 | 1.92 | 3.66 | 28000 | 2.58 | 3.18 | 11400 | 0.67 | 4.99 | 29800 | 2.17 | 4.02 | 8400 | 0.63 | 3.91 | 24000 | 1.95 | 3.61 | 30000 | 2.97 | 2.96 | 3800 | 0.64 | 1.74 | 17200 | 2.1 | 2.4 | 17200 | 2.1 | 2.4 | 2400 | 0.64 | 1.1 |  |  |  | 14200 | 2.11 | 1.97
02/16/23 | Live | Bosch | BOSCH | IDS1.0 | Singlezone Ducted, Centrally Ducted | 202534086 |  | HRCU-A-CB | BOVA-36HDN1-M18M |  | BMA*2430ANTD | BGH96M080B3A | 12.5 | 18 | 9.5 |  |  |  |  | FALSE | FALSE | FALSE |  | 71 | 48 | 60 | FALSE | [6 empty] | R-410A | USA, Canada | 10400 | 0.81 | 3.76 | 23600 | 1.89 | 3.66 | 27600 | 2.59 | 3.12 | 11200 | 0.68 | 4.83 | 29400 | 2.18 | 3.95 | 8400 | 0.65 | 3.79 | 24000 | 1.95 | 3.61 | 30000 | 2.98 | 2.95 | 3800 | 0.66 | 1.69 | 17200 | 2.1 | 2.4 | 17200 | 2.1 | 2.4 | 2400 | 0.66 | 1.07 |  |  |  | 14400 | 2.12 | 1.99
02/16/23 | Live | Bosch | BOSCH | IDS1.0 | Singlezone Ducted, Centrally Ducted | 202534085 |  | HRCU-A-CB | BOVA-36HDN1-M18M |  | BMA*2430ANTD | BGH96M060B3A | 12.5 | 18 | 9.5 |  |  |  |  | FALSE | FALSE | FALSE |  | 71 | 48 | 60 | FALSE | [6 empty] | R-410A | USA, Canada | 10400 | 0.81 | 3.76 | 23600 | 1.89 | 3.66 | 27600 | 2.59 | 3.12 | 11200 | 0.68 | 4.83 | 29400 | 2.18 | 3.95 | 8400 | 0.65 | 3.79 | 24000 | 1.95 | 3.61 | 30000 | 2.98 | 2.95 | 3800 | 0.66 | 1.69 | 17200 | 2.1 | 2.4 | 17200 | 2.1 | 2.4 | 2400 | 0.66 | 1.07 |  |  |  | 14400 | 2.12 | 1.99
02/16/23 | Live | Bosch | BOSCH |  | Singlezone Ducted, Centrally Ducted | 206331371 |  | HRCU-A-CB | BOVA-60HDN1-M18M |  | BVA-60WN1-M15 |  | 10.2 | 15 | 9 |  |  |  |  | FALSE | FALSE | FALSE |  | 72 | 63 | 67 | FALSE | [6 empty] | R410A | USA, Canada | 20000 | 1.58 | 3.71 | 55000 | 5.3 | 3.04 | 58500 | 5.71 | 3 | 21000 | 1.46 | 4.22 | 61500 | 5 | 3.6 | 18500 | 1.5 | 3.61 | 56000 | 4.8 | 3.42 | 60000 | 5.45 | 3.23 | 11500 | 1.48 | 2.28 | 40500 | 5.35 | 2.22 | 40500 | 5.35 | 2.22 | 9500 | 1.48 | 1.88 |  |  |  | 38000 | 5.33 | 2.09
02/16/23 | Live | Bosch | BOSCH |  | Singlezone Ducted, Centrally Ducted | 206331369 |  | HRCU-A-CB | BOVA-36HDN1-M18M |  | BVA-36WN1-M15 |  | 10.4 | 15 | 9 |  |  |  |  | FALSE | FALSE | FALSE |  | 71 | 56 | 60 | FALSE | [6 empty] | R410A | USA, Canada | 11400 | 1.07 | 3.12 | 33600 | 3.22 | 3.06 | 35800 | 3.68 | 2.85 | 12200 | 0.96 | 3.72 | 38500 | 3.35 | 3.37 | 8400 | 0.98 | 2.51 | 35000 | 3.2 | 3.21 | 37500 | 3.52 | 3.12 | 4000 | 0.98 | 1.2 | 25000 | 3.05 | 2.4 | 25000 | 3.05 | 2.4 | 2400 | 0.98 | 0.72 |  |  |  | 21000 | 3.1 | 1.99
02/16/23 | Live | Bosch | BOSCH |  | Singlezone Ducted, Centrally Ducted | 206331370 |  | HRCU-A-CB | BOVA-60HDN1-M18M |  | BVA-48WN1-M15 |  | 11.2 | 15.5 | 9 |  |  |  |  | FALSE | FALSE | FALSE |  | 79 | 64 | 71 | FALSE | [6 empty] | R410A | USA, Canada | 21000 | 1.56 | 3.95 | 47000 | 4.2 | 3.28 | 51500 | 5.1 | 2.96 | 22500 | 1.4 | 4.71 | 55000 | 4.52 | 3.57 | 16000 | 1.48 | 3.17 | 48000 | 4 | 3.52 | 53000 | 5.15 | 3.02 | 6000 | 1.46 | 1.2 | 38000 | 4.88 | 2.28 | 38000 | 4.88 | 2.28 | 3000 | 1.46 | 0.6 |  |  |  | 34400 | 4.8 | 2.1
02/16/23 | Live | Bosch | BOSCH |  | Singlezone Ducted, Centrally Ducted | 206331368 |  | HRCU-A-CB | BOVA-36HDN1-M18M |  | BVA-24WN1-M15 |  | 11.8 | 16 | 9 |  |  |  |  | FALSE | FALSE | FALSE |  | 88 | 59 | 77 | FALSE | [6 empty] | R410A | USA, Canada | 10400 | 0.9 | 3.39 | 24000 | 2.04 | 3.45 | 28400 | 2.58 | 3.23 | 11400 | 0.81 | 4.12 | 30000 | 2.29 | 3.84 | 8400 | 0.87 | 2.83 | 24000 | 2.06 | 3.41 | 31000 | 3.05 | 2.98 | 4000 | 0.85 | 1.38 | 21200 | 2.56 | 2.43 | 21200 | 2.56 | 2.43 | 2400 | 0.85 | 0.83 |  |  |  | 18500 | 2.65 | 2.05
02/16/23 | Live | Bosch | BOSCH |  | Singlezone Ducted, Centrally Ducted | 206396007 |  | HRCU-A-CB | BOVB-60HDN1-M18M |  | BVA-36WN1-M18B |  | 12.5 | 18.5 | 10.5 |  |  |  |  | FALSE | FALSE | FALSE |  | 68 | 53 | 54 | FALSE | [6 empty] | R410A | USA, Canada | 11600 | 0.86 | 3.95 | 35200 | 2.82 | 3.66 | 36600 | 3.62 | 2.96 | 12400 | 0.7 | 5.19 | 39200 | 3.24 | 3.55 | 8600 | 0.8 | 3.15 | 35200 | 2.87 | 3.59 | 36200 | 3.3 | 3.21 | 4000 | 0.8 | 1.47 | 24000 | 2.62 | 2.68 | 25000 | 2.96 | 2.48 | 2800 | 0.78 | 1.05 |  |  |  | 19200 | 3.01 | 1.87
02/16/23 | Live | Bosch | BOSCH |  | Singlezone Ducted, Centrally Ducted | 206395988 |  | HRCU-A-CB | BOVB-60HDN1-M18M |  | BVA-60WN1-M18 |  | 11.2 | 17.5 | 9.5 |  |  |  |  | FALSE | FALSE | FALSE |  | 72 | 62 | 67 | FALSE | [6 empty] | R410A | USA, Canada | 21000 | 1.6 | 3.85 | 57000 | 5.08 | 3.29 | 59000 | 5.88 | 2.94 | 21500 | 1.5 | 4.2 | 62000 | 5.24 | 3.47 | 15000 | 1.3 | 3.38 | 55000 | 4.7 | 3.43 | 59000 | 5.36 | 3.23 | 7000 | 1.28 | 1.6 | 40000 | 4.54 | 2.58 | 44000 | 5.26 | 2.45 | 4000 | 1.28 | 0.92 |  |  |  | 37000 | 5.1 | 2.13
02/16/23 | Live | Bosch | BOSCH |  | Singlezone Ducted, Centrally Ducted | 206395965 |  | HRCU-A-CB | BOVB-60HDN1-M18M |  | BVA-48WN1-M18 |  | 12.5 | 18.5 | 9.5 |  |  |  |  | FALSE | FALSE | FALSE |  | 81 | 64 | 72 | FALSE | [6 empty] | R410A | USA, Canada | 20000 | 1.36 | 4.31 | 47000 | 3.77 | 3.65 | 51500 | 5.3 | 2.85 | 22000 | 1.3 | 4.96 | 54500 | 4.62 | 3.46 | 14500 | 1.24 | 3.43 | 46500 | 3.8 | 3.59 | 52000 | 4.84 | 3.15 | 6000 | 1.24 | 1.42 | 38000 | 4.4 | 2.53 | 38000 | 4.4 | 2.53 | 4000 | 1.2 | 0.98 |  |  |  | 33600 | 4.24 | 2.32
02/16/23 | Live | Bosch | BOSCH |  | Singlezone Ducted, Centrally Ducted | 206395983 |  | HRCU-A-C | BOVB-36HDN1-M18M |  | BMA*4248CNTF |  | 10 | 15 | 9 |  |  |  |  | FALSE | FALSE | FALSE |  | 65 | 53 | 54 | FALSE | [6 empty] | R410A | USA, Canada | 11400 | 0.96 | 3.48 | 32400 | 3.3 | 2.88 | 35200 | 3.8 | 2.71 | 12200 | 0.8 | 4.47 | 37600 | 3.4 | 3.24 | 8400 | 0.9 | 2.74 | 35000 | 3.14 | 3.27 | 36200 | 3.56 | 2.98 | 4000 | 0.8 | 1.47 | 23000 | 2.7 | 2.5 | 23000 | 2.7 | 2.5 | 2400 | 0.88 | 0.8 |  |  |  | 19200 | 3.12 | 1.8
02/16/23 | Live | Bosch | BOSCH |  | Singlezone Ducted, Centrally Ducted | 206395982 |  | HRCU-A-C | BOVB-36HDN1-M18M |  | BMA*4248BNTF |  | 10 | 15 | 9 |  |  |  |  | FALSE | FALSE | FALSE |  | 65 | 53 | 54 | FALSE | [6 empty] | R410A | USA, Canada | 11400 | 0.96 | 3.48 | 32400 | 3.3 | 2.88 | 35200 | 3.8 | 2.71 | 12200 | 0.8 | 4.47 | 37600 | 3.4 | 3.24 | 8400 | 0.9 | 2.74 | 35000 | 3.14 | 3.27 | 36200 | 3.56 | 2.98 | 4000 | 0.8 | 1.47 | 23000 | 2.7 | 2.5 | 23000 | 2.7 | 2.5 | 2400 | 0.88 | 0.8 |  |  |  | 19200 | 3.12 | 1.8
02/16/23 | Live | Bosch | BOSCH |  | Singlezone Ducted, Centrally Ducted | 206395978 |  | HRCU-A-C | BOVB-36HDN1-M18M |  | BMA*2430BNTD |  | 11.5 | 15 | 9 |  |  |  |  | FALSE | FALSE | FALSE |  | 71 | 57 | 71 | FALSE | [6 empty] | R410A | USA, Canada | 10600 | 0.86 | 3.61 | 23400 | 2 | 3.43 | 29000 | 2.76 | 3.08 | 11600 | 0.7 | 4.86 | 31000 | 2.4 | 3.79 | 8400 | 0.9 | 2.74 | 24000 | 2.1 | 3.35 | 29800 | 2.7 | 3.23 | 4000 | 0.8 | 1.47 | 17200 | 2.1 | 2.4 | 21600 | 2.56 | 2.47 | 2400 | 0.86 | 0.82 |  |  |  | 17200 | 2.56 | 1.97
02/16/23 | Live | Bosch | BOSCH |  | Singlezone Ducted, Centrally Ducted | 206395977 |  | HRCU-A-C | BOVB-36HDN1-M18M |  | BMA*2430ANTD |  | 11.5 | 15 | 9 |  |  |  |  | FALSE | FALSE | FALSE |  | 71 | 57 | 71 | FALSE | [6 empty] | R410A | USA, Canada | 10600 | 0.86 | 3.61 | 23400 | 2.03 | 3.38 | 29000 | 2.76 | 3.08 | 11600 | 0.7 | 4.86 | 31000 | 2.4 | 3.79 | 8400 | 0.9 | 2.74 | 24000 | 2.1 | 3.35 | 29800 | 2.7 | 3.23 | 4000 | 0.8 | 1.47 | 17200 | 2.1 | 2.4 | 21600 | 2.56 | 2.47 | 2400 | 0.86 | 0.82 |  |  |  | 17200 | 2.56 | 1.97
02/16/23 | Live | Bosch | BOSCH |  | Singlezone Ducted, Centrally Ducted | 206395964 |  | HRCU-A-CB | BOVB-36HDN1-M18M |  | BVA-24WN1-M18 |  | 13 | 18.5 | 9.5 |  |  |  |  | FALSE | FALSE | FALSE |  | 90 | 57 | 71 | FALSE | [6 empty] | R410A | USA, Canada | 10600 | 0.74 | 4.2 | 24000 | 1.85 | 3.8 | 29200 | 2.66 | 3.22 | 11600 | 0.6 | 5.67 | 31000 | 2.3 | 3.95 | 8400 | 0.7 | 3.52 | 24000 | 1.95 | 3.61 | 29800 | 2.6 | 3.36 | 4000 | 0.7 | 1.67 | 21600 | 2.44 | 2.59 | 21600 | 2.44 | 2.59 | 2400 | 0.76 | 0.93 |  |  |  | 17200 | 2.46 | 2.05
02/16/23 | Live | Bosch | BOSCH |  | Singlezone Ducted, Centrally Ducted | 206395966 |  | HRCU-A-CB | BOVB-36HDN1-M18M |  | BVA-36WN1-M18B |  | 11.4 | 17.5 | 9 |  |  |  |  | FALSE | FALSE | FALSE |  | 73 | 53 | 56 | FALSE | [6 empty] | R410A | USA, Canada | 11400 | 0.86 | 3.88 | 34600 | 3.04 | 3.34 | 36200 | 3.71 | 2.86 | 12200 | 0.7 | 5.11 | 38600 | 3.36 | 3.37 | 8400 | 0.8 | 3.08 | 34200 | 2.95 | 3.4 | 36200 | 3.42 | 3.1 | 4000 | 0.7 | 1.67 | 25000 | 3 | 2.44 | 25000 | 3 | 2.44 | 2800 | 0.78 | 1.05 |  |  |  | 19200 | 3.01 | 1.87
02/16/23 | Live | Bosch | BOSCH |  | Singlezone Non-Ducted, Wall Placement | 207759999 |  | HRCU-A-CB-O | BMS500-AAS036-1CSXRC | Non-Ducted Indoor Units | BMS500-AAU036-1AHWXC |  | 8.5 | 17.5 | 9 |  |  |  |  | FALSE | FALSE | FALSE |  | 62 | 55 | 56 | FALSE |  | 150.0 | 1.When the unit power is on/in heating mode,and if the outdoor temperature drops below 3oC for 30 seconds,after running for 25mins, the base pan heater will be actived for 5 minutes. 2. In defrost mode and the outdoor temperature lower 1oC for 10 seconds the base pan heater will be actived and will be 5 mins delay inactive after defrost. |  |  |  | R410A | USA, Canada | 6766 | 0.6 | 3.3 | 36000 | 4.24 | 2.49 | 38856 | 4.61 | 2.47 | 6703 | 0.46 | 4.27 | 37630 | 3.09 | 3.57 | 10140 | 0.89 | 3.34 | 36000 | 4.2 | 2.51 | 37009 | 4.36 | 2.49 | 5899 | 0.92 | 1.88 | 22400 | 3.01 | 2.18 | 21473 | 3.76 | 1.67 | 4455 | 0.85 | 1.54 |  |  |  | 20426 | 3.36 | 1.78
02/16/23 | Live | Bosch | BOSCH |  | Singlezone Non-Ducted, Wall Placement | 208157118 |  | HRCU-A-CB-O | BMS500-AAS018-1CSXHC | Non-Ducted Indoor Units | BMS500-AAU018-1AHWXB |  | 12.5 | 20.5 | 11 |  |  |  |  | TRUE | FALSE | FALSE |  | 60 | 84 | 91 | FALSE |  | 150.0 | 1.When the unit power is on/in heating mode,and if the outdoor temperature drops below 3oC for 30 seconds,after running for 25mins, the base pan heater will be actived for 5 minutes. 2. In defrost mode and the outdoor temperature lower 1oC for 10 seconds the base pan heater will be actived and will be 5 mins delay inactive after defrost. |  |  |  | R410A | USA, Canada | 7879 | 0.64 | 3.61 | 17000 | 1.36 | 3.66 | 18002 | 1.51 | 3.49 | 8147 | 0.48 | 4.97 | 12531 | 0.7 | 5.25 | 7277 | 0.6 | 3.55 | 18000 | 1.76 | 3 | 19592 | 1.71 | 3.36 | 4545 | 0.6 | 2.22 | 10900 | 1.24 | 2.58 | 14016 | 1.65 | 2.49 | 2460 | 0.64 | 1.13 |  |  |  | 16497 | 2.54 | 1.9
02/16/23 | Live | Bosch | BOSCH |  | Singlezone Non-Ducted, Wall Placement | 208157117 |  | HRCU-A-CB-O | BMS500-AAS012-1CSXHC | Non-Ducted Indoor Units | BMS500-AAU012-1AHWXB |  | 13.5 | 24.5 | 12.5 |  |  |  |  | TRUE | TRUE | TRUE |  | 62 | 62 | 82 | FALSE |  | 150.0 | 1.When the unit power is on/in heating mode,and if the outdoor temperature drops below 3oC for 30 seconds,after running for 25mins, the base pan heater will be actived for 5 minutes. 2. In defrost mode and the outdoor temperature lower 1oC for 10 seconds the base pan heater will be actived and will be 5 mins delay inactive after defrost. |  |  |  | R410A | USA, Canada | 3357 | 0.18 | 5.47 | 12000 | 0.89 | 3.95 | 15354 | 1.29 | 3.49 | 3616 | 0.12 | 8.83 | 13081 | 0.7 | 5.48 | 4347 | 0.29 | 4.39 | 12000 | 0.93 | 3.78 | 15852 | 1.36 | 3.42 | 2695 | 0.35 | 2.26 | 7500 | 0.77 | 2.85 | 12737 | 1.65 | 2.26 | 2603 | 0.42 | 1.82 |  |  |  | 9870 | 1.54 | 1.88
02/16/23 | Live | Bosch | BOSCH |  | Singlezone Non-Ducted, Wall Placement | 208157116 |  | HRCU-A-CB-O | BMS500-AAS009-1CSXHC | Non-Ducted Indoor Units | BMS500-AAU009-1AHWXB |  | 15.6 | 26.3 | 12.5 |  |  |  |  | TRUE | FALSE | FALSE |  | 61 | 62 | 86 | FALSE |  | 150.0 | 1.When the unit power is on/in heating mode,and if the outdoor temperature drops below 3oC for 30 seconds,after running for 25mins, the base pan heater will be actived for 5 minutes. 2. In defrost mode and the outdoor temperature lower 1oC for 10 seconds the base pan heater will be actived and will be 5 mins delay inactive after defrost. |  |  |  | R410A | USA, Canada | 3350 | 0.18 | 5.45 | 9000 | 0.58 | 4.55 | 13729 | 1.17 | 3.44 | 3931 | 0.12 | 9.6 | 11982 | 0.7 | 5.02 | 5650 | 0.35 | 4.73 | 11500 | 0.92 | 3.66 | 15794 | 1.41 | 3.28 | 2511 | 0.35 | 2.1 | 7100 | 0.73 | 2.85 | 12436 | 1.64 | 2.22 | 1678 | 0.34 | 1.45 |  |  |  | 9898 | 1.53 | 1.9
02/16/23 | Live | Bosch | BOSCH |  | Singlezone Non-Ducted, Wall Placement | 207759994 |  | HRCU-A-CB-O | BMS500-AAS009-1CSXHC | Non-Ducted Indoor Units | BMS500-AAU009-1AHWXC |  | 16.2 | 28.1 | 13 |  |  |  |  | TRUE | TRUE | TRUE |  | 63 | 72 | 94 | FALSE |  | 150.0 | 1.When the unit power is on/in heating mode,and if the outdoor temperature drops below 3oC for 30 seconds,after running for 25mins, the base pan heater will be actived for 5 minutes. 2. In defrost mode and the outdoor temperature lower 1oC for 10 seconds the base pan heater will be actived and will be 5 mins delay inactive after defrost. |  |  |  | R410A | USA, Canada | 3320 | 0.19 | 5.12 | 9000 | 0.56 | 4.71 | 14398 | 1.18 | 3.58 | 3923 | 0.16 | 7.19 | 12798 | 0.7 | 5.36 | 5070 | 0.37 | 4.02 | 11800 | 0.91 | 3.8 | 15296 | 1.5 | 2.99 | 2108 | 0.34 | 1.82 | 7500 | 0.73 | 3.01 | 12371 | 1.78 | 2.04 | 1938 | 0.33 | 1.72 |  |  |  | 11109 | 1.65 | 1.97
02/16/23 | Live | Bosch | BOSCH |  | Singlezone Non-Ducted, Wall Placement | 208650712 |  | HRCU-A-CB-O | BMS500-AAS018-1CSXRC | Non-Ducted Indoor Units | BMS500-AAU018-1AHWXB |  | 12 | 20 | 10 |  |  |  |  | FALSE | FALSE | FALSE |  | 70 | 51 | 62 | FALSE |  | 150.0 | 1.When the unit power is on/in heating mode,and if the outdoor temperature drops below 3oC for 30 seconds,after running for 25mins, the base pan heater will be actived for 5 minutes. 2. In defrost mode and the outdoor temperature lower 1oC for 10 seconds the base pan heater will be actived and will be 5 mins delay inactive after defrost. |  |  |  | R410A | USA, Canada | 2020 | 0.21 | 2.82 | 17000 | 1.41 | 3.53 | 19947 | 1.67 | 3.5 | 4086 | 0.17 | 7.04 | 18291 | 1.04 | 5.15 | 6758 | 0.44 | 4.5 | 18000 | 1.56 | 3.38 | 21636 | 1.87 | 3.39 | 3917 | 0.44 | 2.61 | 12700 | 1.36 | 2.74 | 16238 | 1.91 | 2.49 | 2355 | 0.55 | 1.25 |  |  |  | 11229 | 1.6 | 2.06
02/16/23 | Live | Bosch | BOSCH |  | Singlezone Non-Ducted, Wall Placement | 208650711 |  | HRCU-A-CB-O | BMS500-AAS012-1CSXRC | Non-Ducted Indoor Units | BMS500-AAU012-1AHWXB |  | 12.5 | 21 | 11.5 |  |  |  |  | FALSE | FALSE | FALSE |  | 72 | 61 | 77 | FALSE |  | 150.0 | 1.When the unit power is on/in heating mode,and if the outdoor temperature drops below 3oC for 30 seconds,after running for 25mins, the base pan heater will be actived for 5 minutes. 2. In defrost mode and the outdoor temperature lower 1oC for 10 seconds the base pan heater will be actived and will be 5 mins delay inactive after defrost. |  |  |  | R410A | USA, Canada | 4009 | 0.25 | 4.7 | 11000 | 0.88 | 3.66 | 14057 | 1.2 | 3.43 | 3234 | 0.12 | 7.9 | 11051 | 0.62 | 5.22 | 3862 | 0.28 | 4.04 | 11000 | 0.87 | 3.71 | 13801 | 1.33 | 3.04 | 2603 | 0.31 | 2.46 | 8000 | 0.82 | 2.86 | 9843 | 1.24 | 2.33 | 1600 | 0.3 | 1.56 |  |  |  | 8520 | 1.15 | 2.17
02/16/23 | Live | Bosch | BOSCH |  | Singlezone Non-Ducted, Wall Placement | 208650710 |  | HRCU-A-CB-O | BMS500-AAS009-1CSXRC | Non-Ducted Indoor Units | BMS500-AAU009-1AHWXB |  | 13 | 24 | 11.5 |  |  |  |  | FALSE | FALSE | FALSE |  | 67 | 61 | 89 | FALSE |  | 150.0 | 1.When the unit power is on/in heating mode,and if the outdoor temperature drops below 3oC for 30 seconds,after running for 25mins, the base pan heater will be actived for 5 minutes. 2. In defrost mode and the outdoor temperature lower 1oC for 10 seconds the base pan heater will be actived and will be 5 mins delay inactive after defrost. |  |  |  | R410A | USA, Canada | 2501 | 0.15 | 4.89 | 9000 | 0.69 | 3.82 | 11979 | 0.98 | 3.58 | 2494 | 0.15 | 4.87 | 11194 | 0.63 | 5.21 | 3404 | 0.2 | 4.99 | 9000 | 0.72 | 3.66 | 13071 | 1.15 | 3.33 | 2323 | 0.31 | 2.2 | 6100 | 0.6 | 2.98 | 9543 | 1.13 | 2.48 | 1675 | 0.29 | 1.69 |  |  |  | 8064 | 1.13 | 2.09
02/16/23 | Live | Bosch | BOSCH |  | Singlezone Ducted, Centrally Ducted | 10333757 |  | HRCU-A-CB | BOVA-60HDN1-M18M |  | BVA-36WN1-M18B |  | 12.5 | 18.5 | 10.5 |  |  |  |  | FALSE | FALSE | FALSE |  | 68 | 79 | 79 | FALSE |  | N/A | N/A |  |  |  | R410A | USA, Canada | 11600 | 0.79 | 4.3 | 35200 | 2.82 | 3.66 | 36600 | 3.62 | 2.96 | 12400 | 0.69 | 5.27 | 39200 | 3.23 | 3.56 | 20000 | 1.28 | 4.58 | 35200 | 2.85 | 3.62 | 35200 | 2.85 | 3.62 | 13000 | 1.5 | 2.54 | 24000 | 2.6 | 2.71 | 31000 | 3.7 | 2.46 | 10000 | 1.4 | 2.09 |  |  |  | 28000 | 4 | 2.05
02/16/23 | Live | Bosch | BOSCH | Bosch Climate 5000 ductless minisplit series | Singlezone Non-Ducted, Wall Placement | 9966837 |  | HRCU-A-CB-O | BMS500-AAS009-0CSXXA | Mini-Splits | BMS500-AAU009-0AHXXA |  | 14 | 22 | 10.5 |  |  |  |  | FALSE | FALSE | FALSE |  | 59 | 52 | 66 | FALSE |  | 150.0 | 1.When the unit power is on/in heating mode,and if the outdoor temperature drops below 3oC for 30 seconds,after running for 25mins, the base pan heater will be actived for 5 minutes. 2.In defrost mode and the outdoor temperature lower 1oC for 10 seconds the base pan heater will be actived and will be 5 mins delay inactive after defrost. |  |  |  | R410A | USA, Canada | 3340 | 0.13 | 7.53 | 9000 | 0.64 | 4.12 | 10400 | 0.99 | 3.08 | 3386 | 0.12 | 8.27 | 10200 | 0.88 | 3.4 | 3580 | 0.16 | 6.56 | 9800 | 0.89 | 3.23 | 12490 | 1.04 | 3.52 | 2860 | 0.18 | 4.66 | 5800 | 0.62 | 2.74 | 7868 | 0.96 | 2.4 | 2513 | 0.16 | 4.6 |  |  |  | 6516 | 0.93 | 2.05
02/16/23 | Live | Bosch | BOSCH | Bosch Climate 5000 ductless minisplit series | Singlezone Non-Ducted, Wall Placement | 9966843 |  | HRCU-A-CB-O | BMS500-AAS018-1CSXXA | Mini-Splits | BMS500-AAU018-1AHXXA |  | 13 | 22 | 10 |  |  |  |  | FALSE | FALSE | FALSE |  | 61 | 65 | 69 | FALSE |  | 150.0 | 1.When the unit power is on/in heating mode,and if the outdoor temperature drops below 3oC for 30 seconds,after running for 25mins, the base pan heater will be actived for 5 minutes. 2.In defrost mode and the outdoor temperature lower 1oC for 10 seconds the base pan heater will be actived and will be 5 mins delay inactive after defrost. |  |  |  | R410A | USA, Canada | 5800 | 0.23 | 7.39 | 18000 | 1.39 | 3.8 | 19000 | 1.49 | 3.74 | 5950 | 0.22 | 7.93 | 16400 | 1.08 | 4.45 | 4670 | 0.23 | 5.95 | 18000 | 1.67 | 3.16 | 19190 | 1.67 | 3.37 | 3920 | 0.26 | 4.42 | 11100 | 1.18 | 2.76 | 13730 | 1.62 | 2.48 | 3274 | 0.25 | 3.84 |  |  |  | 12524 | 2.09 | 1.76
02/16/23 | Live | Bosch | BOSCH | Bosch Climate 5000 ductless minisplit series | Singlezone Non-Ducted, Wall Placement | 9966838 |  | HRCU-A-CB-O | BMS500-AAS009-1CSXXA | Mini-Splits | BMS500-AAU009-1AHXXA |  | 14 | 20.5 | 10 |  |  |  |  | FALSE | FALSE | FALSE |  | 64 | 50 | 67 | FALSE |  | 150.0 | 1.When the unit power is on/in heating mode,and if the outdoor temperature drops below 3oC for 30 seconds,after running for 25mins, the base pan heater will be actived for 5 minutes. 2.In defrost mode and the outdoor temperature lower 1oC for 10 seconds the base pan heater will be actived and will be 5 mins delay inactive after defrost. |  |  |  | R410A | USA | 3425 | 0.13 | 7.72 | 9000 | 0.64 | 4.12 | 11000 | 1.01 | 3.19 | 3454 | 0.12 | 8.44 | 10800 | 1.01 | 3.13 | 3530 | 0.16 | 6.47 | 9800 | 0.9 | 3.19 | 13080 | 1.08 | 3.55 | 2610 | 0.17 | 4.5 | 6300 | 0.69 | 2.68 | 8111 | 1.02 | 2.33 | 2489 | 0.16 | 4.56 |  |  |  | 6609 | 1.01 | 1.92
02/16/23 | Live | Bosch | BOSCH | Bosch Climate 5000 ductless minisplit series | Singlezone Non-Ducted, Wall Placement | 9966839 |  | HRCU-A-CB-O | BMS500-AAS012-0CSXXA | Mini-Splits | BMS500-AAU012-0AHXXA |  | 12.5 | 20.9 | 10 |  |  |  |  | FALSE | FALSE | FALSE |  | 62 | 46 | 47 | FALSE |  | 150.0 | 1.When the unit power is on/in heating mode,and if the outdoor temperature drops below 3oC for 30 seconds,after running for 25mins, the base pan heater will be actived for 5 minutes. 2.In defrost mode and the outdoor temperature lower 1oC for 10 seconds the base pan heater will be actived and will be 5 mins delay inactive after defrost. |  |  |  | R410A | USA | 3885 | 0.15 | 7.59 | 12000 | 0.96 | 3.66 | 12500 | 1.08 | 3.39 | 3950 | 0.13 | 8.9 | 12000 | 0.93 | 3.78 | 3680 | 0.17 | 6.34 | 12000 | 1.16 | 3.03 | 12450 | 1.05 | 3.47 | 2958 | 0.18 | 4.82 | 7500 | 0.86 | 2.56 | 7360 | 0.91 | 2.37 | 2582 | 0.18 | 4.2 |  |  |  | 5736 | 0.83 | 2.03
02/16/23 | Live | Bosch | BOSCH | Bosch Climate 5000 ductless minisplit series | Singlezone Non-Ducted, Wall Placement | 9966844 |  | HRCU-A-CB-O | BMS500-AAS024-1CSXXA | Mini-Splits | BMS500-AAU024-1AHXXA |  | 12.5 | 20 | 10 |  |  |  |  | FALSE | FALSE | FALSE |  | 64 | 54 | 63 | FALSE |  | 150.0 | 1.When the unit power is on/in heating mode,and if the outdoor temperature drops below 3oC for 30 seconds,after running for 25mins, the base pan heater will be actived for 5 minutes. 2.In defrost mode and the outdoor temperature lower 1oC for 10 seconds the base pan heater will be actived and will be 5 mins delay inactive after defrost. |  |  |  | R410A | USA, Canada | 8320 | 0.34 | 7.17 | 24000 | 1.92 | 3.66 | 26000 | 2.41 | 3.16 | 8640 | 0.32 | 7.91 | 25000 | 1.79 | 4.09 | 7200 | 0.36 | 5.86 | 25000 | 2.46 | 2.98 | 29140 | 2.6 | 3.28 | 5690 | 0.49 | 3.4 | 16000 | 1.91 | 2.46 | 18650 | 2.48 | 2.2 | 5122 | 0.47 | 3.19 |  |  |  | 15815 | 2.64 | 1.76
04/18/23 | Live | Bosch | BOSCH | Bosch Climate 5000 ductless minisplit series | Singlezone Ducted, Compact Ducted | 207760000 |  | HRCU-A-CB | BMS500-AAS009-1CSXRC | Mini-Splits | BMS500-AAU009-1AHDXB |  | 13.5 | 21 | 11.5 | 12.5 | 19.2 | 10.2 | 8 | TRUE | TRUE | TRUE |  | 77 | 57 | 76 | TRUE | Integrated | 150 | 1.When the unit power is on/in heating mode,and if the outdoor temperature drops below 3oC for 30 seconds,after running for 25mins, the base pan heater will be actived for 5 minutes. 2. In defrost mode and the outdoor temperature lower 1oC for 10 seconds the base pan heater will be actived and will be 5 mins delay inactive after defrost. |  |  |  | R410A | USA, Canada | 2220 | 0.2 | 3.25 | 9000 | 0.67 | 3.94 | 11600 | 1 | 3.4 | 2510 | 0.15 | 4.9 | 10720 | 0.65 | 4.83 | 2240 | 0.18 | 3.65 | 10000 | 0.78 | 3.76 | 13350 | 1.16 | 3.37 | 1050 | 0.17 | 1.81 | 7700 | 0.64 | 3.53 | 9680 | 1.17 | 2.42 | 1400 | 0.36 | 1.14 | 8000 | 1.12 | 2.09 | 7630 | 1.03 | 2.17
04/18/23 | Live | Bosch | BOSCH | Bosch Climate 5000 ductless minisplit series | Singlezone Ducted, Compact Ducted | 207760002 |  | HRCU-A-CB | BMS500-AAS012-1CSXRC | Mini-Splits | BMS500-AAU012-1AHDXB |  | 12.5 | 21.5 | 11.5 | 11.7 | 19 | 10.3 | 7.8 | TRUE | TRUE | TRUE |  | 77 | 66 | 87 | TRUE | Integrated | 150 | 1.When the unit power is on/in heating mode,and if the outdoor temperature drops below 3oC for 30 seconds,after running for 25mins, the base pan heater will be actived for 5 minutes. 2. In defrost mode and the outdoor temperature lower 1oC for 10 seconds the base pan heater will be actived and will be 5 mins delay inactive after defrost. |  |  |  | R410A | USA, Canada | 2120 | 0.2 | 3.11 | 11500 | 0.96 | 3.51 | 13500 | 1.26 | 3.14 | 2430 | 0.15 | 4.75 | 10960 | 0.64 | 5.02 | 1920 | 0.2 | 2.81 | 12000 | 1.04 | 3.38 | 15660 | 1.3 | 3.53 | 1180 | 0.17 | 2.03 | 9300 | 0.87 | 3.13 | 11060 | 1.25 | 2.59 | 1540 | 0.36 | 1.25 | 8400 | 1.09 | 2.26 | 10460 | 1.22 | 2.51
04/18/23 | Live | Bosch | BOSCH | Bosch Climate 5000 ductless minisplit series | Singlezone Non-Ducted, Wall Placement | 207759998 |  | HRCU-A-CB-O | BMS500-AAS030-1CSXRC | Mini-Splits | BMS500-AAU030-1AHWXC |  | 11.5 | 20.1 | 10.8 | 11.5 | 20.1 | 9 | 6.9 | FALSE | FALSE | FALSE |  | 63 | 49 | 57 | TRUE | Integrated | 150 | 1.When the unit power is on/in heating mode,and if the outdoor temperature drops below 3oC for 30 seconds,after running for 25mins, the base pan heater will be actived for 5 minutes. 2. In defrost mode and the outdoor temperature lower 1oC for 10 seconds the base pan heater will be actived and will be 5 mins delay inactive after defrost. |  |  |  | R410A | USA, Canada | 6643 | 0.64 | 3.04 | 30000 | 2.61 | 3.37 | 32809 | 3.28 | 2.93 | 8246 | 0.48 | 5.03 | 25276 | 2.06 | 3.6 | 6629 | 0.77 | 2.52 | 30000 | 3.38 | 2.6 | 34795 | 3.5 | 2.91 | 3128 | 0.81 | 1.13 | 19000 | 2.47 | 2.25 | 20673 | 3.09 | 1.96 | 3930 | 0.79 | 1.46 |  |  |  | 17251 | 2.77 | 1.83
04/18/23 | Live | Bosch | BOSCH | Bosch Climate 5000 ductless minisplit series | Singlezone Ducted, Compact Ducted | 207760001 |  | HRCU-A-CB | BMS500-AAS009-1CSXHC | Mini-Splits | BMS500-AAU009-1AHDXB |  | 14 | 23 | 12 | 13.2 | 20.2 | 12 | 9.5 | TRUE | TRUE | TRUE |  | 101 | 60 | 95 | TRUE | Integrated | 150 | 1.When the unit power is on/in heating mode,and if the outdoor temperature drops below 3oC for 30 seconds,after running for 25mins, the base pan heater will be actived for 5 minutes. 2. In defrost mode and the outdoor temperature lower 1oC for 10 seconds the base pan heater will be actived and will be 5 mins delay inactive after defrost. |  |  |  | R410A | USA, Canada | 2400 | 0.17 | 4.14 | 9000 | 0.64 | 4.12 | 12560 | 1.15 | 3.2 | 2750 | 0.14 | 5.76 | 11450 | 0.71 | 4.73 | 1690 | 0.18 | 2.75 | 10000 | 0.81 | 3.62 | 15600 | 1.49 | 3.07 | 940 | 0.16 | 1.72 | 10100 | 0.68 | 4.35 | 12280 | 1.82 | 1.98 | 1460 | 0.35 | 1.22 | 10800 | 1.67 | 1.9 | 9500 | 1.59 | 1.75
04/18/23 | Live | Bosch | BOSCH | Bosch Climate 5000 ductless minisplit series | Singlezone Ducted, Compact Ducted | 207760003 |  | HRCU-A-CB | BMS500-AAS012-1CSXHC | Mini-Splits | BMS500-AAU012-1AHDXB |  | 13 | 21.5 | 11.5 | 11.7 | 19.5 | 10 | 8.2 | TRUE | TRUE | TRUE |  | 84 | 76 | 99 | TRUE | Integrated | 150 | 1.When the unit power is on/in heating mode,and if the outdoor temperature drops below 3oC for 30 seconds,after running for 25mins, the base pan heater will be actived for 5 minutes. 2. In defrost mode and the outdoor temperature lower 1oC for 10 seconds the base pan heater will be actived and will be 5 mins delay inactive after defrost. |  |  |  | R410A | USA, Canada | 2250 | 0.18 | 3.66 | 12000 | 0.92 | 3.82 | 14480 | 1.3 | 3.26 | 2590 | 0.14 | 5.42 | 12290 | 0.73 | 4.93 | 1790 | 0.18 | 2.91 | 12500 | 1 | 3.66 | 16400 | 1.48 | 3.25 | 1170 | 0.15 | 2.29 | 10600 | 0.88 | 3.53 | 13340 | 1.86 | 2.1 | 1490 | 0.35 | 1.25 | 12100 | 1.81 | 1.96 | 12478 | 1.95 | 1.88
04/18/23 | Live | Bosch | BOSCH | Bosch Climate 5000 ductless minisplit series | Singlezone Non-Ducted, Wall Placement | 207759989 |  | HRCU-A-CB-O | BMS500-AAS009-1CSXRC | Mini-Splits | BMS500-AAU009-1AHWXC |  | 15 | 25.5 | 12.2 | 15 | 25.5 | 12.3 | 9.2 | TRUE | TRUE | TRUE |  | 85 | 64 | 85 | TRUE | Integrated | 150 | 1.When the unit power is on/in heating mode,and if the outdoor temperature drops below 3oC for 30 seconds,after running for 25mins, the base pan heater will be actived for 5 minutes. 2. In defrost mode and the outdoor temperature lower 1oC for 10 seconds the base pan heater will be actived and will be 5 mins delay inactive after defrost. |  |  |  | R410A | USA, Canada | 3388 | 0.2 | 4.96 | 9000 | 0.6 | 4.4 | 12402 | 0.97 | 3.75 | 3268 | 0.11 | 8.71 | 11242 | 0.6 | 5.49 | 3565 | 0.24 | 4.35 | 10000 | 0.74 | 3.96 | 13241 | 1.04 | 3.73 | 2559 | 0.34 | 2.21 | 8500 | 0.6 | 4.15 | 9611 | 1.23 | 2.29 | 2105 | 0.34 | 1.81 | 7500 | 1.01 | 2.18 | 8581 | 1.15 | 2.19
04/18/23 | Live | Bosch | BOSCH | Bosch Climate 5000 ductless minisplit series | Singlezone Non-Ducted, Wall Placement | 207759992 |  | HRCU-A-CB-O | BMS500-AAS024-1CSXRC | Mini-Splits | BMS500-AAU024-1AHWXC |  | 14 | 22 | 12 | 14 | 22 | 10 | 7.2 | TRUE | FALSE | TRUE |  | 64 | 64 | 70 | TRUE | Integrated | 150 | 1.When the unit power is on/in heating mode,and if the outdoor temperature drops below 3oC for 30 seconds,after running for 25mins, the base pan heater will be actived for 5 minutes. 2. In defrost mode and the outdoor temperature lower 1oC for 10 seconds the base pan heater will be actived and will be 5 mins delay inactive after defrost. |  |  |  | R410A | USA, Canada | 7800 | 0.66 | 3.46 | 24000 | 1.71 | 4.11 | 26800 | 2.59 | 3.03 | 5700 | 0.31 | 5.39 | 25800 | 1.54 | 4.91 | 7885 | 0.72 | 3.21 | 25000 | 1.95 | 3.76 | 27000 | 3.08 | 2.57 | 5180 | 0.65 | 2.34 | 16200 | 1.54 | 3.08 | 20000 | 2.79 | 2.1 | 3700 | 0.6 | 1.81 |  |  |  | 17500 | 2.52 | 2.04
04/18/23 | Live | Bosch | BOSCH | Bosch Climate 5000 ductless minisplit series | Multizone All Ducted | 207760022 |  | HMSV-A-CB | BMS500-AAM018-1CSXRC | Ducted Indoor Units |  |  | 12 | 19 | 10.8 | 12 | 19 | 9.8 | 7.6 | TRUE | TRUE | TRUE |  | 77 | 54 | 68 | TRUE | Integrated | 150 | 1.When the unit power is on/in heating mode,and if the outdoor temperature drops below 3oC for 30 seconds,after running for 25mins, the base pan heater will be actived for 5 minutes. 2. In defrost mode and the outdoor temperature lower 1oC for 10 seconds the base pan heater will be actived and will be 5 mins delay inactive after defrost. |  |  |  | R410A | USA, Canada | 5700 | 0.4 | 4.18 | 18000 | 1.5 | 3.52 | 22000 | 2.1 | 3.07 | 6000 | 0.21 | 8.37 | 22000 | 1.77 | 3.64 | 5000 | 0.35 | 4.19 | 19000 | 1.47 | 3.79 | 24000 | 2.1 | 3.35 | 3200 | 0.6 | 1.56 | 14800 | 1.24 | 3.5 | 16800 | 1.9 | 2.59 | 3000 | 0.77 | 1.14 | 13300 | 1.95 | 2 | 13000 | 2.01 | 1.9
04/18/23 | Live | Bosch | BOSCH | Bosch Climate 5000 ductless minisplit series | Multizone All Ducted | 207760034 |  | HMSV-A-CB | BMS500-AAM018-1CSXHC | Ducted Indoor Units |  |  | 11.5 | 19 | 9.8 | 12 | 19 | 9.3 | 7.5 | TRUE | TRUE | TRUE |  | 80 | 79 | 95 | TRUE | Integrated | 150 | 1.When the unit power is on/in heating mode,and if the outdoor temperature drops below 3oC for 30 seconds,after running for 25mins, the base pan heater will be actived for 5 minutes. 2. In defrost mode and the outdoor temperature lower 1oC for 10 seconds the base pan heater will be actived and will be 5 mins delay inactive after defrost. |  |  |  | R410A | USA, Canada | 7546 | 0.46 | 4.81 | 19000 | 1.61 | 3.46 | 27079 | 2.99 | 2.65 | 8460 | 0.37 | 6.7 | 29555 | 2.63 | 3.29 | 8472 | 0.58 | 4.28 | 20000 | 1.6 | 3.66 | 23883 | 2.25 | 3.11 | 3572 | 0.65 | 1.61 | 16000 | 1.24 | 3.78 | 20500 | 2.46 | 2.44 | 3895 | 0.98 | 1.16 | 19000 | 3.01 | 1.85 | 19000 | 2.86 | 1.95
04/18/23 | Live | Bosch | BOSCH | Bosch Climate 5000 ductless minisplit series | Singlezone Ducted, Compact Ducted | 207760004 |  | HRCU-A-CB | BMS500-AAS018-1CSXRC | Mini-Splits | BMS500-AAU018-1AHDXB |  | 12.5 | 20.5 | 11 | 12.5 | 20 | 10.6 | 8.2 | TRUE | FALSE | TRUE |  | 63 | 59 | 59 | TRUE | Integrated | 150 | 1.When the unit power is on/in heating mode,and if the outdoor temperature drops below 3oC for 30 seconds,after running for 25mins, the base pan heater will be actived for 5 minutes. 2. In defrost mode and the outdoor temperature lower 1oC for 10 seconds the base pan heater will be actived and will be 5 mins delay inactive after defrost. |  |  |  | R410A | USA, Canada | 5800 | 0.24 | 7.08 | 17000 | 1.44 | 3.46 | 18300 | 1.46 | 3.67 | 6100 | 0.24 | 7.45 | 19500 | 1.21 | 4.72 | 5000 | 0.3 | 4.88 | 20000 | 1.88 | 3.12 | 20000 | 1.88 | 3.12 | 4200 | 0.44 | 2.8 | 12600 | 1.35 | 2.74 | 14000 | 1.8 | 2.28 | 2900 | 0.45 | 1.89 |  |  |  | 11965 | 1.59 | 2.21
04/18/23 | Live | Bosch | BOSCH | Bosch Climate 5000 ductless minisplit series | Singlezone Non-Ducted, Wall Placement | 207759991 |  | HRCU-A-CB-O | BMS500-AAS018-1CSXRC | Mini-Splits | BMS500-AAU018-1AHWXC |  | 12.5 | 22.6 | 12 | 12.5 | 23.5 | 10.8 | 7.8 | TRUE | FALSE | TRUE |  | 78 | 58 | 65 | TRUE | Integrated | 150 | 1.When the unit power is on/in heating mode,and if the outdoor temperature drops below 3oC for 30 seconds,after running for 25mins, the base pan heater will be actived for 5 minutes. 2. In defrost mode and the outdoor temperature lower 1oC for 10 seconds the base pan heater will be actived and will be 5 mins delay inactive after defrost. |  |  |  | R410A | USA, Canada | 2115 | 0.2 | 3.1 | 18000 | 1.44 | 3.66 | 19663 | 1.7 | 3.39 | 2357 | 0.11 | 6.28 | 17872 | 1.05 | 4.99 | 6356 | 0.46 | 4.05 | 19000 | 1.65 | 3.37 | 21191 | 1.91 | 3.25 | 3722 | 0.44 | 2.48 | 14900 | 1.46 | 2.99 | 15934 | 1.97 | 2.37 | 2524 | 0.4 | 1.85 |  |  |  | 12388 | 1.62 | 2.24
04/18/23 | Live | Bosch | BOSCH | Bosch Climate 5000 ductless minisplit series | Singlezone Non-Ducted, Ceiling Placement | 207760012 |  | HRCU-A-CB-O | BMS500-AAS009-1CSXRC | Mini-Splits | BMS500-AAU009-1AHCXB |  | 13 | 20 | 10.5 | 13 | 20 | 10 | 8.2 | TRUE | TRUE | TRUE |  | 75 | 55 | 64 | TRUE | Integrated | 150 | 1.When the unit power is on/in heating mode,and if the outdoor temperature drops below 3oC for 30 seconds,after running for 25mins, the base pan heater will be actived for 5 minutes. 2. In defrost mode and the outdoor temperature lower 1oC for 10 seconds the base pan heater will be actived and will be 5 mins delay inactive after defrost. |  |  |  | R410A | USA, Canada | 2970 | 0.18 | 4.84 | 9000 | 0.69 | 3.82 | 10470 | 0.97 | 3.16 | 3020 | 0.14 | 6.32 | 9910 | 0.63 | 4.61 | 2230 | 0.15 | 4.36 | 10000 | 0.95 | 3.08 | 11670 | 1.13 | 3.03 | 890 | 0.16 | 1.63 | 7500 | 0.66 | 3.33 | 9070 | 1.22 | 2.18 | 1410 | 0.35 | 1.18 | 7400 | 1.14 | 1.9 | 6420 | 1 | 1.88
04/18/23 | Live | Bosch | BOSCH | Bosch Climate 5000 ductless minisplit series | Multizone All Ducted | 207760025 |  | HMSV-A-CB | BMS500-AAM027-1CSXRC | Ducted Indoor Units |  |  | 11.2 | 21 | 10.2 | 11.7 | 21 | 9.2 | 7 | TRUE | FALSE | TRUE |  | 78 | 45 | 55 | TRUE | Integrated | 150 | 1.When the unit power is on/in heating mode,and if the outdoor temperature drops below 3oC for 30 seconds,after running for 25mins, the base pan heater will be actived for 5 minutes. 2. In defrost mode and the outdoor temperature lower 1oC for 10 seconds the base pan heater will be actived and will be 5 mins delay inactive after defrost. |  |  |  | R410A | USA, Canada | 11540 | 0.6 | 5.64 | 28000 | 2.48 | 3.31 | 30600 | 2.9 | 3.09 | 9000 | 0.34 | 7.76 | 34000 | 2.68 | 3.72 | 5345 | 0.42 | 3.73 | 28000 | 2.25 | 3.65 | 34000 | 3.1 | 3.21 | 4200 | 0.84 | 1.47 | 22000 | 1.84 | 3.5 | 18500 | 2.64 | 2.05 | 4000 | 0.94 | 1.25 |  |  |  | 15500 | 2.5 | 1.82
04/18/23 | Live | Bosch | BOSCH | Bosch Climate 5000 ductless minisplit series | Multizone All Ducted | 207760043 |  | HMSV-A-CB | BMS500-AAM048-1CSXHC | Ducted Indoor Units |  |  | 11.4 | 20.2 | 10.5 | 11.7 | 20.9 | 8.9 | 7.4 | TRUE | TRUE | TRUE |  | 73 | 82 | 97 | TRUE | Integrated | 150 | 1.When the unit power is on/in heating mode,and if the outdoor temperature drops below 3oC for 30 seconds,after running for 25mins, the base pan heater will be actived for 5 minutes. 2. In defrost mode and the outdoor temperature lower 1oC for 10 seconds the base pan heater will be actived and will be 5 mins delay inactive after defrost. |  |  |  | R410A | USA, Canada | 16000 | 1.03 | 4.55 | 47000 | 4.21 | 3.27 | 51000 | 4.73 | 3.16 | 18500 | 0.76 | 7.13 | 49000 | 3.83 | 3.75 | 16500 | 0.9 | 5.37 | 49000 | 3.8 | 3.78 | 58000 | 5.8 | 2.93 | 15000 | 1.45 | 3.03 | 36000 | 3.24 | 3.26 | 49400 | 5.86 | 2.47 | 13500 | 1.92 | 2.06 | 42500 | 6.23 | 2 | 48000 | 7.07 | 1.99
04/18/23 | Live | Bosch | BOSCH | Bosch Climate 5000 ductless minisplit series | Multizone All Ducted | 207760037 |  | HMSV-A-CB | BMS500-AAM027-1CSXHC | Ducted Indoor Units |  |  | 11.5 | 20 | 10.1 | 11.7 | 20 | 9.5 | 7.5 | TRUE | TRUE | TRUE |  | 96 | 61 | 80 | TRUE | Integrated | 150 | 1.When the unit power is on/in heating mode,and if the outdoor temperature drops below 3oC for 30 seconds,after running for 25mins, the base pan heater will be actived for 5 minutes. 2. In defrost mode and the outdoor temperature lower 1oC for 10 seconds the base pan heater will be actived and will be 5 mins delay inactive after defrost. |  |  |  | R410A | USA, Canada | 7568 | 0.47 | 4.72 | 28000 | 2.08 | 3.95 | 34410 | 3.57 | 2.82 | 7568 | 0.35 | 6.34 | 26518 | 1.83 | 4.25 | 4373 | 0.31 | 4.13 | 28000 | 1.97 | 4.17 | 36481 | 3.69 | 2.9 | 4800 | 0.93 | 1.51 | 27000 | 1.91 | 4.14 | 27446 | 3.65 | 2.2 | 4800 | 1.12 | 1.26 | 25000 | 4.07 | 1.8 | 22505 | 3.44 | 1.92
04/18/23 | Live | Bosch | BOSCH | Bosch Climate 5000 ductless minisplit series | Singlezone Non-Ducted, Wall Placement | 207759997 |  | HRCU-A-CB-O | BMS500-AAS024-1CSXHC | Mini-Splits | BMS500-AAU024-1AHWXC |  | 13 | 21.5 | 12 | 13 | 21.5 | 11.4 | 9.2 | TRUE | TRUE | TRUE |  | 73 | 82 | 87 | TRUE | Integrated | 150 | 1.When the unit power is on/in heating mode,and if the outdoor temperature drops below 3oC for 30 seconds,after running for 25mins, the base pan heater will be actived for 5 minutes. 2. In defrost mode and the outdoor temperature lower 1oC for 10 seconds the base pan heater will be actived and will be 5 mins delay inactive after defrost. |  |  |  | R410A | USA, Canada | 8236 | 0.65 | 3.71 | 24000 | 1.85 | 3.8 | 26934 | 2.4 | 3.29 | 8222 | 0.53 | 4.55 | 26821 | 2.04 | 3.85 | 8673 | 0.71 | 3.58 | 29000 | 2.5 | 3.4 | 30995 | 2.7 | 3.36 | 5125 | 0.82 | 1.83 | 21200 | 1.9 | 3.27 | 27200 | 3.62 | 2.2 | 3589 | 0.78 | 1.35 | 25000 | 3.32 | 2.21 | 25423 | 4.12 | 1.81
04/18/23 | Live | Bosch | BOSCH | Bosch Climate 5000 ductless minisplit series | Singlezone Non-Ducted, Ceiling Placement | 207760045 |  | HRCU-A-CB-O | BMS500-AAS012-1CSXRC | Mini-Splits | BMS500-AAU012-1AHCXB |  | 14 | 22 | 10.6 | 14 | 22.7 | 10 | 7.8 | TRUE | FALSE | TRUE |  | 74 | 54 | 67 | TRUE | Integrated | 150 | 1.When the unit power is on/in heating mode,and if the outdoor temperature drops below 3oC for 30 seconds,after running for 25mins, the base pan heater will be actived for 5 minutes. 2. In defrost mode and the outdoor temperature lower 1oC for 10 seconds the base pan heater will be actived and will be 5 mins delay inactive after defrost. |  |  |  | R410A | USA, Canada | 2830 | 0.17 | 4.88 | 12000 | 0.86 | 4.09 | 14460 | 1.24 | 3.42 | 3170 | 0.13 | 7.15 | 11540 | 0.62 | 5.45 | 1950 | 0.16 | 3.57 | 12000 | 1.04 | 3.38 | 14910 | 1.22 | 3.58 | 260 | 0.15 | 0.51 | 8900 | 0.8 | 3.26 | 10060 | 1.25 | 2.36 | 1480 | 0.35 | 1.24 |  |  |  | 8120 | 1.07 | 2.22
04/18/23 | Live | Bosch | BOSCH | Bosch Climate 5000 ductless minisplit series | Singlezone Non-Ducted, Wall Placement | 207759990 |  | HRCU-A-CB-O | BMS500-AAS012-1CSXRC | Mini-Splits | BMS500-AAU012-1AHWXC |  | 13.7 | 23.2 | 13.2 | 13.7 | 24.6 | 10.7 | 8.1 | TRUE | FALSE | TRUE |  | 75 | 64 | 74 | TRUE | Integrated | 150 | 1.When the unit power is on/in heating mode,and if the outdoor temperature drops below 3oC for 30 seconds,after running for 25mins, the base pan heater will be actived for 5 minutes. 2. In defrost mode and the outdoor temperature lower 1oC for 10 seconds the base pan heater will be actived and will be 5 mins delay inactive after defrost. |  |  |  | R410A | USA, Canada | 3859 | 0.21 | 5.39 | 12000 | 0.88 | 4 | 14102 | 1.12 | 3.69 | 4309 | 0.27 | 4.68 | 14157 | 1.1 | 3.77 | 3962 | 0.29 | 4 | 12000 | 0.95 | 3.7 | 13941 | 1.15 | 3.55 | 2959 | 0.36 | 2.41 | 9000 | 0.82 | 3.22 | 9921 | 1.26 | 2.31 | 2305 | 0.39 | 1.73 |  |  |  | 8981 | 1.2 | 2.19
04/18/23 | Live | Bosch | BOSCH | Bosch Climate 5000 ductless minisplit series | Singlezone Non-Ducted, Wall Placement | 207759995 |  | HRCU-A-CB-O | BMS500-AAS012-1CSXHC | Mini-Splits | BMS500-AAU012-1AHWXC |  | 14 | 25.5 | 13 | 14 | 25.5 | 10.4 | 8 | TRUE | TRUE | TRUE |  | 83 | 75 | 98 | TRUE | Integrated | 150 | 1.When the unit power is on/in heating mode,and if the outdoor temperature drops below 3oC for 30 seconds,after running for 25mins, the base pan heater will be actived for 5 minutes. 2. In defrost mode and the outdoor temperature lower 1oC for 10 seconds the base pan heater will be actived and will be 5 mins delay inactive after defrost. |  |  |  | R410A | USA, Canada | 3620 | 0.22 | 4.82 | 12000 | 0.86 | 4.09 | 14146 | 1.25 | 3.32 | 3087 | 0.09 | 10.05 | 12095 | 0.68 | 5.21 | 3920 | 0.27 | 4.25 | 12000 | 0.92 | 3.82 | 15613 | 1.55 | 2.95 | 3268 | 0.39 | 2.46 | 10000 | 0.73 | 4.01 | 13112 | 1.82 | 2.11 | 3084 | 0.45 | 2.01 | 12000 | 1.95 | 1.8 | 11782 | 1.67 | 2.07
04/18/23 | Live | Bosch | BOSCH | Bosch Climate 5000 ductless minisplit series | Singlezone Non-Ducted, Ceiling Placement | 207760014 |  | HRCU-A-CB-O | BMS500-AAS012-1CSXHC | Mini-Splits | BMS500-AAU012-1AHCXB |  | 12.7 | 21.5 | 10.6 | 12.7 | 22.3 | 10.2 | 8 | TRUE | TRUE | TRUE |  | 82 | 71 | 91 | TRUE | Integrated | 150 | 1.When the unit power is on/in heating mode,and if the outdoor temperature drops below 3oC for 30 seconds,after running for 25mins, the base pan heater will be actived for 5 minutes. 2. In defrost mode and the outdoor temperature lower 1oC for 10 seconds the base pan heater will be actived and will be 5 mins delay inactive after defrost. |  |  |  | R410A | USA, Canada | 3010 | 0.16 | 5.51 | 12000 | 0.94 | 3.74 | 15320 | 1.28 | 3.51 | 3500 | 0.12 | 8.55 | 12930 | 0.7 | 5.41 | 2020 | 0.15 | 3.95 | 12000 | 1.09 | 3.23 | 15330 | 1.34 | 3.35 | 760 | 0.15 | 1.48 | 9900 | 0.88 | 3.3 | 13010 | 1.75 | 2.18 | 1330 | 0.34 | 1.15 | 11300 | 1.75 | 1.89 | 10970 | 1.75 | 1.84
04/18/23 | Live | Bosch | BOSCH | Bosch Climate 5000 ductless minisplit series | Singlezone Non-Ducted, Ceiling Placement | 207759993 |  | HRCU-A-CB-O | BMS500-AAS009-1CSXRC | Mini-Splits | BMS500-AAU006-1AHWXC |  | 15.8 | 26.5 | 14 | 15.8 | 26.5 | 13.6 | 10 | TRUE | TRUE | TRUE |  | 121 | 64 | 122 | TRUE | Integrated | 150 | 1.When the unit power is on/in heating mode,and if the outdoor temperature drops below 3oC for 30 seconds,after running for 25mins, the base pan heater will be actived for 5 minutes. 2. In defrost mode and the outdoor temperature lower 1oC for 10 seconds the base pan heater will be actived and will be 5 mins delay inactive after defrost. |  |  |  | R410A | USA, Canada | 3388 | 0.2 | 4.96 | 6000 | 0.57 | 3.08 | 12402 | 0.97 | 3.75 | 3268 | 0.11 | 8.71 | 11242 | 0.6 | 5.49 | 3565 | 0.24 | 4.35 | 7000 | 0.74 | 2.77 | 13241 | 1.04 | 3.73 | 2559 | 0.34 | 2.21 | 8500 | 0.6 | 4.15 | 9611 | 1.23 | 2.29 | 2105 | 0.34 | 1.81 | 7500 | 1.05 | 2.09 | 8581 | 1.15 | 2.19
04/18/23 | Live | Bosch | BOSCH | Inverter Ducted Split Family (IDS) | Singlezone Ducted, Centrally Ducted | 206395967 |  | HRCU-A-CB | BOVB-36HDN1-M18M |  | BMA*3036ANTD | BGH96M060B3A | 10.5 | 16.5 | 9 | 9.4 | 16 | 8 | 6 | FALSE | FALSE | FALSE |  | 66 | 52 | 55 | TRUE | [6 empty] | R410A | USA, Canada | 11400 | 0.86 | 3.88 | 32400 | 3.14 | 3.02 | 34600 | 3.7 | 2.74 | 11600 | 0.7 | 4.86 | 37200 | 3.27 | 3.33 | 8400 | 0.8 | 3.08 | 34200 | 3.04 | 3.3 | 36200 | 3.42 | 3.1 | 4000 | 0.7 | 1.67 | 22600 | 2.76 | 2.4 | 23000 | 2.81 | 2.4 | 2400 | 0.78 | 0.9 |  |  |  | 19000 | 3.12 | 1.78
04/18/23 | Live | Bosch | BOSCH | Inverter Ducted Split Family (IDS) | Singlezone Ducted, Centrally Ducted | 206395968 |  | HRCU-A-CB | BOVB-36HDN1-M18M |  | BMA*3036ANTD | BGH96M080B3A | 10.5 | 16.5 | 9 | 9.4 | 16 | 8 | 6 | FALSE | FALSE | FALSE |  | 66 | 52 | 55 | TRUE | [6 empty] | R410A | USA, Canada | 11400 | 0.86 | 3.88 | 32400 | 3.14 | 3.02 | 34600 | 3.7 | 2.74 | 11600 | 0.7 | 4.86 | 37200 | 3.27 | 3.33 | 8400 | 0.8 | 3.08 | 34200 | 3.04 | 3.3 | 36200 | 3.42 | 3.1 | 4000 | 0.7 | 1.67 | 22600 | 2.76 | 2.4 | 23000 | 2.81 | 2.4 | 2400 | 0.78 | 0.9 |  |  |  | 19000 | 3.12 | 1.78
04/18/23 | Live | Bosch | BOSCH | Inverter Ducted Split Family (IDS) | Singlezone Ducted, Centrally Ducted | 206395970 |  | HRCU-A-CB | BOVB-36HDN1-M18M |  | BMA*3036BNTD | BGH96M080B3A | 10.6 | 16.5 | 9 | 9.5 | 16 | 8 | 6 | FALSE | FALSE | FALSE |  | 67 | 53 | 56 | TRUE | [6 empty] | R410A | USA, Canada | 11400 | 0.86 | 3.88 | 32600 | 3.17 | 3.01 | 34600 | 3.7 | 2.74 | 11600 | 0.7 | 4.86 | 37200 | 3.27 | 3.33 | 8400 | 0.8 | 3.08 | 34200 | 3.04 | 3.3 | 36200 | 3.42 | 3.1 | 4000 | 0.7 | 1.67 | 23000 | 2.81 | 2.4 | 23000 | 2.81 | 2.4 | 2400 | 0.78 | 0.9 |  |  |  | 19200 | 3.12 | 1.8
04/18/23 | Live | Bosch | BOSCH | Inverter Ducted Split Family (IDS) | Singlezone Ducted, Centrally Ducted | 206395971 |  | HRCU-A-CB | BOVB-36HDN1-M18M |  | BMA*3036CNTD | BGH96M080C4A | 10.6 | 16.5 | 9 | 9.5 | 16 | 8 | 6 | FALSE | FALSE | FALSE |  | 67 | 53 | 56 | TRUE | [6 empty] | R410A | USA, Canada | 11400 | 0.86 | 3.88 | 32800 | 3.18 | 3.02 | 34800 | 3.7 | 2.76 | 11600 | 0.7 | 4.86 | 37200 | 3.27 | 3.33 | 8400 | 0.8 | 3.08 | 34200 | 3.04 | 3.3 | 36200 | 3.42 | 3.1 | 4000 | 0.7 | 1.67 | 23000 | 2.81 | 2.4 | 23000 | 2.81 | 2.4 | 2400 | 0.78 | 0.9 |  |  |  | 19200 | 3.12 | 1.8
04/18/23 | Live | Bosch | BOSCH | Inverter Ducted Split Family (IDS) | Singlezone Ducted, Centrally Ducted | 206395969 |  | HRCU-A-CB | BOVB-36HDN1-M18M |  | BMA*3036BNTD | BGH96M060B3A | 10.6 | 16.5 | 9 | 9.5 | 16 | 8 | 6 | FALSE | FALSE | FALSE |  | 67 | 53 | 56 | TRUE | [6 empty] | R410A | USA, Canada | 11400 | 0.86 | 3.88 | 32600 | 3.17 | 3.01 | 34600 | 3.7 | 2.74 | 11600 | 0.7 | 4.86 | 37200 | 3.27 | 3.33 | 8400 | 0.8 | 3.08 | 34200 | 3.04 | 3.3 | 36200 | 3.42 | 3.1 | 4000 | 0.7 | 1.67 | 23000 | 2.81 | 2.4 | 23000 | 2.81 | 2.4 | 2400 | 0.78 | 0.9 |  |  |  | 19200 | 3.12 | 1.8
04/18/23 | Live | Bosch | BOSCH | Inverter Ducted Split Family (IDS) | Singlezone Ducted, Centrally Ducted | 206395972 |  | HRCU-A-CB | BOVB-36HDN1-M18M |  | BMA*3036CNTD | BGH96M100C5A | 10.6 | 16.5 | 9 | 9.5 | 16 | 8 | 6 | FALSE | FALSE | FALSE |  | 67 | 53 | 56 | TRUE | [6 empty] | R410A | USA, Canada | 11400 | 0.86 | 3.88 | 32800 | 3.18 | 3.02 | 34800 | 3.7 | 2.76 | 11600 | 0.7 | 4.86 | 37200 | 3.27 | 3.33 | 8400 | 0.8 | 3.08 | 34200 | 3.04 | 3.3 | 36200 | 3.42 | 3.1 | 4000 | 0.7 | 1.67 | 23000 | 2.81 | 2.4 | 23000 | 2.81 | 2.4 | 2400 | 0.78 | 0.9 |  |  |  | 19200 | 3.12 | 1.8
04/18/23 | Live | Bosch | BOSCH | Inverter Ducted Split Family (IDS) | Singlezone Ducted, Centrally Ducted | 206395974 |  | HRCU-A-CB | BOVB-36HDN1-M18M |  | BVA-36WN1-M15 |  | 10.4 | 15 | 9 | 10 | 14.3 | 8 | 6 | FALSE | FALSE | FALSE |  | 71 | 56 | 60 | TRUE | [6 empty] | R410A | USA, Canada | 11400 | 1.07 | 3.12 | 33600 | 3.22 | 3.06 | 35800 | 3.68 | 2.85 | 12200 | 0.96 | 3.72 | 38500 | 3.35 | 3.37 | 8400 | 0.98 | 2.51 | 35000 | 3.2 | 3.21 | 37500 | 3.52 | 3.12 | 4000 | 0.98 | 1.2 | 25000 | 3.05 | 2.4 | 25000 | 3.05 | 2.4 | 2400 | 0.98 | 0.72 |  |  |  | 21000 | 3.1 | 1.99
04/18/23 | Live | Bosch | BOSCH | Inverter Ducted Split Family (IDS) | Singlezone Ducted, Centrally Ducted | 206395973 |  | HRCU-A-CB | BOVB-36HDN1-M18M |  | BVA-24WN1-M15 |  | 11.8 | 16 | 9 | 10 | 14.3 | 8 | 6 | FALSE | FALSE | FALSE |  | 88 | 59 | 77 | TRUE | [6 empty] | R410A | USA, Canada | 10400 | 0.9 | 3.39 | 24000 | 2.04 | 3.45 | 28400 | 2.58 | 3.23 | 11400 | 0.81 | 4.12 | 30000 | 2.29 | 3.84 | 8400 | 0.87 | 2.83 | 24000 | 2.06 | 3.41 | 31000 | 3.05 | 2.98 | 4000 | 0.85 | 1.38 | 21200 | 2.56 | 2.43 | 21200 | 2.56 | 2.43 | 2400 | 0.85 | 0.83 |  |  |  | 18500 | 2.65 | 2.05
04/18/23 | Live | Bosch | BOSCH | Inverter Ducted Split Family (IDS) | Singlezone Ducted, Centrally Ducted | 206395984 |  | HRCU-A-CB | BOVB-36HDN1-M18M |  | BMA*2430ANTD | BGH96M060B3A | 12.5 | 18 | 9.5 | 11.5 | 16 | 8 | 6 | FALSE | FALSE | FALSE |  | 71 | 57 | 71 | TRUE | [6 empty] | R410A | USA, Canada | 10600 | 0.74 | 4.2 | 23600 | 1.89 | 3.66 | 29000 | 2.66 | 3.2 | 11600 | 0.6 | 5.67 | 31000 | 2.3 | 3.95 | 8400 | 0.7 | 3.52 | 24000 | 1.95 | 3.61 | 29800 | 2.6 | 3.36 | 4000 | 0.7 | 1.67 | 17200 | 2.1 | 2.4 | 21600 | 2.49 | 2.54 | 2400 | 0.76 | 0.93 |  |  |  | 17200 | 2.46 | 2.05
04/18/23 | Live | Bosch | BOSCH | Inverter Ducted Split Family (IDS) | Singlezone Ducted, Centrally Ducted | 206395985 |  | HRCU-A-CB | BOVB-36HDN1-M18M |  | BMA*2430ANTD | BGH96M080B3A | 12.5 | 18 | 9.5 | 11.5 | 16 | 8 | 6 | FALSE | FALSE | FALSE |  | 71 | 57 | 71 | TRUE | [6 empty] | R410A | USA, Canada | 10600 | 0.74 | 4.2 | 23600 | 1.89 | 3.66 | 29000 | 2.66 | 3.2 | 11600 | 0.6 | 5.67 | 31000 | 2.3 | 3.95 | 8400 | 0.7 | 3.52 | 24000 | 1.95 | 3.61 | 29800 | 2.6 | 3.36 | 4000 | 0.7 | 1.67 | 17200 | 2.1 | 2.4 | 21600 | 2.49 | 2.54 | 2400 | 0.76 | 0.93 |  |  |  | 17200 | 2.46 | 2.05
04/18/23 | Live | Bosch | BOSCH | Inverter Ducted Split Family (IDS) | Singlezone Ducted, Centrally Ducted | 206395992 |  | HRCU-A-CB | BOVB-60HDN1-M18M |  | BMA*4248DNTF | BGH96M100D5A | 11.2 | 18 | 9 | 11 | 17.5 | 8 | 6 | FALSE | FALSE | FALSE |  | 72 | 55 | 60 | TRUE | [6 empty] | R410A | USA, Canada | 19000 | 1.56 | 3.57 | 45000 | 4.05 | 3.26 | 49500 | 5.42 | 2.68 | 21000 | 1.38 | 4.46 | 53000 | 4.8 | 3.24 | 13500 | 1.27 | 3.12 | 47000 | 4.18 | 3.3 | 51000 | 4.95 | 3.02 | 5000 | 1.38 | 1.06 | 34200 | 4 | 2.51 | 32600 | 4.64 | 2.06 | 3000 | 1.3 | 0.68 |  |  |  | 28500 | 4.32 | 1.93
04/18/23 | Live | Bosch | BOSCH | Inverter Ducted Split Family (IDS) | Singlezone Ducted, Centrally Ducted | 206395986 |  | HRCU-A-CB | BOVB-36HDN1-M18M |  | BMA*2430BNTD | BGH96M060B3A | 12.5 | 18 | 9.5 | 11.7 | 16 | 8 | 6 | FALSE | FALSE | FALSE |  | 71 | 57 | 71 | TRUE | [6 empty] | R410A | USA, Canada | 10600 | 0.74 | 4.2 | 23800 | 1.92 | 3.63 | 29200 | 2.67 | 3.21 | 11600 | 0.6 | 5.67 | 31000 | 2.3 | 3.95 | 8400 | 0.7 | 3.52 | 24000 | 1.95 | 3.61 | 29800 | 2.6 | 3.36 | 4000 | 0.7 | 1.67 | 17200 | 2.1 | 2.4 | 21600 | 2.49 | 2.54 | 2400 | 0.76 | 0.93 |  |  |  | 17200 | 2.46 | 2.05
04/18/23 | Live | Bosch | BOSCH | Inverter Ducted Split Family (IDS) | Singlezone Ducted, Centrally Ducted | 206395987 |  | HRCU-A-CB | BOVB-36HDN1-M18M |  | BMA*2430BNTD | BGH96M080B3A | 12.5 | 18 | 9.5 | 11.7 | 16 | 8 | 6 | FALSE | FALSE | FALSE |  | 71 | 57 | 71 | TRUE | [6 empty] | R410A | USA, Canada | 10600 | 0.74 | 4.2 | 24000 | 1.92 | 3.66 | 29200 | 2.67 | 3.21 | 11600 | 0.6 | 5.67 | 31000 | 2.3 | 3.95 | 8400 | 0.7 | 3.52 | 24000 | 1.95 | 3.61 | 29800 | 2.6 | 3.36 | 4000 | 0.7 | 1.67 | 17200 | 2.1 | 2.4 | 21600 | 2.49 | 2.54 | 2400 | 0.76 | 0.93 |  |  |  | 17200 | 2.46 | 2.05
04/18/23 | Live | Bosch | BOSCH | Inverter Ducted Split Family (IDS) | Singlezone Ducted, Centrally Ducted | 206395989 |  | HRCU-A-CB | BOVB-60HDN1-M18M |  | BMA*4248BNTF | BGH96M080B3A | 10.5 | 17.5 | 9 | 10.5 | 16.5 | 8 | 6 | FALSE | FALSE | FALSE |  | 72 | 57 | 61 | TRUE | [6 empty] | R410A | USA, Canada | 19000 | 1.56 | 3.57 | 43000 | 4.06 | 3.1 | 49000 | 5.42 | 2.65 | 21000 | 1.38 | 4.46 | 52000 | 4.8 | 3.17 | 13500 | 1.27 | 3.12 | 45500 | 4.04 | 3.3 | 49000 | 4.95 | 2.9 | 5000 | 1.38 | 1.06 | 33000 | 4.01 | 2.41 | 32600 | 4.64 | 2.06 | 3000 | 1.3 | 0.68 |  |  |  | 28000 | 4.32 | 1.9
04/18/23 | Live | Bosch | BOSCH | Inverter Ducted Split Family (IDS) | Singlezone Ducted, Centrally Ducted | 206395990 |  | HRCU-A-CB | BOVB-60HDN1-M18M |  | BMA*4248CNTF | BGH96M080C4A | 11 | 18 | 9 | 10.8 | 17 | 8 | 6 | FALSE | FALSE | FALSE |  | 72 | 57 | 61 | TRUE | [6 empty] | R410A | USA, Canada | 19000 | 1.56 | 3.57 | 43000 | 3.91 | 3.22 | 49000 | 5.42 | 2.65 | 21000 | 1.38 | 4.46 | 52000 | 4.8 | 3.17 | 13500 | 1.27 | 3.12 | 45500 | 4.04 | 3.3 | 49000 | 4.95 | 2.9 | 5000 | 1.38 | 1.06 | 33000 | 4.01 | 2.41 | 32600 | 4.64 | 2.06 | 3000 | 1.3 | 0.68 |  |  |  | 28000 | 4.32 | 1.9
04/18/23 | Live | Bosch | BOSCH | Inverter Ducted Split Family (IDS) | Singlezone Ducted, Centrally Ducted | 206395993 |  | HRCU-A-CB | BOVB-60HDN1-M18M |  | BMA*4248DNTF | BGH96M120D5A | 11.2 | 18 | 9 | 11 | 17.5 | 8 | 6 | FALSE | FALSE | FALSE |  | 72 | 55 | 60 | TRUE | [6 empty] | R410A | USA, Canada | 19000 | 1.56 | 3.57 | 45000 | 4.05 | 3.26 | 49500 | 5.42 | 2.68 | 21000 | 1.38 | 4.46 | 53000 | 4.8 | 3.24 | 13500 | 1.27 | 3.12 | 47000 | 4.18 | 3.3 | 51000 | 4.95 | 3.02 | 5000 | 1.38 | 1.06 | 34200 | 4 | 2.51 | 32600 | 4.64 | 2.06 | 3000 | 1.3 | 0.68 |  |  |  | 28500 | 4.32 | 1.93
04/18/23 | Live | Bosch | BOSCH | Inverter Ducted Split Family (IDS) | Singlezone Ducted, Centrally Ducted | 206395991 |  | HRCU-A-CB | BOVB-60HDN1-M18M |  | BMA*4248CNTF | BGH96M100C5A | 11.2 | 18 | 9 | 10.8 | 17.5 | 8 | 6 | FALSE | FALSE | FALSE |  | 72 | 56 | 59 | TRUE | [6 empty] | R410A | USA, Canada | 19000 | 1.56 | 3.57 | 44500 | 4.05 | 3.22 | 49000 | 5.42 | 2.65 | 21000 | 1.38 | 4.46 | 52000 | 4.8 | 3.17 | 13500 | 1.27 | 3.12 | 47000 | 4.18 | 3.3 | 50000 | 4.95 | 2.96 | 5000 | 1.38 | 1.06 | 34000 | 4 | 2.49 | 32600 | 4.64 | 2.06 | 3000 | 1.3 | 0.68 |  |  |  | 28000 | 4.32 | 1.9
04/18/23 | Live | Bosch | BOSCH | Inverter Ducted Split Family (IDS) | Singlezone Ducted, Centrally Ducted | 206396006 |  | HRCU-A-C | BOVB-60HDN1-M18M |  | BMA*4860DNTF |  | 10.5 | 16 | 9.5 | 10.2 | 14.6 | 8 | 6 | FALSE | FALSE | FALSE |  | 66 | 56 | 58 | TRUE | [6 empty] | R410A | USA, Canada | 20000 | 1.58 | 3.71 | 54000 | 5.2 | 3.04 | 58500 | 6.05 | 2.83 | 21000 | 1.5 | 4.1 | 61000 | 5.4 | 3.31 | 15000 | 1.35 | 3.26 | 56000 | 4.9 | 3.35 | 58500 | 5.58 | 3.07 | 7000 | 1.38 | 1.49 | 37400 | 4.4 | 2.49 | 39000 | 5.36 | 2.13 | 4000 | 1.42 | 0.83 |  |  |  | 33000 | 5.06 | 1.91
04/18/23 | Live | Bosch | BOSCH | Inverter Ducted Split Family (IDS) | Singlezone Ducted, Centrally Ducted | 206396003 |  | HRCU-A-C | BOVB-60HDN1-M18M |  | BMA*4860CNTF |  | 10.5 | 16 | 9.5 | 10.2 | 14.6 | 8 | 6 | FALSE | FALSE | FALSE |  | 67 | 56 | 60 | TRUE | [6 empty] | R410A | USA, Canada | 19000 | 1.58 | 3.52 | 53000 | 5.2 | 2.99 | 58000 | 5.42 | 3.14 | 21000 | 1.5 | 4.1 | 60000 | 5.4 | 3.26 | 13500 | 1.35 | 2.93 | 54500 | 4.9 | 3.26 | 58000 | 5.58 | 3.05 | 5000 | 1.38 | 1.06 | 37000 | 3.8 | 2.85 | 34000 | 5.36 | 1.86 | 4000 | 1.42 | 0.83 |  |  |  | 33000 | 5.1 | 1.9
04/18/23 | Live | Bosch | BOSCH | Bosch Climate 5000 ductless minisplit series | Singlezone Non-Ducted, Wall Placement | 205921394 |  | HRCU-A-CB-O | BMS500-AAS012-1CSXXA | Mini-Splits | BMS500-AAU012-1AHWXB |  | 13.7 | 22.7 | 11 | 13.7 | 22.3 | 8.8 | 6.7 | TRUE | TRUE | FALSE |  | 64 | 62 | 70 | TRUE | Integrated | 150 | 1.When the unit power is on/in heating mode, and if the outdoor temperature drops below 3C for 30 seconds, after running for 25mins, the base pan heater will be activated for 5 minutes. 2. In defrost mode and the outdoor temperature lower 1C for 10 seconds the base pan heater will be activated and will be 5 mins delay inactive after defrost. |  |  |  |  | USA, Canada | 3044 | 0.19 | 4.7 | 12000 | 0.88 | 4 | 12778 | 1.02 | 3.67 | 3357 | 0.13 | 7.57 | 8632 | 0.4 | 6.32 | 2313 | 0.18 | 3.77 | 12000 | 1 | 3.52 | 13661 | 1.1 | 3.64 | 2856 | 0.41 | 2.04 | 7700 | 0.82 | 2.75 | 11116 | 1.33 | 2.45 | 2071 | 0.38 | 1.6 | 8400 | 1.38 | 1.78 | 8489 | 1.33 | 1.87
04/18/23 | Live | Bosch | BOSCH | Inverter Ducted Split Family (IDS) | Singlezone Ducted, Centrally Ducted | 203025017 |  | HRCU-A-CB | BOVA-36HDN1-M20G |  | BMA*4248CNTF | BGH96M100C5A | 12.5 | 18.5 | 10 | 12 | 18.5 | 9 | 6.75 | FALSE | FALSE | FALSE |  | 74 | 59 | 66 | TRUE | Integrated | [5 empty] | R-410A | USA, Canada | 13600 | 0.9 | 4.43 | 33000 | 2.64 | 3.66 | 36400 | 3.34 | 3.19 | 14600 | 0.73 | 5.86 | 38400 | 2.94 | 3.83 | 11800 | 0.92 | 3.76 | 34200 | 2.86 | 3.5 | 37800 | 3.42 | 3.24 | 6000 | 0.91 | 1.93 | 25600 | 3.3 | 2.27 | 26000 | 3.3 | 2.31 | 5400 | 0.9 | 1.76 |  |  |  | 22600 | 3.07 | 2.16
04/18/23 | Live | Bosch | BOSCH | Inverter Ducted Split Family (IDS) | Singlezone Ducted, Centrally Ducted | 203025014 |  | HRCU-A-CB | BOVA-36HDN1-M20G |  | BMA*4248BNTF | BGH96M080B3A | 12.5 | 18.5 | 10 | 11.2 | 18.5 | 9 | 6.75 | FALSE | FALSE | FALSE |  | 76 | 59 | 66 | TRUE | Integrated | [5 empty] | R-410A | USA, Canada | 13600 | 0.9 | 4.43 | 33000 | 2.64 | 3.66 | 36400 | 3.34 | 3.19 | 14600 | 0.73 | 5.86 | 38400 | 2.94 | 3.83 | 11800 | 0.92 | 3.76 | 34200 | 2.86 | 3.5 | 37800 | 3.42 | 3.24 | 6000 | 0.91 | 1.93 | 26000 | 3.3 | 2.31 | 26000 | 3.3 | 2.31 | 5400 | 0.9 | 1.76 |  |  |  | 22600 | 3.07 | 2.16
04/18/23 | Live | Bosch | BOSCH | Inverter Ducted Split Family (IDS) | Singlezone Ducted, Centrally Ducted | 203025011 |  | HRCU-A-CB | BOVA-36HDN1-M20G |  | BMA*2430BNTD | BGH96M080B3A | 13.5 | 19 | 10 | 12 | 18.5 | 9 | 6.75 | FALSE | FALSE | TRUE |  | 83 | 54 | 70 | TRUE | Integrated | [5 empty] | R-410A | USA, Canada | 13200 | 0.97 | 3.99 | 24000 | 1.78 | 3.95 | 28200 | 2.42 | 3.42 | 14000 | 0.75 | 5.47 | 30000 | 2.08 | 4.23 | 11600 | 0.91 | 3.74 | 24000 | 1.8 | 3.91 | 31000 | 2.79 | 3.26 | 5800 | 0.9 | 1.89 | 20000 | 2.53 | 2.32 | 19000 | 2.53 | 2.2 | 5200 | 0.89 | 1.71 | 17400 | 2.68 | 1.9 | 17000 | 2.35 | 2.12
04/18/23 | Live | Bosch | BOSCH | Inverter Ducted Split Family (IDS) | Singlezone Ducted, Centrally Ducted | 203025008 |  | HRCU-A-CB | BOVA-36HDN1-M20G |  | BMA*2430BNTD | BGH96M060B3A | 13.5 | 19 | 10 | 12 | 18.5 | 9 | 6.75 | FALSE | FALSE | TRUE |  | 83 | 54 | 70 | TRUE | Integrated | [5 empty] | R-410A | USA, Canada | 13200 | 0.97 | 3.99 | 24000 | 1.78 | 3.95 | 28200 | 2.42 | 3.42 | 14000 | 0.75 | 5.47 | 29800 | 2.1 | 4.16 | 11600 | 0.91 | 3.74 | 24000 | 1.8 | 3.91 | 31000 | 2.78 | 3.27 | 5800 | 0.91 | 1.87 | 20000 | 2.53 | 2.32 | 19000 | 2.53 | 2.2 | 5200 | 0.89 | 1.71 | 17400 | 2.68 | 1.9 | 17000 | 2.35 | 2.12
04/18/23 | Live | Bosch | BOSCH | Inverter Ducted Split Family (IDS) | Singlezone Ducted, Centrally Ducted | 203025005 |  | HRCU-A-CB | BOVA-36HDN1-M20G |  | BMA*2430ANTD | BGH96M080B3A | 13 | 18.5 | 10 | 12 | 18 | 9 | 6.75 | FALSE | FALSE | TRUE |  | 81 | 52 | 67 | TRUE | Integrated | [5 empty] | R-410A | USA, Canada | 13200 | 1.04 | 3.72 | 23800 | 1.85 | 3.77 | 28200 | 2.5 | 3.31 | 14000 | 0.8 | 5.13 | 29800 | 2.16 | 4.04 | 11600 | 0.91 | 3.74 | 24000 | 1.8 | 3.91 | 30800 | 2.78 | 3.25 | 5600 | 0.9 | 1.82 | 19600 | 2.4 | 2.39 | 18000 | 2.4 | 2.2 | 5000 | 0.89 | 1.65 | 17200 | 2.72 | 1.85 | 16200 | 2.24 | 2.12
04/18/23 | Live | Bosch | BOSCH | Inverter Ducted Split Family (IDS) | Singlezone Ducted, Centrally Ducted | 203024992 |  | HRCU-A-CB | BOVA-36HDN1-M20G |  | BMA*3036CNTD | BGH96M100C5A | 12 | 18 | 10 | 11.2 | 17.5 | 9 | 6.75 | FALSE | FALSE | FALSE |  | 73 | 59 | 66 | TRUE | Integrated | [5 empty] | R-410A | USA, Canada | 14000 | 1.05 | 3.91 | 33200 | 2.8 | 3.47 | 36800 | 3.49 | 3.09 | 14800 | 0.86 | 5.04 | 39000 | 3.07 | 3.72 | 12000 | 0.94 | 3.74 | 34200 | 2.86 | 3.5 | 38000 | 3.42 | 3.26 | 6000 | 0.93 | 1.89 | 25000 | 3.2 | 2.29 | 25000 | 3.2 | 2.29 | 5400 | 0.92 | 1.72 |  |  |  | 22600 | 3.02 | 2.19
04/18/23 | Live | Bosch | BOSCH | Inverter Ducted Split Family (IDS) | Singlezone Ducted, Centrally Ducted | 203024989 |  | HRCU-A-CB | BOVA-36HDN1-M20G |  | BMA*3036CNTD | BGH96M080C4A | 12 | 18 | 10 | 11 | 17.5 | 9 | 6.75 | FALSE | FALSE | FALSE |  | 73 | 59 | 66 | TRUE | Integrated | [5 empty] | R-410A | USA, Canada | 14000 | 1.05 | 3.91 | 33600 | 2.8 | 3.52 | 36800 | 3.49 | 3.09 | 14800 | 0.86 | 5.04 | 39000 | 3.07 | 3.72 | 12000 | 0.94 | 3.74 | 34200 | 2.86 | 3.5 | 38000 | 3.42 | 3.26 | 6000 | 0.93 | 1.89 | 25000 | 3.2 | 2.29 | 25000 | 3.2 | 2.29 | 5400 | 0.92 | 1.72 |  |  |  | 22600 | 3.02 | 2.19
04/18/23 | Live | Bosch | BOSCH | Inverter Ducted Split Family (IDS) | Singlezone Ducted, Centrally Ducted | 203024986 |  | HRCU-A-CB | BOVA-36HDN1-M20G |  | BMA*3036BNTD | BGH96M080B3A | 11.6 | 17.5 | 10 | 11 | 17.5 | 9 | 6.75 | FALSE | FALSE | FALSE |  | 73 | 59 | 66 | TRUE | Integrated | [5 empty] | R-410A | USA, Canada | 13800 | 1.09 | 3.71 | 33600 | 2.84 | 3.47 | 36400 | 3.51 | 3.04 | 14600 | 0.9 | 4.75 | 38600 | 3.11 | 3.64 | 11800 | 0.94 | 3.68 | 34200 | 2.86 | 3.5 | 37800 | 3.42 | 3.24 | 6000 | 0.93 | 1.89 | 25000 | 3.2 | 2.29 | 25000 | 3.2 | 2.29 | 5400 | 0.92 | 1.72 |  |  |  | 22600 | 3 | 2.21
04/18/23 | Live | Bosch | BOSCH | Inverter Ducted Split Family (IDS) | Singlezone Ducted, Centrally Ducted | 203024984 |  | HRCU-A-CB | BOVA-36HDN1-M20G |  | BMA*3036BNTD | BGH96M060B3A | 11.6 | 17.5 | 10 | 11 | 17.5 | 9 | 6.75 | FALSE | FALSE | FALSE |  | 73 | 59 | 66 | TRUE | Integrated | [5 empty] | R-410A | USA, Canada | 13800 | 1.09 | 3.71 | 33600 | 2.84 | 3.47 | 36400 | 3.53 | 3.02 | 14600 | 0.9 | 4.75 | 38600 | 3.11 | 3.64 | 11800 | 0.94 | 3.68 | 34200 | 2.86 | 3.5 | 37800 | 3.42 | 3.24 | 6000 | 0.93 | 1.89 | 25000 | 3.2 | 2.29 | 25000 | 3.2 | 2.29 | 5400 | 0.92 | 1.72 |  |  |  | 22600 | 3 | 2.21
04/18/23 | Live | Bosch | BOSCH | Inverter Ducted Split Family (IDS) | Singlezone Ducted, Centrally Ducted | 203024981 |  | HRCU-A-CB | BOVA-36HDN1-M20G |  | BMA*3036ANTD | BGH96M080B3A | 11.2 | 17 | 10 | 10.6 | 17.5 | 9 | 6.75 | FALSE | FALSE | FALSE |  | 73 | 59 | 65 | TRUE | Integrated | [5 empty] | R-410A | USA, Canada | 13600 | 1.13 | 3.53 | 32800 | 2.88 | 3.34 | 35800 | 3.57 | 2.94 | 14400 | 0.94 | 4.49 | 38000 | 3.15 | 3.54 | 11600 | 0.93 | 3.66 | 34000 | 2.85 | 3.5 | 37600 | 3.41 | 3.23 | 6000 | 0.9 | 1.95 | 25000 | 3.19 | 2.3 | 25000 | 3.19 | 2.3 | 5400 | 0.89 | 1.78 |  |  |  | 22400 | 3 | 2.19
04/18/23 | Live | Bosch | BOSCH | Inverter Ducted Split Family (IDS) | Singlezone Ducted, Centrally Ducted | 203024978 |  | HRCU-A-CB | BOVA-36HDN1-M20G |  | BMA*3036ANTD | BGH96M060B3A | 11.2 | 17 | 10 | 10.6 | 17.5 | 9 | 6.75 | FALSE | FALSE | FALSE |  | 73 | 59 | 65 | TRUE | Integrated | [5 empty] | R-410A | USA, Canada | 13600 | 1.13 | 3.53 | 32800 | 2.88 | 3.34 | 35800 | 3.57 | 2.94 | 14400 | 0.94 | 4.49 | 38000 | 3.15 | 3.54 | 11600 | 0.93 | 3.66 | 34000 | 2.85 | 3.5 | 37600 | 3.41 | 3.23 | 6000 | 0.92 | 1.91 | 25000 | 3.19 | 2.3 | 25000 | 3.19 | 2.3 | 5400 | 0.91 | 1.74 |  |  |  | 22400 | 2.99 | 2.2
04/18/23 | Live | Bosch | BOSCH | Inverter Ducted Split Family (IDS) | Singlezone Ducted, Centrally Ducted | 203024976 |  | HRCU-A-CB | BOVA-36HDN1-M20G |  | BMA*2430ANTD | BGH96M060B3A | 13 | 18.5 | 10 | 12 | 18 | 9 | 6.75 | FALSE | FALSE | TRUE |  | 81 | 52 | 67 | TRUE | Integrated | [5 empty] | R-410A | USA, Canada | 13200 | 1.04 | 3.72 | 23800 | 1.85 | 3.77 | 28200 | 2.5 | 3.31 | 14000 | 0.8 | 5.13 | 29800 | 2.16 | 4.04 | 11600 | 0.9 | 3.78 | 24000 | 1.8 | 3.91 | 30800 | 2.77 | 3.26 | 5600 | 0.89 | 1.84 | 19600 | 2.4 | 2.39 | 18000 | 2.4 | 2.2 | 5000 | 0.88 | 1.67 | 17200 | 2.72 | 1.85 | 16200 | 2.23 | 2.13
04/18/23 | Live | Bosch | BOSCH | Inverter Ducted Split Family (IDS) | Singlezone Ducted, Centrally Ducted | 202868496 |  | HRCU-A-CB | BOVA-36HDN1-M20G |  | BVA-36WN1-M20 |  | 12.5 | 20 | 10.5 | 12 | 19 | 9.5 | 7.12 | FALSE | FALSE | FALSE |  | 81 | 60 | 67 | TRUE | Integrated | [5 empty] | R-410A | USA, Canada | 14800 | 1.02 | 4.25 | 34200 | 2.77 | 3.62 | 38000 | 3.46 | 3.22 | 15800 | 0.83 | 5.58 | 40000 | 3.04 | 3.86 | 12000 | 0.86 | 4.09 | 34200 | 2.64 | 3.8 | 38000 | 3.2 | 3.48 | 7000 | 0.86 | 2.39 | 28000 | 3.16 | 2.6 | 28000 | 3.16 | 2.6 | 4000 | 0.83 | 1.41 |  |  |  | 23000 | 2.8 | 2.41
04/18/23 | Live | Bosch | BOSCH | Inverter Ducted Split Family (IDS) | Singlezone Ducted, Centrally Ducted | 202868494 |  | HRCU-A-CB | BOVA-36HDN1-M20G |  | BVA-24WN1-M20 |  | 14 | 20.5 | 10.5 | 13 | 20 | 9.5 | 7.12 | FALSE | FALSE | TRUE |  | 93 | 64 | 83 | TRUE | Integrated | [5 empty] | R-410A | USA, Canada | 13400 | 0.9 | 4.36 | 24000 | 1.71 | 4.11 | 28400 | 2.35 | 3.54 | 14600 | 0.68 | 6.29 | 30000 | 2.01 | 4.37 | 11800 | 0.87 | 3.97 | 24000 | 1.76 | 4 | 31000 | 2.74 | 3.32 | 7000 | 0.86 | 2.39 | 22400 | 2.59 | 2.53 | 23000 | 2.59 | 2.6 | 4000 | 0.85 | 1.38 | 17600 | 2.58 | 2 | 20000 | 2.34 | 2.5
04/18/23 | Live | Bosch | BOSCH | Inverter Ducted Split Family (IDS) | Singlezone Ducted, Centrally Ducted | 203377014 |  | HRCU-A-C | BOVA-36HDN1-M20G |  | BMA*3036CNTD |  | 11.4 | 16 | 9.5 | 11 | 15 | 9 | 6.75 | FALSE | FALSE | FALSE |  | 67 | 59 | 61 | TRUE | [6 empty] | R410A | USA, Canada | 13800 | 1.07 | 3.78 | 32600 | 2.86 | 3.34 | 35200 | 3.46 | 2.98 | 14600 | 0.86 | 4.98 | 37000 | 3.12 | 3.48 | 11600 | 0.96 | 3.54 | 34200 | 2.93 | 3.42 | 35400 | 3.2 | 3.24 | 5800 | 0.95 | 1.79 | 23000 | 2.93 | 2.3 | 23000 | 2.93 | 2.3 | 5200 | 0.93 | 1.64 |  |  |  | 21200 | 2.98 | 2.08
04/18/23 | Live | Bosch | BOSCH | Inverter Ducted Split Family (IDS) | Singlezone Ducted, Centrally Ducted | 203377013 |  | HRCU-A-C | BOVA-36HDN1-M20G |  | BMA*3036BNTD |  | 11.2 | 16 | 9.5 | 11 | 15 | 9 | 6.75 | FALSE | FALSE | FALSE |  | 67 | 59 | 61 | TRUE | [6 empty] | R410A | USA, Canada | 13600 | 1.1 | 3.62 | 32400 | 2.9 | 3.27 | 35000 | 3.42 | 3 | 14400 | 0.92 | 4.59 | 36800 | 3.1 | 3.48 | 11600 | 0.96 | 3.54 | 34200 | 2.91 | 3.44 | 35200 | 3.19 | 3.23 | 6000 | 0.94 | 1.87 | 23000 | 2.93 | 2.3 | 23000 | 2.93 | 2.3 | 5400 | 0.93 | 1.7 |  |  |  | 21000 | 3 | 2.05
04/18/23 | Live | Bosch | BOSCH | Inverter Ducted Split Family (IDS) | Singlezone Ducted, Centrally Ducted | 203377011 |  | HRCU-A-C | BOVA-36HDN1-M20G |  | BMA*2430BNTD |  | 11.8 | 16 | 9.5 | 12 | 15.2 | 9 | 6.75 | FALSE | FALSE | FALSE |  | 75 | 66 | 72 | TRUE | [6 empty] | R410A | USA, Canada | 13200 | 0.97 | 3.99 | 23400 | 2 | 3.43 | 26400 | 2.35 | 3.29 | 14000 | 0.75 | 5.47 | 28800 | 2 | 4.22 | 11400 | 0.91 | 3.67 | 24000 | 2 | 3.52 | 26000 | 2.29 | 3.33 | 5600 | 0.91 | 1.8 | 18000 | 2.4 | 2.2 | 18000 | 2.4 | 2.2 | 5200 | 0.89 | 1.71 |  |  |  | 17400 | 2.48 | 2.06
04/18/23 | Live | Bosch | BOSCH | Inverter Ducted Split Family (IDS) | Singlezone Ducted, Centrally Ducted | 203377010 |  | HRCU-A-C | BOVA-36HDN1-M20G |  | BMA*2430ANTD |  | 11.8 | 16 | 9.5 | 12 | 15.2 | 9 | 6.75 | FALSE | FALSE | FALSE |  | 75 | 67 | 71 | TRUE | [6 empty] | R410A | USA, Canada | 12800 | 1 | 3.75 | 23200 | 1.98 | 3.43 | 26000 | 2.26 | 3.37 | 13800 | 0.78 | 5.19 | 28200 | 1.96 | 4.22 | 11200 | 0.9 | 3.65 | 24000 | 1.96 | 3.59 | 25400 | 2.23 | 3.34 | 5200 | 0.89 | 1.71 | 18000 | 2.4 | 2.2 | 18000 | 2.4 | 2.2 | 4800 | 0.9 | 1.56 |  |  |  | 17200 | 2.46 | 2.05
04/18/23 | Live | Bosch | BOSCH | Inverter Ducted Split Family (IDS) | Singlezone Ducted, Centrally Ducted | 203377012 |  | HRCU-A-C | BOVA-36HDN1-M20G |  | BMA*3036ANTD |  | 10.8 | 16 | 9.5 | 10.6 | 15 | 9 | 6.75 | FALSE | FALSE | FALSE |  | 64 | 59 | 61 | TRUE | [6 empty] | R410A | USA, Canada | 13400 | 1.18 | 3.33 | 32000 | 2.96 | 3.17 | 34600 | 3.4 | 2.98 | 14200 | 0.92 | 4.52 | 36400 | 3.06 | 3.49 | 11400 | 0.93 | 3.59 | 34000 | 2.9 | 3.44 | 34800 | 3.15 | 3.24 | 6000 | 0.92 | 1.91 | 22000 | 2.8 | 2.3 | 22000 | 2.8 | 2.3 | 5400 | 0.91 | 1.74 |  |  |  | 20800 | 2.99 | 2.04
04/18/23 | Live | Bosch | BOSCH | Bosch Climate 5000 ductless minisplit series | Singlezone Non-Ducted, Wall Placement | 203991151 |  | HRCU-A-CB-O | BMS500-AAS024-1CSXRA | Mini-Splits | BMS500-AAU024-1AHWXB |  | 13.7 | 20.7 | 11.5 | 13.7 | 19.8 | 9.3 | 7 | TRUE | FALSE | FALSE |  | 61 | 52 | 62 | TRUE | Integrated | 150 | 1.When the unit power is on/in heating mode,and if the outdoor temperature drops below 3oC for 30 seconds,after running for 25mins, the base pan heater will be actived for 5 minutes. 2.In defrost mode and the outdoor temperature lower 1oC for 10 seconds the base pan heater will be actived and will be 5 mins delay inactive after defrost. |  |  |  | R410A | USA, Canada | 12208 | 0.78 | 4.59 | 24000 | 1.75 | 4.02 | 27513 | 2.32 | 3.48 | 13938 | 0.63 | 6.48 | 21472 | 1.15 | 5.47 | 11543 | 0.81 | 4.18 | 25000 | 1.96 | 3.74 | 29742 | 2.66 | 3.28 | 5766 | 0.87 | 1.94 | 15300 | 1.66 | 2.7 | 18500 | 2.53 | 2.14 | 4391 | 0.83 | 1.55 |  |  |  | 15603 | 2.61 | 1.75
04/18/23 | Live | Bosch | BOSCH | Bosch Climate 5000 ductless minisplit series | Singlezone Non-Ducted, Wall Placement | 203991153 |  | HRCU-A-CB-O | BMS500-AAS012-1CSXHB | Mini-Splits | BMS500-AAU012-1AHWXB |  | 13 | 22.5 | 12 | 13 | 19.9 | 9.1 | 6.9 | TRUE | FALSE | FALSE |  | 65 | 76 | 100 | TRUE | Integrated | 150 | 1.When the unit power is on/in heating mode,and if the outdoor temperature drops below 3oC for 30 seconds,after running for 25mins, the base pan heater will be actived for 5 minutes. 2.In defrost mode and the outdoor temperature lower 1oC for 10 seconds the base pan heater will be actived and will be 5 mins delay inactive after defrost. |  |  |  | R410A | USA, Canada | 2783 | 0.21 | 3.88 | 12000 | 0.92 | 3.82 | 14068 | 1.39 | 2.97 | 3477 | 0.17 | 5.99 | 7087 | 0.39 | 5.33 | 2303 | 0.2 | 3.37 | 12000 | 0.99 | 3.55 | 15702 | 1.45 | 3.17 | 798 | 0.21 | 1.11 | 7800 | 0.87 | 2.63 | 12259 | 1.83 | 1.96 | 3102 | 0.58 | 1.57 |  |  |  | 12038 | 1.97 | 1.79
04/18/23 | Live | Bosch | BOSCH | Bosch Climate 5000 ductless minisplit series | Singlezone Non-Ducted, Wall Placement | 203991149 |  | HRCU-A-CB-O | BMS500-AAS012-1CSXRA | Mini-Splits | BMS500-AAU012-1AHWXB |  | 13.7 | 22.7 | 11 | 13.7 | 22.3 | 8.8 | 6.7 | TRUE | TRUE | FALSE |  | 64 | 62 | 70 | TRUE | Integrated | 150 | 1.When the unit power is on/in heating mode,and if the outdoor temperature drops below 3oC for 30 seconds,after running for 25mins, the base pan heater will be actived for 5 minutes. 2.In defrost mode and the outdoor temperature lower 1oC for 10 seconds the base pan heater will be actived and will be 5 mins delay inactive after defrost. |  |  |  | R410A | USA, Canada | 3044 | 0.19 | 4.7 | 12000 | 0.88 | 4 | 12778 | 1.01 | 3.71 | 3357 | 0.13 | 7.57 | 8632 | 0.4 | 6.32 | 2313 | 0.18 | 3.77 | 12000 | 1 | 3.52 | 13661 | 1.1 | 3.64 | 2856 | 0.41 | 2.04 | 7700 | 0.82 | 2.75 | 11116 | 1.33 | 2.45 | 2071 | 0.38 | 1.6 | 8400 | 1.38 | 1.78 | 8489 | 1.33 | 1.87
04/18/23 | Live | Bosch | BOSCH | Bosch Climate 5000 ductless minisplit series | Singlezone Non-Ducted, Ceiling Placement | 203991171 |  | HRCU-A-CB-O | BMS500-AAS048-1CSXLB | Mini-Splits | BMS500-AAU048-1AHCXB |  | 9.5 | 16.8 | 11 | 9.5 | 16.8 | 9 | 6.8 | FALSE | FALSE | FALSE |  | 70 | 69 | 71 | TRUE | Integrated | 150 | 1.When the unit power is on/in heating mode,and if the outdoor temperature drops below 3oC for 30 seconds,after running for 25mins, the base pan heater will be actived for 5 minutes. 2.In defrost mode and the outdoor temperature lower 1oC for 10 seconds the base pan heater will be actived and will be 5 mins delay inactive after defrost. |  |  |  | R410A | USA, Canada | 12798 | 0.81 | 4.63 | 48000 | 5.05 | 2.79 | 48000 | 5.26 | 2.67 | 15515 | 0.72 | 6.32 | 51473 | 4.48 | 3.37 | 12044 | 0.71 | 4.97 | 50000 | 4.73 | 3.1 | 51957 | 4.72 | 3.23 | 7489 | 1.03 | 2.13 | 35000 | 4.35 | 2.36 | 40862 | 5.17 | 2.32 | 4234 | 1.01 | 1.23 |  |  |  | 35887 | 5.38 | 1.95
04/18/23 | Live | Bosch | BOSCH | Bosch Climate 5000 ductless minisplit series | Singlezone Non-Ducted, Wall Placement | 203991152 |  | HRCU-A-CB-O | BMS500-AAS009-1CSXHB | Mini-Splits | BMS500-AAU009-1AHWXB |  | 14.5 | 25 | 11.2 | 14.5 | 23.1 | 9.9 | 7.9 | TRUE | FALSE | FALSE |  | 63 | 77 | 107 | TRUE | Integrated | 150 | 1.When the unit power is on/in heating mode,and if the outdoor temperature drops below 3oC for 30 seconds,after running for 25mins, the base pan heater will be actived for 5 minutes. 2.In defrost mode and the outdoor temperature lower 1oC for 10 seconds the base pan heater will be actived and will be 5 mins delay inactive after defrost. |  |  |  | R410A | USA, Canada | 3241 | 0.2 | 4.75 | 9000 | 0.62 | 4.25 | 13556 | 1.26 | 3.15 | 3845 | 0.17 | 6.63 | 7012 | 0.37 | 5.55 | 2296 | 0.2 | 3.36 | 10900 | 0.83 | 3.85 | 15125 | 1.42 | 3.12 | 3067 | 0.4 | 2.25 | 6900 | 0.74 | 2.73 | 13890 | 1.94 | 2.1 | 1784 | 0.39 | 1.34 |  |  |  | 11669 | 1.92 | 1.78
04/18/23 | Live | Bosch | BOSCH | Bosch Climate 5000 ductless minisplit series | Singlezone Non-Ducted, Wall Placement | 203991148 |  | HRCU-A-CB-O | BMS500-AAS009-1CSXRA | Mini-Splits | BMS500-AAU009-1AHWXB |  | 14.9 | 23.5 | 10.8 | 14.9 | 21.8 | 9.3 | 6.7 | TRUE | TRUE | FALSE |  | 59 | 59 | 81 | TRUE | Integrated | 150 | 1.When the unit power is on/in heating mode,and if the outdoor temperature drops below 3oC for 30 seconds,after running for 25mins, the base pan heater will be actived for 5 minutes. 2.In defrost mode and the outdoor temperature lower 1oC for 10 seconds the base pan heater will be actived and will be 5 mins delay inactive after defrost. |  |  |  | R410A | USA, Canada | 747 | 0.15 | 1.46 | 9000 | 0.6 | 4.4 | 10390 | 0.89 | 3.42 | 1373 | 0.1 | 4.02 | 7755 | 0.5 | 4.55 | 3411 | 0.26 | 3.84 | 9800 | 0.76 | 3.78 | 13357 | 1.1 | 3.56 | 1633 | 0.25 | 1.91 | 5800 | 0.62 | 2.74 | 10086 | 1.3 | 2.27 | 2050 | 0.42 | 1.43 | 7300 | 1.17 | 1.83 | 7990 | 1.18 | 1.98
04/18/23 | Live | Bosch | BOSCH | Bosch Climate 5000 ductless minisplit series | Singlezone Non-Ducted, Ceiling Placement | 204014465 |  | HRCU-A-CB-O | BMS500-AAS012-1CSXHB | Mini-Splits | BMS500-AAU012-1AHCXB |  | 12.5 | 19.5 | 10.6 | 12.5 | 19.5 | 9.3 | 6.9 | TRUE | FALSE | FALSE |  | 72 | 66 | 88 | TRUE | Integrated | 150 | 1.When the unit power is on/in heating mode,and if the outdoor temperature drops below 3oC for 30 seconds,after running for 25mins, the base pan heater will be actived for 5 minutes. 2.In defrost mode and the outdoor temperature lower 1oC for 10 seconds the base pan heater will be actived and will be 5 mins delay inactive after defrost. |  |  |  | R410A | USA, Canada | 3272 | 0.22 | 4.36 | 12000 | 0.96 | 3.66 | 14016 | 1.39 | 2.96 | 4167 | 0.15 | 8.14 | 14196 | 0.87 | 4.78 | 4759 | 0.3 | 4.65 | 12000 | 0.96 | 3.66 | 16015 | 1.46 | 3.21 | 2860 | 0.36 | 2.33 | 8700 | 0.95 | 2.68 | 13136 | 1.95 | 1.97 | 1845 | 0.34 | 1.59 |  |  |  | 10621 | 1.78 | 1.75
04/18/23 | Live | Bosch | BOSCH | Bosch Climate 5000 ductless minisplit series | Singlezone Non-Ducted, Ceiling Placement | 203991170 |  | HRCU-A-CB-O | BMS500-AAS036-1CSXLB | Mini-Splits | BMS500-AAU036-1AHCXB |  | 9 | 17.5 | 10.5 | 9 | 17.5 | 9.3 | 7 | FALSE | FALSE | FALSE |  | 63 | 61 | 73 | TRUE | Integrated | 150 | 1.When the unit power is on/in heating mode,and if the outdoor temperature drops below 3oC for 30 seconds,after running for 25mins, the base pan heater will be actived for 5 minutes. 2.In defrost mode and the outdoor temperature lower 1oC for 10 seconds the base pan heater will be actived and will be 5 mins delay inactive after defrost. |  |  |  | R410A | USA, Canada | 11679 | 0.84 | 4.07 | 36000 | 4 | 2.64 | 36177 | 3.85 | 2.75 | 9149 | 0.38 | 7.06 | 38117 | 3.23 | 3.46 | 12735 | 0.71 | 5.26 | 38000 | 3.71 | 3 | 45683 | 4.47 | 3 | 7189 | 0.87 | 2.42 | 24000 | 2.8 | 2.51 | 31769 | 4.32 | 2.16 | 5428 | 0.89 | 1.79 |  |  |  | 28101 | 4.18 | 1.97
04/18/23 | Live | Bosch | BOSCH | Bosch Climate 5000 ductless minisplit series | Singlezone Non-Ducted, Ceiling Placement | 203991168 |  | HRCU-A-CB-O | BMS500-AAS018-1CSXRA | Mini-Splits | BMS500-AAU018-1AHCXB |  | 12.5 | 20 | 10.3 | 12.5 | 20 | 9.1 | 6.9 | TRUE | FALSE | FALSE |  | 66 | 48 | 50 | TRUE | Integrated | 150 | 1.When the unit power is on/in heating mode,and if the outdoor temperature drops below 3oC for 30 seconds,after running for 25mins, the base pan heater will be actived for 5 minutes. 2.In defrost mode and the outdoor temperature lower 1oC for 10 seconds the base pan heater will be actived and will be 5 mins delay inactive after defrost. |  |  |  | R410A | USA, Canada | 6851 | 0.47 | 4.27 | 18000 | 1.44 | 3.66 | 18000 | 1.61 | 3.28 | 5784 | 0.22 | 7.71 | 19797 | 1.24 | 4.68 | 7458 | 0.46 | 4.75 | 18000 | 1.5 | 3.52 | 18465 | 1.68 | 3.22 | 2589 | 0.47 | 1.61 | 12000 | 1.27 | 2.77 | 11276 | 1.48 | 2.23 | 1804 | 0.44 | 1.2 |  |  |  | 9000 | 1.4 | 1.88
04/18/23 | Live | Bosch | BOSCH | Bosch Climate 5000 ductless minisplit series | Singlezone Non-Ducted, Wall Placement | 203991147 |  | HRCU-A-CB-O | BMS500-AAS012-0CSXRB | Mini-Splits | BMS500-AAS012-0AHWXB |  | 13 | 22 | 10.2 | 13 | 21.2 | 8.5 | 6.3 | TRUE | FALSE | FALSE |  | 63 | 49 | 52 | TRUE | Integrated | 150 | 1.When the unit power is on/in heating mode,and if the outdoor temperature drops below 3oC for 30 seconds,after running for 25mins, the base pan heater will be actived for 5 minutes. 2.In defrost mode and the outdoor temperature lower 1oC for 10 seconds the base pan heater will be actived and will be 5 mins delay inactive after defrost. |  |  |  | R410A | USA, Canada | 2262 | 0.17 | 3.9 | 12000 | 0.92 | 3.82 | 12455 | 1.07 | 3.41 | 2511 | 0.12 | 6.13 | 13587 | 0.94 | 4.24 | 3600 | 0.26 | 4.06 | 12000 | 1.03 | 3.41 | 12805 | 1.07 | 3.51 | 1750 | 0.25 | 2.05 | 7600 | 0.86 | 2.59 | 8034 | 0.93 | 2.53 | 3258 | 0.51 | 1.87 |  |  |  | 6327 | 1.05 | 1.77
04/18/23 | Live | Bosch | BOSCH | Bosch Climate 5000 ductless minisplit series | Singlezone Ducted, Compact Ducted | 204014467 |  | HRCU-A-CB | BMS500-AAS009-1CSXHB | Mini-Splits | BMS500-AAU009-1AHDXB |  | 13.5 | 23 | 12 | 12.1 | 18.5 | 11.5 | 9.2 | TRUE | TRUE | TRUE |  | 101 | 62 | 83 | TRUE | Integrated | 150 | 1.When the unit power is on/in heating mode,and if the outdoor temperature drops below 3oC for 30 seconds,after running for 25mins, the base pan heater will be actived for 5 minutes. 2.In defrost mode and the outdoor temperature lower 1oC for 10 seconds the base pan heater will be actived and will be 5 mins delay inactive after defrost. |  |  |  | R410A | USA, Canada | 3009 | 0.23 | 3.83 | 9000 | 0.67 | 3.94 | 9823 | 1.24 | 2.32 | 4011 | 0.17 | 6.91 | 10007 | 0.57 | 5.15 | 4689 | 0.26 | 5.29 | 10000 | 0.81 | 3.62 | 13245 | 1.57 | 2.47 | 2125 | 0.54 | 1.15 | 10100 | 0.77 | 3.84 | 11389 | 2.14 | 1.56 | 1996 | 0.54 | 1.08 | 10800 | 1.67 | 1.9 | 8343 | 1.18 | 2.07
04/18/23 | Live | Bosch | BOSCH | Bosch Climate 5000 ductless minisplit series | Singlezone Ducted, Compact Ducted | 203991159 |  | HRCU-A-CB | BMS500-AAS009-1CSXRA | Mini-Splits | BMS500-AAU009-1AHDXB |  | 13.5 | 20.5 | 11.5 | 12.1 | 18.7 | 9.8 | 8 | TRUE | TRUE | TRUE |  | 80 | 65 | 77 | TRUE | Integrated | 150 | 1.When the unit power is on/in heating mode,and if the outdoor temperature drops below 3oC for 30 seconds,after running for 25mins, the base pan heater will be actived for 5 minutes. 2.In defrost mode and the outdoor temperature lower 1oC for 10 seconds the base pan heater will be actived and will be 5 mins delay inactive after defrost. |  |  |  | R410A | USA, Canada | 1903 | 0.28 | 1.99 | 9000 | 0.67 | 3.94 | 10389 | 1.09 | 2.79 | 4011 | 0.17 | 6.91 | 10007 | 0.57 | 5.15 | 4689 | 0.26 | 5.29 | 10000 | 0.87 | 3.37 | 11822 | 1.23 | 2.82 | 1873 | 0.4 | 1.37 | 8000 | 0.68 | 3.45 | 8959 | 1.25 | 2.1 | 1845 | 0.43 | 1.26 | 8000 | 1.18 | 1.99 | 7765 | 1.24 | 1.84
04/18/23 | Live | Bosch | BOSCH | Bosch Climate 5000 ductless minisplit series | Singlezone Ducted, Compact Ducted | 204014470 |  | HRCU-A-CB | BMS500-AAS024-1CSXHB | Mini-Splits | BMS500-AAU024-1AHDXB |  | 12.5 | 20.5 | 12.5 | 11.7 | 19.2 | 10.5 | 8.8 | TRUE | TRUE | TRUE |  | 95 | 83 | 104 | TRUE | Integrated | 150 | 1.When the unit power is on/in heating mode,and if the outdoor temperature drops below 3oC for 30 seconds,after running for 25mins, the base pan heater will be actived for 5 minutes. 2.In defrost mode and the outdoor temperature lower 1oC for 10 seconds the base pan heater will be actived and will be 5 mins delay inactive after defrost. |  |  |  | R410A | USA, Canada | 5599 | 0.47 | 3.49 | 24000 | 1.92 | 3.66 | 25781 | 2.82 | 2.68 | 7455 | 0.28 | 7.8 | 26153 | 1.61 | 4.76 | 11908 | 0.7 | 4.99 | 24000 | 1.85 | 3.8 | 30298 | 3.09 | 2.87 | 6179 | 0.94 | 1.93 | 23000 | 1.97 | 3.42 | 25245 | 4.09 | 1.81 | 4674 | 0.91 | 1.51 | 24000 | 3.7 | 1.9 | 25166 | 3.56 | 2.07
04/18/23 | Live | Bosch | BOSCH | Bosch Climate 5000 ductless minisplit series | Singlezone Ducted, Compact Ducted | 203991162 |  | HRCU-A-CB | BMS500-AAS024-1CSXRA | Mini-Splits | BMS500-AAU024-1AHDXB |  | 12.5 | 21.5 | 11 | 11.7 | 19 | 10 | 8.2 | TRUE | TRUE | TRUE |  | 73 | 58 | 75 | TRUE | Integrated | 150 | 1.When the unit power is on/in heating mode,and if the outdoor temperature drops below 3oC for 30 seconds,after running for 25mins, the base pan heater will be actived for 5 minutes. 2.In defrost mode and the outdoor temperature lower 1oC for 10 seconds the base pan heater will be actived and will be 5 mins delay inactive after defrost. |  |  |  | R410A | USA, Canada | 11911 | 0.8 | 4.36 | 23000 | 1.92 | 3.51 | 26886 | 2.4 | 3.28 | 8496 | 0.32 | 7.78 | 26560 | 1.62 | 4.8 | 11260 | 0.66 | 5 | 24400 | 2.03 | 3.52 | 31489 | 2.63 | 3.51 | 6097 | 0.76 | 2.35 | 18000 | 1.74 | 3.03 | 18943 | 2.5 | 2.22 | 5742 | 0.88 | 1.91 | 18400 | 2.7 | 2 | 18533 | 2.66 | 2.04
04/18/23 | Live | Bosch | BOSCH | Bosch Climate 5000 ductless minisplit series | Singlezone Ducted, Compact Ducted | 204014468 |  | HRCU-A-CB | BMS500-AAS012-1CSXHB | Mini-Splits | BMS500-AAU012-1AHDXB |  | 12.5 | 20.5 | 11 | 11.7 | 19 | 10 | 8.2 | TRUE | TRUE | TRUE |  | 88 | 80 | 98 | TRUE | Integrated | 150 | 1.When the unit power is on/in heating mode,and if the outdoor temperature drops below 3oC for 30 seconds,after running for 25mins, the base pan heater will be actived for 5 minutes. 2.In defrost mode and the outdoor temperature lower 1oC for 10 seconds the base pan heater will be actived and will be 5 mins delay inactive after defrost. |  |  |  | R410A | USA, Canada | 2954 | 0.23 | 3.76 | 12000 | 0.96 | 3.66 | 12044 | 1.4 | 2.52 | 3736 | 0.14 | 7.82 | 12731 | 0.82 | 4.55 | 4391 | 0.25 | 5.15 | 12000 | 1.07 | 3.29 | 14733 | 1.56 | 2.77 | 3429 | 0.47 | 2.14 | 10600 | 0.97 | 3.2 | 12467 | 2.03 | 1.8 | 2245 | 0.44 | 1.5 | 11800 | 1.98 | 1.75 | 11812 | 1.94 | 1.78
04/18/23 | Live | Bosch | BOSCH | Bosch Climate 5000 ductless minisplit series | Singlezone Ducted, Compact Ducted | 203991163 |  | HRCU-A-CB | BMS500-AAS036-1CSXLB | Mini-Splits | BMS500-AAU036-1AHDXB |  | 9 | 16.5 | 11.5 | 8.5 | 15 | 8.8 | 7 | FALSE | FALSE | FALSE |  | 62 | 62 | 75 | TRUE | Integrated | 150 | 1.When the unit power is on/in heating mode,and if the outdoor temperature drops below 3oC for 30 seconds,after running for 25mins, the base pan heater will be actived for 5 minutes. 2.In defrost mode and the outdoor temperature lower 1oC for 10 seconds the base pan heater will be actived and will be 5 mins delay inactive after defrost. |  |  |  | R410A | USA, Canada | 13873 | 0.95 | 4.28 | 36000 | 4 | 2.64 | 37757 | 4.09 | 2.71 | 7124 | 0.32 | 6.52 | 39296 | 3.62 | 3.18 | 13586 | 0.81 | 4.92 | 40000 | 3.49 | 3.36 | 48429 | 4.16 | 3.41 | 6690 | 0.8 | 2.45 | 25000 | 2.95 | 2.48 | 33127 | 4.21 | 2.31 | 5107 | 0.79 | 1.89 |  |  |  | 30121 | 4.25 | 2.08
04/18/23 | Live | Bosch | BOSCH | Bosch Climate 5000 ductless minisplit series | Singlezone Ducted, Compact Ducted | 203991161 |  | HRCU-A-CB | BMS500-AAS018-1CSXRA | Mini-Splits | BMS500-AAU018-1AHDXB |  | 12.5 | 19 | 10.5 | 11.7 | 18.5 | 9.2 | 7.5 | TRUE | FALSE | FALSE |  | 64 | 54 | 57 | TRUE | Integrated | 150 | 1.When the unit power is on/in heating mode,and if the outdoor temperature drops below 3oC for 30 seconds,after running for 25mins, the base pan heater will be actived for 5 minutes. 2.In defrost mode and the outdoor temperature lower 1oC for 10 seconds the base pan heater will be actived and will be 5 mins delay inactive after defrost. |  |  |  | R410A | USA, Canada | 6510 | 0.48 | 3.97 | 17000 | 1.44 | 3.46 | 18000 | 1.59 | 3.32 | 5453 | 0.22 | 7.26 | 18463 | 1.26 | 4.29 | 7380 | 0.45 | 4.81 | 18000 | 1.68 | 3.14 | 18912 | 1.65 | 3.36 | 2357 | 0.49 | 1.41 | 11600 | 1.35 | 2.52 | 12504 | 1.53 | 2.4 | 1876 | 0.43 | 1.28 |  |  |  | 10352 | 1.55 | 1.96
04/18/23 | Live | Bosch | BOSCH | Bosch Climate 5000 ductless minisplit series | Singlezone Ducted, Compact Ducted | 203991164 |  | HRCU-A-CB | BMS500-AAS048-1CSXLB | Mini-Splits | BMS500-AAU048-1AHDXB |  | 9.2 | 17.4 | 10.3 | 8.5 | 15.1 | 9.3 | 7.3 | FALSE | FALSE | FALSE |  | 68 | 63 | 77 | TRUE | Integrated | 150 | 1.When the unit power is on/in heating mode,and if the outdoor temperature drops below 3oC for 30 seconds,after running for 25mins, the base pan heater will be actived for 5 minutes. 2.In defrost mode and the outdoor temperature lower 1oC for 10 seconds the base pan heater will be actived and will be 5 mins delay inactive after defrost. |  |  |  | R410A | USA, Canada | 12365 | 0.9 | 4.03 | 48000 | 5.22 | 2.69 | 48539 | 5.51 | 2.58 | 15745 | 0.69 | 6.69 | 52580 | 4.62 | 3.34 | 12858 | 0.76 | 4.96 | 50000 | 4.12 | 3.56 | 61122 | 5.4 | 3.32 | 7601 | 1.13 | 1.97 | 34000 | 3.63 | 2.75 | 43977 | 5.24 | 2.46 | 4090 | 1.13 | 1.06 |  |  |  | 38733 | 5.39 | 2.11
04/18/23 | Live | Bosch | BOSCH | Bosch Climate 5000 ductless minisplit series | Multizone All Non-Ducted | 203991183 |  | HMSV-A-CB | BMS500-AAM027-1CSXHB | Non-Ducted Indoor Units |  |  | 13 | 22 | 10.4 | 12.5 | 22 | 9 | 6.7 | TRUE | TRUE | FALSE |  | 64 | 72 | 97 | TRUE | Integrated | 150 | 1.When the unit power is on/in heating mode,and if the outdoor temperature drops below 3oC for 30 seconds,after running for 25mins, the base pan heater will be actived for 5 minutes. 2.In defrost mode and the outdoor temperature lower 1oC for 10 seconds the base pan heater will be actived and will be 5 mins delay inactive after defrost. |  |  |  | R410A | USA, Canada | 10621 | 0.81 | 3.84 | 28000 | 2.15 | 3.82 | 28352 | 2.18 | 3.81 | 9174 | 0.32 | 8.4 | 31468 | 1.86 | 4.96 | 4298 | 0.31 | 4.06 | 28000 | 2.63 | 3.12 | 37460 | 3.22 | 3.41 | 4613 | 0.92 | 1.47 | 18000 | 1.93 | 2.73 | 30960 | 4.27 | 2.12 | 3173 | 0.87 | 1.07 | 26800 | 4.13 | 1.9 | 27340 | 4.34 | 1.85
04/18/23 | Live | Bosch | BOSCH | Bosch Climate 5000 ductless minisplit series | Multizone All Non-Ducted | 203991174 |  | HMSV-A-CB | BMS500-AAM027-1CSXRA | Non-Ducted Indoor Units |  |  | 12.5 | 23 | 10.3 | 12.5 | 23 | 9.2 | 6.7 | TRUE | FALSE | FALSE |  | 61 | 45 | 60 | TRUE | Integrated | 150 | 1.When the unit power is on/in heating mode,and if the outdoor temperature drops below 3oC for 30 seconds,after running for 25mins, the base pan heater will be actived for 5 minutes. 2.In defrost mode and the outdoor temperature lower 1oC for 10 seconds the base pan heater will be actived and will be 5 mins delay inactive after defrost. |  |  |  | R410A | USA, Canada | 8550 | 0.62 | 4.04 | 28000 | 2.24 | 3.66 | 31100 | 3.17 | 2.88 | 8950 | 0.35 | 7.49 | 31308 | 1.92 | 4.78 | 7838 | 0.47 | 4.89 | 28000 | 2.1 | 3.91 | 37160 | 3.16 | 3.45 | 3700 | 0.77 | 1.41 | 17200 | 1.8 | 2.8 | 20260 | 2.7 | 2.2 | 3620 | 0.92 | 1.15 |  |  |  | 17040 | 2.54 | 1.97
04/18/23 | Live | Bosch | BOSCH | Bosch Climate 5000 ductless minisplit series | Multizone All Non-Ducted | 203991186 |  | HMSV-A-CB | BMS500-AAM036-1CSXHB | Non-Ducted Indoor Units |  |  | 13.5 | 21.5 | 10.5 | 13.5 | 21.5 | 9.2 | 6.9 | TRUE | TRUE | FALSE |  | 46 | 63 | 100 | TRUE | Integrated | 150 | 1.When the unit power is on/in heating mode,and if the outdoor temperature drops below 3oC for 30 seconds,after running for 25mins, the base pan heater will be actived for 5 minutes. 2.In defrost mode and the outdoor temperature lower 1oC for 10 seconds the base pan heater will be actived and will be 5 mins delay inactive after defrost. |  |  |  | R410A | USA, Canada | 10372 | 0.75 | 4.05 | 36000 | 2.67 | 3.95 | 42653 | 3.82 | 3.27 | 19456 | 0.71 | 8.03 | 40093 | 2.13 | 5.52 | 12143 | 0.74 | 4.81 | 36000 | 2.78 | 3.8 | 56499 | 5.23 | 3.17 | 7414 | 1.11 | 1.96 | 16800 | 2.45 | 2.01 | 43387 | 5.51 | 2.31 | 8130 | 1.39 | 1.71 | 36000 | 5.55 | 1.9 | 36037 | 5.38 | 1.96
04/18/23 | Live | Bosch | BOSCH | Bosch Climate 5000 ductless minisplit series | Multizone All Non-Ducted | 203991172 |  | HMSV-A-CB | BMS500-AAM018-1CSXRA | Non-Ducted Indoor Units |  |  | 12.5 | 22.5 | 10.3 | 12 | 22.4 | 9.1 | 6.9 | TRUE | FALSE | FALSE |  | 65 | 42 | 56 | TRUE | Integrated | 150 | 1.When the unit power is on/in heating mode,and if the outdoor temperature drops below 3oC for 30 seconds,after running for 25mins, the base pan heater will be actived for 5 minutes. 2.In defrost mode and the outdoor temperature lower 1oC for 10 seconds the base pan heater will be actived and will be 5 mins delay inactive after defrost. |  |  |  | R410A | USA, Canada | 5510 | 0.38 | 4.25 | 18000 | 1.44 | 3.66 | 22945 | 2.08 | 3.23 | 5783 | 0.21 | 8.07 | 20444 | 1.26 | 4.76 | 4135 | 0.3 | 4.04 | 18000 | 1.55 | 3.4 | 23737 | 1.93 | 3.6 | 2340 | 0.53 | 1.29 | 11800 | 1.26 | 2.74 | 13047 | 1.65 | 2.32 | 2675 | 0.76 | 1.03 |  |  |  | 10205 | 1.52 | 1.97
04/18/23 | Live | Bosch | BOSCH | Bosch Climate 5000 ductless minisplit series | Multizone All Non-Ducted | 203991178 |  | HMSV-A-CB | BMS500-AAM048-1CSXRA | Non-Ducted Indoor Units |  |  | 12.5 | 22.4 | 10.2 | 12.5 | 23.7 | 8.6 | 6.6 | TRUE | FALSE | FALSE |  | 59 | 42 | 50 | TRUE | Integrated | 150 | 1.When the unit power is on/in heating mode,and if the outdoor temperature drops below 3oC for 30 seconds,after running for 25mins, the base pan heater will be actived for 5 minutes. 2.In defrost mode and the outdoor temperature lower 1oC for 10 seconds the base pan heater will be actived and will be 5 mins delay inactive after defrost. |  |  |  | R410A | USA, Canada | 13354 | 0.9 | 4.35 | 48000 | 3.84 | 3.66 | 52446 | 4.64 | 3.31 | 20777 | 0.7 | 8.7 | 53147 | 3.38 | 4.61 | 12604 | 0.74 | 4.99 | 48000 | 3.91 | 3.6 | 57403 | 4.78 | 3.52 | 6616 | 1.31 | 1.48 | 28400 | 3.21 | 2.59 | 32820 | 4.23 | 2.27 | 7233 | 1.62 | 1.31 |  |  |  | 24201 | 3.86 | 1.84
04/18/23 | Live | Bosch | BOSCH | Bosch Climate 5000 ductless minisplit series | Singlezone Ducted, Compact Ducted | 203991165 |  | HRCU-A-CB | BMS500-AAS060-1CSXLB | Mini-Splits | BMS500-AAU060-1AHDXB |  | 10 | 18 | 9 | 9 | 15.4 | 8.4 | 6.5 | FALSE | FALSE | FALSE |  | 57 | 56 | 59 | TRUE | Integrated | 150 | 1.When the unit power is on/in heating mode,and if the outdoor temperature drops below 3oC for 30 seconds,after running for 25mins, the base pan heater will be actived for 5 minutes. 2.In defrost mode and the outdoor temperature lower 1oC for 10 seconds the base pan heater will be actived and will be 5 mins delay inactive after defrost. |  |  |  | R410A | USA, Canada | 19008 | 1.23 | 4.53 | 57000 | 5.7 | 2.93 | 57000 | 5.67 | 2.95 | 13565 | 0.56 | 7.1 | 61730 | 5.04 | 3.59 | 11997 | 0.71 | 4.95 | 60000 | 5.05 | 3.48 | 63562 | 4.91 | 3.79 | 7509 | 1.11 | 1.98 | 34400 | 4.21 | 2.39 | 41732 | 5.02 | 2.44 | 4773 | 1.09 | 1.28 |  |  |  | 35767 | 5.02 | 2.09
04/18/23 | Live | Bosch | BOSCH | Bosch Climate 5000 ductless minisplit series | Singlezone Ducted, Compact Ducted | 207760005 |  | HRCU-A-CB | BMS500-AAS018-1CSXHC | Mini-Splits | BMS500-AAU018-1AHDXB |  | 12.5 | 19.6 | 11 | 11.7 | 18 | 9.5 | 7.5 | TRUE | TRUE | TRUE |  | 78 | 81 | 94 | TRUE | Integrated | 150 | 1.When the unit power is on/in heating mode,and if the outdoor temperature drops below 3oC for 30 seconds,after running for 25mins, the base pan heater will be actived for 5 minutes. 2. In defrost mode and the outdoor temperature lower 1oC for 10 seconds the base pan heater will be actived and will be 5 mins delay inactive after defrost. |  |  |  | R410A | USA, Canada | 7900 | 0.66 | 3.51 | 17000 | 1.32 | 3.77 | 18800 | 1.9 | 2.9 | 12000 | 0.67 | 5.25 | 22000 | 1.3 | 4.96 | 7500 | 0.73 | 3.01 | 19000 | 1.9 | 2.93 | 22000 | 2.25 | 2.87 | 5000 | 0.6 | 2.44 | 15000 | 1.44 | 3.05 | 21000 | 3.21 | 1.92 | 4500 | 0.55 | 2.4 | 17700 | 2.8 | 1.85 | 18000 | 2.9 | 1.82
04/18/23 | Live | Bosch | BOSCH | Bosch Climate 5000 ductless minisplit series | Singlezone Non-Ducted, Wall Placement | 207760020 |  | HRCU-A-CB-O | BMS500-AAS048-1CSXLC | Mini-Splits | BMS500-AAU048-1AHCXC |  | 9.5 | 17.8 | 11.5 | 9.5 | 18.5 | 9.8 | 7.5 | FALSE | FALSE | TRUE |  | 60 | 55 | 60 | TRUE | Integrated | 150 | 1.When the unit power is on/in heating mode,and if the outdoor temperature drops below 3oC for 30 seconds,after running for 25mins, the base pan heater will be actived for 5 minutes. 2. In defrost mode and the outdoor temperature lower 1oC for 10 seconds the base pan heater will be actived and will be 5 mins delay inactive after defrost. |  |  |  | R410A | USA, Canada | 10042 | 0.45 | 6.54 | 48000 | 5.05 | 2.79 | 50780 | 5.65 | 2.63 | 15692 | 0.68 | 6.76 | 60006 | 4.85 | 3.63 | 12190 | 0.65 | 5.5 | 50000 | 4.73 | 3.1 | 55015 | 5.54 | 2.91 | 13268 | 1.5 | 2.59 | 30000 | 4.56 | 1.93 | 37903 | 5.01 | 2.22 | 15060 | 2.11 | 2.09 | 34600 | 5.12 | 1.98 | 30264 | 4.62 | 1.92
04/18/23 | Live | Bosch | BOSCH | Bosch Climate 5000 ductless minisplit series | Singlezone Ducted, Compact Ducted | 207760010 |  | HRCU-A-CB | BMS500-AAS048-1CSXLC | Mini-Splits | BMS500-AAU048-1AHDXB |  | 9.2 | 17.4 | 10.3 | 8.5 | 15.1 | 9.3 | 7.3 | FALSE | FALSE | FALSE |  | 68 | 57 | 66 | TRUE | Integrated | 150 | 1.When the unit power is on/in heating mode,and if the outdoor temperature drops below 3oC for 30 seconds,after running for 25mins, the base pan heater will be actived for 5 minutes. 2. In defrost mode and the outdoor temperature lower 1oC for 10 seconds the base pan heater will be actived and will be 5 mins delay inactive after defrost. |  |  |  | R410A | USA, Canada | 9953 | 0.44 | 6.63 | 48000 | 5.22 | 2.69 | 51118 | 5.82 | 2.57 | 10993 | 0.48 | 6.71 | 61549 | 4.97 | 3.63 | 12510 | 0.68 | 5.39 | 50000 | 4.88 | 3 | 58113 | 5.86 | 2.91 | 13425 | 1.46 | 2.69 | 34000 | 3.4 | 2.93 | 41070 | 5.18 | 2.32 | 16622 | 2.33 | 2.09 |  |  |  | 33403 | 5.1 | 1.92
04/18/23 | Live | Bosch | BOSCH | Bosch Climate 5000 ductless minisplit series | Singlezone Non-Ducted, Wall Placement | 207760018 |  | HRCU-A-CB-O | BMS500-AAS024-1CSXHC | Mini-Splits | BMS500-AAU024-1AHCXC |  | 11 | 20.2 | 11.6 | 11 | 20.5 | 11.5 | 9.2 | TRUE | TRUE | TRUE |  | 84 | 88 | 96 | TRUE | Integrated | 150 | 1.When the unit power is on/in heating mode,and if the outdoor temperature drops below 3oC for 30 seconds,after running for 25mins, the base pan heater will be actived for 5 minutes. 2. In defrost mode and the outdoor temperature lower 1oC for 10 seconds the base pan heater will be actived and will be 5 mins delay inactive after defrost. |  |  |  | R410A | USA, Canada | 8000 | 0.33 | 7.1 | 24000 | 2.18 | 3.23 | 25000 | 2.56 | 2.86 | 8300 | 0.55 | 4.42 | 28320 | 2.08 | 3.99 | 11840 | 0.69 | 5.03 | 25000 | 2.28 | 3.21 | 27000 | 2.81 | 2.82 | 5690 | 0.56 | 2.98 | 21000 | 1.52 | 4.05 | 24000 | 3.24 | 2.17 | 3200 | 0.46 | 2.04 | 25800 | 3.78 | 2 | 24000 | 3.9 | 1.8
04/18/23 | Live | Bosch | BOSCH | Bosch Climate 5000 ductless minisplit series | Singlezone Non-Ducted, Wall Placement | 207760017 |  | HRCU-A-CB-O | BMS500-AAS024-1CSXRC | Mini-Splits | BMS500-AAU024-1AHCXC |  | 12.5 | 20.7 | 10.5 | 12.5 | 21.5 | 9.7 | 7.8 | TRUE | TRUE | TRUE |  | 76 | 58 | 70 | TRUE | Integrated | 150 | 1.When the unit power is on/in heating mode,and if the outdoor temperature drops below 3oC for 30 seconds,after running for 25mins, the base pan heater will be actived for 5 minutes. 2. In defrost mode and the outdoor temperature lower 1oC for 10 seconds the base pan heater will be actived and will be 5 mins delay inactive after defrost. |  |  |  | R410A | USA, Canada | 8130 | 0.32 | 7.45 | 24000 | 1.92 | 3.66 | 26270 | 2.6 | 2.96 | 8300 | 0.52 | 4.68 | 26370 | 1.85 | 4.18 | 10650 | 0.63 | 4.95 | 25000 | 2.25 | 3.26 | 30000 | 2.9 | 3.03 | 5690 | 0.56 | 2.98 | 19000 | 1.6 | 3.48 | 18680 | 2.4 | 2.28 | 3200 | 0.4 | 2.34 | 18500 | 2.46 | 2.2 | 17540 | 2.42 | 2.12
04/18/23 | Live | Bosch | BOSCH | Bosch Climate 5000 ductless minisplit series | Singlezone Ducted, Compact Ducted | 207760006 |  | HRCU-A-CB | BMS500-AAS024-1CSXRC | Mini-Splits | BMS500-AAU024-1AHDXB |  | 12.6 | 21.5 | 11.2 | 12.5 | 19 | 11.2 | 8.8 | TRUE | TRUE | TRUE |  | 80 | 51 | 68 | TRUE | Integrated | 150 | 1.When the unit power is on/in heating mode,and if the outdoor temperature drops below 3oC for 30 seconds,after running for 25mins, the base pan heater will be actived for 5 minutes. 2. In defrost mode and the outdoor temperature lower 1oC for 10 seconds the base pan heater will be actived and will be 5 mins delay inactive after defrost. |  |  |  | R410A | USA, Canada | 6100 | 0.29 | 6.16 | 23000 | 1.92 | 3.51 | 28200 | 2.68 | 3.08 | 6800 | 0.31 | 6.43 | 28000 | 1.57 | 5.23 | 11700 | 0.65 | 5.28 | 25000 | 2.03 | 3.61 | 33000 | 2.66 | 3.64 | 4100 | 0.32 | 3.75 | 20000 | 1.53 | 3.83 | 22600 | 2.52 | 2.63 | 5000 | 0.61 | 2.4 | 20000 | 2.55 | 2.3 | 17000 | 2.43 | 2.05
04/18/23 | Live | Bosch | BOSCH | Bosch Climate 5000 ductless minisplit series | Singlezone Non-Ducted, Ceiling Placement | 207760015 |  | HRCU-A-CB-O | BMS500-AAS018-1CSXRC | Mini-Splits | BMS500-AAU018-1AHCXB |  | 12.5 | 20.5 | 11 | 12.5 | 20.5 | 10.5 | 8 | TRUE | FALSE | TRUE |  | 63 | 61 | 59 | TRUE | Integrated | 150 | 1.When the unit power is on/in heating mode,and if the outdoor temperature drops below 3oC for 30 seconds,after running for 25mins, the base pan heater will be actived for 5 minutes. 2. In defrost mode and the outdoor temperature lower 1oC for 10 seconds the base pan heater will be actived and will be 5 mins delay inactive after defrost. |  |  |  | R410A | USA, Canada | 5600 | 0.23 | 7.14 | 16000 | 1.28 | 3.66 | 16100 | 1.34 | 3.52 | 5900 | 0.23 | 7.52 | 17200 | 1.17 | 4.31 | 7700 | 0.47 | 4.8 | 19000 | 1.95 | 2.86 | 18500 | 1.95 | 2.78 | 4300 | 0.47 | 2.68 | 12000 | 1.4 | 2.51 | 14200 | 1.92 | 2.17 | 3000 | 0.44 | 2 |  |  |  | 11331 | 1.65 | 2.01
04/18/23 | Live | Bosch | BOSCH | Bosch Climate 5000 ductless minisplit series | Singlezone Non-Ducted, Ceiling Placement | 207760013 |  | HRCU-A-CB-O | BMS500-AAS009-1CSXHC | Mini-Splits | BMS500-AAU009-1AHCXB |  | 13 | 20.5 | 10.8 | 13 | 20.5 | 10.3 | 7.8 | TRUE | TRUE | TRUE |  | 91 | 76 | 102 | TRUE | Integrated | 150 | 1.When the unit power is on/in heating mode,and if the outdoor temperature drops below 3oC for 30 seconds,after running for 25mins, the base pan heater will be actived for 5 minutes. 2. In defrost mode and the outdoor temperature lower 1oC for 10 seconds the base pan heater will be actived and will be 5 mins delay inactive after defrost. |  |  |  | R410A | USA, Canada | 3550 | 0.15 | 6.94 | 9000 | 0.69 | 3.82 | 11000 | 1.15 | 2.8 | 2500 | 0.13 | 5.64 | 12000 | 0.69 | 5.1 | 4000 | 0.33 | 3.55 | 9800 | 1 | 2.87 | 13000 | 1.37 | 2.78 | 3560 | 0.27 | 3.86 | 9000 | 0.75 | 3.52 | 11000 | 1.91 | 1.69 | 2590 | 0.35 | 2.17 | 10000 | 1.63 | 1.8 | 10000 | 1.67 | 1.75
04/18/23 | Live | Bosch | BOSCH | Bosch Climate 5000 ductless minisplit series | Singlezone Non-Ducted, Ceiling Placement | 207760016 |  | HRCU-A-CB-O | BMS500-AAS018-1CSXHC | Mini-Splits | BMS500-AAU018-1AHCXB |  | 12.5 | 20 | 10.3 | 12.5 | 20 | 9.5 | 7.8 | TRUE | TRUE | TRUE |  | 91 | 76 | 94 | TRUE | Integrated | 150 | 1.When the unit power is on/in heating mode,and if the outdoor temperature drops below 3oC for 30 seconds,after running for 25mins, the base pan heater will be actived for 5 minutes. 2. In defrost mode and the outdoor temperature lower 1oC for 10 seconds the base pan heater will be actived and will be 5 mins delay inactive after defrost. |  |  |  | R410A | USA, Canada | 5600 | 0.25 | 6.56 | 16000 | 1.28 | 3.66 | 17000 | 1.8 | 2.77 | 16500 | 1.08 | 4.48 | 18000 | 1.55 | 3.4 | 8700 | 0.59 | 4.32 | 17000 | 1.69 | 2.95 | 21000 | 2.4 | 2.56 | 9600 | 0.97 | 2.9 | 15600 | 2.69 | 1.7 | 20000 | 3.3 | 1.78 | 4800 | 0.67 | 2.1 | 16000 | 2.68 | 1.75 | 16000 | 2.68 | 1.75
04/18/23 | Live | Bosch | BOSCH | Inverter Ducted Split Family (IDS) | Singlezone Ducted, Centrally Ducted | 208546478 |  | HRCU-A-CB | BOVA-60HDN1-M15G |  | BMAC4860DNTF | BGH96M120D5B | 10 | 16.5 | 9 | 9.5 | 15.5 | 8 | 6 | FALSE | FALSE | FALSE |  | 70 | 56 | 60 | TRUE | [6 empty] | R410A | USA, Canada | 22500 | 1.69 | 3.9 | 53500 | 5.63 | 2.78 | 58900 | 6.48 | 2.66 | 25600 | 1.44 | 5.21 | 61000 | 5.74 | 3.11 | 19800 | 1.32 | 4.4 | 54000 | 5.28 | 3 | 57800 | 6.33 | 2.68 | 10800 | 1.49 | 2.12 | 38000 | 4.97 | 2.24 | 38000 | 4.97 | 2.24 | 4300 | 0.94 | 1.34 |  |  |  | 32400 | 4.71 | 2.02
04/18/23 | Live | Bosch | BOSCH | Inverter Ducted Split Family (IDS) | Singlezone Ducted, Centrally Ducted | 208546477 |  | HRCU-A-CB | BOVA-60HDN1-M15G |  | BMAC4860DNTF | BGH96M100D5B | 10 | 16.5 | 9 | 9.5 | 15.5 | 8 | 6 | FALSE | FALSE | FALSE |  | 70 | 56 | 60 | TRUE | [6 empty] | R410A | USA, Canada | 22500 | 1.69 | 3.9 | 53500 | 5.63 | 2.78 | 58900 | 6.48 | 2.66 | 25600 | 1.44 | 5.21 | 61000 | 5.74 | 3.11 | 19800 | 1.32 | 4.4 | 54000 | 5.28 | 3 | 57800 | 6.33 | 2.68 | 10800 | 1.49 | 2.12 | 38000 | 4.97 | 2.24 | 38000 | 4.97 | 2.24 | 4300 | 0.94 | 1.34 |  |  |  | 32400 | 4.71 | 2.02
04/18/23 | Live | Bosch | BOSCH | Inverter Ducted Split Family (IDS) | Singlezone Ducted, Centrally Ducted | 208546476 |  | HRCU-A-CB | BOVA-60HDN1-M15G |  | BMAC4860CNTF | BGH96M100C5B | 9.5 | 16 | 9 | 9 | 15.5 | 8 | 6 | FALSE | FALSE | FALSE |  | 71 | 54 | 58 | TRUE | [6 empty] | R410A | USA, Canada | 22300 | 1.77 | 3.69 | 53000 | 5.89 | 2.64 | 58300 | 6.77 | 2.52 | 25600 | 1.5 | 5 | 61000 | 6.01 | 2.97 | 19600 | 1.31 | 4.38 | 53500 | 5.23 | 3 | 57200 | 6.27 | 2.67 | 10700 | 1.49 | 2.1 | 38000 | 4.97 | 2.24 | 38000 | 4.97 | 2.24 | 4300 | 0.92 | 1.37 |  |  |  | 31400 | 4.62 | 1.99
04/18/23 | Live | Bosch | BOSCH | Inverter Ducted Split Family (IDS) | Singlezone Ducted, Centrally Ducted | 208546464 |  | HRCU-A-CB | BOVA-24HDN1-M15G |  | BMAC2430BNTD | BGH96M080B3B | 11.5 | 16.5 | 9 | 10.5 | 16 | 8 | 6 | FALSE | FALSE | FALSE |  | 73 | 57 | 70 | TRUE | [6 empty] | R410A | USA, Canada | 13000 | 1.1 | 3.46 | 24000 | 2.29 | 3.07 | 27600 | 2.63 | 3.08 | 14000 | 1 | 4.1 | 28400 | 2.17 | 3.84 | 11500 | 0.9 | 3.74 | 24000 | 2.34 | 3.01 | 29000 | 2.86 | 2.97 | 4400 | 0.67 | 1.92 | 17600 | 2.25 | 2.29 | 17600 | 2.25 | 2.29 | 1900 | 0.48 | 1.16 |  |  |  | 16800 | 2.42 | 2.03
04/18/23 | Live | Bosch | BOSCH | Inverter Ducted Split Family (IDS) | Singlezone Ducted, Centrally Ducted | 208546463 |  | HRCU-A-CB | BOVA-24HDN1-M15G |  | BMAC2430BNTD | BGH96M060B3B | 11.5 | 16.5 | 9 | 10.5 | 16 | 8 | 6 | FALSE | FALSE | FALSE |  | 73 | 57 | 70 | TRUE | [6 empty] | R410A | USA, Canada | 13000 | 1.1 | 3.46 | 24000 | 2.29 | 3.07 | 27600 | 2.63 | 3.08 | 14000 | 1 | 4.1 | 28400 | 2.17 | 3.84 | 11500 | 0.9 | 3.74 | 24000 | 2.34 | 3.01 | 29000 | 3.06 | 2.78 | 4400 | 0.67 | 1.92 | 17600 | 2.25 | 2.29 | 17600 | 2.25 | 2.29 | 1900 | 0.48 | 1.16 |  |  |  | 16800 | 2.42 | 2.03
04/18/23 | Live | Bosch | BOSCH | Inverter Ducted Split Family (IDS) | Singlezone Ducted, Centrally Ducted | 208546462 |  | HRCU-A-CB | BOVA-24HDN1-M15G |  | BMAC2430ANTD | BGH96M080B3B | 11.5 | 16.5 | 9 | 10.5 | 16 | 8 | 6 | FALSE | FALSE | FALSE |  | 73 | 57 | 70 | TRUE | [6 empty] | R410A | USA, Canada | 13000 | 1.1 | 3.46 | 23600 | 2.25 | 3.07 | 27600 | 2.58 | 3.14 | 14000 | 1 | 4.1 | 28400 | 2.13 | 3.91 | 11500 | 0.9 | 3.74 | 24000 | 2.34 | 3.01 | 29000 | 3.06 | 2.78 | 4400 | 0.67 | 1.92 | 17600 | 2.25 | 2.29 | 17600 | 2.25 | 2.29 | 1900 | 0.48 | 1.16 |  |  |  | 16800 | 2.42 | 2.03
04/18/23 | Live | Bosch | BOSCH | Inverter Ducted Split Family (IDS) | Singlezone Ducted, Centrally Ducted | 208546461 |  | HRCU-A-CB | BOVA-24HDN1-M15G |  | BMAC2430ANTD | BGH96M060B3B | 11.5 | 16.5 | 9 | 10.5 | 16 | 8 | 6 | FALSE | FALSE | FALSE |  | 73 | 57 | 70 | TRUE | [6 empty] | R410A | USA, Canada | 13000 | 1.1 | 3.46 | 23600 | 2.25 | 3.07 | 27600 | 2.58 | 3.14 | 14000 | 1 | 4.1 | 28400 | 2.13 | 3.91 | 11500 | 0.9 | 3.74 | 24000 | 2.34 | 3.01 | 29000 | 3.06 | 2.78 | 4400 | 0.67 | 1.92 | 17600 | 2.25 | 2.29 | 17600 | 2.25 | 2.29 | 1900 | 0.48 | 1.16 |  |  |  | 16800 | 2.42 | 2.03
04/18/23 | Live | Bosch | BOSCH | Inverter Ducted Split Family (IDS) | Singlezone Ducted, Centrally Ducted | 208128224 |  | HRCU-A-CB | BOVA-36HDN1-M15G |  | BVA-36WN1-M20 |  | 11 | 17.1 | 9 | 10.4 | 16.1 | 8.5 | 6.38 | FALSE | FALSE | FALSE |  | 71 | 59 | 64 | TRUE | [6 empty] | R410A | USA, Canada | 18000 | 1.18 | 4.47 | 34200 | 3.29 | 3.05 | 37200 | 3.78 | 2.88 | 21200 | 1.04 | 5.97 | 37000 | 2.89 | 3.75 | 18800 | 0.74 | 7.45 | 34200 | 2.95 | 3.4 | 36600 | 3.3 | 3.25 | 5400 | 0.92 | 1.72 | 24500 | 3.07 | 2.34 | 24500 | 3.07 | 2.34 | 2700 | 0.6 | 1.32 |  |  |  | 21900 | 3 | 2.14
04/18/23 | Live | Bosch | BOSCH | Inverter Ducted Split Family (IDS) | Singlezone Ducted, Centrally Ducted | 208128227 |  | HRCU-A-CB | BOVA-36HDN1-M15G |  | BVA-24WN1-M20 |  | 12.5 | 17.1 | 9.5 | 11.8 | 16.1 | 8.5 | 6.38 | FALSE | FALSE | FALSE |  | 87 | 57 | 69 | TRUE | [6 empty] | R410A | USA, Canada | 18000 | 1.03 | 5.12 | 24000 | 2.03 | 3.46 | 27600 | 2.34 | 3.46 | 21200 | 1 | 6.21 | 28400 | 2 | 4.16 | 18800 | 0.9 | 6.12 | 24000 | 2.13 | 3.3 | 29000 | 2.85 | 2.98 | 4600 | 0.75 | 1.8 | 21000 | 2.48 | 2.48 | 21000 | 2.48 | 2.48 | 1900 | 0.46 | 1.21 |  |  |  | 16600 | 2.3 | 2.12
04/18/23 | Live | Bosch | BOSCH | Inverter Ducted Split Family (IDS) | Singlezone Ducted, Centrally Ducted | 208128218 |  | HRCU-A-CB | BOVA-24HDN1-M15G |  | BVA-24WN1-M20 |  | 12 | 17.1 | 9.5 | 11.2 | 16.1 | 8.2 | 6.15 | FALSE | FALSE | FALSE |  | 81 | 55 | 67 | TRUE | [6 empty] | R410A | USA, Canada | 18000 | 1.05 | 5.02 | 24000 | 2.14 | 3.29 | 27600 | 2.46 | 3.29 | 21200 | 1 | 6.21 | 28400 | 2.02 | 4.12 | 18800 | 0.9 | 6.12 | 24000 | 2.2 | 3.2 | 29000 | 2.92 | 2.91 | 4200 | 0.72 | 1.71 | 19500 | 2.4 | 2.38 | 19500 | 2.4 | 2.38 | 1900 | 0.44 | 1.27 |  |  |  | 16200 | 2.2 | 2.16
04/18/23 | Live | Bosch | BOSCH | Inverter Ducted Split Family (IDS) | Singlezone Ducted, Centrally Ducted | 208128244 |  | HRCU-A-CB | BOVA-60HDN1-M15G |  | BVA-60WN1-M15 |  | 10.2 | 15 | 9 | 9.8 | 14.3 | 8 | 6 | FALSE | FALSE | FALSE |  | 72 | 59 | 63 | TRUE | [6 empty] | R410A | USA, Canada | 18000 | 2.17 | 2.43 | 54500 | 5.56 | 2.87 | 60000 | 6.4 | 2.75 | 21200 | 1.42 | 4.38 | 61000 | 5.67 | 3.15 | 18800 | 1.28 | 4.3 | 56000 | 5.13 | 3.2 | 59900 | 6.15 | 2.85 | 11200 | 1.57 | 2.09 | 40500 | 5.24 | 2.27 | 40500 | 5.24 | 2.27 | 4500 | 1 | 1.32 |  |  |  | 35500 | 5 | 2.08
04/18/23 | Live | Bosch | BOSCH | Inverter Ducted Split Family (IDS) | Singlezone Ducted, Centrally Ducted | 208128243 |  | HRCU-A-CB | BOVA-60HDN1-M15G |  | BVA-48WN1-M15 |  | 11.2 | 15 | 9 | 10.6 | 14.3 | 8 | 6 | FALSE | FALSE | FALSE |  | 79 | 62 | 70 | TRUE | [6 empty] | R410A | USA, Canada | 18000 | 1.71 | 3.08 | 46500 | 4.39 | 3.1 | 51200 | 5.04 | 2.98 | 21200 | 1.45 | 4.28 | 55800 | 5 | 3.27 | 18800 | 1.45 | 3.8 | 48000 | 4.4 | 3.2 | 53800 | 5.28 | 2.99 | 9500 | 1.45 | 1.92 | 38000 | 4.82 | 2.31 | 38000 | 4.82 | 2.31 | 3800 | 0.98 | 1.14 |  |  |  | 33600 | 4.88 | 2.02
04/18/23 | Live | Bosch | BOSCH | Inverter Ducted Split Family (IDS) | Singlezone Ducted, Centrally Ducted | 208128226 |  | HRCU-A-CB | BOVA-36HDN1-M15G |  | BVA-36WN1-M15 |  | 10.4 | 15 | 9 | 10 | 14.5 | 8 | 6 | FALSE | FALSE | FALSE |  | 72 | 58 | 62 | TRUE | [6 empty] | R410A | USA, Canada | 13000 | 1.23 | 3.1 | 34200 | 3.42 | 2.93 | 37000 | 3.93 | 2.76 | 14400 | 1.11 | 3.8 | 37000 | 3.07 | 3.53 | 12000 | 0.84 | 4.19 | 34600 | 3.17 | 3.2 | 37000 | 3.44 | 3.15 | 5500 | 0.95 | 1.7 | 25000 | 3.18 | 2.3 | 25000 | 3.18 | 2.3 | 2800 | 0.64 | 1.28 |  |  |  | 21500 | 3.2 | 1.97
04/18/23 | Live | Bosch | BOSCH | Inverter Ducted Split Family (IDS) | Singlezone Ducted, Centrally Ducted | 208128225 |  | HRCU-A-CB | BOVA-36HDN1-M15G |  | BVA-24WN1-M15 |  | 11.8 | 16 | 9 | 11.2 | 14.8 | 8.2 | 6.15 | FALSE | FALSE | FALSE |  | 85 | 62 | 75 | TRUE | [6 empty] | R410A | USA, Canada | 13000 | 1.05 | 3.63 | 24000 | 2.14 | 3.29 | 27600 | 2.46 | 3.29 | 14000 | 1 | 4.1 | 28400 | 2.1 | 3.96 | 11500 | 0.9 | 3.74 | 24000 | 2.2 | 3.2 | 29000 | 2.92 | 2.91 | 4500 | 0.79 | 1.67 | 20500 | 2.64 | 2.28 | 20500 | 2.64 | 2.28 | 1900 | 0.54 | 1.03 |  |  |  | 18200 | 2.7 | 1.98
04/18/23 | Live | Bosch | BOSCH | Inverter Ducted Split Family (IDS) | Singlezone Ducted, Centrally Ducted | 208128219 |  | HRCU-A-CB | BOVA-24HDN1-M15G |  | BVA-24WN1-M15 |  | 11.2 | 15.5 | 9 | 10.6 | 14.5 | 8 | 6 | FALSE | FALSE | FALSE |  | 83 | 58 | 70 | TRUE | [6 empty] | R410A | USA, Canada | 13000 | 1.15 | 3.31 | 24000 | 2.26 | 3.11 | 27600 | 2.58 | 3.14 | 14000 | 1 | 4.1 | 28400 | 2.14 | 3.89 | 11500 | 0.9 | 3.74 | 24000 | 2.27 | 3.1 | 29000 | 2.99 | 2.84 | 4400 | 0.78 | 1.65 | 20000 | 2.6 | 2.25 | 20000 | 2.6 | 2.25 | 1900 | 0.54 | 1.03 |  |  |  | 17000 | 2.7 | 1.85
04/18/23 | Live | Bosch | BOSCH | Inverter Ducted Split Family (IDS) | Singlezone Ducted, Centrally Ducted | 207454632 |  | HRCU-A-CB | BOVA-36HDN1-M20G |  | BMA*2430ANTD | BGH96M060B3B | 13 | 18.5 | 10 | 12 | 18 | 9 | 6.75 | FALSE | FALSE | TRUE |  | 81 | 52 | 67 | TRUE | Integrated | [5 empty] | R410A | USA, Canada | 13200 | 1.04 | 3.72 | 23800 | 1.85 | 3.77 | 28200 | 2.5 | 3.31 | 14000 | 0.8 | 5.13 | 29800 | 2.16 | 4.04 | 11600 | 0.9 | 3.78 | 24000 | 1.8 | 3.91 | 30800 | 2.77 | 3.26 | 5600 | 0.89 | 1.84 | 19600 | 2.4 | 2.39 | 18000 | 2.4 | 2.2 | 5000 | 0.88 | 1.67 | 17200 | 2.72 | 1.85 | 16200 | 2.23 | 2.13
04/18/23 | Live | Bosch | BOSCH | Inverter Ducted Split Family (IDS) | Singlezone Ducted, Centrally Ducted | 207454633 |  | HRCU-A-CB | BOVA-36HDN1-M20G |  | BMA*3036ANTD | BGH96M060B3B | 11.2 | 17 | 10 | 10.6 | 17.5 | 9 | 6.75 | FALSE | FALSE | FALSE |  | 73 | 59 | 65 | TRUE | Integrated | [5 empty] | R410A | USA, Canada | 13600 | 1.13 | 3.53 | 32800 | 2.88 | 3.34 | 35800 | 3.57 | 2.94 | 14400 | 0.94 | 4.49 | 38000 | 3.15 | 3.54 | 11600 | 0.93 | 3.66 | 34000 | 2.85 | 3.5 | 37600 | 3.41 | 3.23 | 6000 | 0.92 | 1.91 | 25000 | 3.19 | 2.3 | 25000 | 3.19 | 2.3 | 5400 | 0.91 | 1.74 |  |  |  | 22400 | 2.99 | 2.2
04/18/23 | Live | Bosch | BOSCH | Inverter Ducted Split Family (IDS) | Singlezone Ducted, Centrally Ducted | 207454634 |  | HRCU-A-CB | BOVA-36HDN1-M20G |  | BMA*3036ANTD | BGH96M080B3B | 11.2 | 17 | 10 | 10.6 | 17.5 | 9 | 6.75 | FALSE | FALSE | FALSE |  | 73 | 59 | 65 | TRUE | Integrated | [5 empty] | R410A | USA, Canada | 13600 | 1.13 | 3.53 | 32800 | 2.88 | 3.34 | 35800 | 3.57 | 2.94 | 14400 | 0.94 | 4.49 | 38000 | 3.15 | 3.54 | 11600 | 0.93 | 3.66 | 34000 | 2.85 | 3.5 | 37600 | 3.41 | 3.23 | 6000 | 0.9 | 1.95 | 25000 | 3.19 | 2.3 | 25000 | 3.19 | 2.3 | 5400 | 0.89 | 1.78 |  |  |  | 22400 | 3 | 2.19
04/18/23 | Live | Bosch | BOSCH | Inverter Ducted Split Family (IDS) | Singlezone Ducted, Centrally Ducted | 207454635 |  | HRCU-A-CB | BOVA-36HDN1-M20G |  | BMA*3036BNTD | BGH96M060B3B | 11.6 | 17.5 | 10 | 11 | 17.5 | 9 | 6.75 | FALSE | FALSE | FALSE |  | 73 | 59 | 66 | TRUE | Integrated | [5 empty] | R410A | USA, Canada | 13800 | 1.09 | 3.71 | 33600 | 2.84 | 3.47 | 36400 | 3.53 | 3.02 | 14600 | 0.9 | 4.75 | 38600 | 3.11 | 3.64 | 11800 | 0.94 | 3.68 | 34200 | 2.86 | 3.5 | 37800 | 3.42 | 3.24 | 6000 | 0.93 | 1.89 | 25000 | 3.2 | 2.29 | 25000 | 3.2 | 2.29 | 5400 | 0.92 | 1.72 |  |  |  | 22600 | 3 | 2.21
04/18/23 | Live | Bosch | BOSCH | Inverter Ducted Split Family (IDS) | Singlezone Ducted, Centrally Ducted | 207454636 |  | HRCU-A-CB | BOVA-36HDN1-M20G |  | BMA*3036BNTD | BGH96M080B3B | 11.6 | 17.5 | 10 | 11 | 17.5 | 9 | 6.75 | FALSE | FALSE | FALSE |  | 73 | 59 | 66 | TRUE | Integrated | [5 empty] | R410A | USA, Canada | 13800 | 1.09 | 3.71 | 33600 | 2.84 | 3.47 | 36400 | 3.51 | 3.04 | 14600 | 0.9 | 4.75 | 38600 | 3.11 | 3.64 | 11800 | 0.94 | 3.68 | 34200 | 2.86 | 3.5 | 37800 | 3.42 | 3.24 | 6000 | 0.93 | 1.89 | 25000 | 3.2 | 2.29 | 25000 | 3.2 | 2.29 | 5400 | 0.92 | 1.72 |  |  |  | 22600 | 3 | 2.21
04/18/23 | Live | Bosch | BOSCH | Inverter Ducted Split Family (IDS) | Singlezone Ducted, Centrally Ducted | 207454637 |  | HRCU-A-CB | BOVA-36HDN1-M20G |  | BMA*3036CNTD | BGH96M080C4B | 12 | 18 | 10 | 11 | 17.5 | 9 | 6.75 | FALSE | FALSE | FALSE |  | 73 | 59 | 66 | TRUE | Integrated | [5 empty] | R410A | USA, Canada | 14000 | 1.05 | 3.91 | 33600 | 2.8 | 3.52 | 36800 | 3.49 | 3.09 | 14800 | 0.86 | 5.04 | 39000 | 3.07 | 3.72 | 12000 | 0.94 | 3.74 | 34200 | 2.86 | 3.5 | 38000 | 3.42 | 3.26 | 6000 | 0.93 | 1.89 | 25000 | 3.2 | 2.29 | 25000 | 3.2 | 2.29 | 5400 | 0.92 | 1.72 |  |  |  | 22600 | 3.02 | 2.19
04/18/23 | Live | Bosch | BOSCH | Inverter Ducted Split Family (IDS) | Singlezone Ducted, Centrally Ducted | 207454638 |  | HRCU-A-CB | BOVA-36HDN1-M20G |  | BMA*3036CNTD | BGH96M100C5B | 12 | 18 | 10 | 11.2 | 17.5 | 9 | 6.75 | FALSE | FALSE | FALSE |  | 73 | 59 | 66 | TRUE | Integrated | [5 empty] | R410A | USA, Canada | 14000 | 1.05 | 3.91 | 33200 | 2.8 | 3.47 | 36800 | 3.49 | 3.09 | 14800 | 0.86 | 5.04 | 39000 | 3.07 | 3.72 | 12000 | 0.94 | 3.74 | 34200 | 2.86 | 3.5 | 38000 | 3.42 | 3.26 | 6000 | 0.93 | 1.89 | 25000 | 3.2 | 2.29 | 25000 | 3.2 | 2.29 | 5400 | 0.92 | 1.72 |  |  |  | 22600 | 3.02 | 2.19
04/18/23 | Live | Bosch | BOSCH | Inverter Ducted Split Family (IDS) | Singlezone Ducted, Centrally Ducted | 207454642 |  | HRCU-A-CB | BOVA-36HDN1-M20G |  | BMA*2430ANTD | BGH96M080B3B | 13 | 18.5 | 10 | 12 | 18 | 9 | 6.75 | FALSE | FALSE | TRUE |  | 81 | 52 | 67 | TRUE | Integrated | [5 empty] | R410A | USA, Canada | 13200 | 1.04 | 3.72 | 23800 | 1.85 | 3.77 | 28200 | 2.5 | 3.31 | 14000 | 0.8 | 5.13 | 29800 | 2.16 | 4.04 | 11600 | 0.91 | 3.74 | 24000 | 1.8 | 3.91 | 30800 | 2.78 | 3.25 | 5600 | 0.9 | 1.82 | 19600 | 2.4 | 2.39 | 18000 | 2.4 | 2.2 | 5000 | 0.89 | 1.65 | 17200 | 2.72 | 1.85 | 16200 | 2.24 | 2.12
04/18/23 | Live | Bosch | BOSCH | Inverter Ducted Split Family (IDS) | Singlezone Ducted, Centrally Ducted | 207454643 |  | HRCU-A-CB | BOVA-36HDN1-M20G |  | BMA*2430BNTD | BGH96M060B3B | 13.5 | 19 | 10 | 12 | 18.5 | 9 | 6.75 | FALSE | FALSE | TRUE |  | 83 | 54 | 70 | TRUE | Integrated | [5 empty] | R410A | USA, Canada | 13200 | 0.97 | 3.99 | 24000 | 1.78 | 3.95 | 28200 | 2.42 | 3.42 | 14000 | 0.75 | 5.47 | 29800 | 2.1 | 4.16 | 11600 | 0.91 | 3.74 | 24000 | 1.8 | 3.91 | 31000 | 2.78 | 3.27 | 5800 | 0.91 | 1.87 | 20000 | 2.53 | 2.32 | 19000 | 2.53 | 2.2 | 5200 | 0.89 | 1.71 | 17400 | 2.68 | 1.9 | 17000 | 2.35 | 2.12
04/18/23 | Live | Bosch | BOSCH | Inverter Ducted Split Family (IDS) | Singlezone Ducted, Centrally Ducted | 207454641 |  | HRCU-A-CB | BOVA-60HDN1-M20G |  | BMA*4860CNTF | BGH96M100C5B | 12 | 18 | 10 | 11.4 | 18 | 8.5 | 6.38 | FALSE | FALSE | FALSE |  | 69 | 55 | 62 | TRUE | Integrated | [5 empty] | R410A | USA, Canada | 22800 | 1.72 | 3.88 | 51500 | 4.33 | 3.49 | 57000 | 5.55 | 3.01 | 24000 | 1.4 | 5.02 | 60000 | 4.84 | 3.63 | 20800 | 1.66 | 3.67 | 53500 | 4.61 | 3.4 | 60000 | 5.74 | 3.06 | 10600 | 1.61 | 1.93 | 37000 | 4.34 | 2.5 | 37000 | 4.34 | 2.5 | 9600 | 1.59 | 1.77 |  |  |  | 33400 | 4.04 | 2.42
04/18/23 | Live | Bosch | BOSCH | Inverter Ducted Split Family (IDS) | Singlezone Ducted, Centrally Ducted | 207454644 |  | HRCU-A-CB | BOVA-36HDN1-M20G |  | BMA*2430BNTD | BGH96M080B3B | 13.5 | 19 | 10 | 12 | 18.5 | 9 | 6.75 | FALSE | FALSE | TRUE |  | 83 | 54 | 70 | TRUE | Integrated | [5 empty] | R410A | USA, Canada | 13200 | 0.97 | 3.99 | 24000 | 1.78 | 3.95 | 28200 | 2.42 | 3.42 | 14000 | 0.75 | 5.47 | 30000 | 2.08 | 4.23 | 11600 | 0.91 | 3.74 | 24000 | 1.8 | 3.91 | 31000 | 2.79 | 3.26 | 5800 | 0.9 | 1.89 | 20000 | 2.53 | 2.32 | 19000 | 2.53 | 2.2 | 5200 | 0.89 | 1.71 | 17400 | 2.68 | 1.9 | 17000 | 2.35 | 2.12
04/18/23 | Live | Bosch | BOSCH | Inverter Ducted Split Family (IDS) | Singlezone Ducted, Centrally Ducted | 207454645 |  | HRCU-A-CB | BOVA-36HDN1-M20G |  | BMA*4248BNTF | BGH96M080B3B | 12.5 | 18.5 | 10 | 11.2 | 18.5 | 9 | 6.75 | FALSE | FALSE | FALSE |  | 76 | 59 | 66 | TRUE | Integrated | [5 empty] | R410A | USA, Canada | 13600 | 0.9 | 4.43 | 33000 | 2.64 | 3.66 | 36400 | 3.34 | 3.19 | 14600 | 0.73 | 5.86 | 38400 | 2.94 | 3.83 | 11800 | 0.92 | 3.76 | 34200 | 2.86 | 3.5 | 37800 | 3.42 | 3.24 | 6000 | 0.91 | 1.93 | 26000 | 3.3 | 2.31 | 26000 | 3.3 | 2.31 | 5400 | 0.9 | 1.76 |  |  |  | 22600 | 3.07 | 2.16
04/18/23 | Live | Bosch | BOSCH | Inverter Ducted Split Family (IDS) | Singlezone Ducted, Centrally Ducted | 207454648 |  | HRCU-A-CB | BOVA-60HDN1-M20G |  | BMA*4248DNTF | BGH96M100D5B | 12.5 | 18.5 | 10 | 11.7 | 17.5 | 9 | 6.75 | TRUE | TRUE | TRUE |  | 75 | 59 | 67 | TRUE | Integrated | [5 empty] | R410A | USA, Canada | 22800 | 1.64 | 4.07 | 45500 | 3.64 | 3.66 | 52600 | 4.84 | 3.19 | 24000 | 1.4 | 5.02 | 55600 | 4.27 | 3.82 | 20800 | 1.66 | 3.67 | 47000 | 3.83 | 3.6 | 53800 | 4.85 | 3.25 | 10600 | 1.61 | 1.93 | 35600 | 4.1 | 2.54 | 35000 | 4.1 | 2.5 | 9600 | 1.6 | 1.76 | 33200 | 5.12 | 1.9 | 31800 | 3.9 | 2.39
04/18/23 | Live | Bosch | BOSCH | Inverter Ducted Split Family (IDS) | Singlezone Ducted, Centrally Ducted | 207454646 |  | HRCU-A-CB | BOVA-36HDN1-M20G |  | BMA*4248CNTF | BGH96M100C5B | 12.5 | 18.5 | 10 | 12 | 18.5 | 9 | 6.75 | FALSE | FALSE | FALSE |  | 74 | 59 | 66 | TRUE | Integrated | [5 empty] | R410A | USA, Canada | 13600 | 0.9 | 4.43 | 33000 | 2.64 | 3.66 | 36400 | 3.34 | 3.19 | 14600 | 0.73 | 5.86 | 38400 | 2.94 | 3.83 | 11800 | 0.92 | 3.76 | 34200 | 2.86 | 3.5 | 37800 | 3.42 | 3.24 | 6000 | 0.91 | 1.93 | 25600 | 3.3 | 2.27 | 26000 | 3.3 | 2.31 | 5400 | 0.9 | 1.76 |  |  |  | 22600 | 3.07 | 2.16
04/18/23 | Live | Bosch | BOSCH | Inverter Ducted Split Family (IDS) | Singlezone Ducted, Centrally Ducted | 207454647 |  | HRCU-A-CB | BOVA-60HDN1-M20G |  | BMA*4248CNTF | BGH96M100C5B | 12.5 | 18.5 | 10 | 11.7 | 17.5 | 8.8 | 6.6 | TRUE | TRUE | TRUE |  | 76 | 59 | 67 | TRUE | Integrated | [5 empty] | R410A | USA, Canada | 22600 | 1.64 | 4.04 | 45000 | 3.6 | 3.66 | 52000 | 4.8 | 3.17 | 24000 | 1.39 | 5.06 | 55000 | 4.23 | 3.81 | 20600 | 1.65 | 3.66 | 46500 | 3.79 | 3.6 | 53200 | 4.81 | 3.24 | 10400 | 1.6 | 1.9 | 35600 | 4.1 | 2.54 | 35000 | 4.1 | 2.5 | 9400 | 1.59 | 1.73 | 32800 | 5.06 | 1.9 | 31600 | 3.85 | 2.41
04/18/23 | Live | Bosch | BOSCH | Inverter Ducted Split Family (IDS) | Singlezone Ducted, Centrally Ducted | 207454649 |  | HRCU-A-CB | BOVA-60HDN1-M20G |  | BMA*4248DNTF | BGH96M120D5B | 12.5 | 18.5 | 10 | 11.7 | 17.5 | 9 | 6.75 | TRUE | TRUE | TRUE |  | 75 | 59 | 67 | TRUE | Integrated | [5 empty] | R410A | USA, Canada | 13600 | 0.93 | 4.29 | 45500 | 3.64 | 3.66 | 52600 | 4.84 | 3.19 | 14600 | 0.73 | 5.86 | 55600 | 4.27 | 3.82 | 20800 | 1.66 | 3.67 | 47000 | 3.83 | 3.6 | 53800 | 4.85 | 3.25 | 10600 | 1.61 | 1.93 | 35600 | 4.1 | 2.54 | 35000 | 4.1 | 2.5 | 9600 | 1.6 | 1.76 | 33400 | 5.15 | 1.9 | 31800 | 3.9 | 2.39
04/18/23 | Live | Bosch | BOSCH | Inverter Ducted Split Family (IDS) | Singlezone Ducted, Centrally Ducted | 207454650 |  | HRCU-A-CB | BOVA-60HDN1-M20G |  | BMA*4860DNTF | BGH96M100D5B | 12.5 | 18.5 | 10 | 11.7 | 18 | 8.5 | 6.38 | TRUE | FALSE | FALSE |  | 71 | 56 | 62 | TRUE | Integrated | [5 empty] | R410A | USA, Canada | 22800 | 1.7 | 3.93 | 52000 | 4.16 | 3.66 | 57000 | 5.5 | 3.04 | 24000 | 1.42 | 4.95 | 60000 | 4.8 | 3.66 | 21000 | 1.65 | 3.73 | 54000 | 4.52 | 3.5 | 60000 | 5.7 | 3.08 | 10800 | 1.6 | 1.98 | 38500 | 4.28 | 2.64 | 38000 | 4.3 | 2.59 | 9800 | 1.59 | 1.81 |  |  |  | 34000 | 3.98 | 2.5
04/18/23 | Live | Bosch | BOSCH | Inverter Ducted Split Family (IDS) | Singlezone Ducted, Centrally Ducted | 207454651 |  | HRCU-A-CB | BOVA-60HDN1-M20G |  | BMA*4860DNTF | BGH96M120D5B | 12.5 | 18.5 | 10 | 11.7 | 18 | 8.5 | 6.38 | TRUE | FALSE | FALSE |  | 71 | 56 | 62 | TRUE | Integrated | [5 empty] | R410A | USA, Canada | 22800 | 1.7 | 3.93 | 52000 | 4.16 | 3.66 | 57000 | 5.5 | 3.04 | 24000 | 1.42 | 4.95 | 60000 | 4.8 | 3.66 | 21000 | 1.65 | 3.73 | 54000 | 4.52 | 3.5 | 60000 | 5.7 | 3.08 | 10800 | 1.6 | 1.98 | 38500 | 4.28 | 2.64 | 38000 | 4.3 | 2.59 | 9800 | 1.59 | 1.81 |  |  |  | 34000 | 3.98 | 2.5
04/18/23 | Live | Bosch | BOSCH | Inverter Ducted Split Family (IDS) | Singlezone Ducted, Centrally Ducted | 207658528 |  | HRCU-A-C | BOVB-36HDN1-M20G |  | BMA*3036ANTD |  | 10.8 | 16 | 9.5 | 10.6 | 15 | 9 | 6.75 | FALSE | FALSE | FALSE |  | 64 | 59 | 61 | TRUE | [6 empty] | R410A | USA, Canada | 13400 | 1.18 | 3.33 | 32000 | 2.96 | 3.17 | 34600 | 3.4 | 2.98 | 14200 | 0.92 | 4.52 | 36400 | 3.06 | 3.49 | 11400 | 0.93 | 3.59 | 34000 | 2.9 | 3.44 | 34800 | 3.15 | 3.24 | 6000 | 0.92 | 1.91 | 22000 | 2.8 | 2.3 | 22000 | 2.8 | 2.3 | 5400 | 0.91 | 1.74 |  |  |  | 20800 | 2.99 | 2.04
04/18/23 | Live | Bosch | BOSCH | Inverter Ducted Split Family (IDS) | Singlezone Ducted, Centrally Ducted | 207658526 |  | HRCU-A-C | BOVB-36HDN1-M20G |  | BMA*2430ANTD |  | 11.8 | 16 | 9.5 | 12 | 15.2 | 9 | 6.75 | FALSE | FALSE | FALSE |  | 75 | 67 | 71 | TRUE | [6 empty] | R410A | USA, Canada | 12800 | 1 | 3.75 | 23200 | 1.98 | 3.43 | 26000 | 2.26 | 3.37 | 13800 | 0.78 | 5.19 | 28200 | 1.96 | 4.22 | 11200 | 0.9 | 3.65 | 24000 | 1.96 | 3.59 | 25400 | 2.23 | 3.34 | 5200 | 0.89 | 1.71 | 18000 | 2.4 | 2.2 | 18000 | 2.4 | 2.2 | 4800 | 0.9 | 1.56 |  |  |  | 17200 | 2.46 | 2.05
04/18/23 | Live | Bosch | BOSCH | Inverter Ducted Split Family (IDS) | Singlezone Ducted, Centrally Ducted | 207658527 |  | HRCU-A-C | BOVB-36HDN1-M20G |  | BMA*2430BNTD |  | 11.8 | 16 | 9.5 | 12 | 15.2 | 9 | 6.75 | FALSE | FALSE | FALSE |  | 75 | 66 | 72 | TRUE | [6 empty] | R410A | USA, Canada | 13200 | 0.97 | 3.99 | 23400 | 2 | 3.43 | 26400 | 2.35 | 3.29 | 14000 | 0.75 | 5.47 | 28800 | 2 | 4.22 | 11400 | 0.91 | 3.67 | 24000 | 2 | 3.52 | 26000 | 2.29 | 3.33 | 5600 | 0.91 | 1.8 | 18000 | 2.4 | 2.2 | 18000 | 2.4 | 2.2 | 5200 | 0.89 | 1.71 |  |  |  | 17400 | 2.48 | 2.06
04/18/23 | Live | Bosch | BOSCH | Inverter Ducted Split Family (IDS) | Singlezone Ducted, Centrally Ducted | 207658529 |  | HRCU-A-C | BOVB-36HDN1-M20G |  | BMA*3036BNTD |  | 11.2 | 16 | 9.5 | 11 | 15 | 9 | 6.75 | FALSE | FALSE | FALSE |  | 67 | 59 | 61 | TRUE | [6 empty] | R410A | USA, Canada | 13600 | 1.1 | 3.62 | 32400 | 2.9 | 3.27 | 35000 | 3.42 | 3 | 14400 | 0.92 | 4.59 | 36800 | 3.1 | 3.48 | 11600 | 0.96 | 3.54 | 34200 | 2.91 | 3.44 | 35200 | 3.19 | 3.23 | 6000 | 0.94 | 1.87 | 23000 | 2.93 | 2.3 | 23000 | 2.93 | 2.3 | 5400 | 0.93 | 1.7 |  |  |  | 21000 | 3 | 2.05
04/18/23 | Live | Bosch | BOSCH | Inverter Ducted Split Family (IDS) | Singlezone Ducted, Centrally Ducted | 207658530 |  | HRCU-A-C | BOVB-36HDN1-M20G |  | BMA*3036CNTD |  | 11.4 | 16 | 9.5 | 11 | 15 | 9 | 6.75 | FALSE | FALSE | FALSE |  | 67 | 59 | 61 | TRUE | [6 empty] | R410A | USA, Canada | 13800 | 1.07 | 3.78 | 32600 | 2.86 | 3.34 | 35200 | 3.46 | 2.98 | 14600 | 0.86 | 4.98 | 37000 | 3.12 | 3.48 | 11600 | 0.96 | 3.54 | 34200 | 2.93 | 3.42 | 35400 | 3.2 | 3.24 | 5800 | 0.95 | 1.79 | 23000 | 2.93 | 2.3 | 23000 | 2.93 | 2.3 | 5200 | 0.93 | 1.64 |  |  |  | 21200 | 2.98 | 2.08
04/18/23 | Live | Bosch | BOSCH | Inverter Ducted Split Family (IDS) | Singlezone Ducted, Centrally Ducted | 207658531 |  | HRCU-A-C | BOVB-60HDN1-M20G |  | BMA*4248BNTF |  | 11.2 | 16 | 9.5 | 11.7 | 14.4 | 8.8 | 6.6 | FALSE | FALSE | FALSE |  | 71 | 64 | 65 | TRUE | [6 empty] | R410A | USA, Canada | 21000 | 1.6 | 3.85 | 44000 | 3.84 | 3.36 | 45600 | 4.25 | 3.14 | 22000 | 1.38 | 4.67 | 48000 | 4.06 | 3.46 | 19600 | 1.52 | 3.78 | 46000 | 3.73 | 3.61 | 47000 | 4.15 | 3.32 | 10000 | 1.5 | 1.95 | 33000 | 4 | 2.42 | 31400 | 4 | 2.3 | 8800 | 1.51 | 1.71 |  |  |  | 30100 | 4.4 | 2
04/18/23 | Live | Bosch | BOSCH | Inverter Ducted Split Family (IDS) | Singlezone Ducted, Centrally Ducted | 207658533 |  | HRCU-A-C | BOVB-60HDN1-M20G |  | BMA*4248DNTF |  | 11.8 | 16 | 9.5 | 11.7 | 14.4 | 8.8 | 6.6 | FALSE | FALSE | FALSE |  | 69 | 64 | 65 | TRUE | [6 empty] | R410A | USA, Canada | 20800 | 1.66 | 3.67 | 45000 | 3.81 | 3.46 | 46800 | 4.36 | 3.15 | 22400 | 1.46 | 4.5 | 49000 | 4.17 | 3.44 | 20000 | 1.65 | 3.55 | 47500 | 3.89 | 3.58 | 48000 | 4.25 | 3.31 | 10400 | 1.61 | 1.89 | 33200 | 3.9 | 2.49 | 32000 | 3.9 | 2.4 | 9200 | 1.63 | 1.65 |  |  |  | 30900 | 4.43 | 2.04
04/18/23 | Live | Bosch | BOSCH | Inverter Ducted Split Family (IDS) | Singlezone Ducted, Centrally Ducted | 207658532 |  | HRCU-A-C | BOVB-60HDN1-M20G |  | BMA*4248CNTF |  | 11.8 | 16 | 9.5 | 11.7 | 14.4 | 8.8 | 6.6 | FALSE | FALSE | FALSE |  | 70 | 64 | 66 | TRUE | [6 empty] | R410A | USA, Canada | 20600 | 1.64 | 3.68 | 44500 | 3.73 | 3.5 | 46400 | 4.34 | 3.13 | 22200 | 1.41 | 4.61 | 48800 | 4.16 | 3.44 | 19800 | 1.64 | 3.54 | 46500 | 3.85 | 3.54 | 47600 | 4.16 | 3.35 | 10200 | 1.59 | 1.88 | 33000 | 3.9 | 2.48 | 32000 | 3.9 | 2.4 | 9000 | 1.62 | 1.63 |  |  |  | 30800 | 4.42 | 2.04
04/18/23 | Live | Bosch | BOSCH | Inverter Ducted Split Family (IDS) | Singlezone Ducted, Centrally Ducted | 207658534 |  | HRCU-A-C | BOVB-60HDN1-M20G |  | BMA*4860CNTF |  | 10.5 | 16 | 9.5 | 10.8 | 14.5 | 8.2 | 6.15 | FALSE | FALSE | FALSE |  | 68 | 59 | 62 | TRUE | [6 empty] | R410A | USA, Canada | 22500 | 1.74 | 3.79 | 53000 | 5.23 | 2.97 | 57000 | 5.57 | 3 | 23500 | 1.43 | 4.82 | 59000 | 4.89 | 3.54 | 20500 | 1.66 | 3.62 | 55500 | 4.78 | 3.4 | 58500 | 5.53 | 3.1 | 10500 | 1.61 | 1.91 | 38000 | 4.64 | 2.4 | 38000 | 4.64 | 2.4 | 9500 | 1.65 | 1.69 |  |  |  | 34800 | 5.32 | 1.92
04/18/23 | Live | Bosch | BOSCH | Inverter Ducted Split Family (IDS) | Singlezone Ducted, Centrally Ducted | 207658535 |  | HRCU-A-C | BOVB-60HDN1-M20G |  | BMA*4860DNTF |  | 10.5 | 16 | 9.5 | 10.8 | 14.7 | 8.2 | 6.15 | FALSE | FALSE | FALSE |  | 69 | 60 | 63 | TRUE | [6 empty] | R410A | USA, Canada | 23000 | 1.79 | 3.77 | 54000 | 5.33 | 2.97 | 57500 | 5.59 | 3.01 | 24000 | 1.46 | 4.82 | 59500 | 4.96 | 3.52 | 21000 | 1.68 | 3.66 | 56000 | 4.82 | 3.4 | 59000 | 5.57 | 3.1 | 10800 | 1.6 | 1.98 | 39000 | 4.77 | 2.4 | 39000 | 4.77 | 2.4 | 9800 | 1.66 | 1.73 |  |  |  | 35600 | 5.39 | 1.94
04/18/23 | Live | Bosch | BOSCH | Inverter Ducted Split Family (IDS) | Singlezone Ducted, Centrally Ducted | 207658522 |  | HRCU-A-CB | BOVB-36HDN1-M20G |  | BVA-24WN1-M20 |  | 14 | 20.5 | 10.5 | 13 | 20 | 9.5 | 7.12 | FALSE | FALSE | TRUE |  | 93 | 64 | 83 | TRUE | Integrated | [5 empty] | R410A | USA, Canada | 13400 | 0.9 | 4.36 | 24000 | 1.71 | 4.11 | 28400 | 2.35 | 3.54 | 14600 | 0.68 | 6.29 | 30000 | 2.01 | 4.37 | 11800 | 0.87 | 3.97 | 24000 | 1.76 | 4 | 31000 | 2.74 | 3.32 | 7000 | 0.86 | 2.39 | 22400 | 2.59 | 2.53 | 23000 | 2.59 | 2.6 | 4000 | 0.85 | 1.38 | 17600 | 2.58 | 2 | 20000 | 2.34 | 2.5
04/18/23 | Live | Bosch | BOSCH | Inverter Ducted Split Family (IDS) | Singlezone Ducted, Centrally Ducted | 207658524 |  | HRCU-A-CB | BOVB-36HDN1-M20G |  | BVA-36WN1-M20 |  | 12.5 | 20 | 10.5 | 12 | 19 | 9.5 | 7.12 | FALSE | FALSE | FALSE |  | 81 | 60 | 67 | TRUE | Integrated | [5 empty] | R410A | USA, Canada | 14800 | 1.02 | 4.25 | 34200 | 2.77 | 3.62 | 38000 | 3.46 | 3.22 | 15800 | 0.83 | 5.58 | 40000 | 3.04 | 3.86 | 12000 | 0.86 | 4.09 | 34200 | 2.64 | 3.8 | 38000 | 3.2 | 3.48 | 7000 | 0.86 | 2.39 | 28000 | 3.16 | 2.6 | 28000 | 3.16 | 2.6 | 4000 | 0.83 | 1.41 |  |  |  | 23000 | 2.8 | 2.41
04/18/23 | Live | Bosch | BOSCH | Inverter Ducted Split Family (IDS) | Singlezone Ducted, Centrally Ducted | 207658538 |  | HRCU-A-CB | BOVB-36HDN1-M20G |  | BMA*2430ANTD | BGH96M060B3B | 13 | 18.5 | 10 | 12 | 18 | 9 | 6.75 | FALSE | FALSE | TRUE |  | 81 | 52 | 67 | TRUE | Integrated | [5 empty] | R410A | USA, Canada | 13200 | 1.04 | 3.72 | 23800 | 1.85 | 3.77 | 28200 | 2.5 | 3.31 | 14000 | 0.8 | 5.13 | 29800 | 2.16 | 4.04 | 11600 | 0.9 | 3.78 | 24000 | 1.8 | 3.91 | 30800 | 2.77 | 3.26 | 5600 | 0.89 | 1.84 | 19600 | 2.4 | 2.39 | 18000 | 2.4 | 2.2 | 5000 | 0.88 | 1.67 | 17200 | 2.72 | 1.85 | 16200 | 2.23 | 2.13
04/18/23 | Live | Bosch | BOSCH | Inverter Ducted Split Family (IDS) | Singlezone Ducted, Centrally Ducted | 207658539 |  | HRCU-A-CB | BOVB-36HDN1-M20G |  | BMA*3036ANTD | BGH96M060B3B | 11.2 | 17 | 10 | 10.6 | 17.5 | 9 | 6.75 | FALSE | FALSE | FALSE |  | 73 | 59 | 65 | TRUE | Integrated | [5 empty] | R410A | USA, Canada | 13600 | 1.13 | 3.53 | 32800 | 2.88 | 3.34 | 35800 | 3.57 | 2.94 | 14400 | 0.94 | 4.49 | 38000 | 3.15 | 3.54 | 11600 | 0.93 | 3.66 | 34000 | 2.85 | 3.5 | 37600 | 3.41 | 3.23 | 6000 | 0.92 | 1.91 | 25000 | 3.19 | 2.3 | 25000 | 3.19 | 2.3 | 5400 | 0.91 | 1.74 |  |  |  | 22400 | 2.99 | 2.2
04/18/23 | Live | Bosch | BOSCH | Inverter Ducted Split Family (IDS) | Singlezone Ducted, Centrally Ducted | 207658540 |  | HRCU-A-CB | BOVB-36HDN1-M20G |  | BMA*3036ANTD | BGH96M080B3B | 11.2 | 17 | 10 | 10.6 | 17.5 | 9 | 6.75 | FALSE | FALSE | FALSE |  | 73 | 59 | 65 | TRUE | Integrated | [5 empty] | R410A | USA, Canada | 13600 | 1.13 | 3.53 | 32800 | 2.88 | 3.34 | 35800 | 3.57 | 2.94 | 14400 | 0.94 | 4.49 | 38000 | 3.15 | 3.54 | 11600 | 0.93 | 3.66 | 34000 | 2.85 | 3.5 | 37600 | 3.41 | 3.23 | 6000 | 0.9 | 1.95 | 25000 | 3.19 | 2.3 | 25000 | 3.19 | 2.3 | 5400 | 0.89 | 1.78 |  |  |  | 22400 | 3 | 2.19
04/18/23 | Live | Bosch | BOSCH | Inverter Ducted Split Family (IDS) | Singlezone Ducted, Centrally Ducted | 207658541 |  | HRCU-A-CB | BOVB-36HDN1-M20G |  | BMA*3036BNTD | BGH96M060B3B | 11.6 | 17.5 | 10 | 11 | 17.5 | 9 | 6.75 | FALSE | FALSE | FALSE |  | 73 | 59 | 66 | TRUE | Integrated | [5 empty] | R410A | USA, Canada | 13800 | 1.09 | 3.71 | 33600 | 2.84 | 3.47 | 36400 | 3.53 | 3.02 | 14600 | 0.9 | 4.75 | 38600 | 3.11 | 3.64 | 11800 | 0.94 | 3.68 | 34200 | 2.86 | 3.5 | 37800 | 3.42 | 3.24 | 6000 | 0.93 | 1.89 | 25000 | 3.2 | 2.29 | 25000 | 3.2 | 2.29 | 5400 | 0.92 | 1.72 |  |  |  | 22600 | 3 | 2.21
04/18/23 | Live | Bosch | BOSCH | Inverter Ducted Split Family (IDS) | Singlezone Ducted, Centrally Ducted | 207658542 |  | HRCU-A-CB | BOVB-36HDN1-M20G |  | BMA*3036BNTD | BGH96M080B3B | 11.6 | 17.5 | 10 | 11 | 17.5 | 9 | 6.75 | FALSE | FALSE | FALSE |  | 73 | 59 | 66 | TRUE | Integrated | [5 empty] | R410A | USA, Canada | 13800 | 1.09 | 3.71 | 33600 | 2.84 | 3.47 | 36400 | 3.51 | 3.04 | 14600 | 0.9 | 4.75 | 38600 | 3.11 | 3.64 | 11800 | 0.94 | 3.68 | 34200 | 2.86 | 3.5 | 37800 | 3.42 | 3.24 | 6000 | 0.93 | 1.89 | 25000 | 3.2 | 2.29 | 25000 | 3.2 | 2.29 | 5400 | 0.92 | 1.72 |  |  |  | 22600 | 3 | 2.21
04/18/23 | Live | Bosch | BOSCH | Inverter Ducted Split Family (IDS) | Singlezone Ducted, Centrally Ducted | 207658561 |  | HRCU-A-CB | BOVB-36HDN1-M20G |  | BMA*3036CNTD | BGH96M080C4B | 12 | 18 | 10 | 11 | 17.5 | 9 | 6.75 | FALSE | FALSE | FALSE |  | 73 | 59 | 66 | TRUE | Integrated | [5 empty] | R410A | USA, Canada | 14000 | 1.05 | 3.91 | 33600 | 2.8 | 3.52 | 36800 | 3.49 | 3.09 | 14800 | 0.86 | 5.04 | 39000 | 3.07 | 3.72 | 12000 | 0.94 | 3.74 | 34200 | 2.86 | 3.5 | 38000 | 3.42 | 3.26 | 6000 | 0.93 | 1.89 | 25000 | 3.2 | 2.29 | 25000 | 3.2 | 2.29 | 5400 | 0.92 | 1.72 |  |  |  | 22600 | 3.02 | 2.19
04/18/23 | Live | Bosch | BOSCH | Inverter Ducted Split Family (IDS) | Singlezone Ducted, Centrally Ducted | 207658562 |  | HRCU-A-CB | BOVB-36HDN1-M20G |  | BMA*3036CNTD | BGH96M100C5B | 12 | 18 | 10 | 11.2 | 17.5 | 9 | 6.75 | FALSE | FALSE | FALSE |  | 73 | 59 | 66 | TRUE | Integrated | [5 empty] | R410A | USA, Canada | 14000 | 1.05 | 3.91 | 33200 | 2.8 | 3.47 | 36800 | 3.49 | 3.09 | 14800 | 0.86 | 5.04 | 39000 | 3.07 | 3.72 | 12000 | 0.94 | 3.74 | 34200 | 2.86 | 3.5 | 38000 | 3.42 | 3.26 | 6000 | 0.93 | 1.89 | 25000 | 3.2 | 2.29 | 25000 | 3.2 | 2.29 | 5400 | 0.92 | 1.72 |  |  |  | 22600 | 3.02 | 2.19
04/18/23 | Live | Bosch | BOSCH | Inverter Ducted Split Family (IDS) | Singlezone Ducted, Centrally Ducted | 207658566 |  | HRCU-A-CB | BOVB-36HDN1-M20G |  | BMA*2430ANTD | BGH96M080B3B | 13 | 18.5 | 10 | 12 | 18 | 9 | 6.75 | FALSE | FALSE | TRUE |  | 81 | 52 | 67 | TRUE | Integrated | [5 empty] | R410A | USA, Canada | 13200 | 1.04 | 3.72 | 23800 | 1.85 | 3.77 | 28200 | 2.5 | 3.31 | 14000 | 0.8 | 5.13 | 29800 | 2.16 | 4.04 | 11600 | 0.91 | 3.74 | 24000 | 1.8 | 3.91 | 30800 | 2.78 | 3.25 | 5600 | 0.9 | 1.82 | 19600 | 2.4 | 2.39 | 18000 | 2.4 | 2.2 | 5000 | 0.89 | 1.65 | 17200 | 2.72 | 1.85 | 16200 | 2.24 | 2.12
04/18/23 | Live | Bosch | BOSCH | Inverter Ducted Split Family (IDS) | Singlezone Ducted, Centrally Ducted | 207658567 |  | HRCU-A-CB | BOVB-36HDN1-M20G |  | BMA*2430BNTD | BGH96M060B3B | 13.5 | 19 | 10 | 12 | 18.5 | 9 | 6.75 | FALSE | FALSE | TRUE |  | 83 | 54 | 70 | TRUE | Integrated | [5 empty] | R410A | USA, Canada | 13200 | 0.97 | 3.99 | 24000 | 1.78 | 3.95 | 28200 | 2.42 | 3.42 | 14000 | 0.75 | 5.47 | 29800 | 2.1 | 4.16 | 11600 | 0.91 | 3.74 | 24000 | 1.8 | 3.91 | 31000 | 2.78 | 3.27 | 5800 | 0.91 | 1.87 | 20000 | 2.53 | 2.32 | 19000 | 2.53 | 2.2 | 5200 | 0.89 | 1.71 | 17400 | 2.68 | 1.9 | 17000 | 2.35 | 2.12
04/18/23 | Live | Bosch | BOSCH | Inverter Ducted Split Family (IDS) | Singlezone Ducted, Centrally Ducted | 207658565 |  | HRCU-A-CB | BOVB-60HDN1-M20G |  | BMA*4860CNTF | BGH96M100C5B | 12 | 18 | 10 | 11.4 | 18 | 8.5 | 6.38 | FALSE | FALSE | FALSE |  | 69 | 55 | 62 | TRUE | Integrated | [5 empty] | R410A | USA, Canada | 22800 | 1.72 | 3.88 | 51500 | 4.33 | 3.49 | 57000 | 5.55 | 3.01 | 24000 | 1.4 | 5.02 | 60000 | 4.84 | 3.63 | 20800 | 1.66 | 3.67 | 53500 | 4.61 | 3.4 | 60000 | 5.74 | 3.06 | 10600 | 1.61 | 1.93 | 37000 | 4.34 | 2.5 | 37000 | 4.34 | 2.5 | 9600 | 1.59 | 1.77 |  |  |  | 33400 | 4.04 | 2.42
04/18/23 | Live | Bosch | BOSCH | Inverter Ducted Split Family (IDS) | Singlezone Ducted, Centrally Ducted | 207658568 |  | HRCU-A-CB | BOVB-36HDN1-M20G |  | BMA*2430BNTD | BGH96M080B3B | 13.5 | 19 | 10 | 12 | 18.5 | 9 | 6.75 | FALSE | FALSE | TRUE |  | 83 | 54 | 70 | TRUE | Integrated | [5 empty] | R410A | USA, Canada | 13200 | 0.97 | 3.99 | 24000 | 1.78 | 3.95 | 28200 | 2.42 | 3.42 | 14000 | 0.75 | 5.47 | 30000 | 2.08 | 4.23 | 11600 | 0.91 | 3.74 | 24000 | 1.8 | 3.91 | 31000 | 2.79 | 3.26 | 5800 | 0.9 | 1.89 | 20000 | 2.53 | 2.32 | 19000 | 2.53 | 2.2 | 5200 | 0.89 | 1.71 | 17400 | 2.68 | 1.9 | 17000 | 2.35 | 2.12
04/18/23 | Live | Bosch | BOSCH | Inverter Ducted Split Family (IDS) | Singlezone Ducted, Centrally Ducted | 207658569 |  | HRCU-A-CB | BOVB-36HDN1-M20G |  | BMA*4248BNTF | BGH96M080B3B | 12.5 | 18.5 | 10 | 11.2 | 18.5 | 9 | 6.75 | FALSE | FALSE | FALSE |  | 76 | 59 | 66 | TRUE | Integrated | [5 empty] | R410A | USA, Canada | 13600 | 0.9 | 4.43 | 33000 | 2.64 | 3.66 | 36400 | 3.34 | 3.19 | 14600 | 0.73 | 5.86 | 38400 | 2.94 | 3.83 | 11800 | 0.92 | 3.76 | 34200 | 2.86 | 3.5 | 37800 | 3.42 | 3.24 | 6000 | 0.91 | 1.93 | 26000 | 3.3 | 2.31 | 26000 | 3.3 | 2.31 | 5400 | 0.9 | 1.76 |  |  |  | 22600 | 3.07 | 2.16
04/18/23 | Live | Bosch | BOSCH | Inverter Ducted Split Family (IDS) | Singlezone Ducted, Centrally Ducted | 207658572 |  | HRCU-A-CB | BOVB-60HDN1-M20G |  | BMA*4248DNTF | BGH96M100D5B | 12.5 | 18.5 | 10 | 11.7 | 17.5 | 9 | 6.75 | TRUE | TRUE | TRUE |  | 75 | 59 | 67 | TRUE | Integrated | [5 empty] | R410A | USA, Canada | 22800 | 1.64 | 4.07 | 45500 | 3.64 | 3.66 | 52600 | 4.84 | 3.19 | 24000 | 1.4 | 5.02 | 55600 | 4.27 | 3.82 | 20800 | 1.66 | 3.67 | 47000 | 3.83 | 3.6 | 53800 | 4.85 | 3.25 | 10600 | 1.61 | 1.93 | 35600 | 4.1 | 2.54 | 35000 | 4.1 | 2.5 | 9600 | 1.6 | 1.76 | 33200 | 5.12 | 1.9 | 31800 | 3.9 | 2.39
04/18/23 | Live | Bosch | BOSCH | Inverter Ducted Split Family (IDS) | Singlezone Ducted, Centrally Ducted | 207658570 |  | HRCU-A-CB | BOVB-36HDN1-M20G |  | BMA*4248CNTF | BGH96M100C5B | 12.5 | 18.5 | 10 | 12 | 18.5 | 9 | 6.75 | FALSE | FALSE | FALSE |  | 74 | 59 | 66 | TRUE | Integrated | [5 empty] | R410A | USA, Canada | 13600 | 0.9 | 4.43 | 33000 | 2.64 | 3.66 | 36400 | 3.34 | 3.19 | 14600 | 0.73 | 5.86 | 38400 | 2.94 | 3.83 | 11800 | 0.92 | 3.76 | 34200 | 2.86 | 3.5 | 37800 | 3.42 | 3.24 | 6000 | 0.91 | 1.93 | 25600 | 3.3 | 2.27 | 26000 | 3.3 | 2.31 | 5400 | 0.9 | 1.76 |  |  |  | 22600 | 3.07 | 2.16
04/18/23 | Live | Bosch | BOSCH | Inverter Ducted Split Family (IDS) | Singlezone Ducted, Centrally Ducted | 207658571 |  | HRCU-A-CB | BOVB-60HDN1-M20G |  | BMA*4248CNTF | BGH96M100C5B | 12.5 | 18.5 | 10 | 11.7 | 17.5 | 8.8 | 6.6 | TRUE | TRUE | TRUE |  | 76 | 59 | 67 | TRUE | Integrated | [5 empty] | R410A | USA, Canada | 22600 | 1.64 | 4.04 | 45000 | 3.6 | 3.66 | 52000 | 4.8 | 3.17 | 24000 | 1.39 | 5.06 | 55000 | 4.23 | 3.81 | 20600 | 1.65 | 3.66 | 46500 | 3.79 | 3.6 | 53200 | 4.81 | 3.24 | 10400 | 1.6 | 1.9 | 35600 | 4.1 | 2.54 | 35000 | 4.1 | 2.5 | 9400 | 1.59 | 1.73 | 32800 | 5.06 | 1.9 | 31600 | 3.85 | 2.41
04/18/23 | Live | Bosch | BOSCH | Inverter Ducted Split Family (IDS) | Singlezone Ducted, Centrally Ducted | 207658573 |  | HRCU-A-CB | BOVB-60HDN1-M20G |  | BMA*4248DNTF | BGH96M120D5B | 12.5 | 18.5 | 10 | 11.7 | 17.5 | 9 | 6.75 | TRUE | TRUE | TRUE |  | 75 | 59 | 67 | TRUE | Integrated | [5 empty] | R410A | USA, Canada | 13600 | 0.93 | 4.29 | 45500 | 3.64 | 3.66 | 52600 | 4.84 | 3.19 | 14600 | 0.73 | 5.86 | 55600 | 4.27 | 3.82 | 20800 | 1.66 | 3.67 | 47000 | 3.83 | 3.6 | 53800 | 4.85 | 3.25 | 10600 | 1.61 | 1.93 | 35600 | 4.1 | 2.54 | 35000 | 4.1 | 2.5 | 9600 | 1.6 | 1.76 | 33400 | 5.15 | 1.9 | 31800 | 3.9 | 2.39
04/18/23 | Live | Bosch | BOSCH | Inverter Ducted Split Family (IDS) | Singlezone Ducted, Centrally Ducted | 207658574 |  | HRCU-A-CB | BOVB-60HDN1-M20G |  | BMA*4860DNTF | BGH96M100D5B | 12.5 | 18.5 | 10 | 11.7 | 18 | 8.5 | 6.38 | TRUE | FALSE | FALSE |  | 71 | 56 | 62 | TRUE | Integrated | [5 empty] | R410A | USA, Canada | 22800 | 1.7 | 3.93 | 52000 | 4.16 | 3.66 | 57000 | 5.5 | 3.04 | 24000 | 1.42 | 4.95 | 60000 | 4.8 | 3.66 | 21000 | 1.65 | 3.73 | 54000 | 4.52 | 3.5 | 60000 | 5.7 | 3.08 | 10800 | 1.6 | 1.98 | 38500 | 4.28 | 2.64 | 38000 | 4.3 | 2.59 | 9800 | 1.59 | 1.81 |  |  |  | 34000 | 3.98 | 2.5
04/18/23 | Live | Bosch | BOSCH | Inverter Ducted Split Family (IDS) | Singlezone Ducted, Centrally Ducted | 207658575 |  | HRCU-A-CB | BOVB-60HDN1-M20G |  | BMA*4860DNTF | BGH96M120D5B | 12.5 | 18.5 | 10 | 11.7 | 18 | 8.5 | 6.38 | TRUE | FALSE | FALSE |  | 71 | 56 | 62 | TRUE | Integrated | [5 empty] | R410A | USA, Canada | 22800 | 1.7 | 3.93 | 52000 | 4.16 | 3.66 | 57000 | 5.5 | 3.04 | 24000 | 1.42 | 4.95 | 60000 | 4.8 | 3.66 | 21000 | 1.65 | 3.73 | 54000 | 4.52 | 3.5 | 60000 | 5.7 | 3.08 | 10800 | 1.6 | 1.98 | 38500 | 4.28 | 2.64 | 38000 | 4.3 | 2.59 | 9800 | 1.59 | 1.81 |  |  |  | 34000 | 3.98 | 2.5
04/18/23 | Live | Bosch | BOSCH | Inverter Ducted Split Family (IDS) | Singlezone Ducted, Centrally Ducted | 207454669 |  | HRCU-A-CB | BOVB-60HDN1-M18M |  | BMA*4860DNTF | BGH96M120D5B | 10.5 | 17.5 | 9.5 | 10 | 17.5 | 8.5 | 6.38 | FALSE | FALSE | FALSE |  | 68 | 56 | 60 | TRUE | Integrated | [5 empty] | R410A | USA, Canada | 20000 | 1.58 | 3.71 | 53500 | 5.1 | 3.07 | 57500 | 5.95 | 2.83 | 21000 | 1.5 | 4.1 | 60500 | 5.4 | 3.28 | 15000 | 1.35 | 3.26 | 55000 | 4.8 | 3.36 | 58500 | 5.58 | 3.07 | 7000 | 1.38 | 1.49 | 37400 | 4.64 | 2.36 | 39000 | 5.26 | 2.17 | 4000 | 1.42 | 0.83 |  |  |  | 33000 | 5.06 | 1.91
04/18/23 | Live | Bosch | BOSCH | Inverter Ducted Split Family (IDS) | Singlezone Ducted, Centrally Ducted | 207454668 |  | HRCU-A-CB | BOVB-60HDN1-M18M |  | BMA*4860DNTF | BGH96M100D5B | 10.5 | 17.5 | 9.5 | 10 | 17.5 | 8.5 | 6.38 | FALSE | FALSE | FALSE |  | 68 | 56 | 60 | TRUE | Integrated | [5 empty] | R410A | USA, Canada | 20000 | 1.58 | 3.71 | 53500 | 5.1 | 3.07 | 57500 | 5.95 | 2.83 | 21000 | 1.5 | 4.1 | 60500 | 5.4 | 3.28 | 15000 | 1.35 | 3.26 | 55000 | 4.8 | 3.36 | 58500 | 5.58 | 3.07 | 7000 | 1.38 | 1.49 | 37400 | 4.54 | 2.41 | 38500 | 5.26 | 2.15 | 4000 | 1.42 | 0.83 |  |  |  | 33000 | 5.06 | 1.91
04/18/23 | Live | Bosch | BOSCH | Inverter Ducted Split Family (IDS) | Singlezone Ducted, Centrally Ducted | 207454667 |  | HRCU-A-CB | BOVB-60HDN1-M18M |  | BMA*4860CNTF | BGH96M100C5B | 10 | 17 | 9.5 | 9.5 | 17 | 8.5 | 6.38 | FALSE | FALSE | FALSE |  | 67 | 56 | 59 | TRUE | Integrated | [5 empty] | R410A | USA, Canada | 20000 | 1.58 | 3.71 | 53000 | 5.1 | 3.05 | 57000 | 5.95 | 2.81 | 21000 | 1.5 | 4.1 | 60500 | 5.4 | 3.28 | 15000 | 1.35 | 3.26 | 55000 | 4.8 | 3.36 | 58000 | 5.58 | 3.05 | 7000 | 1.38 | 1.49 | 37200 | 4.54 | 2.4 | 38500 | 5.26 | 2.15 | 4000 | 1.42 | 0.83 |  |  |  | 32500 | 5.1 | 1.87
04/18/23 | Live | Bosch | BOSCH | Inverter Ducted Split Family (IDS) | Singlezone Ducted, Centrally Ducted | 207454666 |  | HRCU-A-CB | BOVB-60HDN1-M18M |  | BMA*4248DNTF | BGH96M120D5B | 11.2 | 18 | 9 | 11 | 17.5 | 8 | 6 | FALSE | FALSE | FALSE |  | 72 | 55 | 60 | TRUE | Integrated | [5 empty] | R410A | USA, Canada | 19000 | 1.56 | 3.57 | 45000 | 4.05 | 3.26 | 49500 | 5.42 | 2.68 | 21000 | 1.38 | 4.46 | 53000 | 4.8 | 3.24 | 13500 | 1.27 | 3.12 | 47000 | 4.18 | 3.3 | 51000 | 4.95 | 3.02 | 5000 | 1.38 | 1.06 | 34200 | 4 | 2.51 | 32600 | 4.64 | 2.06 | 3000 | 1.3 | 0.68 |  |  |  | 28500 | 4.32 | 1.93
04/18/23 | Live | Bosch | BOSCH | Inverter Ducted Split Family (IDS) | Singlezone Ducted, Centrally Ducted | 207454665 |  | HRCU-A-CB | BOVB-60HDN1-M18M |  | BMA*4248DNTF | BGH96M100D5B | 11.2 | 18 | 9 | 11 | 17.5 | 8 | 6 | FALSE | FALSE | FALSE |  | 72 | 55 | 60 | TRUE | Integrated | [5 empty] | R410A | USA, Canada | 19000 | 1.56 | 3.57 | 45000 | 4.05 | 3.26 | 49500 | 5.42 | 2.68 | 21000 | 1.38 | 4.46 | 53000 | 4.8 | 3.24 | 13500 | 1.27 | 3.12 | 47000 | 4.18 | 3.3 | 51000 | 4.95 | 3.02 | 5000 | 1.38 | 1.06 | 34200 | 4 | 2.51 | 32600 | 4.64 | 2.06 | 3000 | 1.3 | 0.68 |  |  |  | 28500 | 4.32 | 1.93
04/18/23 | Live | Bosch | BOSCH | Inverter Ducted Split Family (IDS) | Singlezone Ducted, Centrally Ducted | 207454664 |  | HRCU-A-CB | BOVB-60HDN1-M18M |  | BMA*4248CNTF | BGH96M100C5B | 11.2 | 18 | 9 | 10.8 | 17.5 | 8 | 6 | FALSE | FALSE | FALSE |  | 72 | 56 | 59 | TRUE | Integrated | [5 empty] | R410A | USA, Canada | 19000 | 1.56 | 3.57 | 44500 | 4.05 | 3.22 | 49000 | 5.42 | 2.65 | 21000 | 1.38 | 4.46 | 52000 | 4.8 | 3.17 | 13500 | 1.27 | 3.12 | 47000 | 4.18 | 3.3 | 50000 | 4.95 | 2.96 | 5000 | 1.38 | 1.06 | 34000 | 4 | 2.49 | 32600 | 4.64 | 2.06 | 3000 | 1.3 | 0.68 |  |  |  | 28000 | 4.32 | 1.9
04/18/23 | Live | Bosch | BOSCH | Inverter Ducted Split Family (IDS) | Singlezone Ducted, Centrally Ducted | 207454663 |  | HRCU-A-CB | BOVB-60HDN1-M18M |  | BMA*4248CNTF | BGH96M080C4B | 11 | 18 | 9 | 10.8 | 17 | 8 | 6 | FALSE | FALSE | FALSE |  | 72 | 57 | 61 | TRUE | Integrated | [5 empty] | R410A | USA, Canada | 19000 | 1.56 | 3.57 | 43000 | 4.06 | 3.1 | 49000 | 5.42 | 2.65 | 21000 | 1.38 | 4.46 | 52000 | 4.8 | 3.17 | 13500 | 1.27 | 3.12 | 45500 | 4.04 | 3.3 | 49000 | 4.95 | 2.9 | 5000 | 1.38 | 1.06 | 33000 | 4.01 | 2.41 | 32600 | 4.64 | 2.06 | 3000 | 1.3 | 0.68 |  |  |  | 28000 | 4.32 | 1.9
04/18/23 | Live | Bosch | BOSCH | Inverter Ducted Split Family (IDS) | Singlezone Ducted, Centrally Ducted | 207454662 |  | HRCU-A-CB | BOVB-60HDN1-M18M |  | BMA*4248BNTF | BGH96M080B3B | 10.5 | 17.5 | 9 | 10.5 | 16.5 | 8 | 6 | FALSE | FALSE | FALSE |  | 72 | 57 | 61 | TRUE | Integrated | [5 empty] | R410A | USA, Canada | 19000 | 1.56 | 3.57 | 43000 | 4.06 | 3.1 | 49000 | 5.42 | 2.65 | 21000 | 1.38 | 4.46 | 52000 | 4.8 | 3.17 | 13500 | 1.27 | 3.12 | 45500 | 4.04 | 3.3 | 49000 | 4.95 | 2.9 | 5000 | 1.38 | 1.06 | 33000 | 4.01 | 2.41 | 32600 | 4.64 | 2.06 | 3000 | 1.3 | 0.68 |  |  |  | 28000 | 4.32 | 1.9
04/18/23 | Live | Bosch | BOSCH | Inverter Ducted Split Family (IDS) | Singlezone Ducted, Centrally Ducted | 207454661 |  | HRCU-A-CB | BOVB-36HDN1-M18M |  | BMA*2430BNTD | BGH96M080B3B | 12.5 | 18 | 9.5 | 11.7 | 16 | 8 | 6 | FALSE | FALSE | FALSE |  | 90 | 57 | 71 | TRUE | Integrated | [5 empty] | R410A | USA, Canada | 10600 | 0.74 | 4.2 | 24000 | 1.86 | 3.78 | 29200 | 2.67 | 3.21 | 11600 | 0.6 | 5.67 | 31000 | 2.3 | 3.95 | 8400 | 0.7 | 3.52 | 24000 | 1.95 | 3.61 | 29800 | 2.6 | 3.36 | 4000 | 0.7 | 1.67 | 21600 | 2.1 | 3.01 | 21600 | 2.49 | 2.54 | 2400 | 0.76 | 0.93 |  |  |  | 17200 | 2.46 | 2.05
04/18/23 | Live | Bosch | BOSCH | Inverter Ducted Split Family (IDS) | Singlezone Ducted, Centrally Ducted | 207454660 |  | HRCU-A-CB | BOVB-36HDN1-M18M |  | BMA*2430BNTD | BGH96M060B3B | 12.5 | 18 | 9.5 | 11.7 | 16 | 8 | 6 | FALSE | FALSE | FALSE |  | 90 | 57 | 71 | TRUE | Integrated | [5 empty] | R410A | USA, Canada | 10600 | 0.74 | 4.2 | 23800 | 1.86 | 3.75 | 29200 | 2.67 | 3.21 | 11600 | 0.6 | 5.67 | 31000 | 2.3 | 3.95 | 8400 | 0.7 | 3.52 | 24000 | 1.95 | 3.61 | 29800 | 2.6 | 3.36 | 4000 | 0.7 | 1.67 | 21600 | 2.1 | 3.01 | 21600 | 2.49 | 2.54 | 2400 | 0.76 | 0.93 |  |  |  | 17200 | 2.46 | 2.05
04/18/23 | Live | Bosch | BOSCH | Inverter Ducted Split Family (IDS) | Singlezone Ducted, Centrally Ducted | 207454659 |  | HRCU-A-CB | BOVB-36HDN1-M18M |  | BMA*2430ANTD | BGH96M080B3B | 12.5 | 18 | 9.5 | 11.5 | 16 | 8 | 6 | FALSE | FALSE | FALSE |  | 90 | 57 | 71 | TRUE | Integrated | [5 empty] | R410A | USA, Canada | 10600 | 0.74 | 4.2 | 23600 | 1.85 | 3.74 | 29000 | 2.66 | 3.2 | 11600 | 0.6 | 5.67 | 31000 | 2.3 | 3.95 | 8400 | 0.7 | 3.52 | 24000 | 1.95 | 3.61 | 29800 | 2.6 | 3.36 | 4000 | 0.7 | 1.67 | 21600 | 2.1 | 3.01 | 21600 | 2.49 | 2.54 | 2400 | 0.76 | 0.93 |  |  |  | 17200 | 2.46 | 2.05
04/18/23 | Live | Bosch | BOSCH | Inverter Ducted Split Family (IDS) | Singlezone Ducted, Centrally Ducted | 207454658 |  | HRCU-A-CB | BOVB-36HDN1-M18M |  | BMA*2430ANTD | BGH96M060B3B | 12.5 | 18 | 9.5 | 11.5 | 16 | 8 | 6 | FALSE | FALSE | FALSE |  | 90 | 57 | 71 | TRUE | Integrated | [5 empty] | R410A | USA, Canada | 10600 | 0.74 | 4.2 | 23600 | 1.85 | 3.74 | 29000 | 2.66 | 3.2 | 11600 | 0.6 | 5.67 | 31000 | 2.3 | 3.95 | 8400 | 0.7 | 3.52 | 24000 | 1.95 | 3.61 | 29800 | 2.6 | 3.36 | 4000 | 0.7 | 1.67 | 21600 | 2.1 | 3.01 | 21600 | 2.49 | 2.54 | 2400 | 0.76 | 0.93 |  |  |  | 17200 | 2.46 | 2.05
04/18/23 | Live | Bosch | BOSCH | Inverter Ducted Split Family (IDS) | Singlezone Ducted, Centrally Ducted | 207454657 |  | HRCU-A-CB | BOVB-36HDN1-M18M |  | BMA*3036CNTD | BGH96M100C5B | 10.6 | 16.5 | 9 | 9.5 | 16 | 8 | 6 | FALSE | FALSE | FALSE |  | 67 | 53 | 56 | TRUE | Integrated | [5 empty] | R410A | USA, Canada | 11400 | 0.86 | 3.88 | 32800 | 3.18 | 3.02 | 34800 | 3.7 | 2.76 | 11600 | 0.7 | 4.86 | 37200 | 3.27 | 3.33 | 8400 | 0.8 | 3.08 | 34200 | 3.04 | 3.3 | 36200 | 3.42 | 3.1 | 4000 | 0.7 | 1.67 | 23000 | 2.81 | 2.4 | 23000 | 2.81 | 2.4 | 2400 | 0.78 | 0.9 |  |  |  | 19200 | 3.12 | 1.8
04/18/23 | Live | Bosch | BOSCH | Inverter Ducted Split Family (IDS) | Singlezone Ducted, Centrally Ducted | 207454656 |  | HRCU-A-CB | BOVB-36HDN1-M18M |  | BMA*3036CNTD | BGH96M080C4B | 10.6 | 16.5 | 9 | 9.5 | 16 | 8 | 6 | FALSE | FALSE | FALSE |  | 67 | 53 | 56 | TRUE | Integrated | [5 empty] | R410A | USA, Canada | 11400 | 0.86 | 3.88 | 32800 | 3.18 | 3.02 | 34800 | 3.7 | 2.76 | 11600 | 0.7 | 4.86 | 37200 | 3.27 | 3.33 | 8400 | 0.8 | 3.08 | 34200 | 3.04 | 3.3 | 36200 | 3.42 | 3.1 | 4000 | 0.7 | 1.67 | 23000 | 2.81 | 2.4 | 23000 | 2.81 | 2.4 | 2400 | 0.78 | 0.9 |  |  |  | 19200 | 3.12 | 1.8
04/18/23 | Live | Bosch | BOSCH | Inverter Ducted Split Family (IDS) | Singlezone Ducted, Centrally Ducted | 207454655 |  | HRCU-A-CB | BOVB-36HDN1-M18M |  | BMA*3036BNTD | BGH96M080B3B | 10.6 | 16.5 | 9 | 9.5 | 16 | 8 | 6 | FALSE | FALSE | FALSE |  | 67 | 53 | 56 | TRUE | Integrated | [5 empty] | R410A | USA, Canada | 11400 | 0.86 | 3.88 | 32600 | 3.17 | 3.01 | 34600 | 3.7 | 2.74 | 11600 | 0.7 | 4.86 | 37200 | 3.27 | 3.33 | 8400 | 0.8 | 3.08 | 34200 | 3.04 | 3.3 | 36200 | 3.42 | 3.1 | 4000 | 0.7 | 1.67 | 23000 | 2.81 | 2.4 | 23000 | 2.81 | 2.4 | 2400 | 0.78 | 0.9 |  |  |  | 19200 | 3.12 | 1.8
04/18/23 | Live | Bosch | BOSCH | Inverter Ducted Split Family (IDS) | Singlezone Ducted, Centrally Ducted | 207454654 |  | HRCU-A-CB | BOVB-36HDN1-M18M |  | BMA*3036BNTD | BGH96M060B3B | 10.6 | 16.5 | 9 | 9.5 | 16 | 8 | 6 | FALSE | FALSE | FALSE |  | 67 | 53 | 56 | TRUE | Integrated | [5 empty] | R410A | USA, Canada | 11400 | 0.86 | 3.88 | 32600 | 3.17 | 3.01 | 34600 | 3.7 | 2.74 | 11600 | 0.7 | 4.86 | 37200 | 3.27 | 3.33 | 8400 | 0.8 | 3.08 | 34200 | 3.04 | 3.3 | 36200 | 3.42 | 3.1 | 4000 | 0.7 | 1.67 | 23000 | 2.81 | 2.4 | 23000 | 2.81 | 2.4 | 2400 | 0.78 | 0.9 |  |  |  | 19200 | 3.12 | 1.8
04/18/23 | Live | Bosch | BOSCH | Inverter Ducted Split Family (IDS) | Singlezone Ducted, Centrally Ducted | 207454653 |  | HRCU-A-CB | BOVB-36HDN1-M18M |  | BMA*3036ANTD | BGH96M080B3B | 10.5 | 16.5 | 9 | 9.4 | 16 | 8 | 6 | FALSE | FALSE | FALSE |  | 67 | 52 | 55 | TRUE | Integrated | [5 empty] | R410A | USA, Canada | 11400 | 0.86 | 3.88 | 32400 | 3.14 | 3.02 | 34600 | 3.7 | 2.74 | 11600 | 0.7 | 4.86 | 37200 | 3.27 | 3.33 | 8400 | 0.8 | 3.08 | 34200 | 3.04 | 3.3 | 36200 | 3.42 | 3.1 | 4000 | 0.7 | 1.67 | 23000 | 2.76 | 2.44 | 23000 | 2.81 | 2.4 | 2400 | 0.78 | 0.9 |  |  |  | 19000 | 3.12 | 1.78
04/18/23 | Live | Bosch | BOSCH | Inverter Ducted Split Family (IDS) | Singlezone Ducted, Centrally Ducted | 207454652 |  | HRCU-A-CB | BOVB-36HDN1-M18M |  | BMA*3036ANTD | BGH96M060B3B | 10.5 | 16.5 | 9 | 9.4 | 16 | 8 | 6 | FALSE | FALSE | FALSE |  | 67 | 52 | 55 | TRUE | Integrated | [5 empty] | R410A | USA, Canada | 11400 | 0.86 | 3.88 | 32400 | 3.14 | 3.02 | 34600 | 3.7 | 2.74 | 11600 | 0.7 | 4.86 | 37200 | 3.27 | 3.33 | 8400 | 0.8 | 3.08 | 34200 | 3.04 | 3.3 | 36200 | 3.42 | 3.1 | 4000 | 0.7 | 1.67 | 23000 | 2.76 | 2.44 | 23000 | 2.81 | 2.4 | 2400 | 0.78 | 0.9 |  |  |  | 19000 | 3.12 | 1.78
04/18/23 | Live | Bosch | BOSCH | Inverter Ducted Split Family (IDS) | Singlezone Ducted, Centrally Ducted | 211635159 |  | HRCU-A-CB | BOVA-36HDN1-M15G |  | BMAC4248BNTF | BGH96M080B3B |  |  |  | 9 | 15.5 | 7.8 | 5.85 | FALSE | FALSE | FALSE |  | 67 | 55 | 59 | TRUE | Integrated | [5 empty] | R410A | USA, Canada | 13000 | 1.34 | 2.84 | 33600 | 3.73 | 2.64 | 36500 | 4.29 | 2.49 | 14400 | 1.13 | 3.73 | 37000 | 3.14 | 3.45 | 12000 | 0.81 | 4.34 | 34200 | 3.23 | 3.1 | 36600 | 3.54 | 3.03 | 5100 | 0.89 | 1.68 | 23000 | 2.96 | 2.28 | 23000 | 2.96 | 2.28 | 2700 | 0.59 | 1.34 |  |  |  | 20200 | 2.94 | 2.01
04/18/23 | Live | Bosch | BOSCH | Inverter Ducted Split Family (IDS) | Singlezone Ducted, Centrally Ducted | 211635160 |  | HRCU-A-CB | BOVA-36HDN1-M15G |  | BMAC4248CNTF | BGH96M100C5B |  |  |  | 9 | 15.5 | 7.8 | 5.85 | FALSE | FALSE | FALSE |  | 67 | 55 | 59 | TRUE | Integrated | [5 empty] | R410A | USA, Canada | 13000 | 1.34 | 2.84 | 33600 | 3.73 | 2.64 | 36500 | 4.29 | 2.49 | 14400 | 1.13 | 3.73 | 37000 | 3.14 | 3.45 | 12000 | 0.81 | 4.34 | 34200 | 3.23 | 3.1 | 36600 | 3.54 | 3.03 | 5100 | 0.89 | 1.68 | 23000 | 2.96 | 2.28 | 23000 | 2.96 | 2.28 | 2700 | 0.59 | 1.34 |  |  |  | 20200 | 2.94 | 2.01
04/18/23 | Live | Bosch | BOSCH | Bosch Climate 5000 ductless minisplit series | Singlezone Ducted, Compact Ducted | 207760008 |  | HRCU-A-CB | BMS500-AAS024-1CSXHC | Mini-Splits | BMS500-AAU024-1AHDXB |  | 12.5 | 20.6 | 12.6 | 12 | 19.2 | 10.5 | 8.8 | TRUE | TRUE | TRUE |  | 84 | 82 | 100 | TRUE | Integrated | 150 | 1.When the unit power is on/in heating mode,and if the outdoor temperature drops below 3oC for 30 seconds,after running for 25mins, the base pan heater will be actived for 5 minutes. 2. In defrost mode and the outdoor temperature lower 1oC for 10 seconds the base pan heater will be actived and will be 5 mins delay inactive after defrost. |  |  |  | R410A | USA, Canada | 4800 | 0.45 | 3.13 | 24000 | 1.92 | 3.66 | 27100 | 2.4 | 3.31 | 5400 | 0.31 | 5.11 | 28600 | 2.36 | 3.55 | 10600 | 0.74 | 4.2 | 25000 | 1.97 | 3.72 | 30500 | 2.6 | 3.44 | 5500 | 0.94 | 1.71 | 21000 | 1.87 | 3.29 | 27091 | 3.29 | 2.41 | 3440 | 0.87 | 1.16 | 27000 | 3.96 | 2 | 25166 | 3.56 | 2.07
04/18/23 | Live | Bosch | BOSCH | Bosch Climate 5000 ductless minisplit series | Singlezone Non-Ducted, Wall Placement | 207759996 |  | HRCU-A-CB-O | BMS500-AAS018-1CSXHC | Mini-Splits | BMS500-AAU018-1AHWXC |  | 12.5 | 21.5 | 13 | 12.5 | 21.5 | 11.3 | 7.9 | TRUE | TRUE | TRUE |  | 83 | 80 | 103 | TRUE | Integrated | 150 | 1.When the unit power is on/in heating mode,and if the outdoor temperature drops below 3oC for 30 seconds,after running for 25mins, the base pan heater will be actived for 5 minutes. 2. In defrost mode and the outdoor temperature lower 1oC for 10 seconds the base pan heater will be actived and will be 5 mins delay inactive after defrost. |  |  |  | R410A | USA, Canada | 6574 | 0.61 | 3.16 | 18000 | 1.44 | 3.66 | 19127 | 1.8 | 3.11 | 8144 | 0.48 | 4.97 | 12017 | 0.71 | 4.96 | 8417 | 0.65 | 3.8 | 18000 | 1.7 | 3.1 | 23211 | 2.26 | 3.01 | 3903 | 0.6 | 1.91 | 15000 | 1.13 | 3.89 | 19920 | 3.48 | 1.68 | 2651 | 0.54 | 1.44 | 18000 | 2.93 | 1.8 | 18571 | 2.99 | 1.82
04/18/23 | Live | Bosch | BOSCH | Inverter Ducted Split Family (IDS) | Singlezone Ducted, Centrally Ducted | 206396001 |  | HRCU-A-CB | BOVB-60HDN1-M18M |  | BVA-36WN1-M20 |  | 12.5 | 18.5 | 10.5 | 12 | 18 | 8.2 | 6.15 | TRUE | FALSE | FALSE |  | 71 | 68 | 70 | TRUE | [6 empty] | R410A | USA, Canada | 11600 | 0.86 | 3.95 | 35200 | 2.82 | 3.66 | 36600 | 3.62 | 2.96 | 12400 | 0.7 | 5.19 | 39200 | 3.24 | 3.55 | 8600 | 0.8 | 3.15 | 35200 | 2.87 | 3.59 | 36200 | 3.3 | 3.21 | 4000 | 0.8 | 1.47 | 25000 | 2.62 | 2.8 | 25000 | 2.96 | 2.48 | 2800 | 0.78 | 1.05 |  |  |  | 24700 | 3.01 | 2.4
04/18/23 | Live | Bosch | BOSCH | Inverter Ducted Split Family (IDS) | Singlezone Ducted, Centrally Ducted | 206395996 |  | HRCU-A-CB | BOVB-60HDN1-M18M |  | BMA*4860DNTF | BGH96M120D5A | 10.5 | 17.5 | 9.5 | 10 | 17.5 | 8.5 | 6 | FALSE | FALSE | FALSE |  | 68 | 56 | 60 | TRUE | [6 empty] | R410A | USA, Canada | 20000 | 1.58 | 3.71 | 53500 | 5.1 | 3.07 | 57500 | 5.95 | 2.83 | 21000 | 1.5 | 4.1 | 60500 | 5.4 | 3.28 | 15000 | 1.35 | 3.26 | 55000 | 4.8 | 3.36 | 58500 | 5.58 | 3.07 | 7000 | 1.38 | 1.49 | 37400 | 4.64 | 2.36 | 39000 | 5.26 | 2.17 | 4000 | 1.42 | 0.83 |  |  |  | 33000 | 5.06 | 1.91
04/18/23 | Live | Bosch | BOSCH | Inverter Ducted Split Family (IDS) | Singlezone Ducted, Centrally Ducted | 206395975 |  | HRCU-A-CB | BOVB-36HDN1-M18M |  | BVA-24WN1-M20 |  | 13 | 18.5 | 9.5 | 11.7 | 17.5 | 8.2 | 6.15 | TRUE | FALSE | FALSE |  | 87 | 57 | 71 | TRUE | [6 empty] | R410A | USA, Canada | 10600 | 0.74 | 4.2 | 24000 | 1.85 | 3.8 | 29200 | 2.66 | 3.22 | 11600 | 0.6 | 5.67 | 31000 | 2.3 | 3.95 | 8400 | 0.7 | 3.52 | 24000 | 1.95 | 3.61 | 29800 | 2.6 | 3.36 | 4000 | 0.7 | 1.67 | 21000 | 2.49 | 2.47 | 21600 | 2.49 | 2.54 | 2400 | 0.76 | 0.93 |  |  |  | 17200 | 2.46 | 2.05
04/18/23 | Live | Bosch | BOSCH | Inverter Ducted Split Family (IDS) | Singlezone Ducted, Centrally Ducted | 206395976 |  | HRCU-A-CB | BOVB-36HDN1-M18M |  | BVA-36WN1-M20 |  | 10.8 | 17.5 | 9 | 10.2 | 17.5 | 8.5 | 6.38 | FALSE | FALSE | FALSE |  | 71 | 53 | 54 | TRUE | [6 empty] | R410A | USA, Canada | 11400 | 0.86 | 3.88 | 33800 | 3.16 | 3.13 | 35600 | 3.71 | 2.81 | 12200 | 0.7 | 5.11 | 38000 | 3.36 | 3.31 | 8400 | 0.8 | 3.08 | 35000 | 2.95 | 3.48 | 36200 | 3.5 | 3.03 | 4000 | 0.7 | 1.67 | 25000 | 3 | 2.44 | 25000 | 3 | 2.44 | 2800 | 0.78 | 1.05 |  |  |  | 19200 | 3.01 | 1.87
04/18/23 | Live | Bosch | BOSCH | Inverter Ducted Split Family (IDS) | Singlezone Ducted, Centrally Ducted | 206395995 |  | HRCU-A-CB | BOVB-60HDN1-M18M |  | BMA*4860DNTF | BGH96M100D5A | 10.5 | 17.5 | 9.5 | 10 | 17.5 | 8.5 | 6.38 | FALSE | FALSE | FALSE |  | 68 | 56 | 60 | TRUE | [6 empty] | R410A | USA, Canada | 20000 | 1.58 | 3.71 | 53500 | 5.1 | 3.07 | 57500 | 5.95 | 2.83 | 21000 | 1.5 | 4.1 | 60500 | 5.4 | 3.28 | 15000 | 1.35 | 3.26 | 55000 | 4.8 | 3.36 | 58500 | 5.58 | 3.07 | 7000 | 1.38 | 1.49 | 37400 | 4.54 | 2.41 | 38500 | 5.26 | 2.15 | 4000 | 1.42 | 0.83 |  |  |  | 33000 | 5.06 | 1.91
04/18/23 | Live | Bosch | BOSCH | Inverter Ducted Split Family (IDS) | Singlezone Ducted, Centrally Ducted | 206395999 |  | HRCU-A-CB | BOVB-60HDN1-M18M |  | BVA-48WN1-M20 |  | 12.5 | 18.5 | 9.5 | 11.7 | 17.5 | 9 | 6.75 | TRUE | FALSE | FALSE |  | 80 | 64 | 71 | TRUE | [6 empty] | R410A | USA, Canada | 20000 | 1.36 | 4.31 | 45000 | 3.8 | 3.47 | 51500 | 5.3 | 2.85 | 21000 | 1.3 | 4.73 | 54500 | 4.62 | 3.46 | 14500 | 1.24 | 3.43 | 47000 | 3.8 | 3.62 | 52000 | 4.84 | 3.15 | 6000 | 1.24 | 1.42 | 38000 | 4.44 | 2.51 | 38000 | 4.44 | 2.51 | 4000 | 1.2 | 0.98 |  |  |  | 33600 | 4.24 | 2.32
04/18/23 | Live | Bosch | BOSCH | Inverter Ducted Split Family (IDS) | Singlezone Ducted, Centrally Ducted | 206396000 |  | HRCU-A-CB | BOVB-60HDN1-M18M |  | BVA-60WN1-M20 |  | 10.8 | 17.5 | 9.5 | 10.2 | 17 | 9 | 6.75 | FALSE | FALSE | FALSE |  | 71 | 62 | 64 | TRUE | [6 empty] | R410A | USA, Canada | 21000 | 1.6 | 3.85 | 55000 | 5.18 | 3.11 | 59000 | 5.88 | 2.94 | 21000 | 1.5 | 4.1 | 62000 | 5.24 | 3.47 | 15000 | 1.3 | 3.38 | 57000 | 4.7 | 3.55 | 59000 | 5.36 | 3.23 | 6000 | 1.28 | 1.37 | 40500 | 4.86 | 2.44 | 44000 | 5.26 | 2.45 | 4000 | 1.28 | 0.92 |  |  |  | 37000 | 5.1 | 2.13
04/18/23 | Live | Bosch | BOSCH | Inverter Ducted Split Family (IDS) | Singlezone Ducted, Centrally Ducted | 206395994 |  | HRCU-A-CB | BOVB-60HDN1-M18M |  | BMA*4860CNTF | BGH96M100C5A | 10 | 17 | 9.5 | 9.5 | 17 | 8.5 | 6.38 | FALSE | FALSE | FALSE |  | 67 | 56 | 59 | TRUE | [6 empty] | R410A | USA, Canada | 20000 | 1.58 | 3.71 | 53000 | 5.25 | 2.96 | 57000 | 5.95 | 2.81 | 21000 | 1.5 | 4.1 | 60500 | 5.4 | 3.28 | 15000 | 1.35 | 3.26 | 55000 | 4.8 | 3.36 | 58000 | 5.58 | 3.05 | 7000 | 1.38 | 1.49 | 37200 | 4.54 | 2.4 | 38500 | 5.26 | 2.15 | 4000 | 1.42 | 0.83 |  |  |  | 32500 | 5.1 | 1.87
04/18/23 | Live | Bosch | BOSCH | Inverter Ducted Split Family (IDS) | Singlezone Ducted, Centrally Ducted | 206396005 |  | HRCU-A-C | BOVB-60HDN1-M18M |  | BMA*4248DNTF |  | 11 | 16 | 9.5 | 10.8 | 14.3 | 8.5 | 6.38 | FALSE | FALSE | FALSE |  | 68 | 56 | 60 | TRUE | [6 empty] | R410A | USA, Canada | 19000 | 1.58 | 3.52 | 45000 | 4.18 | 3.16 | 50000 | 5.42 | 2.7 | 21000 | 1.38 | 4.46 | 53000 | 4.8 | 3.24 | 13500 | 1.35 | 2.93 | 48000 | 4.1 | 3.43 | 51000 | 4.95 | 3.02 | 5000 | 1.38 | 1.06 | 33000 | 3.8 | 2.55 | 33000 | 4.64 | 2.08 | 4000 | 1.42 | 0.83 |  |  |  | 29000 | 4.32 | 1.97
04/18/23 | Live | Bosch | BOSCH | Inverter Ducted Split Family (IDS) | Singlezone Ducted, Centrally Ducted | 206396002 |  | HRCU-A-C | BOVB-60HDN1-M18M |  | BMA*4248BNTF |  | 11 | 16 | 9.5 | 10.8 | 14.5 | 8.5 | 6.38 | FALSE | FALSE | FALSE |  | 71 | 59 | 63 | TRUE | [6 empty] | R410A | USA, Canada | 19000 | 1.58 | 3.52 | 43500 | 4.1 | 3.11 | 48500 | 5.42 | 2.62 | 21000 | 1.38 | 4.46 | 52000 | 4.8 | 3.17 | 13500 | 1.35 | 2.93 | 46000 | 4.1 | 3.29 | 49000 | 4.95 | 2.9 | 5000 | 1.38 | 1.06 | 32800 | 3.64 | 2.64 | 32600 | 4.64 | 2.06 | 4000 | 1.42 | 0.83 |  |  |  | 29000 | 4.32 | 1.97
04/18/23 | Live | Bosch | BOSCH | Inverter Ducted Split Family (IDS) | Singlezone Ducted, Centrally Ducted | 206396004 |  | HRCU-A-C | BOVB-60HDN1-M18M |  | BMA*4248CNTF |  | 11 | 16 | 9.5 | 10.8 | 14.3 | 8.5 | 6.38 | FALSE | FALSE | FALSE |  | 70 | 58 | 61 | TRUE | [6 empty] | R410A | USA, Canada | 19000 | 1.58 | 3.52 | 44500 | 4.18 | 3.12 | 49000 | 5.42 | 2.65 | 21000 | 1.38 | 4.46 | 52000 | 4.8 | 3.17 | 13500 | 1.35 | 2.93 | 47000 | 4.1 | 3.36 | 50000 | 4.95 | 2.96 | 5000 | 1.38 | 1.06 | 33000 | 3.8 | 2.55 | 33000 | 4.64 | 2.08 | 4000 | 1.42 | 0.83 |  |  |  | 29000 | 4.32 | 1.97
04/18/23 | Live | Bosch | BOSCH | Inverter Ducted Split Family (IDS) | Singlezone Ducted, Centrally Ducted | 206395997 |  | HRCU-A-CB | BOVB-60HDN1-M18M |  | BVA-48WN1-M15 |  | 11.2 | 15.5 | 9 | 10.5 | 14.5 | 8.4 | 6.3 | FALSE | FALSE | FALSE |  | 80 | 64 | 73 | TRUE | [6 empty] | R410A | USA, Canada | 21000 | 1.56 | 3.95 | 46000 | 4.2 | 3.21 | 51500 | 5.1 | 2.96 | 22500 | 1.4 | 4.71 | 55000 | 4.52 | 3.57 | 16000 | 1.48 | 3.17 | 47000 | 4 | 3.44 | 53000 | 5.15 | 3.02 | 6000 | 1.46 | 1.2 | 38000 | 4.88 | 2.28 | 38000 | 4.88 | 2.28 | 3000 | 1.46 | 0.6 |  |  |  | 34400 | 4.8 | 2.1
04/18/23 | Live | Bosch | BOSCH | Inverter Ducted Split Family (IDS) | Singlezone Ducted, Centrally Ducted | 206395998 |  | HRCU-A-CB | BOVB-60HDN1-M18M |  | BVA-60WN1-M15 |  | 10.2 | 15 | 9 | 10.2 | 15 | 8.4 | 6.3 | FALSE | FALSE | FALSE |  | 72 | 63 | 67 | TRUE | [6 empty] | R410A | USA, Canada | 20000 | 1.58 | 3.71 | 55000 | 5.3 | 3.04 | 58500 | 5.71 | 3 | 21000 | 1.46 | 4.22 | 61500 | 5 | 3.6 | 18500 | 1.5 | 3.61 | 56000 | 4.8 | 3.42 | 60000 | 5.45 | 3.23 | 11500 | 1.48 | 2.28 | 40500 | 5.35 | 2.22 | 40500 | 5.35 | 2.22 | 9500 | 1.48 | 1.88 |  |  |  | 38000 | 5.33 | 2.09
04/18/23 | Live | Bosch | BOSCH | Inverter Ducted Split Family (IDS) | Singlezone Ducted, Centrally Ducted | 203025032 |  | HRCU-A-CB | BOVA-60HDN1-M20G |  | BMA*4860DNTF | BGH96M120D5A | 12.5 | 18.5 | 10 | 11.7 | 18 | 8.5 | 6.38 | FALSE | FALSE | FALSE |  | 71 | 56 | 62 | TRUE | Integrated | [5 empty] | R-410A | USA, Canada | 22800 | 1.7 | 3.93 | 52000 | 4.16 | 3.66 | 57000 | 5.5 | 3.04 | 24000 | 1.42 | 4.95 | 60000 | 4.8 | 3.66 | 21000 | 1.65 | 3.73 | 54000 | 4.52 | 3.5 | 60000 | 5.7 | 3.08 | 10800 | 1.6 | 1.98 | 38500 | 4.28 | 2.64 | 38000 | 4.3 | 2.59 | 9800 | 1.59 | 1.81 |  |  |  | 34000 | 3.98 | 2.5
04/18/23 | Live | Bosch | BOSCH | Inverter Ducted Split Family (IDS) | Singlezone Ducted, Centrally Ducted | 203025029 |  | HRCU-A-CB | BOVA-60HDN1-M20G |  | BMA*4860DNTF | BGH96M100D5A | 12.5 | 18.5 | 10 | 11.7 | 18 | 8.5 | 6.38 | FALSE | FALSE | FALSE |  | 71 | 56 | 62 | TRUE | Integrated | [5 empty] | R-410A | USA, Canada | 22800 | 1.7 | 3.93 | 52000 | 4.16 | 3.66 | 57000 | 5.5 | 3.04 | 24000 | 1.42 | 4.95 | 60000 | 4.8 | 3.66 | 21000 | 1.65 | 3.73 | 54000 | 4.52 | 3.5 | 60000 | 5.7 | 3.08 | 10800 | 1.6 | 1.98 | 38500 | 4.28 | 2.64 | 38000 | 4.3 | 2.59 | 9800 | 1.59 | 1.81 |  |  |  | 34000 | 3.98 | 2.5
04/18/23 | Live | Bosch | BOSCH | Inverter Ducted Split Family (IDS) | Singlezone Ducted, Centrally Ducted | 203025026 |  | HRCU-A-CB | BOVA-60HDN1-M20G |  | BMA*4248DNTF | BGH96M120D5A | 12.5 | 18.5 | 10 | 11.7 | 17.5 | 9 | 6.75 | FALSE | FALSE | TRUE |  | 75 | 59 | 67 | TRUE | Integrated | [5 empty] | R-410A | USA, Canada | 13600 | 0.93 | 4.29 | 45500 | 3.64 | 3.66 | 52600 | 4.84 | 3.19 | 14600 | 0.73 | 5.86 | 55600 | 4.27 | 3.82 | 20800 | 1.66 | 3.67 | 47000 | 3.83 | 3.6 | 53800 | 4.85 | 3.25 | 10600 | 1.61 | 1.93 | 35600 | 4.1 | 2.54 | 35000 | 4.1 | 2.5 | 9600 | 1.6 | 1.76 | 33400 | 5.15 | 1.9 | 31800 | 3.9 | 2.39
04/18/23 | Live | Bosch | BOSCH | Inverter Ducted Split Family (IDS) | Singlezone Ducted, Centrally Ducted | 203025020 |  | HRCU-A-CB | BOVA-60HDN1-M20G |  | BMA*4248CNTF | BGH96M100C5A | 12.5 | 18.5 | 10 | 11.7 | 17.5 | 8.8 | 6.6 | FALSE | FALSE | TRUE |  | 76 | 59 | 67 | TRUE | Integrated | [5 empty] | R-410A | USA, Canada | 22600 | 1.64 | 4.04 | 45000 | 3.6 | 3.66 | 52000 | 4.8 | 3.17 | 24000 | 1.39 | 5.06 | 55000 | 4.23 | 3.81 | 20600 | 1.65 | 3.66 | 46500 | 3.79 | 3.6 | 53200 | 4.81 | 3.24 | 10400 | 1.6 | 1.9 | 35600 | 4.1 | 2.54 | 35000 | 4.1 | 2.5 | 9400 | 1.59 | 1.73 | 32800 | 5.06 | 1.9 | 31600 | 3.85 | 2.41
04/18/23 | Live | Bosch | BOSCH | Inverter Ducted Split Family (IDS) | Singlezone Ducted, Centrally Ducted | 203025023 |  | HRCU-A-CB | BOVA-60HDN1-M20G |  | BMA*4248DNTF | BGH96M100D5A | 12.5 | 18.5 | 10 | 11.7 | 17.5 | 9 | 6.75 | FALSE | FALSE | TRUE |  | 75 | 59 | 67 | TRUE | Integrated | [5 empty] | R-410A | USA, Canada | 22800 | 1.64 | 4.07 | 45500 | 3.64 | 3.66 | 52600 | 4.84 | 3.19 | 24000 | 1.4 | 5.02 | 55600 | 4.27 | 3.82 | 20800 | 1.66 | 3.67 | 47000 | 3.83 | 3.6 | 53800 | 4.85 | 3.25 | 10600 | 1.61 | 1.93 | 35600 | 4.1 | 2.54 | 35000 | 4.1 | 2.5 | 9600 | 1.6 | 1.76 | 33200 | 5.12 | 1.9 | 31800 | 3.9 | 2.39
04/18/23 | Live | Bosch | BOSCH | Inverter Ducted Split Family (IDS) | Singlezone Ducted, Centrally Ducted | 203025001 |  | HRCU-A-CB | BOVA-60HDN1-M20G |  | BMA*4860CNTF | BGH96M100C5A | 12 | 18 | 10 | 11.4 | 18 | 8.5 | 6.38 | FALSE | FALSE | FALSE |  | 69 | 55 | 62 | TRUE | Integrated | [5 empty] | R-410A | USA, Canada | 22800 | 1.72 | 3.88 | 51500 | 4.33 | 3.49 | 57000 | 5.55 | 3.01 | 24000 | 1.4 | 5.02 | 60000 | 4.84 | 3.63 | 20800 | 1.66 | 3.67 | 53500 | 4.61 | 3.4 | 60000 | 5.74 | 3.06 | 10600 | 1.61 | 1.93 | 37000 | 4.34 | 2.5 | 37000 | 4.34 | 2.5 | 9600 | 1.59 | 1.77 |  |  |  | 33400 | 4.04 | 2.42
04/18/23 | Live | Bosch | BOSCH | Inverter Ducted Split Family (IDS) | Singlezone Ducted, Centrally Ducted | 203024998 |  | HRCU-A-CB | BOVA-60HDN1-M20G |  | BMA*4248CNTF | BGH96M080C4A | 12 | 18.5 | 10 | 11.7 | 17 | 8.8 | 6.6 | FALSE | FALSE | TRUE |  | 78 | 59 | 70 | TRUE | Integrated | [5 empty] | R-410A | USA, Canada | 22000 | 1.64 | 3.93 | 42500 | 3.67 | 3.39 | 50800 | 4.9 | 3.04 | 23200 | 1.4 | 4.86 | 54000 | 4.3 | 3.68 | 20200 | 1.64 | 3.61 | 44500 | 3.74 | 3.49 | 52600 | 4.76 | 3.24 | 10400 | 1.59 | 1.92 | 35000 | 4.27 | 2.4 | 35000 | 4.27 | 2.4 | 9400 | 1.58 | 1.74 | 31400 | 4.84 | 1.9 | 31500 | 3.97 | 2.33
04/18/23 | Live | Bosch | BOSCH | Inverter Ducted Split Family (IDS) | Singlezone Ducted, Centrally Ducted | 202868497 |  | HRCU-A-CB | BOVA-60HDN1-M20G |  | BVA-60WN1-M20 |  | 12.5 | 19 | 10.5 | 11.7 | 18 | 9.5 | 7.12 | TRUE | FALSE | FALSE |  | 79 | 66 | 72 | TRUE | Integrated | [5 empty] | R-410A | USA, Canada | 25000 | 1.6 | 4.58 | 52000 | 4.37 | 3.49 | 60000 | 5.58 | 3.15 | 26500 | 1.31 | 5.93 | 62500 | 4.88 | 3.75 | 22000 | 1.56 | 4.13 | 55000 | 4.21 | 3.83 | 60000 | 5.34 | 3.29 | 12500 | 1.51 | 2.43 | 43500 | 5.16 | 2.47 | 44000 | 5.16 | 2.5 | 10000 | 1.5 | 1.95 |  |  |  | 40000 | 4.93 | 2.38
04/18/23 | Live | Bosch | BOSCH | Inverter Ducted Split Family (IDS) | Singlezone Ducted, Centrally Ducted | 202868495 |  | HRCU-A-CB | BOVA-60HDN1-M20G |  | BVA-48WN1-M20 |  | 13.5 | 20 | 10.5 | 12 | 18.5 | 9.5 | 7.12 | TRUE | TRUE | TRUE |  | 83 | 64 | 73 | TRUE | Integrated | [5 empty] | R-410A | USA, Canada | 24000 | 1.58 | 4.45 | 47000 | 3.52 | 3.91 | 55000 | 4.74 | 3.4 | 25000 | 1.3 | 5.64 | 57000 | 4.15 | 4.03 | 21500 | 1.55 | 4.07 | 48000 | 3.61 | 3.9 | 55000 | 4.63 | 3.48 | 12000 | 1.5 | 2.34 | 40000 | 4.89 | 2.4 | 40000 | 4.89 | 2.4 | 10000 | 1.5 | 1.95 | 33600 | 4.92 | 2 | 35200 | 4.56 | 2.26
04/18/23 | Live | Bosch | BOSCH | Inverter Ducted Split Family (IDS) | Singlezone Ducted, Centrally Ducted | 203377019 |  | HRCU-A-C | BOVA-60HDN1-M20G |  | BMA*4860DNTF |  | 10.5 | 16 | 9.5 | 10.8 | 14.7 | 8.2 | 6.15 | FALSE | FALSE | FALSE |  | 69 | 60 | 63 | TRUE | [6 empty] | R410A | USA, Canada | 23000 | 1.79 | 3.77 | 54000 | 5.33 | 2.97 | 57500 | 5.59 | 3.01 | 24000 | 1.46 | 4.82 | 59500 | 4.96 | 3.52 | 21000 | 1.68 | 3.66 | 56000 | 4.82 | 3.4 | 59000 | 5.57 | 3.1 | 10800 | 1.6 | 1.98 | 39000 | 4.77 | 2.4 | 39000 | 4.77 | 2.4 | 9800 | 1.66 | 1.73 |  |  |  | 35600 | 5.39 | 1.94
04/18/23 | Live | Bosch | BOSCH | Inverter Ducted Split Family (IDS) | Singlezone Ducted, Centrally Ducted | 203377018 |  | HRCU-A-C | BOVA-60HDN1-M20G |  | BMA*4860CNTF |  | 10.5 | 16 | 9.5 | 10.8 | 14.5 | 8.2 | 6.15 | FALSE | FALSE | FALSE |  | 68 | 59 | 62 | TRUE | [6 empty] | R410A | USA, Canada | 22500 | 1.74 | 3.79 | 53000 | 5.23 | 2.97 | 57000 | 5.57 | 3 | 23500 | 1.43 | 4.82 | 59000 | 4.89 | 3.54 | 20500 | 1.66 | 3.62 | 55500 | 4.78 | 3.4 | 58500 | 5.53 | 3.1 | 10500 | 1.61 | 1.91 | 38000 | 4.64 | 2.4 | 38000 | 4.64 | 2.4 | 9500 | 1.65 | 1.69 |  |  |  | 34800 | 5.32 | 1.92
04/18/23 | Live | Bosch | BOSCH | Inverter Ducted Split Family (IDS) | Singlezone Ducted, Centrally Ducted | 203377016 |  | HRCU-A-C | BOVA-60HDN1-M20G |  | BMA*4248CNTF |  | 11.8 | 16 | 9.5 | 11.7 | 14.4 | 8.8 | 6.6 | FALSE | FALSE | FALSE |  | 70 | 64 | 66 | TRUE | [6 empty] | R410A | USA, Canada | 20600 | 1.64 | 3.68 | 44500 | 3.73 | 3.5 | 46400 | 4.34 | 3.13 | 22200 | 1.41 | 4.61 | 48800 | 4.16 | 3.44 | 19800 | 1.64 | 3.54 | 46500 | 3.85 | 3.54 | 47600 | 4.16 | 3.35 | 10200 | 1.59 | 1.88 | 33000 | 3.9 | 2.48 | 32000 | 3.9 | 2.4 | 9000 | 1.62 | 1.63 |  |  |  | 30800 | 4.42 | 2.04
04/18/23 | Live | Bosch | BOSCH | Inverter Ducted Split Family (IDS) | Singlezone Ducted, Centrally Ducted | 203377017 |  | HRCU-A-C | BOVA-60HDN1-M20G |  | BMA*4248DNTF |  | 11.8 | 16 | 9.5 | 11.7 | 14.4 | 8.8 | 6.6 | FALSE | FALSE | FALSE |  | 69 | 64 | 65 | TRUE | [6 empty] | R410A | USA, Canada | 20800 | 1.66 | 3.67 | 45000 | 3.81 | 3.46 | 46800 | 4.36 | 3.15 | 22400 | 1.46 | 4.5 | 49000 | 4.17 | 3.44 | 20000 | 1.65 | 3.55 | 47500 | 3.89 | 3.58 | 48000 | 4.25 | 3.31 | 10400 | 1.61 | 1.89 | 33200 | 3.9 | 2.49 | 32000 | 3.9 | 2.4 | 9200 | 1.63 | 1.65 |  |  |  | 30900 | 4.43 | 2.04
04/18/23 | Live | Bosch | BOSCH | Inverter Ducted Split Family (IDS) | Singlezone Ducted, Centrally Ducted | 203377015 |  | HRCU-A-C | BOVA-60HDN1-M20G |  | BMA*4248BNTF |  | 11.2 | 16 | 9.5 | 11.7 | 14.4 | 8.8 | 6.6 | FALSE | FALSE | FALSE |  | 71 | 64 | 65 | TRUE | [6 empty] | R410A | USA, Canada | 21000 | 1.6 | 3.85 | 44000 | 3.84 | 3.36 | 45600 | 4.25 | 3.14 | 22000 | 1.38 | 4.67 | 48000 | 4.06 | 3.46 | 19600 | 1.52 | 3.78 | 46000 | 3.73 | 3.61 | 47000 | 4.15 | 3.32 | 10000 | 1.5 | 1.95 | 33000 | 4 | 2.42 | 31400 | 4 | 2.3 | 8800 | 1.51 | 1.71 |  |  |  | 30100 | 4.4 | 2
04/18/23 | Live | Bosch | BOSCH | Inverter Ducted Split Family (IDS) | Singlezone Ducted, Centrally Ducted | 208128234 |  | HRCU-A-CB | BOVA-60HDN1-M15G |  | BVA-60WN1-M20 |  | 10.2 | 16.5 | 9.5 | 10 | 15.5 | 8.5 | 6.38 | FALSE | FALSE | FALSE |  | 71 | 55 | 59 | TRUE | [6 empty] | R410A | USA, Canada | 23500 | 1.68 | 4.1 | 56000 | 5.6 | 2.93 | 61600 | 6.44 | 2.8 | 25600 | 1.43 | 5.25 | 61000 | 5.71 | 3.13 | 20500 | 1.24 | 4.85 | 56000 | 4.97 | 3.3 | 59900 | 5.97 | 2.94 | 11200 | 1.51 | 2.17 | 40000 | 5.04 | 2.33 | 40000 | 5.04 | 2.33 | 4500 | 0.94 | 1.4 |  |  |  | 33500 | 4.7 | 2.09
04/18/23 | Live | Bosch | BOSCH | Inverter Ducted Split Family (IDS) | Singlezone Ducted, Centrally Ducted | 208128246 |  | HRCU-A-CB | BOVA-60HDN1-M15G |  | BVA-48WN1-M20 |  | 12.5 | 17.1 | 9.5 | 12 | 16.1 | 8.5 | 6.38 | FALSE | FALSE | FALSE |  | 79 | 62 | 69 | TRUE | [6 empty] | R410A | USA, Canada | 18000 | 1.56 | 3.38 | 48000 | 4 | 3.52 | 52800 | 4.6 | 3.36 | 21200 | 1.32 | 4.71 | 57600 | 4.56 | 3.7 | 18800 | 1.37 | 4.02 | 48000 | 4.14 | 3.4 | 53800 | 4.97 | 3.17 | 9500 | 1.42 | 1.96 | 38000 | 4.73 | 2.35 | 38000 | 4.73 | 2.35 | 3800 | 0.94 | 1.18 |  |  |  | 33500 | 4.7 | 2.09
04/18/23 | Live | Bosch | BOSCH | Inverter Ducted Split Family (IDS) | Singlezone Ducted, Centrally Ducted | 207454640 |  | HRCU-A-CB | BOVA-60HDN1-M20G |  | BMA*4248CNTF | BGH96M080C4B | 12 | 18.5 | 10 | 11.7 | 17 | 8.8 | 6.6 | TRUE | TRUE | TRUE |  | 78 | 59 | 70 | TRUE | Integrated | [5 empty] | R410A | USA, Canada | 22000 | 1.64 | 3.93 | 42500 | 3.67 | 3.39 | 50800 | 4.9 | 3.04 | 23200 | 1.4 | 4.86 | 54000 | 4.3 | 3.68 | 20200 | 1.64 | 3.61 | 44500 | 3.74 | 3.49 | 52600 | 4.76 | 3.24 | 10400 | 1.59 | 1.92 | 35000 | 4.27 | 2.4 | 35000 | 4.27 | 2.4 | 9400 | 1.58 | 1.74 | 31400 | 4.84 | 1.9 | 31500 | 3.97 | 2.33
04/18/23 | Live | Bosch | BOSCH | Inverter Ducted Split Family (IDS) | Singlezone Ducted, Centrally Ducted | 207658523 |  | HRCU-A-CB | BOVB-60HDN1-M20G |  | BVA-48WN1-M20 |  | 13.5 | 20 | 10.5 | 12 | 18.5 | 9.5 | 7.12 | TRUE | TRUE | TRUE |  | 83 | 64 | 73 | TRUE | Integrated | [5 empty] | R410A | USA, Canada | 24000 | 1.58 | 4.45 | 47000 | 3.52 | 3.91 | 55000 | 4.74 | 3.4 | 25000 | 1.3 | 5.64 | 57000 | 4.15 | 4.03 | 21500 | 1.55 | 4.07 | 48000 | 3.61 | 3.9 | 55000 | 4.63 | 3.48 | 12000 | 1.5 | 2.34 | 40000 | 4.89 | 2.4 | 40000 | 4.89 | 2.4 | 10000 | 1.5 | 1.95 | 33600 | 4.92 | 2 | 35200 | 4.56 | 2.26
04/18/23 | Live | Bosch | BOSCH | Inverter Ducted Split Family (IDS) | Singlezone Ducted, Centrally Ducted | 207658525 |  | HRCU-A-CB | BOVB-60HDN1-M20G |  | BVA-60WN1-M20 |  | 12.5 | 19 | 10.5 | 11.7 | 18 | 9.5 | 7.12 | TRUE | FALSE | FALSE |  | 79 | 66 | 72 | TRUE | Integrated | [5 empty] | R410A | USA, Canada | 25000 | 1.6 | 4.58 | 52000 | 4.37 | 3.49 | 60000 | 5.58 | 3.15 | 26500 | 1.31 | 5.93 | 62500 | 4.88 | 3.75 | 22000 | 1.56 | 4.13 | 55000 | 4.21 | 3.83 | 60000 | 5.34 | 3.29 | 12500 | 1.51 | 2.43 | 43500 | 5.16 | 2.47 | 44000 | 5.16 | 2.5 | 10000 | 1.5 | 1.95 |  |  |  | 40000 | 4.93 | 2.38
04/18/23 | Live | Bosch | BOSCH | Inverter Ducted Split Family (IDS) | Singlezone Ducted, Centrally Ducted | 207658564 |  | HRCU-A-CB | BOVB-60HDN1-M20G |  | BMA*4248CNTF | BGH96M080C4B | 12 | 18.5 | 10 | 11.7 | 17 | 8.8 | 6.6 | TRUE | TRUE | TRUE |  | 78 | 59 | 70 | TRUE | Integrated | [5 empty] | R410A | USA, Canada | 22000 | 1.64 | 3.93 | 42500 | 3.67 | 3.39 | 50800 | 4.9 | 3.04 | 23200 | 1.4 | 4.86 | 54000 | 4.3 | 3.68 | 20200 | 1.64 | 3.61 | 44500 | 3.74 | 3.49 | 52600 | 4.76 | 3.24 | 10400 | 1.59 | 1.92 | 35000 | 4.27 | 2.4 | 35000 | 4.27 | 2.4 | 9400 | 1.58 | 1.74 | 31400 | 4.84 | 1.9 | 31500 | 3.97 | 2.33
04/18/23 | Live | Bosch | BOSCH | Bosch Climate 5000 ductless minisplit series | Multizone All Non-Ducted | 207760021 |  | HMSV-A-CB | BMS500-AAM018-1CSXRC | Non-Ducted Indoor Units |  |  | 13.3 | 22.5 | 10.6 | 13.9 | 22.9 | 10.5 | 8 | TRUE | FALSE | TRUE |  | 75 | 51 | 65 | TRUE | Integrated | 150 | 1.When the unit power is on/in heating mode,and if the outdoor temperature drops below 3oC for 30 seconds,after running for 25mins, the base pan heater will be actived for 5 minutes. 2. In defrost mode and the outdoor temperature lower 1oC for 10 seconds the base pan heater will be actived and will be 5 mins delay inactive after defrost. |  |  |  | R410A | USA, Canada | 5500 | 0.38 | 4.24 | 18000 | 1.35 | 3.91 | 22000 | 2.1 | 3.07 | 5800 | 0.21 | 8.09 | 21000 | 1.69 | 3.64 | 5200 | 0.36 | 4.23 | 19000 | 1.43 | 3.89 | 24000 | 2.1 | 3.35 | 3000 | 0.58 | 1.52 | 14300 | 1.5 | 2.79 | 15600 | 1.98 | 2.31 | 2850 | 0.75 | 1.11 | 12600 | 1.85 | 2 | 12400 | 1.96 | 1.85 | -13 | 2200 | 0.53 | 1.22 | 8800 | 1.7 | 1.52
04/18/23 | Live | Bosch | BOSCH | Bosch Climate 5000 ductless minisplit series | Multizone All Non-Ducted | 207760024 |  | HMSV-A-CB | BMS500-AAM027-1CSXRC | Non-Ducted Indoor Units |  |  | 12.5 | 23.8 | 10.5 | 12.7 | 24.6 | 9.5 | 7.1 | TRUE | FALSE | TRUE |  | 75 | 43 | 55 | TRUE | Integrated | 150 | 1.When the unit power is on/in heating mode,and if the outdoor temperature drops below 3oC for 30 seconds,after running for 25mins, the base pan heater will be actived for 5 minutes. 2. In defrost mode and the outdoor temperature lower 1oC for 10 seconds the base pan heater will be actived and will be 5 mins delay inactive after defrost. |  |  |  | R410A | USA, Canada | 11539 | 0.61 | 5.54 | 28000 | 2.24 | 3.66 | 34089 | 3.25 | 3.07 | 9605 | 0.35 | 8.04 | 36372 | 2.83 | 3.77 | 8424 | 0.55 | 4.49 | 28000 | 2.2 | 3.73 | 35239 | 3.15 | 3.28 | 4200 | 0.85 | 1.45 | 21000 | 2.36 | 2.61 | 22987 | 3.37 | 2 | 4000 | 0.95 | 1.23 | 19000 | 2.79 | 2 | 15500 | 2.6 | 1.75 | -13 | 3050 | 0.71 | 1.26 | 11000 | 2.3 | 1.4
04/18/23 | Live | Bosch | BOSCH | Bosch Climate 5000 ductless minisplit series | Multizone All Non-Ducted | 207760027 |  | HMSV-A-CB | BMS500-AAM036-1CSXRC | Non-Ducted Indoor Units |  |  | 11.5 | 23 | 11.3 | 11.7 | 23.9 | 9.5 | 7.1 | TRUE | FALSE | TRUE |  | 72 | 55 | 66 | TRUE | Integrated | 150 | 1.When the unit power is on/in heating mode,and if the outdoor temperature drops below 3oC for 30 seconds,after running for 25mins, the base pan heater will be actived for 5 minutes. 2. In defrost mode and the outdoor temperature lower 1oC for 10 seconds the base pan heater will be actived and will be 5 mins delay inactive after defrost. |  |  |  | R410A | USA, Canada | 7840 | 0.6 | 3.83 | 36000 | 3.13 | 3.37 | 40000 | 4.02 | 2.92 | 9739 | 0.32 | 8.92 | 45000 | 3.3 | 4 | 6200 | 0.46 | 3.95 | 37000 | 3 | 3.61 | 44000 | 4.26 | 3.03 | 6500 | 1.13 | 1.69 | 26800 | 2.91 | 2.7 | 29700 | 4.18 | 2.08 | 6700 | 1.42 | 1.38 | 25200 | 4.1 | 1.8 | 24500 | 4.1 | 1.75 | -13 | 3500 | 0.81 | 1.27 | 16800 | 3.3 | 1.49
06/07/23 | Live | Bosch | BOSCH | Bosch Climate 5000 ductless minisplit series | Multizone All Non-Ducted | 207760030 |  | HMSV-A-CB | BMS500-AAM048-1CSXRC | Non-Ducted Indoor Units |  |  | 12.5 | 22.4 | 11 | 12.5 | 23.4 | 8.7 | 6.8 | TRUE | FALSE | FALSE |  | 70 | 69 | 75 | TRUE | Integrated | 150 | 1.When the unit power is on/in heating mode,and if the outdoor temperature drops below 3oC for 30 seconds,after running for 25mins, the base pan heater will be actived for 5 minutes. 2. In defrost mode and the outdoor temperature lower 1oC for 10 seconds the base pan heater will be actived and will be 5 mins delay inactive after defrost. |  |  |  | R410A | USA, Canada | 16000 | 1.09 | 4.3 | 48000 | 3.84 | 3.66 | 50000 | 4.95 | 2.96 | 17500 | 0.92 | 5.57 | 52000 | 4.05 | 3.76 | 33000 | 2.54 | 3.81 | 48000 | 3.91 | 3.6 | 52000 | 5.26 | 2.9 | 14800 | 2.89 | 1.5 | 34000 | 3.69 | 2.7 | 33000 | 4.91 | 1.97 | 13000 | 2.02 | 1.89 | 33000 | 5.37 | 1.8 | 36000 | 5.86 | 1.8 | -13 | 6500 | 1.45 | 1.31 | 22000 | 4.35 | 1.48
04/18/23 | Live | Bosch | BOSCH | Bosch Climate 5000 ductless minisplit series | Multizone All Non-Ducted | 207760033 |  | HMSV-A-CB | BMS500-AAM018-1CSXHC | Non-Ducted Indoor Units |  |  | 12.5 | 22 | 10.2 | 12.5 | 22 | 9.8 | 7.7 | TRUE | TRUE | TRUE |  | 75 | 75 | 95 | TRUE | Integrated | 150 | 1.When the unit power is on/in heating mode,and if the outdoor temperature drops below 3oC for 30 seconds,after running for 25mins, the base pan heater will be actived for 5 minutes. 2. In defrost mode and the outdoor temperature lower 1oC for 10 seconds the base pan heater will be actived and will be 5 mins delay inactive after defrost. |  |  |  | R410A | USA, Canada | 7943 | 0.46 | 5.06 | 19000 | 1.52 | 3.66 | 28504 | 2.99 | 2.79 | 8905 | 0.37 | 7.05 | 31111 | 2.64 | 3.45 | 8918 | 0.58 | 4.51 | 20000 | 1.72 | 3.41 | 25140 | 2.25 | 3.27 | 3760 | 0.64 | 1.72 | 15000 | 1.69 | 2.6 | 19500 | 2.58 | 2.22 | 4100 | 1 | 1.2 | 19700 | 3.04 | 1.9 | 19000 | 2.84 | 1.96 | -22 | 2550 | 0.54 | 1.38 | 8800 | 1.2 | 2.15
04/18/23 | Live | Bosch | BOSCH | Bosch Climate 5000 ductless minisplit series | Multizone All Non-Ducted | 207760036 |  | HMSV-A-CB | BMS500-AAM027-1CSXHC | Non-Ducted Indoor Units |  |  | 12.5 | 22.5 | 11.3 | 12.5 | 23 | 10.6 | 8.1 | TRUE | TRUE | TRUE |  | 95 | 63 | 85 | TRUE | Integrated | 150 | 1.When the unit power is on/in heating mode,and if the outdoor temperature drops below 3oC for 30 seconds,after running for 25mins, the base pan heater will be actived for 5 minutes. 2. In defrost mode and the outdoor temperature lower 1oC for 10 seconds the base pan heater will be actived and will be 5 mins delay inactive after defrost. |  |  |  | R410A | USA, Canada | 7600 | 0.54 | 4.12 | 28000 | 2.24 | 3.66 | 32800 | 3.49 | 2.75 | 9100 | 0.3 | 8.89 | 40000 | 2.64 | 4.44 | 4400 | 0.32 | 4.03 | 28000 | 2.24 | 3.66 | 38000 | 4.07 | 2.74 | 4600 | 0.91 | 1.48 | 26600 | 2.89 | 2.7 | 26000 | 3.67 | 2.08 | 4700 | 1.15 | 1.2 | 25000 | 4.07 | 1.8 | 24000 | 4.02 | 1.75 | -22 | 2850 | 0.64 | 1.31 | 13550 | 3.13 | 1.27
06/07/23 | Live | Bosch | BOSCH | Bosch Climate 5000 ductless minisplit series | Multizone All Non-Ducted | 207760039 |  | HMSV-A-CB | BMS500-AAM036-1CSXHC | Non-Ducted Indoor Units |  |  | 13.6 | 21.8 | 11 | 13.6 | 22.2 | 10.3 | 8.3 | TRUE | TRUE | TRUE |  | 89 | 81 | 97 | TRUE | Integrated | 150 | 1.When the unit power is on/in heating mode,and if the outdoor temperature drops below 3oC for 30 seconds,after running for 25mins, the base pan heater will be actived for 5 minutes. 2. In defrost mode and the outdoor temperature lower 1oC for 10 seconds the base pan heater will be actived and will be 5 mins delay inactive after defrost. |  |  |  | R410A | USA, Canada | 13500 | 0.89 | 4.45 | 36000 | 2.65 | 3.98 | 42000 | 4.32 | 2.85 | 15500 | 0.7 | 6.49 | 47000 | 3.67 | 3.75 | 20500 | 1.47 | 4.09 | 37000 | 2.78 | 3.9 | 44000 | 4.53 | 2.85 | 11000 | 1.76 | 1.83 | 33000 | 3.48 | 2.78 | 31000 | 4.66 | 1.95 | 12900 | 1.95 | 1.94 | 36000 | 5.55 | 1.9 | 36000 | 5.86 | 1.8 | -22 | 6180 | 1.35 | 1.34 | 20550 | 4.85 | 1.24
04/18/23 | Live | Bosch | BOSCH | Bosch Climate 5000 ductless minisplit series | Multizone All Non-Ducted | 207760042 |  | HMSV-A-CB | BMS500-AAM048-1CSXHC | Non-Ducted Indoor Units |  |  | 11.6 | 21.5 | 11 | 11.7 | 21.8 | 9.8 | 7.6 | TRUE | TRUE | TRUE |  | 73 | 80 | 97 | TRUE | Integrated | 150 | 1.When the unit power is on/in heating mode,and if the outdoor temperature drops below 3oC for 30 seconds,after running for 25mins, the base pan heater will be actived for 5 minutes. 2. In defrost mode and the outdoor temperature lower 1oC for 10 seconds the base pan heater will be actived and will be 5 mins delay inactive after defrost. |  |  |  | R410A | USA, Canada | 16000 | 1.02 | 4.6 | 48000 | 4.15 | 3.39 | 51000 | 4.7 | 3.18 | 18500 | 0.74 | 7.33 | 51300 | 3.85 | 3.91 | 16300 | 0.9 | 5.31 | 49000 | 4 | 3.59 | 60000 | 5.2 | 3.38 | 14850 | 1.44 | 3.02 | 36000 | 4.2 | 2.51 | 48700 | 6.3 | 2.27 | 13000 | 1.9 | 2.01 | 45000 | 6.59 | 2 | 48000 | 7 | 2.01 | -22 | 8560 | 1.83 | 1.37 | 24200 | 5.83 | 1.22
06/07/23 | Live | Bosch | BOSCH | Bosch Climate 5000 ductless minisplit series | Multizone Mix of Ducted and Non-Ducted | 207760023 |  | HMSV-A-CB | BMS500-AAM018-1CSXRC | Mixed Ducted and Non-Ducted Indoor Units |  |  | 12.65 | 20.75 | 10.7 | 12.95 | 20.95 | 10.15 | 7.8 | TRUE | FALSE | TRUE |  | 76 | 52 | 66 | TRUE | Integrated | 150 | 1.When the unit power is on/in heating mode,and if the outdoor temperature drops below 3oC for 30 seconds,after running for 25mins, the base pan heater will be actived for 5 minutes. 2. In defrost mode and the outdoor temperature lower 1oC for 10 seconds the base pan heater will be actived and will be 5 mins delay inactive after defrost. |  |  |  | R410A | USA, Canada | 5600 | 0.39 | 4.21 | 18000 | 1.43 | 3.69 | 22000 | 2.1 | 3.07 | 5900 | 0.21 | 8.23 | 21500 | 1.73 | 3.64 | 5100 | 0.35 | 4.27 | 19000 | 1.45 | 3.84 | 24000 | 2.1 | 3.35 | 3100 | 0.59 | 1.54 | 14500 | 1.51 | 2.81 | 16200 | 1.94 | 2.45 | 2925 | 0.76 | 1.13 | 12900 | 1.89 | 2 | 12700 | 1.98 | 1.88 | -13 | 2200 | 0.53 | 1.22 | 8800 | 1.7 | 1.52
06/07/23 | Live | Bosch | BOSCH | Bosch Climate 5000 ductless minisplit series | Multizone Mix of Ducted and Non-Ducted | 207760026 |  | HMSV-A-CB | BMS500-AAM027-1CSXRC | Mixed Ducted and Non-Ducted Indoor Units |  |  | 11.85 | 22.4 | 10.35 | 12.2 | 22.8 | 9.35 | 7.05 | TRUE | FALSE | TRUE |  | 76 | 44 | 55 | TRUE | Integrated | 150 | 1.When the unit power is on/in heating mode,and if the outdoor temperature drops below 3oC for 30 seconds,after running for 25mins, the base pan heater will be actived for 5 minutes. 2. In defrost mode and the outdoor temperature lower 1oC for 10 seconds the base pan heater will be actived and will be 5 mins delay inactive after defrost. |  |  |  | R410A | USA, Canada | 11539 | 0.61 | 5.54 | 28000 | 2.36 | 3.48 | 32344 | 3.08 | 3.08 | 9302 | 0.34 | 8.02 | 35186 | 2.75 | 3.75 | 8362 | 0.55 | 4.46 | 28000 | 2.22 | 3.7 | 34619 | 3.12 | 3.25 | 4200 | 0.84 | 1.47 | 21400 | 2.41 | 2.6 | 20743 | 3 | 2.03 | 4000 | 0.95 | 1.23 | 18800 | 2.75 | 2 | 15500 | 2.55 | 1.78 | -13 | 3050 | 0.71 | 1.26 | 11000 | 2.3 | 1.4
06/07/23 | Live | Bosch | BOSCH | Bosch Climate 5000 ductless minisplit series | Multizone Mix of Ducted and Non-Ducted | 207760032 |  | HMSV-A-CB | BMS500-AAM048-1CSXRC | Mixed Ducted and Non-Ducted Indoor Units |  |  | 11.3 | 21.45 | 11.25 | 11.65 | 21.95 | 9.2 | 7 | FALSE | FALSE | TRUE |  | 71 | 69 | 73 | TRUE | Integrated | 150 | 1.When the unit power is on/in heating mode,and if the outdoor temperature drops below 3oC for 30 seconds,after running for 25mins, the base pan heater will be actived for 5 minutes. 2. In defrost mode and the outdoor temperature lower 1oC for 10 seconds the base pan heater will be actived and will be 5 mins delay inactive after defrost. |  |  |  | R410A | USA, Canada | 15750 | 1.09 | 4.23 | 48000 | 4.34 | 3.24 | 50000 | 5.04 | 2.91 | 17250 | 0.91 | 5.56 | 51750 | 4.12 | 3.68 | 33500 | 2.6 | 3.78 | 49000 | 4.01 | 3.58 | 52000 | 5.17 | 2.95 | 14900 | 2.93 | 1.49 | 35000 | 3.8 | 2.7 | 35000 | 5.04 | 2.04 | 12950 | 2.07 | 1.83 | 33000 | 5.53 | 1.75 | 36000 | 5.86 | 1.8 | -13 | 6500 | 1.45 | 1.31 | 22000 | 4.35 | 1.48
06/07/23 | Live | Bosch | BOSCH | Bosch Climate 5000 ductless minisplit series | Multizone Mix of Ducted and Non-Ducted | 207760035 |  | HMSV-A-CB | BMS500-AAM018-1CSXHC | Mixed Ducted and Non-Ducted Indoor Units |  |  | 12 | 20.5 | 10 | 12.25 | 20.5 | 9.55 | 7.6 | TRUE | TRUE | TRUE |  | 77 | 77 | 95 | TRUE | Integrated | 150 | 1.When the unit power is on/in heating mode,and if the outdoor temperature drops below 3oC for 30 seconds,after running for 25mins, the base pan heater will be actived for 5 minutes. 2. In defrost mode and the outdoor temperature lower 1oC for 10 seconds the base pan heater will be actived and will be 5 mins delay inactive after defrost. |  |  |  | R410A | USA, Canada | 7744 | 0.46 | 4.93 | 19000 | 1.56 | 3.57 | 27791 | 2.99 | 2.72 | 8682 | 0.37 | 6.88 | 30333 | 2.63 | 3.38 | 8695 | 0.58 | 4.39 | 20000 | 1.66 | 3.53 | 24511 | 2.25 | 3.19 | 3666 | 0.65 | 1.65 | 15500 | 1.75 | 2.6 | 18500 | 2.52 | 2.15 | 3997 | 0.99 | 1.18 | 19300 | 3.01 | 1.88 | 19000 | 2.85 | 1.95 | -22 | 2500 | 0.53 | 1.38 | 8500 | 1.1 | 2.26
06/07/23 | Live | Bosch | BOSCH | Bosch Climate 5000 ductless minisplit series | Multizone Mix of Ducted and Non-Ducted | 207760038 |  | HMSV-A-CB | BMS500-AAM027-1CSXHC | Mixed Ducted and Non-Ducted Indoor Units |  |  | 12 | 21.25 | 10.7 | 12.1 | 21.5 | 10.05 | 7.8 | TRUE | TRUE | TRUE |  | 95 | 64 | 87 | TRUE | Integrated | 150 | 1.When the unit power is on/in heating mode,and if the outdoor temperature drops below 3oC for 30 seconds,after running for 25mins, the base pan heater will be actived for 5 minutes. 2. In defrost mode and the outdoor temperature lower 1oC for 10 seconds the base pan heater will be actived and will be 5 mins delay inactive after defrost. |  |  |  | R410A | USA, Canada | 7641 | 0.48 | 4.67 | 28000 | 2.34 | 3.51 | 33156 | 3.55 | 2.74 | 7877 | 0.3 | 7.7 | 35266 | 2.39 | 4.32 | 4454 | 0.33 | 3.96 | 28000 | 2.29 | 3.58 | 38194 | 4.1 | 2.73 | 4600 | 0.91 | 1.48 | 26800 | 3.06 | 2.57 | 25586 | 3.6 | 2.08 | 4775 | 1.17 | 1.2 | 25000 | 4.07 | 1.8 | 24500 | 3.99 | 1.8 | -22 | 2950 | 0.64 | 1.35 | 13300 | 3.15 | 1.24
06/07/23 | Live | Bosch | BOSCH | Bosch Climate 5000 ductless minisplit series | Multizone Mix of Ducted and Non-Ducted | 207760041 |  | HMSV-A-CB | BMS500-AAM036-1CSXHC | Mixed Ducted and Non-Ducted Indoor Units |  |  | 12.45 | 20.4 | 11 | 12.65 | 20.6 | 10.15 | 8.2 | TRUE | TRUE | TRUE |  | 91 | 81 | 97 | TRUE | Integrated | 150 | 1.When the unit power is on/in heating mode,and if the outdoor temperature drops below 3oC for 30 seconds,after running for 25mins, the base pan heater will be actived for 5 minutes. 2. In defrost mode and the outdoor temperature lower 1oC for 10 seconds the base pan heater will be actived and will be 5 mins delay inactive after defrost. |  |  |  | R410A | USA, Canada | 12750 | 0.85 | 4.4 | 36000 | 2.92 | 3.61 | 42000 | 4.35 | 2.83 | 15250 | 0.69 | 6.48 | 46500 | 3.88 | 3.51 | 20750 | 1.5 | 4.05 | 37000 | 2.84 | 3.82 | 44000 | 4.49 | 2.87 | 11250 | 1.83 | 1.8 | 34000 | 3.73 | 2.67 | 32250 | 4.81 | 1.96 | 12900 | 1.99 | 1.9 | 34400 | 5.6 | 1.8 | 36000 | 5.86 | 1.8 | -22 | 6210 | 1.35 | 1.35 | 20050 | 4.86 | 1.21
06/07/23 | Live | Bosch | BOSCH | Bosch Climate 5000 ductless minisplit series | Multizone Mix of Ducted and Non-Ducted | 207760044 |  | HMSV-A-CB | BMS500-AAM048-1CSXHC | Mixed Ducted and Non-Ducted Indoor Units |  |  | 11.5 | 20.85 | 10.75 | 11.7 | 21.35 | 9.35 | 7.5 | TRUE | TRUE | TRUE |  | 73 | 82 | 97 | TRUE | Integrated | 150 | 1.When the unit power is on/in heating mode,and if the outdoor temperature drops below 3oC for 30 seconds,after running for 25mins, the base pan heater will be actived for 5 minutes. 2. In defrost mode and the outdoor temperature lower 1oC for 10 seconds the base pan heater will be actived and will be 5 mins delay inactive after defrost. |  |  |  | R410A | USA, Canada | 16000 | 1.03 | 4.55 | 47500 | 4.13 | 3.37 | 51000 | 4.73 | 3.16 | 18500 | 0.76 | 7.13 | 49000 | 3.83 | 3.75 | 16500 | 1.1 | 4.4 | 49000 | 3.9 | 3.68 | 58000 | 5.8 | 2.93 | 15000 | 1.45 | 3.03 | 36000 | 3.88 | 2.72 | 48500 | 6.36 | 2.23 | 13500 | 1.92 | 2.06 | 43500 | 6.38 | 2 | 48000 | 7.07 | 1.99 | -22 | 8830 | 1.86 | 1.39 | 24500 | 5.85 | 1.23
06/07/23 | Live | Bosch | BOSCH | Bosch Climate 5000 ductless minisplit series | Singlezone Non-Ducted, Wall Placement | 207759988 |  | HRCU-A-CB-O | BMS500-AAS012-0CSXRC | Mini-Splits | BMS500-AAS012-0AHWXC |  | 13 | 23 | 11.6 | 13 | 23.5 | 10 | 7.4 | TRUE | FALSE | TRUE |  | 70 | 52 | 59 | TRUE | Integrated | 150 | 1.When the unit power is on/in heating mode,and if the outdoor temperature drops below 3oC for 30 seconds,after running for 25mins, the base pan heater will be actived for 5 minutes. 2. In defrost mode and the outdoor temperature lower 1oC for 10 seconds the base pan heater will be actived and will be 5 mins delay inactive after defrost. |  |  |  | R410A | USA, Canada | 3433 | 0.19 | 5.3 | 12000 | 0.92 | 3.82 | 12700 | 1.1 | 3.38 | 3660 | 0.14 | 7.66 | 13260 | 0.79 | 4.92 | 3354 | 0.23 | 4.27 | 12000 | 1 | 3.52 | 13630 | 1.12 | 3.57 | 2368 | 0.23 | 3.02 | 8400 | 0.88 | 2.8 | 9250 | 1.06 | 2.56 | 1907 | 0.35 | 1.6 | 6800 | 0.92 | 2.17 | 7094 | 0.95 | 2.19 | -13 | 1800 | 0.38 | 1.39 | 4200 | 0.96 | 1.28
06/07/23 | Live | Bosch | BOSCH | Bosch Climate 5000 ductless minisplit series | Singlezone Non-Ducted, Ceiling Placement | 207760019 |  | HRCU-A-CB-O | BMS500-AAS036-1CSXLC | Mini-Splits | BMS500-AAU036-1AHCXC |  | 9 | 18.2 | 10.6 | 9.4 | 19.2 | 8.8 | 7 | FALSE | FALSE | FALSE |  | 60 | 50 | 57 | TRUE | Integrated | 150 | 1.When the unit power is on/in heating mode,and if the outdoor temperature drops below 3oC for 30 seconds,after running for 25mins, the base pan heater will be actived for 5 minutes. 2. In defrost mode and the outdoor temperature lower 1oC for 10 seconds the base pan heater will be actived and will be 5 mins delay inactive after defrost. |  |  |  | R410A | USA, Canada | 9100 | 0.65 | 4.1 | 36000 | 3.83 | 2.75 | 36400 | 4 | 2.67 | 9900 | 0.59 | 4.92 | 45400 | 3.59 | 3.71 | 11400 | 0.81 | 4.12 | 38000 | 3.5 | 3.18 | 44000 | 4.44 | 2.9 | 6000 | 0.51 | 3.45 | 23000 | 2.75 | 2.45 | 26000 | 3.57 | 2.13 | 3600 | 0.48 | 2.2 | 22300 | 3.54 | 1.85 | 22000 | 3.54 | 1.82 | -22 | 2000 | 0.4 | 1.47 | 12200 | 2.98 | 1.2
06/07/23 | Live | Bosch | BOSCH | Bosch Climate 5000 ductless minisplit series | Singlezone Ducted, Compact Ducted | 207760009 |  | HRCU-A-CB | BMS500-AAS036-1CSXLC | Mini-Splits | BMS500-AAU036-1AHDXB |  | 9 | 16.7 | 11.5 | 8.8 | 15.8 | 8.8 | 7 | FALSE | FALSE | FALSE |  | 62 | 55 | 55 | TRUE | Integrated | 150 | 1.When the unit power is on/in heating mode,and if the outdoor temperature drops below 3oC for 30 seconds,after running for 25mins, the base pan heater will be actived for 5 minutes. 2. In defrost mode and the outdoor temperature lower 1oC for 10 seconds the base pan heater will be actived and will be 5 mins delay inactive after defrost. |  |  |  | R410A | USA, Canada | 8900 | 0.85 | 3.07 | 36000 | 4.09 | 2.58 | 36000 | 4.28 | 2.47 | 9400 | 0.73 | 3.77 | 37000 | 3.9 | 2.78 | 10300 | 0.85 | 3.55 | 40000 | 3.55 | 3.3 | 40000 | 3.55 | 3.3 | 8100 | 0.8 | 2.97 | 25000 | 2.94 | 2.49 | 26000 | 3.43 | 2.22 | 5400 | 0.76 | 2.08 | 22000 | 3.38 | 1.91 | 22000 | 3.38 | 1.91 | -13 | 3400 | 0.68 | 1.47 | 15500 | 3.2 | 1.42
06/07/23 | Live | Bosch | BOSCH | Bosch Climate 5000 ductless minisplit series | Singlezone Non-Ducted, Wall Placement | 208650701 |  | HRCU-A-CB-O | BMS500-AAS012-1CSXRA | Mini-Splits | BMS500-AAU012-1AHWXC |  | 12.5 | 21 | 9.6 | 11.7 | 19.8 | 8.5 | 6.5 | TRUE | TRUE | FALSE |  | 66 | 61 | 70 | TRUE | Integrated | 150 | 1.When the unit power is on/in heating mode,and if the outdoor temperature drops below 3oC for 30 seconds,after running for 25mins, the base pan heater will be actived for 5 minutes. 2. In defrost mode and the outdoor temperature lower 1oC for 10 seconds the base pan heater will be actived and will be 5 mins delay inactive after defrost. |  |  |  | R410A | USA, Canada | 2738 | 0.19 | 4.22 | 10800 | 0.88 | 3.6 | 11499 | 1.01 | 3.34 | 3021 | 0.13 | 6.81 | 7768 | 0.4 | 5.69 | 2081 | 0.18 | 3.39 | 10800 | 1 | 3.17 | 12294 | 1.1 | 3.28 | 2569 | 0.41 | 1.84 | 7200 | 0.82 | 2.57 | 10004 | 1.33 | 2.2 | 1863 | 0.38 | 1.44 | 7600 | 1.27 | 1.75 | 7600 | 1.27 | 1.75
06/07/23 | Live | Bosch | BOSCH | Bosch Climate 5000 ductless minisplit series | Singlezone Non-Ducted, Wall Placement | 208650707 |  | HRCU-A-CB-O | BMS500-AAS012-1CSXHB | Mini-Splits | BMS500-AAU012-1AHWXC |  | 11.5 | 21 | 9.5 | 11.7 | 20.3 | 8.5 | 6.5 | TRUE | FALSE | FALSE |  | 69 | 76 | 100 | TRUE | Integrated | 150 | 1.When the unit power is on/in heating mode,and if the outdoor temperature drops below 3oC for 30 seconds,after running for 25mins, the base pan heater will be actived for 5 minutes. 2. In defrost mode and the outdoor temperature lower 1oC for 10 seconds the base pan heater will be actived and will be 5 mins delay inactive after defrost. |  |  |  | R410A | USA, Canada | 2504 | 0.21 | 3.5 | 10800 | 0.92 | 3.44 | 12661 | 1.39 | 2.67 | 3129 | 0.17 | 5.39 | 6378 | 0.39 | 4.79 | 2072 | 0.2 | 3.04 | 10800 | 0.99 | 3.2 | 14131 | 1.45 | 2.86 | 988 | 0.21 | 1.38 | 7500 | 0.87 | 2.53 | 11033 | 1.83 | 1.77 | 2791 | 0.58 | 1.41 | 10800 | 1.81 | 1.75 | 10800 | 1.81 | 1.75
02/16/23 | Live | Bosch | BOSCH | Bosch Climate 5000 ductless minisplit series | Singlezone Non-Ducted, Wall Placement | 208650713 |  | HRCU-A-CB-O | BMS500-AAS024-1CSXRC | Mini-Splits | BMS500-AAU024-1AHWXB |  | 12.5 | 22 | 10 | 11.7 | 21.5 | 8.5 | 6.3 | FALSE | FALSE | FALSE |  | 65 | 51 | 58 | TRUE | Integrated | 150 | 1.When the unit power is on/in heating mode,and if the outdoor temperature drops below 3oC for 30 seconds,after running for 25mins, the base pan heater will be actived for 5 minutes. 2. In defrost mode and the outdoor temperature lower 1oC for 10 seconds the base pan heater will be actived and will be 5 mins delay inactive after defrost. |  |  |  | R410A | USA, Canada | 7020 | 0.66 | 3.12 | 21600 | 1.72 | 3.68 | 24120 | 2.59 | 2.73 | 5130 | 0.31 | 4.85 | 23220 | 1.54 | 4.42 | 7096 | 0.72 | 2.89 | 21600 | 1.96 | 3.23 | 24300 | 3.08 | 2.31 | 4662 | 0.65 | 2.1 | 14200 | 1.98 | 2.1 | 18000 | 2.79 | 1.89 | 3330 | 0.6 | 1.63 | 12600 | 2.11 | 1.75 | 12600 | 2.11 | 1.75
02/16/23 | Live | Bosch | BOSCH | Bosch Climate 5000 ductless minisplit series | Singlezone Non-Ducted, Wall Placement | 208157119 |  | HRCU-A-CB-O | BMS500-AAS024-1CSXHC | Mini-Splits | BMS500-AAU024-1AHWXB |  | 13 | 21 | 12 | 11.7 | 18.9 | 10.4 | 8.3 | TRUE | TRUE | TRUE |  | 82 | 83 | 100 | TRUE | Integrated | 150 | 1.When the unit power is on/in heating mode,and if the outdoor temperature drops below 3oC for 30 seconds,after running for 25mins, the base pan heater will be actived for 5 minutes. 2. In defrost mode and the outdoor temperature lower 1oC for 10 seconds the base pan heater will be actived and will be 5 mins delay inactive after defrost. |  |  |  | R410A | USA, Canada | 7412 | 0.65 | 3.34 | 21600 | 1.85 | 3.42 | 24240 | 2.4 | 2.96 | 7399 | 0.53 | 4.09 | 24138 | 2.04 | 3.47 | 7805 | 0.71 | 3.22 | 23400 | 2.5 | 2.74 | 27895 | 2.7 | 3.03 | 4612 | 0.82 | 1.65 | 19400 | 2.17 | 2.62 | 22036 | 3.62 | 1.78 | 3230 | 0.78 | 1.21 | 23400 | 3.92 | 1.75 | 23400 | 3.92 | 1.75
10/27/22 | Live | Midea Electric Trading | BREEZE33 |  | Multizone All Ducted | 207862096 |  | HMSV-A-CB | BZ33-HP485Z2-G2-P | Ducted Indoor Units |  |  | 10.1 | 20.5 | 11.5 |  |  |  |  | FALSE | FALSE | FALSE |  | 60 | 69 | 72 | TRUE | Integrated | 150.0 | 1.When the unit power is on/in heating mode,and if the outdoor temperature drops below 3oC for 30 seconds,after running for 25mins, the base pan heater will be actived for 5 minutes. 2. In defrost mode and the outdoor temperature lower 1oC for 10 seconds the base pan heater will be actived and will be 5 mins delay inactive after defrost. |  |  |  | R410A | USA, Canada | 15500 | 1.09 | 4.17 | 49000 | 4.85 | 2.96 | 50000 | 5.14 | 2.85 | 17000 | 0.9 | 5.54 | 51500 | 4.19 | 3.6 | 34000 | 2.66 | 3.75 | 50000 | 4.11 | 3.57 | 52000 | 5.08 | 3 | 15000 | 2.97 | 1.48 | 30400 | 3.31 | 2.69 | 37000 | 5.16 | 2.1 | 12900 | 2.12 | 1.78 |  |  |  | 36000 | 5.86 | 1.8
10/27/22 | Live | Midea Electric Trading | BREEZE33 |  | Multizone All Ducted | 207862105 |  | HMSV-A-CB | BZ33-HYP364Z2-G2-P | Ducted Indoor Units |  |  | 11.3 | 19 | 11 |  |  |  |  | TRUE | FALSE | FALSE |  | 62 | 81 | 97 | TRUE | Integrated | 150.0 | 1.When the unit power is on/in heating mode,and if the outdoor temperature drops below 3oC for 30 seconds,after running for 25mins, the base pan heater will be actived for 5 minutes. 2. In defrost mode and the outdoor temperature lower 1oC for 10 seconds the base pan heater will be actived and will be 5 mins delay inactive after defrost. |  |  |  | R410A | USA, Canada | 12000 | 0.81 | 4.34 | 36000 | 3.19 | 3.31 | 42000 | 4.37 | 2.82 | 15000 | 0.69 | 6.37 | 46000 | 4.09 | 3.3 | 21000 | 1.54 | 4 | 37000 | 2.9 | 3.74 | 44000 | 4.45 | 2.9 | 11500 | 1.9 | 1.77 | 23000 | 2.59 | 2.6 | 33500 | 4.96 | 1.98 | 12900 | 2.04 | 1.85 |  |  |  | 36000 | 5.86 | 1.8
01/05/23 | Live | Midea Electric Trading | Breeze33 |  | Singlezone Non-Ducted, Wall Placement | 207862070 |  | HRCU-A-CB-O | BZ33-HYP09OUT2-G2-P | Mini-Splits | BZ33-HYP09WALL2-G2-P |  | 16.2 | 28.1 | 13 | 16.2 | 28.1 | 11.5 | 9 | TRUE | TRUE | TRUE |  | 79 | 72 | 92 | TRUE | Integrated | 150.0 | 1.When the unit power is on/in heating mode,and if the outdoor temperature drops below 3oC for 30 seconds,after running for 25mins, the base pan heater will be actived for 5 minutes. 2. In defrost mode and the outdoor temperature lower 1oC for 10 seconds the base pan heater will be actived and will be 5 mins delay inactive after defrost. |  |  |  | R410A | USA, Canada | 3320 | 0.19 | 5.12 | 9000 | 0.56 | 4.71 | 14398 | 1.18 | 3.58 | 3923 | 0.16 | 7.19 | 12798 | 0.7 | 5.36 | 5070 | 0.37 | 4.02 | 12000 | 0.92 | 3.82 | 15296 | 1.5 | 2.99 | 2108 | 0.34 | 1.82 | 9500 | 1.1 | 2.53 | 12371 | 1.78 | 2.04 | 1938 | 0.33 | 1.72 | 10600 | 1.55 | 2 | 11109 | 1.65 | 1.97
01/05/23 | Live | Midea Electric Trading | Breeze33 |  | Singlezone Non-Ducted, Wall Placement | 207862071 |  | HRCU-A-CB-O | BZ33-HYP12OUT2-G2-P | Mini-Splits | BZ33-HYP12WALL2-G2-P |  | 14 | 25.5 | 13 | 14 | 25.5 | 10.4 | 8 | TRUE | TRUE | TRUE |  | 83 | 75 | 98 | TRUE | Integrated | 150.0 | 1.When the unit power is on/in heating mode,and if the outdoor temperature drops below 3oC for 30 seconds,after running for 25mins, the base pan heater will be actived for 5 minutes. 2. In defrost mode and the outdoor temperature lower 1oC for 10 seconds the base pan heater will be actived and will be 5 mins delay inactive after defrost. |  |  |  | R410A | USA, Canada | 3620 | 0.22 | 4.82 | 12000 | 0.86 | 4.09 | 14146 | 1.25 | 3.32 | 3087 | 0.09 | 10.05 | 12095 | 0.68 | 5.21 | 3920 | 0.27 | 4.25 | 12000 | 0.91 | 3.86 | 15613 | 1.55 | 2.95 | 3268 | 0.39 | 2.46 | 10000 | 1.22 | 2.4 | 13112 | 1.82 | 2.11 | 3084 | 0.45 | 2.01 | 12000 | 1.95 | 1.8 | 11782 | 1.67 | 2.07
01/05/23 | Live | Midea Electric Trading | Breeze33 |  | Singlezone Non-Ducted, Wall Placement | 207862072 |  | HRCU-A-CB-O | BZ33-HYP18OUT2-G2-P | Mini-Splits | BZ33-HYP18WALL2-G2-P |  | 12.5 | 21.5 | 13 | 12.5 | 21.5 | 11.3 | 7.9 | TRUE | TRUE | TRUE |  | 83 | 80 | 103 | TRUE | Integrated | 150.0 | 1.When the unit power is on/in heating mode,and if the outdoor temperature drops below 3oC for 30 seconds,after running for 25mins, the base pan heater will be actived for 5 minutes. 2. In defrost mode and the outdoor temperature lower 1oC for 10 seconds the base pan heater will be actived and will be 5 mins delay inactive after defrost. |  |  |  | R410A | USA, Canada | 6574 | 0.61 | 3.16 | 18000 | 1.44 | 3.66 | 19127 | 1.8 | 3.11 | 8144 | 0.48 | 4.97 | 12017 | 0.71 | 4.96 | 8417 | 0.65 | 3.8 | 18000 | 1.7 | 3.1 | 23211 | 2.26 | 3.01 | 3903 | 0.6 | 1.91 | 15000 | 1.87 | 2.35 | 19200 | 2.83 | 1.99 | 2651 | 0.54 | 1.44 | 18000 | 2.93 | 1.8 | 18571 | 2.99 | 1.82
01/05/23 | Live | Midea Electric Trading | Breeze33 |  | Singlezone Non-Ducted, Wall Placement | 207862073 |  | HRCU-A-CB-O | BZ33-HYP24OUT2-G2-P | Mini-Splits | BZ33-HYP24WALL2-G2-P |  | 13 | 21.5 | 12 | 13 | 21.5 | 11.4 | 9.2 | TRUE | TRUE | TRUE |  | 73 | 82 | 87 | TRUE | Integrated | 150.0 | 1.When the unit power is on/in heating mode,and if the outdoor temperature drops below 3oC for 30 seconds,after running for 25mins, the base pan heater will be actived for 5 minutes. 2. In defrost mode and the outdoor temperature lower 1oC for 10 seconds the base pan heater will be actived and will be 5 mins delay inactive after defrost. |  |  |  | R410A | USA, Canada | 8236 | 0.65 | 3.71 | 24000 | 1.85 | 3.8 | 26934 | 2.4 | 3.29 | 8222 | 0.53 | 4.55 | 26821 | 2.04 | 3.85 | 8673 | 0.71 | 3.58 | 29000 | 2.5 | 3.4 | 30995 | 2.7 | 3.36 | 5125 | 0.82 | 1.83 | 21200 | 2.16 | 2.88 | 24485 | 3.62 | 1.98 | 3589 | 0.78 | 1.35 | 25000 | 3.32 | 2.21 | 25423 | 4.12 | 1.81
01/05/23 | Live | Midea Electric Trading | Breeze33 |  | Singlezone Non-Ducted, Ceiling Placement | 207862076 |  | HRCU-A-CB-O | BZ33-HYP09OUT2-G2-P | Mini-Splits | BZ33-CASS09-P |  | 13 | 20.5 | 10.8 | 13 | 20.5 | 10.3 | 7.8 | TRUE | TRUE | TRUE |  | 91 | 79 | 105 | TRUE | Integrated | 150.0 | 1.When the unit power is on/in heating mode,and if the outdoor temperature drops below 3oC for 30 seconds,after running for 25mins, the base pan heater will be actived for 5 minutes. 2. In defrost mode and the outdoor temperature lower 1oC for 10 seconds the base pan heater will be actived and will be 5 mins delay inactive after defrost. |  |  |  | R410A | USA, Canada | 2700 | 0.14 | 5.65 | 9000 | 0.69 | 3.82 | 11000 | 1.15 | 2.8 | 2900 | 0.12 | 7.08 | 12000 | 0.76 | 4.63 | 2900 | 0.21 | 4.05 | 9800 | 0.93 | 3.09 | 13000 | 1.37 | 2.78 | 2000 | 0.2 | 2.93 | 9000 | 1.38 | 1.91 | 11000 | 1.91 | 1.69 | 1600 | 0.19 | 2.47 | 10000 | 1.63 | 1.8 | 10300 | 1.67 | 1.81 | -4 | 1950 | 0.33 | 1.73 | 7100 | 1.49 | 1.4
01/05/23 | Live | Midea Electric Trading | Breeze33 |  | Singlezone Ducted, Compact Ducted | 207862079 |  | HRCU-A-CB | BZ33-HYP09OUT2-G2-P | Mini-Splits | BZ33-DIDU9-P |  | 14 | 23 | 12 | 13.2 | 20.2 | 12 | 9.5 | TRUE | TRUE | TRUE |  | 101 | 69 | 108 | TRUE | Integrated | 150.0 | 1.When the unit power is on/in heating mode,and if the outdoor temperature drops below 3oC for 30 seconds,after running for 25mins, the base pan heater will be actived for 5 minutes. 2. In defrost mode and the outdoor temperature lower 1oC for 10 seconds the base pan heater will be actived and will be 5 mins delay inactive after defrost. |  |  |  | R410A | USA, Canada | 2400 | 0.18 | 3.91 | 9000 | 0.68 | 3.88 | 12500 | 1.15 | 3.19 | 2900 | 0.17 | 5 | 13000 | 0.81 | 4.7 | 2600 | 0.21 | 3.63 | 10000 | 0.87 | 3.37 | 15600 | 1.49 | 3.07 | 1800 | 0.18 | 2.93 | 10100 | 1.23 | 2.41 | 11600 | 1.79 | 1.9 | 1200 | 0.17 | 2.07 | 10800 | 1.67 | 1.9 | 10800 | 1.67 | 1.9 | -22 | 600 | 0.16 | 1.1 | 5000 | 1.4 | 1.05
01/05/23 | Live | Midea Electric Trading | Breeze33 |  | Singlezone Non-Ducted, Ceiling Placement | 207862077 |  | HRCU-A-CB-O | BZ33-HYP12OUT2-G2-P | Mini-Splits | BZ33-CASS12-P |  | 12.7 | 21.5 | 10.6 | 12.7 | 22.3 | 10.2 | 8 | TRUE | TRUE | TRUE |  | 82 | 75 | 95 | TRUE | Integrated | 150.0 | 1.When the unit power is on/in heating mode,and if the outdoor temperature drops below 3oC for 30 seconds,after running for 25mins, the base pan heater will be actived for 5 minutes. 2. In defrost mode and the outdoor temperature lower 1oC for 10 seconds the base pan heater will be actived and will be 5 mins delay inactive after defrost. |  |  |  | R410A | USA, Canada | 3400 | 0.18 | 5.54 | 12000 | 0.94 | 3.74 | 13700 | 1.35 | 2.97 | 3700 | 0.16 | 6.78 | 12900 | 0.71 | 5.32 | 3600 | 0.25 | 4.22 | 12000 | 1.08 | 3.26 | 15300 | 1.35 | 3.32 | 2300 | 0.21 | 3.21 | 9900 | 1.14 | 2.55 | 14000 | 1.79 | 2.29 | 1700 | 0.2 | 2.49 | 11300 | 1.75 | 1.89 | 11500 | 1.77 | 1.9 | -22 | 700 | 0.16 | 1.28 | 5800 | 1.45 | 1.17
01/05/23 | Live | Midea Electric Trading | Breeze33 |  | Singlezone Ducted, Compact Ducted | 207862080 |  | HRCU-A-CB | BZ33-HYP12OUT2-G2-P | Mini-Splits | BZ33-DIDU12-P |  | 13 | 21.5 | 11.5 | 11.7 | 19.5 | 10 | 8.2 | TRUE | TRUE | TRUE |  | 84 | 74 | 96 | TRUE | Integrated | 150.0 | 1.When the unit power is on/in heating mode,and if the outdoor temperature drops below 3oC for 30 seconds,after running for 25mins, the base pan heater will be actived for 5 minutes. 2. In defrost mode and the outdoor temperature lower 1oC for 10 seconds the base pan heater will be actived and will be 5 mins delay inactive after defrost. |  |  |  | R410A | USA, Canada | 3000 | 0.25 | 3.52 | 12000 | 1.03 | 3.41 | 14400 | 1.35 | 3.13 | 3300 | 0.22 | 4.4 | 15000 | 1.05 | 4.19 | 3200 | 0.25 | 3.75 | 12500 | 1.03 | 3.56 | 16300 | 1.5 | 3.18 | 2400 | 0.23 | 3.06 | 10600 | 1.24 | 2.51 | 12600 | 1.89 | 1.95 | 1600 | 0.22 | 2.13 | 12100 | 1.81 | 1.96 | 12100 | 1.81 | 1.96 | -22 | 800 | 0.2 | 1.17 | 5500 | 1.5 | 1.07
01/05/23 | Live | Midea Electric Trading | Breeze33 |  | Singlezone Non-Ducted, Wall Placement | 207862082 |  | HRCU-A-CB-O | BZ33-HYP12OUT2-G2-P | Mini-Splits | BZ33-ICM12-G2-P |  | 13 | 23 | 11.5 | 13 | 23.6 | 10 | 8.1 | TRUE | TRUE | TRUE |  | 80 | 82 | 103 | TRUE | Integrated | 150.0 | 1.When the unit power is on/in heating mode,and if the outdoor temperature drops below 3oC for 30 seconds,after running for 25mins, the base pan heater will be actived for 5 minutes. 2. In defrost mode and the outdoor temperature lower 1oC for 10 seconds the base pan heater will be actived and will be 5 mins delay inactive after defrost. |  |  |  | R410A | USA, Canada | 3200 | 0.16 | 5.86 | 12000 | 0.92 | 3.82 | 13000 | 1.31 | 2.91 | 3400 | 0.14 | 7.12 | 14000 | 0.71 | 5.78 | 3600 | 0.25 | 4.22 | 12000 | 1.09 | 3.23 | 15000 | 1.4 | 3.14 | 2300 | 0.2 | 3.37 | 9600 | 1.1 | 2.56 | 12900 | 1.72 | 2.2 | 1700 | 0.19 | 2.62 | 12000 | 1.86 | 1.89 | 12400 | 1.97 | 1.84 | -4 | 2360 | 0.36 | 1.92 | 8600 | 1.64 | 1.54
01/05/23 | Live | Midea Electric Trading | Breeze33 |  | Singlezone Ducted, Compact Ducted | 207862081 |  | HRCU-A-CB | BZ33-HYP18OUT2-G2-P | Mini-Splits | BZ33-DIDU18-P |  | 12.5 | 19.6 | 11 | 11.7 | 18 | 9.5 | 7.5 | TRUE | TRUE | TRUE |  | 78 | 80 | 93 | TRUE | Integrated | 150.0 | 1.When the unit power is on/in heating mode,and if the outdoor temperature drops below 3oC for 30 seconds,after running for 25mins, the base pan heater will be actived for 5 minutes. 2. In defrost mode and the outdoor temperature lower 1oC for 10 seconds the base pan heater will be actived and will be 5 mins delay inactive after defrost. |  |  |  | R410A | USA, Canada | 5600 | 0.45 | 3.65 | 17000 | 1.45 | 3.44 | 18800 | 1.9 | 2.9 | 6400 | 0.42 | 4.47 | 22000 | 1.6 | 4.03 | 7000 | 0.6 | 3.42 | 19000 | 1.9 | 2.93 | 22000 | 2.25 | 2.87 | 5000 | 0.56 | 2.62 | 15000 | 1.94 | 2.27 | 19000 | 2.75 | 2.02 | 3800 | 0.54 | 2.06 | 17700 | 2.8 | 1.85 | 17700 | 2.8 | 1.85 | -22 | 2100 | 0.43 | 1.43 | 9000 | 1.76 | 1.5
01/05/23 | Live | Midea Electric Trading | Breeze33 |  | Singlezone Non-Ducted, Floor Placement | 207862083 |  | HRCU-A-CB-O | BZ33-HYP18OUT2-G2-P | Mini-Splits | BZ33-IFMU18-P |  | 12.5 | 20.2 | 10.6 | 12.5 | 20.5 | 9.8 | 7.5 | TRUE | TRUE | TRUE |  | 66 | 79 | 94 | TRUE | Integrated | 150.0 | 1.When the unit power is on/in heating mode,and if the outdoor temperature drops below 3oC for 30 seconds,after running for 25mins, the base pan heater will be actived for 5 minutes. 2. In defrost mode and the outdoor temperature lower 1oC for 10 seconds the base pan heater will be actived and will be 5 mins delay inactive after defrost. |  |  |  | R410A | USA, Canada | 5000 | 0.27 | 5.43 | 17000 | 1.36 | 3.66 | 19900 | 1.94 | 3.01 | 5500 | 0.24 | 6.72 | 23500 | 1.3 | 5.3 | 5400 | 0.41 | 3.86 | 18000 | 1.75 | 3.01 | 21500 | 2.2 | 2.86 | 3000 | 0.28 | 3.14 | 12000 | 1.53 | 2.3 | 17000 | 2.62 | 1.9 | 1900 | 0.26 | 2.14 | 16800 | 2.65 | 1.86 | 17000 | 2.85 | 1.75 | -22 | 900 | 0.21 | 1.26 | 8300 | 2.25 | 1.08
01/05/23 | Live | Midea Electric Trading | Breeze33 |  | Singlezone Non-Ducted, Ceiling Placement | 207862085 |  | HRCU-A-CB-O | BZ33-HYP18OUT2-G2-P | Mini-Splits | BZ33-CASS18-P |  | 12.5 | 20 | 10.3 | 12.5 | 20 | 9.5 | 7.8 | TRUE | TRUE | TRUE |  | 91 | 76 | 94 | TRUE | Integrated | 150.0 | 1.When the unit power is on/in heating mode,and if the outdoor temperature drops below 3oC for 30 seconds,after running for 25mins, the base pan heater will be actived for 5 minutes. 2. In defrost mode and the outdoor temperature lower 1oC for 10 seconds the base pan heater will be actived and will be 5 mins delay inactive after defrost. |  |  |  | R410A | USA, Canada | 4200 | 0.22 | 5.59 | 16000 | 1.28 | 3.66 | 17000 | 1.8 | 2.77 | 4500 | 0.2 | 6.59 | 18000 | 1.55 | 3.4 | 5100 | 0.39 | 3.83 | 17000 | 1.69 | 2.95 | 21000 | 2.4 | 2.56 | 3800 | 0.33 | 3.37 | 15600 | 2.04 | 2.24 | 20000 | 3.3 | 1.78 | 3200 | 0.31 | 3.03 | 16000 | 2.68 | 1.75 | 16000 | 2.68 | 1.75 | -4 | 4150 | 0.64 | 1.9 | 13700 | 2.51 | 1.6
01/05/23 | Live | Midea Electric Trading | Breeze33 |  | Singlezone Non-Ducted, Floor Placement | 207862084 |  | HRCU-A-CB-O | BZ33-HYP24OUT2-G2-P | Mini-Splits | BZ33-IFMU24-G2-P |  | 11.5 | 20.2 | 11.6 | 11.7 | 20.5 | 11 | 9 | TRUE | TRUE | TRUE |  | 76 | 81 | 100 | TRUE | Integrated | 150.0 | 1.When the unit power is on/in heating mode,and if the outdoor temperature drops below 3oC for 30 seconds,after running for 25mins, the base pan heater will be actived for 5 minutes. 2. In defrost mode and the outdoor temperature lower 1oC for 10 seconds the base pan heater will be actived and will be 5 mins delay inactive after defrost. |  |  |  | R410A | USA, Canada | 6700 | 0.38 | 5.17 | 24000 | 2.05 | 3.43 | 26800 | 2.4 | 3.27 | 7300 | 0.34 | 6.29 | 28900 | 2.23 | 3.8 | 7500 | 0.47 | 4.68 | 25000 | 2.06 | 3.56 | 30500 | 2.5 | 3.58 | 4700 | 0.4 | 3.44 | 19000 | 2.11 | 2.64 | 28000 | 3.9 | 2.1 | 3400 | 0.38 | 2.62 | 25000 | 3.49 | 2.1 | 25000 | 3.49 | 2.1 | -22 | 1500 | 0.34 | 1.29 | 12800 | 3.12 | 1.2
01/05/23 | Live | Midea Electric Trading | Breeze33 |  | Singlezone Non-Ducted, Wall Placement | 207862068 |  | HRCU-A-CB-O | BZ33-HP36OUT2-G2-C | Mini-Splits | BZ33-HP36WALL2-G2-C |  | 8.5 | 17.5 | 12 | 8.5 | 17.5 | 8.7 | 6.8 | FALSE | FALSE | FALSE |  | 66 | 62 | 62 | TRUE | Integrated | 150.0 | 1.When the unit power is on/in heating mode,and if the outdoor temperature drops below 3oC for 30 seconds,after running for 25mins, the base pan heater will be actived for 5 minutes. 2. In defrost mode and the outdoor temperature lower 1oC for 10 seconds the base pan heater will be actived and will be 5 mins delay inactive after defrost. |  |  |  | R410A | USA, Canada | 5342 | 0.48 | 3.26 | 36000 | 4.24 | 2.49 | 36190 | 4.57 | 2.32 | 5600 | 0.35 | 4.69 | 33610 | 2.89 | 3.41 | 11400 | 0.7 | 4.77 | 36000 | 4.27 | 2.47 | 36300 | 4.38 | 2.43 | 5500 | 0.73 | 2.21 | 24000 | 3.52 | 2 | 24160 | 3.57 | 1.98 | 2100 | 0.51 | 1.21 |  |  |  | 22530 | 3.56 | 1.85
01/05/23 | Live | Midea Electric Trading | Breeze33 |  | Singlezone Non-Ducted, Wall Placement | 207862069 |  | HRCU-A-CB-O | BZ33-HYP06OUT2-G2-P | Mini-Splits | BZ33-HYP06WALL2-G2-P |  | 15.8 | 26.5 | 14 | 15.8 | 26.5 | 13.6 | 10 | TRUE | TRUE | TRUE |  | 121 | 64 | 122 | TRUE | Integrated | 150.0 | 1.When the unit power is on/in heating mode,and if the outdoor temperature drops below 3oC for 30 seconds,after running for 25mins, the base pan heater will be actived for 5 minutes. 2. In defrost mode and the outdoor temperature lower 1oC for 10 seconds the base pan heater will be actived and will be 5 mins delay inactive after defrost. |  |  |  | R410A | USA, Canada | 3388 | 0.38 | 2.61 | 6000 | 0.38 | 4.63 | 12402 | 0.97 | 3.75 | 3268 | 0.11 | 8.71 | 11242 | 0.6 | 5.49 | 3565 | 0.24 | 4.35 | 7000 | 0.52 | 3.95 | 13241 | 1.04 | 3.73 | 2108 | 0.27 | 2.29 | 8500 | 0.86 | 2.9 | 10041 | 1.2 | 2.45 | 2105 | 0.34 | 1.81 | 7500 | 1.05 | 2.09 | 8581 | 1.15 | 2.19
01/05/23 | Live | Midea Electric Trading | Breeze33 |  | Singlezone Non-Ducted, Wall Placement | 207862078 |  | HRCU-A-CB-O | BZ33-HYP24OUT2-G2-P | Mini-Splits | BZ33-CASS24-G2-P |  | 11 | 20.2 | 11.6 | 11 | 20.5 | 11.5 | 9.2 | TRUE | TRUE | TRUE |  | 84 | 96 | 104 | TRUE | Integrated | 150.0 | 1.When the unit power is on/in heating mode,and if the outdoor temperature drops below 3oC for 30 seconds,after running for 25mins, the base pan heater will be actived for 5 minutes. 2. In defrost mode and the outdoor temperature lower 1oC for 10 seconds the base pan heater will be actived and will be 5 mins delay inactive after defrost. |  |  |  | R410A | USA, Canada | 6200 | 0.38 | 4.78 | 24000 | 2.18 | 3.23 | 25000 | 2.56 | 2.86 | 6700 | 0.34 | 5.78 | 28400 | 2.08 | 4 | 7500 | 0.48 | 4.58 | 25000 | 2.09 | 3.51 | 27000 | 2.81 | 2.82 | 5800 | 0.4 | 4.25 | 21000 | 2.33 | 2.64 | 24000 | 3.24 | 2.17 | 5200 | 0.38 | 4.01 | 25800 | 3.78 | 2 | 26000 | 3.9 | 1.95 | -22 | 2100 | 0.34 | 1.81 | 20000 | 3.9 | 1.5
01/05/23 | Live | Midea Electric Trading | Breeze33 |  | Singlezone Non-Ducted, Wall Placement | 207862063 |  | HRCU-A-CB-O | BZ33-HP09OUT1-G2-C | Mini-Splits | BZ33-HP09WALL1-G2-C |  | 12.5 | 20.5 | 10 | 12.5 | 21.5 | 9 | 6.9 | TRUE | FALSE | FALSE |  | 68 | 59 | 66 | TRUE | Integrated | 150.0 | 1.When the unit power is on/in heating mode,and if the outdoor temperature drops below 3oC for 30 seconds,after running for 25mins, the base pan heater will be actived for 5 minutes. 2. In defrost mode and the outdoor temperature lower 1oC for 10 seconds the base pan heater will be actived and will be 5 mins delay inactive after defrost. |  |  |  | R410A | USA, Canada | 2700 | 0.22 | 3.6 | 9000 | 0.72 | 3.66 | 11184 | 1.2 | 2.73 | 2076 | 0.13 | 4.68 | 10037 | 0.72 | 4.09 | 4036 | 0.36 | 3.29 | 10000 | 1 | 2.93 | 11186 | 1.2 | 2.73 | 1724 | 0.4 | 1.26 | 6800 | 0.81 | 2.46 | 8044 | 1.11 | 2.12 | 1400 | 0.41 | 1 |  |  |  | 6601 | 1.01 | 1.92
01/05/23 | Live | Midea Electric Trading | Breeze33 |  | Singlezone Non-Ducted, Wall Placement | 207862065 |  | HRCU-A-CB-O | BZ33-HP18OUT2-G2-C | Mini-Splits | BZ33-HP18WALL2-G2-C |  | 10.5 | 19 | 10 | 10.5 | 19 | 8.7 | 6.8 | FALSE | FALSE | FALSE |  | 61 | 58 | 64 | TRUE | Integrated | 150.0 | 1.When the unit power is on/in heating mode,and if the outdoor temperature drops below 3oC for 30 seconds,after running for 25mins, the base pan heater will be actived for 5 minutes. 2. In defrost mode and the outdoor temperature lower 1oC for 10 seconds the base pan heater will be actived and will be 5 mins delay inactive after defrost. |  |  |  | R410A | USA, Canada | 3060 | 0.24 | 3.74 | 18000 | 1.71 | 3.08 | 18900 | 1.82 | 3.04 | 4240 | 0.17 | 7.31 | 18800 | 1.27 | 4.34 | 3230 | 0.27 | 3.51 | 18800 | 1.88 | 2.93 | 20570 | 1.88 | 3.21 | 2000 | 0.31 | 1.89 | 11500 | 1.31 | 2.57 | 14370 | 1.69 | 2.49 | 3200 | 0.52 | 1.8 |  |  |  | 12050 | 1.62 | 2.18
01/27/23 | Live | Midea Electric Trading | BREEZE33 |  | Multizone All Non-Ducted | 207862089 |  | HMSV-A-CB | BZ33-HP273Z2-G2-P | Non-Ducted Indoor Units |  |  | 12.5 | 23.8 | 10.5 | 12.7 | 24.6 | 9.5 | 7.1 | TRUE | FALSE | TRUE |  | 75 | 58 | 71 | TRUE | Integrated | 150.0 | 1.When the unit power is on/in heating mode,and if the outdoor temperature drops below 3oC for 30 seconds,after running for 25mins, the base pan heater will be actived for 5 minutes. 2. In defrost mode and the outdoor temperature lower 1oC for 10 seconds the base pan heater will be actived and will be 5 mins delay inactive after defrost. |  |  |  | R410A | USA, Canada | 7200 | 0.5 | 4.22 | 28000 | 2.2 | 3.73 | 30000 | 3.2 | 2.75 | 8000 | 0.5 | 4.69 | 36000 | 2.9 | 3.64 | 8400 | 0.5 | 4.92 | 28000 | 2.2 | 3.73 | 34000 | 2.9 | 3.44 | 6000 | 0.6 | 2.93 | 21000 | 2.46 | 2.5 | 22600 | 2.95 | 2.25 | 5400 | 0.65 | 2.43 |  |  |  | 20000 | 2.78 | 2.11
01/27/23 | Live | Midea Electric Trading | BREEZE33 |  | Multizone All Ducted | 207862087 |  | HMSV-A-CB | BZ33-HP182Z2-G2-P | Ducted Indoor Units |  |  | 12 | 19 | 10.8 | 12 | 19 | 9.8 | 7.6 | TRUE | TRUE | TRUE |  | 77 | 58 | 73 | TRUE | Integrated | 150.0 | 1.When the unit power is on/in heating mode,and if the outdoor temperature drops below 3oC for 30 seconds,after running for 25mins, the base pan heater will be actived for 5 minutes. 2. In defrost mode and the outdoor temperature lower 1oC for 10 seconds the base pan heater will be actived and will be 5 mins delay inactive after defrost. |  |  |  | R410A | USA, Canada | 5400 | 0.4 | 3.96 | 18000 | 1.5 | 3.52 | 21600 | 2 | 3.17 | 5800 | 0.4 | 4.25 | 22000 | 1.7 | 3.79 | 5700 | 0.35 | 4.77 | 19000 | 1.54 | 3.62 | 24000 | 2 | 3.52 | 3800 | 0.4 | 2.78 | 14800 | 1.74 | 2.49 | 16000 | 2.1 | 2.23 | 3500 | 0.45 | 2.28 | 13300 | 1.95 | 2 | 14000 | 1.95 | 2.1
01/27/23 | Live | Midea Electric Trading | BREEZE33 |  | Multizone All Ducted | 207862090 |  | HMSV-A-CB | BZ33-HP273Z2-G2-P | Ducted Indoor Units |  |  | 11.2 | 21 | 10.2 | 11.7 | 21 | 9.2 | 7 | TRUE | FALSE | TRUE |  | 78 | 58 | 71 | TRUE | Integrated | 150.0 | 1.When the unit power is on/in heating mode,and if the outdoor temperature drops below 3oC for 30 seconds,after running for 25mins, the base pan heater will be actived for 5 minutes. 2. In defrost mode and the outdoor temperature lower 1oC for 10 seconds the base pan heater will be actived and will be 5 mins delay inactive after defrost. |  |  |  | R410A | USA, Canada | 7200 | 0.5 | 4.22 | 28000 | 2.39 | 3.43 | 30000 | 3.2 | 2.75 | 8000 | 0.5 | 4.69 | 36000 | 2.9 | 3.64 | 8400 | 0.5 | 4.92 | 28000 | 2.24 | 3.66 | 34000 | 2.9 | 3.44 | 6000 | 0.6 | 2.93 | 22000 | 2.48 | 2.6 | 22600 | 2.95 | 2.25 | 5400 | 0.65 | 2.43 |  |  |  | 20000 | 2.74 | 2.14
01/27/23 | Live | Midea Electric Trading | BREEZE33 |  | Multizone All Non-Ducted | 207862101 |  | HMSV-A-CB | BZ33-HYP273Z2-G2-P | Non-Ducted Indoor Units |  |  | 12.5 | 22.5 | 11.3 | 12.5 | 23 | 10.6 | 8.1 | TRUE | TRUE | TRUE |  | 95 | 70 | 90 | TRUE | Integrated | 150.0 | 1.When the unit power is on/in heating mode,and if the outdoor temperature drops below 3oC for 30 seconds,after running for 25mins, the base pan heater will be actived for 5 minutes. 2. In defrost mode and the outdoor temperature lower 1oC for 10 seconds the base pan heater will be actived and will be 5 mins delay inactive after defrost. |  |  |  | R410A | USA, Canada | 7200 | 0.5 | 4.22 | 28000 | 2.24 | 3.66 | 32000 | 3.3 | 2.84 | 8000 | 0.5 | 4.69 | 36000 | 2.7 | 3.91 | 8400 | 0.5 | 4.92 | 28000 | 2.24 | 3.66 | 36000 | 3.8 | 2.78 | 6000 | 0.6 | 2.93 | 26600 | 3.39 | 2.3 | 27200 | 3.6 | 2.21 | 5400 | 0.65 | 2.43 | 25000 | 4.07 | 1.8 | 25200 | 4.07 | 1.81
01/27/23 | Live | Midea Electric Trading | BREEZE33 |  | Multizone All Non-Ducted | 207862107 |  | HMSV-A-CB | BZ33-HYP485Z2-G2-P | Non-Ducted Indoor Units |  |  | 11.6 | 21.5 | 11 | 11.7 | 21.8 | 9.8 | 7.6 | TRUE | TRUE | TRUE |  | 73 | 79 | 93 | TRUE | Integrated | 150.0 | 1.When the unit power is on/in heating mode,and if the outdoor temperature drops below 3oC for 30 seconds,after running for 25mins, the base pan heater will be actived for 5 minutes. 2. In defrost mode and the outdoor temperature lower 1oC for 10 seconds the base pan heater will be actived and will be 5 mins delay inactive after defrost. |  |  |  | R410A | USA, Canada | 12000 | 0.8 | 4.4 | 48000 | 4.1 | 3.43 | 48500 | 4.7 | 3.02 | 14000 | 0.9 | 4.56 | 51000 | 4 | 3.74 | 13000 | 0.8 | 4.76 | 49000 | 3.78 | 3.8 | 58000 | 5.5 | 3.09 | 12000 | 1.2 | 2.93 | 36000 | 4.59 | 2.3 | 45000 | 6 | 2.2 | 10000 | 1.4 | 2.09 | 45000 | 6.59 | 2 | 46000 | 6.59 | 2.05
01/27/23 | Live | Midea Electric Trading | BREEZE33 |  | Multizone All Ducted | 207862102 |  | HMSV-A-CB | BZ33-HYP273Z2-G2-P | Ducted Indoor Units |  |  | 11.5 | 20 | 10.1 | 11.7 | 20 | 9.5 | 7.5 | TRUE | TRUE | TRUE |  | 96 | 70 | 90 | TRUE | Integrated | 150.0 | 1.When the unit power is on/in heating mode,and if the outdoor temperature drops below 3oC for 30 seconds,after running for 25mins, the base pan heater will be actived for 5 minutes. 2. In defrost mode and the outdoor temperature lower 1oC for 10 seconds the base pan heater will be actived and will be 5 mins delay inactive after defrost. |  |  |  | R410A | USA, Canada | 7200 | 0.5 | 4.22 | 28000 | 2.39 | 3.43 | 32000 | 3.3 | 2.84 | 8000 | 0.5 | 4.69 | 36000 | 2.7 | 3.91 | 8400 | 0.5 | 4.92 | 28000 | 2.33 | 3.52 | 36000 | 3.8 | 2.78 | 6000 | 0.6 | 2.93 | 27000 | 3.44 | 2.3 | 27200 | 3.6 | 2.21 | 5400 | 0.65 | 2.43 | 25000 | 4.07 | 1.8 | 25200 | 4.07 | 1.81
01/27/23 | Live | Midea Electric Trading | BREEZE33 |  | Multizone All Ducted | 207862108 |  | HMSV-A-CB | BZ33-HYP485Z2-G2-P | Ducted Indoor Units |  |  | 11.4 | 20.2 | 10.5 | 11.7 | 20.9 | 8.9 | 7.4 | TRUE | TRUE | TRUE |  | 73 | 79 | 93 | TRUE | Integrated | 150.0 | 1.When the unit power is on/in heating mode,and if the outdoor temperature drops below 3oC for 30 seconds,after running for 25mins, the base pan heater will be actived for 5 minutes. 2. In defrost mode and the outdoor temperature lower 1oC for 10 seconds the base pan heater will be actived and will be 5 mins delay inactive after defrost. |  |  |  | R410A | USA, Canada | 12000 | 0.8 | 4.4 | 47000 | 4.02 | 3.43 | 48500 | 4.7 | 3.02 | 14000 | 0.9 | 4.56 | 51000 | 4 | 3.74 | 13000 | 0.8 | 4.76 | 49000 | 3.9 | 3.68 | 58000 | 5.5 | 3.09 | 12000 | 1.2 | 2.93 | 36000 | 4.59 | 2.3 | 45000 | 6 | 2.2 | 10000 | 1.4 | 2.09 | 42500 | 6.23 | 2 | 46000 | 6.23 | 2.16
01/27/23 | Live | Midea Electric Trading | BREEZE33 |  | Multizone All Ducted | 207862099 |  | HMSV-A-CB | BZ33-HYP182Z2-G2-P | Ducted Indoor Units |  |  | 11.5 | 19 | 9.8 | 12 | 19 | 9.3 | 7.5 | TRUE | TRUE | TRUE |  | 80 | 83 | 100 | TRUE | Integrated | 150.0 | 1.When the unit power is on/in heating mode,and if the outdoor temperature drops below 3oC for 30 seconds,after running for 25mins, the base pan heater will be actived for 5 minutes. 2. In defrost mode and the outdoor temperature lower 1oC for 10 seconds the base pan heater will be actived and will be 5 mins delay inactive after defrost. |  |  |  | R410A | USA, Canada | 5400 | 0.4 | 3.96 | 19000 | 1.58 | 3.52 | 22000 | 2.1 | 3.07 | 5800 | 0.4 | 4.25 | 30000 | 2.4 | 3.66 | 5700 | 0.35 | 4.77 | 20000 | 1.6 | 3.66 | 24000 | 2.4 | 2.93 | 3800 | 0.4 | 2.78 | 16000 | 1.8 | 2.61 | 19000 | 2.5 | 2.23 | 3500 | 0.45 | 2.28 | 19000 | 3.01 | 1.85 | 20000 | 3.01 | 1.95
01/27/23 | Live | Midea Electric Trading | BREEZE33 |  | Multizone All Non-Ducted | 207862086 |  | HMSV-A-CB | BZ33-HP182Z2-G2-P | Non-Ducted Indoor Units |  |  | 13.3 | 22.5 | 10.6 | 13.9 | 22.9 | 10.5 | 8 | TRUE | FALSE | TRUE |  | 75 | 58 | 73 | TRUE | Integrated | 150.0 | 1.When the unit power is on/in heating mode,and if the outdoor temperature drops below 3oC for 30 seconds,after running for 25mins, the base pan heater will be actived for 5 minutes. 2. In defrost mode and the outdoor temperature lower 1oC for 10 seconds the base pan heater will be actived and will be 5 mins delay inactive after defrost. |  |  |  | R410A | USA, Canada | 5400 | 0.4 | 3.96 | 18000 | 1.29 | 4.09 | 21600 | 2 | 3.17 | 5800 | 0.4 | 4.25 | 22000 | 1.7 | 3.79 | 5700 | 0.35 | 4.77 | 19000 | 1.49 | 3.74 | 24000 | 2 | 3.52 | 3800 | 0.4 | 2.78 | 14300 | 1.68 | 2.49 | 16000 | 2.1 | 2.23 | 3500 | 0.45 | 2.28 |  |  |  | 14000 | 1.85 | 2.22
01/27/23 | Live | Midea Electric Trading | BREEZE33 |  | Multizone All Non-Ducted | 207862098 |  | HMSV-A-CB | BZ33-HYP182Z2-G2-P | Non-Ducted Indoor Units |  |  | 12.5 | 22 | 10.2 | 12.5 | 22 | 9.8 | 7.7 | FALSE | FALSE | TRUE |  | 75 | 83 | 100 | TRUE | Integrated | 150.0 | 1.When the unit power is on/in heating mode,and if the outdoor temperature drops below 3oC for 30 seconds,after running for 25mins, the base pan heater will be actived for 5 minutes. 2. In defrost mode and the outdoor temperature lower 1oC for 10 seconds the base pan heater will be actived and will be 5 mins delay inactive after defrost. |  |  |  | R410A | USA, Canada | 5400 | 0.4 | 3.96 | 19000 | 1.52 | 3.66 | 22000 | 2.1 | 3.07 | 5800 | 0.4 | 4.25 | 30000 | 2.4 | 3.66 | 5700 | 0.35 | 4.77 | 20000 | 1.72 | 3.41 | 24000 | 2.4 | 2.93 | 3800 | 0.4 | 2.78 | 15000 | 1.76 | 2.5 | 19000 | 2.5 | 2.23 | 3500 | 0.45 | 2.28 | 19700 | 3.04 | 1.9 | 20000 | 3.04 | 1.93
01/31/23 | Live | Midea Electric Trading | Breeze33 |  | Singlezone Non-Ducted, Ceiling Placement | 211257122 |  | HRCU-A-CB-O | BZ33-HYP09OUT2-G2-P | Mini-Splits | BZ33-OWCASS09-G2-P |  | 13 | 23 | 13.6 | 13 | 24 | 12.4 | 9.5 | TRUE | TRUE | TRUE |  | 89 | 77 | 100 | TRUE |  | 150.0 | 1.When the unit power is on/in heating mode,and if the outdoor temperature drops below 3oC for 30 seconds,after running for 25mins, the base pan heater will be actived for 5 minutes. 2. In defrost mode and the outdoor temperature lower 1oC for 10 seconds the base pan heater will be actived and will be 5 mins delay inactive after defrost. |  |  |  | R410A | USA, Canada | 3000 | 0.15 | 5.86 | 9000 | 0.69 | 3.82 | 12200 | 1.15 | 3.11 | 3200 | 0.13 | 7.21 | 13000 | 0.69 | 5.52 | 3300 | 0.23 | 4.2 | 10900 | 0.97 | 3.29 | 14000 | 1.4 | 2.93 | 2300 | 0.2 | 3.37 | 9800 | 1.22 | 2.35 | 11400 | 1.83 | 1.83 | 1900 | 0.19 | 2.93 | 10500 | 1.71 | 1.8 | 10900 | 1.75 | 1.83 | -22 | 500 | 0.15 | 0.98 | 4800 | 1.39 | 1.01
02/01/23 | Live | Midea Electric Trading | BREEZE33 |  | Multizone All Non-Ducted | 207862092 |  | HMSV-A-CB | BZ33-HP364Z2-G2-P | Non-Ducted Indoor Units |  |  | 11.5 | 23 | 11.3 | 11.7 | 23.9 | 9.5 | 7.1 | TRUE | FALSE | TRUE |  | 72 | 57 | 68 | TRUE | Integrated | 150.0 | 1.When the unit power is on/in heating mode,and if the outdoor temperature drops below 3oC for 30 seconds,after running for 25mins, the base pan heater will be actived for 5 minutes. 2. In defrost mode and the outdoor temperature lower 1oC for 10 seconds the base pan heater will be actived and will be 5 mins delay inactive after defrost. |  |  |  | R410A | USA, Canada | 9000 | 0.6 | 4.4 | 36000 | 3.08 | 3.43 | 40000 | 4.2 | 2.79 | 9600 | 0.6 | 4.69 | 48000 | 3.8 | 3.7 | 10000 | 0.6 | 4.88 | 37000 | 3.1 | 3.5 | 44000 | 4.1 | 3.15 | 8000 | 0.8 | 2.93 | 26800 | 3.42 | 2.3 | 29600 | 4.15 | 2.09 | 7200 | 1.1 | 1.92 |  |  |  | 25600 | 4.1 | 1.83
02/01/23 | Live | Midea Electric Trading | BREEZE33 |  | Multizone All Non-Ducted | 207862095 |  | HMSV-A-CB | BZ33-HP485Z2-G2-P | Non-Ducted Indoor Units |  |  | 12.5 | 22.4 | 11 | 12.5 | 23.4 | 8.7 | 6.8 | TRUE | FALSE | FALSE |  | 70 | 63 | 68 | TRUE | Integrated | 150.0 | 1.When the unit power is on/in heating mode,and if the outdoor temperature drops below 3oC for 30 seconds,after running for 25mins, the base pan heater will be actived for 5 minutes. 2. In defrost mode and the outdoor temperature lower 1oC for 10 seconds the base pan heater will be actived and will be 5 mins delay inactive after defrost. |  |  |  | R410A | USA, Canada | 12000 | 0.8 | 4.4 | 48000 | 3.84 | 3.66 | 50000 | 4.9 | 2.99 | 14000 | 0.9 | 4.56 | 54000 | 4.5 | 3.52 | 13000 | 0.8 | 4.76 | 48000 | 3.94 | 3.57 | 52000 | 4.8 | 3.17 | 12000 | 1.2 | 2.93 | 34000 | 4.15 | 2.4 | 37000 | 5 | 2.17 | 10000 | 1.4 | 2.09 |  |  |  | 34000 | 5.37 | 1.86
04/26/23 | Live | Midea Electric Trading | Breeze33 |  | Singlezone Ducted, Centrally Ducted | 208130312 |  | HRCU-A-CB | BZ33-HYP24OUT2-G2-P |  | BZ33-MSAHU24-G2-P |  | 12.5 | 21 | 11.6 | 11.7 | 18.4 | 9.3 | 7.5 | TRUE | TRUE | TRUE |  | 65 | 83 | 93 | FALSE | Integrated | 150 | 1.When the unit power is on/in heating mode,and if the outdoor temperature drops below 3oC for 30 seconds,after running for 25mins, the base pan heater will be actived for 5 minutes. 2. In defrost mode and the outdoor temperature lower 1oC for 10 seconds the base pan heater will be actived and will be 5 mins delay inactive after defrost. |  |  |  | R410A | USA, Canada | 7500 | 0.48 | 4.58 | 23000 | 1.97 | 3.42 | 26000 | 2.6 | 2.93 | 8500 | 0.4 | 6.23 | 28000 | 2.06 | 3.98 | 8600 | 0.55 | 4.58 | 26000 | 2.18 | 3.5 | 29000 | 2.6 | 3.27 | 6000 | 0.58 | 3.03 | 16900 | 2.06 | 2.4 | 25000 | 3.3 | 2.22 | 6000 | 0.73 | 2.41 | 21200 | 3.27 | 1.9 | 24252 | 3.74 | 1.9 | -4 | 4800 | 0.64 | 2.2 | 18000 | 3 | 1.76
04/26/23 | Live | Midea Electric Trading | Breeze33 |  | Singlezone Ducted, Centrally Ducted | 208130311 |  | HRCU-A-CB | BZ33-HYP18OUT2-G2-P |  | BZ33-MSAHU18-G2-P |  | 12.5 | 20 | 10.8 | 11.7 | 17.6 | 9.6 | 8.1 | FALSE | FALSE | TRUE |  | 81 | 87 | 96 | FALSE | Integrated | 150 | 1.When the unit power is on/in heating mode,and if the outdoor temperature drops below 3oC for 30 seconds,after running for 25mins, the base pan heater will be actived for 5 minutes. 2. In defrost mode and the outdoor temperature lower 1oC for 10 seconds the base pan heater will be actived and will be 5 mins delay inactive after defrost. |  |  |  | R410A | USA, Canada | 6800 | 0.42 | 4.74 | 18000 | 1.54 | 3.43 | 20000 | 1.9 | 3.08 | 6700 | 0.29 | 6.77 | 23000 | 1.3 | 5.19 | 6000 | 0.38 | 4.63 | 19000 | 1.64 | 3.4 | 21000 | 1.77 | 3.48 | 5000 | 0.45 | 3.26 | 15400 | 1.67 | 2.7 | 18200 | 2.49 | 2.14 | 5400 | 0.6 | 2.64 | 17000 | 2.49 | 2 | 18295 | 2.68 | 2 | -22 | 5200 | 0.58 | 2.63 | 10100 | 1.95 | 1.52
04/26/23 | Live | Midea Electric Trading | Breeze33 |  | Singlezone Ducted, Centrally Ducted | 211273237 |  | HRCU-A-CB | BZ33-HYP36OUT2-G2-P |  | BZ33-MSAHU36-G2-P |  | 11 | 18 | 10.6 | 10 | 14.9 | 8.9 | 7.5 | FALSE | FALSE | FALSE |  | 71 | 87 | 98 | FALSE |  | 150 | 1.When the unit power is on/in heating mode,and if the outdoor temperature drops below 3oC for 30 seconds,after running for 25mins, the base pan heater will be actived for 5 minutes. 2. In defrost mode and the outdoor temperature lower 1oC for 10 seconds the base pan heater will be actived and will be 5 mins delay inactive after defrost. |  |  |  | R410A | USA, Canada | 12000 | 0.88 | 4 | 36000 | 3.6 | 2.93 | 41000 | 4.55 | 2.64 | 13300 | 0.73 | 5.34 | 37100 | 3.23 | 3.37 | 9800 | 0.68 | 4.22 | 40000 | 3.78 | 3.1 | 45000 | 4.4 | 3 | 10000 | 0.98 | 2.99 | 28600 | 3.81 | 2.2 | 43000 | 5.73 | 2.2 | 12500 | 1.73 | 2.12 | 38000 | 5.86 | 1.9 | 39357 | 6.07 | 1.9 | -22 | 12300 | 1.71 | 2.11 | 18000 | 3.69 | 1.43
04/26/23 | Live | Midea Electric Trading | Breeze33 |  | Singlezone Ducted, Centrally Ducted | 211273238 |  | HRCU-A-CB | BZ33-HYP48OUT2-G2-P |  | BZ33-MSAHU48-G2-P |  | 8.4 | 16.1 | 10 | 7.8 | 14.6 | 8.8 | 7.3 | FALSE | FALSE | FALSE |  | 79 | 84 | 96 | FALSE |  | 150 | 1.When the unit power is on/in heating mode,and if the outdoor temperature drops below 3oC for 30 seconds,after running for 25mins, the base pan heater will be actived for 5 minutes. 2. In defrost mode and the outdoor temperature lower 1oC for 10 seconds the base pan heater will be actived and will be 5 mins delay inactive after defrost. |  |  |  | R410A | USA, Canada | 13500 | 1.22 | 3.24 | 47000 | 6.03 | 2.28 | 48500 | 6.2 | 2.29 | 17000 | 1.02 | 4.88 | 47500 | 4.25 | 3.28 | 10500 | 0.88 | 3.5 | 48000 | 4.75 | 2.96 | 55000 | 5.7 | 2.83 | 13000 | 1.29 | 2.95 | 38000 | 6.02 | 1.85 | 50500 | 6.44 | 2.3 | 14300 | 2 | 2.1 | 45000 | 7.33 | 1.8 | 46443 | 7.56 | 1.8 | -22 | 14100 | 1.98 | 2.09 | 25000 | 5.23 | 1.4
04/27/23 | Live | Midea Electric Trading | Breeze33 | HS series | Singlezone Ducted, Compact Ducted | 211277583 |  | HRCU-A-CB | HSZ9H424ZMO | Mini-Splits | D9H424ZMI |  | 14 | 23 | 12 | 13.2 | 20.2 | 12 | 9.5 | TRUE | TRUE | TRUE |  | 101 | 69 | 108 | FALSE |  | 150 | 1.When the unit power is on/in heating mode,and if the outdoor temperature drops below 3oC for 30 seconds,after running for 25mins, the base pan heater will be actived for 5 minutes. 2. In defrost mode and the outdoor temperature lower 1oC for 10 seconds the base pan heater will be actived and will be 5 mins delay inactive after defrost. |  |  |  | R410A | USA, Canada | 2400 | 0.18 | 3.91 | 9000 | 0.68 | 3.88 | 12500 | 1.15 | 3.19 | 2900 | 0.17 | 5 | 13000 | 0.81 | 4.7 | 2600 | 0.21 | 3.63 | 10000 | 0.87 | 3.37 | 15600 | 1.49 | 3.07 | 1800 | 0.18 | 2.93 | 10100 | 1.23 | 2.41 | 11600 | 1.79 | 1.9 | 1200 | 0.17 | 2.07 | 10800 | 1.67 | 1.9 | 10800 | 1.67 | 1.9 | -22 | 600 | 0.16 | 1.1 | 5000 | 1.4 | 1.05
04/27/23 | Live | Midea Electric Trading | Breeze33 | HS series | Singlezone Non-Ducted, Ceiling Placement | 211277584 |  | HRCU-A-CB-O | HSZ12H424ZMO | Mini-Splits | CA12H424ZMI |  | 12.7 | 21.5 | 10.6 | 12.7 | 22.3 | 10.2 | 8 | TRUE | TRUE | TRUE |  | 82 | 75 | 95 | FALSE |  | 150 | 1.When the unit power is on/in heating mode,and if the outdoor temperature drops below 3oC for 30 seconds,after running for 25mins, the base pan heater will be actived for 5 minutes. 2. In defrost mode and the outdoor temperature lower 1oC for 10 seconds the base pan heater will be actived and will be 5 mins delay inactive after defrost. |  |  |  | R410A | USA, Canada | 3400 | 0.18 | 5.54 | 12000 | 0.94 | 3.74 | 13700 | 1.35 | 2.97 | 3700 | 0.16 | 6.78 | 12900 | 0.71 | 5.32 | 3600 | 0.25 | 4.22 | 12000 | 1.08 | 3.26 | 15300 | 1.35 | 3.32 | 2300 | 0.21 | 3.21 | 9900 | 1.14 | 2.55 | 14000 | 1.79 | 2.29 | 1700 | 0.2 | 2.49 | 11300 | 1.75 | 1.89 | 11500 | 1.77 | 1.9 | -22 | 700 | 0.16 | 1.28 | 5800 | 1.45 | 1.17
04/27/23 | Live | Midea Electric Trading | Breeze33 | HS series | Singlezone Ducted, Compact Ducted | 211277586 |  | HRCU-A-CB | HSZ12H424ZMO | Mini-Splits | D12H424ZMI |  | 13 | 21.5 | 11.5 | 11.7 | 19.5 | 10 | 8.2 | TRUE | TRUE | TRUE |  | 84 | 74 | 96 | FALSE |  | 150 | 1.When the unit power is on/in heating mode,and if the outdoor temperature drops below 3oC for 30 seconds,after running for 25mins, the base pan heater will be actived for 5 minutes. 2. In defrost mode and the outdoor temperature lower 1oC for 10 seconds the base pan heater will be actived and will be 5 mins delay inactive after defrost. |  |  |  | R410A | USA, Canada | 3000 | 0.25 | 3.52 | 12000 | 1.03 | 3.41 | 14400 | 1.35 | 3.13 | 3300 | 0.22 | 4.4 | 15000 | 1.05 | 4.19 | 3200 | 0.25 | 3.75 | 12500 | 1.03 | 3.56 | 16300 | 1.5 | 3.18 | 2400 | 0.23 | 3.06 | 10600 | 1.24 | 2.51 | 12600 | 1.89 | 1.95 | 1600 | 0.22 | 2.13 | 12100 | 1.81 | 1.96 | 12100 | 1.81 | 1.96 | -22 | 800 | 0.2 | 1.17 | 5500 | 1.5 | 1.07
04/27/23 | Live | Midea Electric Trading | Breeze33 | HS series | Singlezone Ducted, Compact Ducted | 211277590 |  | HRCU-A-CB | HSZ18H424ZMO | Mini-Splits | D18H424ZMI |  | 12.5 | 19.6 | 11 | 11.7 | 18 | 9.5 | 7.5 | TRUE | TRUE | TRUE |  | 78 | 80 | 93 | FALSE |  | 150 | 1.When the unit power is on/in heating mode,and if the outdoor temperature drops below 3oC for 30 seconds,after running for 25mins, the base pan heater will be actived for 5 minutes. 2. In defrost mode and the outdoor temperature lower 1oC for 10 seconds the base pan heater will be actived and will be 5 mins delay inactive after defrost. |  |  |  | R410A | USA, Canada | 5600 | 0.45 | 3.65 | 17000 | 1.45 | 3.44 | 18800 | 1.9 | 2.9 | 6400 | 0.42 | 4.47 | 22000 | 1.6 | 4.03 | 7000 | 0.6 | 3.42 | 19000 | 1.9 | 2.93 | 22000 | 2.25 | 2.87 | 5000 | 0.56 | 2.62 | 15000 | 1.94 | 2.27 | 19000 | 2.75 | 2.02 | 3800 | 0.54 | 2.06 | 17700 | 2.8 | 1.85 | 17700 | 2.8 | 1.85 | -22 | 2100 | 0.43 | 1.43 | 9000 | 1.76 | 1.5
04/27/23 | Live | Midea Electric Trading | Breeze33 | HS series | Singlezone Non-Ducted, Floor Placement | 211277592 |  | HRCU-A-CB-O | HSZ18H424ZMO | Mini-Splits | FC18H424ZMI |  | 12.5 | 20.2 | 10.6 | 12.5 | 20.5 | 9.8 | 7.5 | TRUE | TRUE | TRUE |  | 66 | 79 | 94 | FALSE |  | 150 | 1.When the unit power is on/in heating mode,and if the outdoor temperature drops below 3oC for 30 seconds,after running for 25mins, the base pan heater will be actived for 5 minutes. 2. In defrost mode and the outdoor temperature lower 1oC for 10 seconds the base pan heater will be actived and will be 5 mins delay inactive after defrost. |  |  |  | R410A | USA, Canada | 5000 | 0.27 | 5.43 | 17000 | 1.36 | 3.66 | 19900 | 1.94 | 3.01 | 5500 | 0.24 | 6.72 | 23500 | 1.3 | 5.3 | 5400 | 0.41 | 3.86 | 18000 | 1.75 | 3.01 | 21500 | 2.2 | 2.86 | 3000 | 0.28 | 3.14 | 12000 | 1.53 | 2.3 | 17000 | 2.62 | 1.9 | 1900 | 0.26 | 2.14 | 16800 | 2.65 | 1.86 | 17000 | 2.85 | 1.75 | -22 | 900 | 0.21 | 1.26 | 8300 | 2.25 | 1.08
04/27/23 | Live | Midea Electric Trading | Breeze33 | HS series | Singlezone Non-Ducted, Ceiling Placement | 211277588 |  | HRCU-A-CB-O | HSZ18H424ZMO | Mini-Splits | CA18H424ZMI |  | 12.5 | 20 | 10.3 | 12.5 | 20 | 9.5 | 7.8 | TRUE | TRUE | TRUE |  | 91 | 76 | 94 | FALSE |  | 150 | 1.When the unit power is on/in heating mode,and if the outdoor temperature drops below 3oC for 30 seconds,after running for 25mins, the base pan heater will be actived for 5 minutes. 2. In defrost mode and the outdoor temperature lower 1oC for 10 seconds the base pan heater will be actived and will be 5 mins delay inactive after defrost. |  |  |  | R410A | USA, Canada | 4200 | 0.22 | 5.59 | 16000 | 1.28 | 3.66 | 17000 | 1.8 | 2.77 | 4500 | 0.2 | 6.59 | 18000 | 1.55 | 3.4 | 5100 | 0.39 | 3.83 | 17000 | 1.69 | 2.95 | 21000 | 2.4 | 2.56 | 3800 | 0.33 | 3.37 | 15600 | 2.04 | 2.24 | 20000 | 3.3 | 1.78 | 3200 | 0.31 | 3.03 | 16000 | 2.68 | 1.75 | 16000 | 2.68 | 1.75 | -22 | 1000 | 0.21 | 1.4 | 8800 | 2.03 | 1.27
04/27/23 | Live | Midea Electric Trading | Breeze33 | HS series | Singlezone Non-Ducted, Floor Placement | 211277595 |  | HRCU-A-CB-O | HSZ24H424ZMO | Mini-Splits | FC24H424ZMI |  | 11.5 | 20.2 | 11.6 | 11.7 | 20.5 | 11 | 9 | TRUE | TRUE | TRUE |  | 76 | 81 | 100 | FALSE |  | 150 | 1.When the unit power is on/in heating mode,and if the outdoor temperature drops below 3oC for 30 seconds,after running for 25mins, the base pan heater will be actived for 5 minutes. 2. In defrost mode and the outdoor temperature lower 1oC for 10 seconds the base pan heater will be actived and will be 5 mins delay inactive after defrost. |  |  |  | R410A | USA, Canada | 6700 | 0.38 | 5.17 | 24000 | 2.05 | 3.43 | 26800 | 2.4 | 3.27 | 7300 | 0.34 | 6.29 | 28900 | 2.23 | 3.8 | 7500 | 0.47 | 4.68 | 25000 | 2.06 | 3.56 | 30500 | 2.5 | 3.58 | 4700 | 0.4 | 3.44 | 19000 | 2.11 | 2.64 | 28000 | 3.9 | 2.1 | 3400 | 0.38 | 2.62 | 25000 | 3.49 | 2.1 | 25000 | 3.49 | 2.1 | -22 | 1500 | 0.34 | 1.29 | 12800 | 3.12 | 1.2
04/27/23 | Live | Midea Electric Trading | Breeze33 | HS series | Singlezone Ducted, Compact Ducted | 211277594 |  | HRCU-A-CB | HSZ24H424ZMO | Mini-Splits | D24H424ZMI |  | 12.5 | 20.6 | 12.6 | 12 | 19.2 | 10.5 | 8.8 | TRUE | TRUE | TRUE |  | 84 | 88 | 108 | FALSE |  | 150 | 1.When the unit power is on/in heating mode,and if the outdoor temperature drops below 3oC for 30 seconds,after running for 25mins, the base pan heater will be actived for 5 minutes. 2. In defrost mode and the outdoor temperature lower 1oC for 10 seconds the base pan heater will be actived and will be 5 mins delay inactive after defrost. |  |  |  | R410A | USA, Canada | 6500 | 0.52 | 3.66 | 24000 | 2 | 3.52 | 27800 | 2.4 | 3.39 | 7200 | 0.43 | 4.91 | 28600 | 2.24 | 3.74 | 7500 | 0.58 | 3.79 | 25000 | 2.22 | 3.3 | 30400 | 2.8 | 3.18 | 6000 | 0.57 | 3.08 | 21000 | 2.33 | 2.64 | 24000 | 2.93 | 2.4 | 5200 | 0.54 | 2.82 | 27000 | 3.96 | 2 | 27000 | 3.96 | 2 | -22 | 2500 | 0.5 | 1.47 | 11000 | 2.6 | 1.24
04/27/23 | Live | Midea Electric Trading | Breeze33 | HS series | Singlezone Non-Ducted, Wall Placement | 211277593 |  | HRCU-A-CB-O | HSZ24H424ZMO | Mini-Splits | CA24H424ZMI |  | 11 | 20.2 | 11.6 | 11 | 20.5 | 11.5 | 9.2 | TRUE | TRUE | TRUE |  | 84 | 96 | 104 | FALSE |  | 150 | 1.When the unit power is on/in heating mode,and if the outdoor temperature drops below 3oC for 30 seconds,after running for 25mins, the base pan heater will be actived for 5 minutes. 2. In defrost mode and the outdoor temperature lower 1oC for 10 seconds the base pan heater will be actived and will be 5 mins delay inactive after defrost. |  |  |  | R410A | USA, Canada | 6200 | 0.38 | 4.78 | 24000 | 2.18 | 3.23 | 25000 | 2.56 | 2.86 | 6700 | 0.34 | 5.78 | 28400 | 2.08 | 4 | 7500 | 0.48 | 4.58 | 25000 | 2.09 | 3.51 | 27000 | 2.81 | 2.82 | 5800 | 0.4 | 4.25 | 21000 | 2.33 | 2.64 | 24000 | 3.24 | 2.17 | 5200 | 0.38 | 4.01 | 25800 | 3.78 | 2 | 26000 | 3.9 | 1.95 | -22 | 2100 | 0.34 | 1.81 | 20000 | 3.9 | 1.5
04/27/23 | Live | Midea Electric Trading | Breeze33 | HS series | Singlezone Non-Ducted, Wall Placement | 211277587 |  | HRCU-A-CB-O | HSZ12H424ZMO | Mini-Splits | C12H424ZMI |  | 13.3 | 23 | 11.8 | 13.3 | 24.2 | 10.7 | 8.7 | TRUE | TRUE | TRUE |  | 85 | 76 | 102 | FALSE |  | 150 | 1.When the unit power is on/in heating mode,and if the outdoor temperature drops below 3oC for 30 seconds,after running for 25mins, the base pan heater will be actived for 5 minutes. 2. In defrost mode and the outdoor temperature lower 1oC for 10 seconds the base pan heater will be actived and will be 5 mins delay inactive after defrost. |  |  |  | R410A | USA, Canada | 3600 | 0.18 | 5.86 | 12000 | 0.9 | 3.91 | 14400 | 1.23 | 3.43 | 3900 | 0.16 | 7.14 | 14700 | 0.64 | 6.73 | 3600 | 0.2 | 5.28 | 12000 | 0.87 | 4.04 | 16000 | 1.36 | 3.45 | 2300 | 0.16 | 4.21 | 10200 | 1.1 | 2.72 | 12800 | 1.61 | 2.33 | 1700 | 0.15 | 3.32 | 11900 | 1.75 | 1.99 | 12300 | 1.72 | 2.1 | -22 | 500 | 0.13 | 1.13 | 6000 | 1.51 | 1.16
04/27/23 | Live | Midea Electric Trading | Breeze33 | HS series | Singlezone Non-Ducted, Wall Placement | 211277591 |  | HRCU-A-CB-O | HSZ18H424ZMO | Mini-Splits | C18H424ZMI |  | 11 | 20 | 9.7 | 11 | 20.2 | 8.9 | 7.3 | TRUE | TRUE | FALSE |  | 86 | 76 | 98 | FALSE |  | 150 | 1.When the unit power is on/in heating mode,and if the outdoor temperature drops below 3oC for 30 seconds,after running for 25mins, the base pan heater will be actived for 5 minutes. 2. In defrost mode and the outdoor temperature lower 1oC for 10 seconds the base pan heater will be actived and will be 5 mins delay inactive after defrost. |  |  |  | R410A | USA, Canada | 4100 | 0.25 | 4.81 | 16000 | 1.45 | 3.23 | 16400 | 1.77 | 2.72 | 4400 | 0.22 | 5.86 | 20000 | 1.2 | 4.88 | 5100 | 0.41 | 3.65 | 17000 | 1.78 | 2.8 | 21800 | 2.06 | 3.1 | 3400 | 0.4 | 2.49 | 14700 | 2.05 | 2.1 | 20200 | 3.1 | 1.91 | 2600 | 0.38 | 2.01 | 16700 | 2.78 | 1.76 | 16700 | 2.78 | 1.76 | -22 | 1500 | 0.29 | 1.52 | 10200 | 2.09 | 1.43
04/27/23 | Live | Midea Electric Trading | Breeze33 | HS series | Singlezone Non-Ducted, Ceiling Placement | 211277582 |  | HRCU-A-CB-O | HSZ9H424ZMO | Mini-Splits | SCA9H424ZMI |  | 13 | 23 | 13.6 | 13 | 24 | 12.4 | 9.5 | TRUE | TRUE | TRUE |  | 89 | 77 | 100 | FALSE |  | 150 | 1.When the unit power is on/in heating mode,and if the outdoor temperature drops below 3oC for 30 seconds,after running for 25mins, the base pan heater will be actived for 5 minutes. 2. In defrost mode and the outdoor temperature lower 1oC for 10 seconds the base pan heater will be actived and will be 5 mins delay inactive after defrost. |  |  |  | R410A | USA, Canada | 3000 | 0.15 | 5.86 | 9000 | 0.69 | 3.82 | 12200 | 1.15 | 3.11 | 3200 | 0.13 | 7.21 | 13000 | 0.69 | 5.52 | 3300 | 0.23 | 4.2 | 10900 | 0.97 | 3.29 | 14000 | 1.4 | 2.93 | 2300 | 0.2 | 3.37 | 9800 | 1.22 | 2.35 | 11400 | 1.83 | 1.83 | 1900 | 0.19 | 2.93 | 10500 | 1.71 | 1.8 | 10900 | 1.75 | 1.83 | -22 | 500 | 0.15 | 0.98 | 4800 | 1.39 | 1.01
04/27/23 | Live | Midea Electric Trading | Breeze33 | HS series | Singlezone Non-Ducted, Ceiling Placement | 211277585 |  | HRCU-A-CB-O | HSZ12H424ZMO | Mini-Splits | SCA12H424ZMI |  | 13 | 22 | 11.3 | 13 | 23 | 10 | 7.8 | TRUE | TRUE | TRUE |  | 76 | 73 | 88 | FALSE |  | 150 | 1.When the unit power is on/in heating mode,and if the outdoor temperature drops below 3oC for 30 seconds,after running for 25mins, the base pan heater will be actived for 5 minutes. 2. In defrost mode and the outdoor temperature lower 1oC for 10 seconds the base pan heater will be actived and will be 5 mins delay inactive after defrost. |  |  |  | R410A | USA, Canada | 3500 | 0.18 | 5.7 | 12000 | 0.92 | 3.82 | 14100 | 1.26 | 3.28 | 3800 | 0.16 | 6.96 | 14200 | 0.68 | 6.12 | 3800 | 0.27 | 4.12 | 12500 | 1.15 | 3.19 | 15000 | 1.5 | 2.93 | 2400 | 0.2 | 3.52 | 9500 | 1.12 | 2.49 | 11500 | 1.63 | 2.07 | 1700 | 0.19 | 2.62 | 11000 | 1.79 | 1.8 | 11000 | 1.79 | 1.8 | -22 | 500 | 0.14 | 1.05 | 5000 | 1.3 | 1.13
04/27/23 | Live | Midea Electric Trading | Breeze33 | BZ33 series | Singlezone Non-Ducted, Ceiling Placement | 211273235 |  | HRCU-A-CB-O | BZ33-HYP12OUT2-G2-P | Mini-Splits | BZ33-OWCASS12-G2-P |  | 13 | 22 | 11.3 | 13 | 23 | 10 | 7.8 | TRUE | TRUE | TRUE |  | 76 | 73 | 88 | FALSE |  | 150 | 1.When the unit power is on/in heating mode,and if the outdoor temperature drops below 3oC for 30 seconds,after running for 25mins, the base pan heater will be actived for 5 minutes. 2. In defrost mode and the outdoor temperature lower 1oC for 10 seconds the base pan heater will be actived and will be 5 mins delay inactive after defrost. |  |  |  | R410A | USA, Canada | 3500 | 0.18 | 5.7 | 12000 | 0.92 | 3.82 | 14100 | 1.26 | 3.28 | 3800 | 0.16 | 6.96 | 14200 | 0.68 | 6.12 | 3800 | 0.27 | 4.12 | 12500 | 1.15 | 3.19 | 15000 | 1.5 | 2.93 | 2400 | 0.2 | 3.52 | 9500 | 1.12 | 2.49 | 11500 | 1.63 | 2.07 | 1700 | 0.19 | 2.62 | 11000 | 1.79 | 1.8 | 11000 | 1.79 | 1.8 | -22 | 500 | 0.14 | 1.05 | 5000 | 1.3 | 1.13
04/27/23 | Live | Midea Electric Trading | Breeze33 | BZ33 series | Singlezone Non-Ducted, Ceiling Placement | 211273236 |  | HRCU-A-CB-O | BZ33-HYP18OUT2-G2-P | Mini-Splits | BZ33-OWCASS18-G2-P |  | 12.5 | 19.8 | 11.8 | 12.5 | 19.8 | 11.2 | 8.5 | TRUE | TRUE | TRUE |  | 72 | 83 | 90 | FALSE |  | 150 | 1.When the unit power is on/in heating mode,and if the outdoor temperature drops below 3oC for 30 seconds,after running for 25mins, the base pan heater will be actived for 5 minutes. 2. In defrost mode and the outdoor temperature lower 1oC for 10 seconds the base pan heater will be actived and will be 5 mins delay inactive after defrost. |  |  |  | R410A | USA, Canada | 4300 | 0.23 | 5.48 | 16700 | 1.34 | 3.65 | 17500 | 1.88 | 2.73 | 4600 | 0.2 | 6.74 | 20400 | 1.2 | 4.98 | 6000 | 0.48 | 3.66 | 20000 | 2.09 | 2.8 | 21500 | 2.22 | 2.84 | 4000 | 0.38 | 3.08 | 14500 | 1.77 | 2.4 | 18800 | 2.7 | 2.04 | 3100 | 0.36 | 2.52 | 16700 | 2.54 | 1.93 | 18000 | 2.93 | 1.8 | -22 | 1300 | 0.24 | 1.59 | 9500 | 1.93 | 1.44
04/27/23 | Live | Midea Electric Trading | Breeze33 | HS series | Singlezone Non-Ducted, Ceiling Placement | 211277589 |  | HRCU-A-CB-O | HSZ18H424ZMO | Mini-Splits | SCA18H424ZMI |  | 12.5 | 19.8 | 11.8 | 12.5 | 19.8 | 11.2 | 8.5 | TRUE | TRUE | TRUE |  | 72 | 83 | 90 | FALSE |  | 150 | 1.When the unit power is on/in heating mode,and if the outdoor temperature drops below 3oC for 30 seconds,after running for 25mins, the base pan heater will be actived for 5 minutes. 2. In defrost mode and the outdoor temperature lower 1oC for 10 seconds the base pan heater will be actived and will be 5 mins delay inactive after defrost. |  |  |  | R410A | USA, Canada | 4300 | 0.23 | 5.48 | 16700 | 1.34 | 3.65 | 17500 | 1.88 | 2.73 | 4600 | 0.2 | 6.74 | 20400 | 1.2 | 4.98 | 6000 | 0.48 | 3.66 | 20000 | 2.09 | 2.8 | 21500 | 2.22 | 2.84 | 4000 | 0.38 | 3.08 | 14500 | 1.77 | 2.4 | 18800 | 2.7 | 2.04 | 3100 | 0.36 | 2.52 | 16700 | 2.54 | 1.93 | 18000 | 2.93 | 1.8 | -22 | 1300 | 0.24 | 1.59 | 9500 | 1.93 | 1.44
05/18/23 | Live | Midea Electric Trading | BREEZE33 | BZ33-series | Singlezone Non-Ducted, Wall Placement | 212361762 |  | HRCU-A-CB-O | BZ33-HYP33OUT2-G2-P | Mini-Splits | BZ33-HYP33OUT2-G2-P |  |  |  |  | 12 | 19.5 | 10 | 8 | TRUE | TRUE | TRUE |  | 82 | 86 | 98 | TRUE | Integrated | 150 | 1.When the unit power is on/in heating mode,and if the outdoor temperature drops below 3oC for 30 seconds,after running for 25mins, the base pan heater will be actived for 5 minutes. 2. In defrost mode and the outdoor temperature lower 1oC for 10 seconds the base pan heater will be actived and will be 16 mins delay inactive after defrost. |  |  |  | R410A | USA, Canada | 14600 | 1.28 | 3.34 | 33000 | 2.75 | 3.52 | 39700 | 3.83 | 3.04 | 12400 | 3.22 | 1.13 | 35800 | 2.39 | 4.39 | 19000 | 1.25 | 4.45 | 35000 | 3.29 | 3.12 | 40000 | 2.99 | 3.92 | 11000 | 1.11 | 2.9 | 28800 | 3.38 | 2.5 | 33600 | 4.12 | 2.39 | 12000 | 1.3 | 2.71 | 34600 | 5.63 | 1.8 | 34600 | 5.63 | 1.8 | -22 | 9200 | 3.92 | 0.69 | 17800 | 3.75 | 1.39
05/26/23 | Live | Midea Electric Trading | BREEZE33 | HS-series | Singlezone Ducted, Centrally Ducted | 211277596 |  | HRCU-A-CB | HSZ24H424ZMO |  | AH24H424ZMI |  | 12.5 | 21 | 11.6 | 11.7 | 18.4 | 9.3 | 7.5 | TRUE | TRUE | TRUE |  | 65 | 83 | 93 | TRUE | Integrated | 150 | 1.When the unit power is on/in heating mode,and if the outdoor temperature drops below 3oC for 30 seconds,after running for 25mins, the base pan heater will be actived for 5 minutes. 2. In defrost mode and the outdoor temperature lower 1oC for 10 seconds the base pan heater will be actived and will be 5 mins delay inactive after defrost. |  |  |  | R410A | USA, Canada | 7500 | 0.48 | 4.58 | 23000 | 1.97 | 3.42 | 26000 | 2.6 | 2.93 | 8500 | 0.4 | 6.23 | 28000 | 2.06 | 3.98 | 8600 | 0.55 | 4.58 | 26000 | 2.18 | 3.5 | 29000 | 2.6 | 3.27 | 6000 | 0.58 | 3.03 | 16900 | 2.06 | 2.4 | 25000 | 3.3 | 2.22 | 6000 | 0.73 | 2.41 | 21200 | 3.27 | 1.9 | 24252 | 3.74 | 1.9 | -22 | 5800 | 0.71 | 2.39 | 10900 | 2.37 | 1.35
05/26/23 | Live | Midea Electric Trading | BREEZE33 | HS-series | Singlezone Ducted, Centrally Ducted | 211277597 |  | HRCU-A-CB | HSZ18H424ZMO |  | AH18H424ZMI |  | 12.5 | 20 | 10.8 | 11.7 | 17.6 | 9.6 | 8.1 | TRUE | TRUE | TRUE |  | 81 | 87 | 96 | TRUE | Integrated | 150 | 1.When the unit power is on/in heating mode,and if the outdoor temperature drops below 3oC for 30 seconds,after running for 25mins, the base pan heater will be actived for 5 minutes. 2. In defrost mode and the outdoor temperature lower 1oC for 10 seconds the base pan heater will be actived and will be 5 mins delay inactive after defrost. |  |  |  | R410A | USA, Canada | 6800 | 0.42 | 4.74 | 18000 | 1.54 | 3.43 | 20000 | 1.9 | 3.08 | 6700 | 0.29 | 6.77 | 23000 | 1.3 | 5.19 | 6000 | 0.38 | 4.63 | 19000 | 1.64 | 3.4 | 21000 | 1.77 | 3.48 | 5000 | 0.45 | 3.26 | 15400 | 1.67 | 2.7 | 18200 | 2.49 | 2.14 | 5400 | 0.6 | 2.64 | 17000 | 2.49 | 2 | 18295 | 2.68 | 2 | -22 | 5200 | 0.58 | 2.63 | 10100 | 1.95 | 1.52
10/27/22 | Live | Midea Electric Trading | BREEZE33 | BZ33 series | Multizone Mix of Ducted and Non-Ducted | 207862088 |  | HMSV-A-CB | BZ33-HP182Z2-G2-P | Mixed Ducted and Non-Ducted Indoor Units |  |  | 12.65 | 20.75 | 10.7 | 12.95 | 20.95 | 10.15 | 7.8 | TRUE | FALSE | TRUE |  | 76 | 58 | 73 | TRUE | Integrated | 150 | 1.When the unit power is on/in heating mode,and if the outdoor temperature drops below 3oC for 30 seconds,after running for 25mins, the base pan heater will be actived for 5 minutes. 2. In defrost mode and the outdoor temperature lower 1oC for 10 seconds the base pan heater will be actived and will be 5 mins delay inactive after defrost. |  |  |  | R410A | USA, Canada | 5400 | 0.4 | 3.96 | 18000 | 1.39 | 3.8 | 21600 | 2 | 3.17 | 5800 | 0.4 | 4.25 | 22000 | 1.7 | 3.79 | 5700 | 0.35 | 4.77 | 19000 | 1.51 | 3.69 | 24000 | 2 | 3.52 | 3800 | 0.4 | 2.78 | 14500 | 1.7 | 2.5 | 16000 | 2.1 | 2.23 | 3500 | 0.45 | 2.28 | 12900 | 1.89 | 2 | 14000 | 1.89 | 2.17
10/27/22 | Live | Midea Electric Trading | BREEZE33 | BZ33 series | Multizone Mix of Ducted and Non-Ducted | 207862100 |  | HMSV-A-CB | BZ33-HYP182Z2-G2-P | Mixed Ducted and Non-Ducted Indoor Units |  |  | 12 | 20.5 | 10 | 12.25 | 20.5 | 9.55 | 7.6 | TRUE | TRUE | TRUE |  | 77 | 83 | 100 | TRUE | Integrated | 150 | 1.When the unit power is on/in heating mode,and if the outdoor temperature drops below 3oC for 30 seconds,after running for 25mins, the base pan heater will be actived for 5 minutes. 2. In defrost mode and the outdoor temperature lower 1oC for 10 seconds the base pan heater will be actived and will be 5 mins delay inactive after defrost. |  |  |  | R410A | USA, Canada | 5400 | 0.4 | 3.96 | 19000 | 1.55 | 3.59 | 22000 | 2.1 | 3.07 | 5800 | 0.4 | 4.25 | 30000 | 2.4 | 3.66 | 5700 | 0.35 | 4.77 | 20000 | 1.66 | 3.53 | 24000 | 2.4 | 2.93 | 3800 | 0.4 | 2.78 | 15500 | 1.78 | 2.55 | 19000 | 2.5 | 2.23 | 3500 | 0.45 | 2.28 | 19300 | 3.01 | 1.88 | 20000 | 3.01 | 1.95
10/27/22 | Live | Midea Electric Trading | BREEZE33 | BZ33 series | Multizone Mix of Ducted and Non-Ducted | 207862091 |  | HMSV-A-CB | BZ33-HP273Z2-G2-P | Mixed Ducted and Non-Ducted Indoor Units |  |  | 11.85 | 22.4 | 10.35 | 12.2 | 22.8 | 9.35 | 7.05 | TRUE | FALSE | TRUE |  | 76 | 58 | 71 | TRUE | Integrated | 150 | 1.When the unit power is on/in heating mode,and if the outdoor temperature drops below 3oC for 30 seconds,after running for 25mins, the base pan heater will be actived for 5 minutes. 2. In defrost mode and the outdoor temperature lower 1oC for 10 seconds the base pan heater will be actived and will be 5 mins delay inactive after defrost. |  |  |  | R410A | USA, Canada | 7200 | 0.5 | 4.22 | 28000 | 2.3 | 3.57 | 30000 | 3.2 | 2.75 | 8000 | 0.5 | 4.69 | 36000 | 2.9 | 3.64 | 8400 | 0.5 | 4.92 | 28000 | 2.22 | 3.7 | 34000 | 2.9 | 3.44 | 6000 | 0.6 | 2.93 | 21400 | 2.46 | 2.55 | 22600 | 2.95 | 2.25 | 5400 | 0.65 | 2.43 | 18800 | 2.75 | 2 | 20000 | 2.75 | 2.13
10/27/22 | Live | Midea Electric Trading | BREEZE33 | BZ33 series | Multizone Mix of Ducted and Non-Ducted | 207862103 |  | HMSV-A-CB | BZ33-HYP273Z2-G2-P | Mixed Ducted and Non-Ducted Indoor Units |  |  | 12 | 21.25 | 10.7 | 12.1 | 21.5 | 10.05 | 7.8 | TRUE | TRUE | TRUE |  | 95 | 70 | 90 | TRUE | Integrated | 150 | 1.When the unit power is on/in heating mode,and if the outdoor temperature drops below 3oC for 30 seconds,after running for 25mins, the base pan heater will be actived for 5 minutes. 2. In defrost mode and the outdoor temperature lower 1oC for 10 seconds the base pan heater will be actived and will be 5 mins delay inactive after defrost. |  |  |  | R410A | USA, Canada | 7200 | 0.5 | 4.22 | 28000 | 2.31 | 3.55 | 32000 | 3.3 | 2.84 | 8000 | 0.5 | 4.69 | 36000 | 2.7 | 3.91 | 8400 | 0.5 | 4.92 | 28000 | 2.29 | 3.58 | 36000 | 3.8 | 2.78 | 6000 | 0.6 | 2.93 | 26800 | 3.42 | 2.3 | 27200 | 3.6 | 2.21 | 5400 | 0.65 | 2.43 | 25000 | 4.07 | 1.8 | 25200 | 4.07 | 1.81
10/27/22 | Live | Midea Electric Trading | BREEZE33 | BZ33 series | Multizone Mix of Ducted and Non-Ducted | 207862109 |  | HMSV-A-CB | BZ33-HYP485Z2-G2-P | Mixed Ducted and Non-Ducted Indoor Units |  |  | 11.5 | 20.85 | 10.75 | 11.7 | 21.35 | 9.35 | 7.5 | TRUE | TRUE | TRUE |  | 73 | 79 | 93 | TRUE | Integrated | 150 | 1.When the unit power is on/in heating mode,and if the outdoor temperature drops below 3oC for 30 seconds,after running for 25mins, the base pan heater will be actived for 5 minutes. 2. In defrost mode and the outdoor temperature lower 1oC for 10 seconds the base pan heater will be actived and will be 5 mins delay inactive after defrost. |  |  |  | R410A | USA, Canada | 12000 | 0.8 | 4.4 | 47500 | 4.06 | 3.43 | 48500 | 4.7 | 3.02 | 14000 | 0.9 | 4.56 | 51000 | 4 | 3.74 | 13000 | 0.8 | 4.76 | 49000 | 3.84 | 3.74 | 58000 | 5.5 | 3.09 | 12000 | 1.2 | 2.93 | 36000 | 4.59 | 2.3 | 45000 | 6 | 2.2 | 10000 | 1.4 | 2.09 | 43500 | 6.37 | 2 | 46000 | 6.37 | 2.12
10/27/22 | Live | Midea Electric Trading | BREEZE33 |  | Multizone Mix of Ducted and Non-Ducted | 207862097 |  | HMSV-A-CB | BZ33-HP485Z2-G2-P | Mixed Ducted and Non-Ducted Indoor Units |  |  | 11.3 | 21.45 | 11.25 | 11.65 | 21.95 | 9.2 | 7 | FALSE | FALSE | TRUE |  | 71 | 63 | 67 | TRUE | Integrated | 150 | 1.When the unit power is on/in heating mode,and if the outdoor temperature drops below 3oC for 30 seconds,after running for 25mins, the base pan heater will be actived for 5 minutes. 2. In defrost mode and the outdoor temperature lower 1oC for 10 seconds the base pan heater will be actived and will be 5 mins delay inactive after defrost. |  |  |  | R410A | USA, Canada | 12000 | 0.8 | 4.4 | 48000 | 4.12 | 3.41 | 50000 | 4.9 | 2.99 | 14000 | 0.9 | 4.56 | 54000 | 4.5 | 3.52 | 13000 | 0.8 | 4.76 | 49000 | 3.93 | 3.65 | 52000 | 4.8 | 3.17 | 12000 | 1.2 | 2.93 | 35000 | 4.02 | 2.55 | 37000 | 5 | 2.17 | 10000 | 1.4 | 2.09 | 33000 | 5.53 | 1.75 | 34000 | 5.53 | 1.8
10/27/22 | Live | Midea Electric Trading | BREEZE33 | BZ33 series | Multizone Mix of Ducted and Non-Ducted | 207862106 |  | HMSV-A-CB | BZ33-HYP364Z2-G2-P | Mixed Ducted and Non-Ducted Indoor Units |  |  | 12.45 | 20.4 | 11 | 12.65 | 20.6 | 10.15 | 8.2 | TRUE | TRUE | TRUE |  | 91 | 78 | 92 | TRUE | Integrated | 150 | 1.When the unit power is on/in heating mode,and if the outdoor temperature drops below 3oC for 30 seconds,after running for 25mins, the base pan heater will be actived for 5 minutes. 2. In defrost mode and the outdoor temperature lower 1oC for 10 seconds the base pan heater will be actived and will be 5 mins delay inactive after defrost. |  |  |  | R410A | USA, Canada | 9000 | 0.6 | 4.4 | 36000 | 2.85 | 3.7 | 44000 | 4.6 | 2.8 | 9600 | 0.6 | 4.69 | 48000 | 4.1 | 3.43 | 10000 | 0.6 | 4.88 | 37000 | 2.79 | 3.89 | 44000 | 4.5 | 2.87 | 8000 | 0.8 | 2.93 | 34000 | 4.07 | 2.45 | 35200 | 5.5 | 1.88 | 7200 | 1.1 | 1.92 | 34400 | 5.6 | 1.8 | 36600 | 5.6 | 1.92
02/12/20 | Live | Carrier | BRYANT | Variable Refrigerant Flow | Multizone All Ducted | 201863364 |  | HMSV-A-CB | 38VMA036HDS3-1 | Ducted Indoor Units |  |  | 11.9 | 17.8 | 9.6 |  |  |  |  | FALSE | FALSE | FALSE |  | 62 | 84 | 86 | TRUE | N/A | N/A | N/A | Central Controller accessory available for site-level control of multiple Carrier VRF Systems. Additional 24V Interface accessory available for use with 24V 3rd party controller. Secondary heat capabilities. | BACnet interface available for BACnet remote communication. 24V interface allows the connection of Wi-Fi capable controllers | System displays error codes on indoor unit display based on system performance | R-410A | USA, Canada | 18000 | 1.58 | 3.34 | 36000 | 3.45 | 3.06 | 36630 | 3.65 | 2.94 | 18000 | 1.33 | 3.97 | 38424 | 3.17 | 3.55 | 20000 | 1.52 | 3.86 | 40000 | 3.24 | 3.62 | 40750 | 3.23 | 3.7 | 20000 | 1.92 | 3.05 | 25000 | 2.86 | 2.56 | 36350 | 3.77 | 2.83 | 20000 | 1.79 | 3.27 |  |  |  | 34618 | 3.51 | 2.89
02/12/20 | Live | Carrier | BRYANT | Variable Refrigerant Flow | Multizone All Ducted | 205282605 |  | HMSV-A-CB | 38VMB036HDS3-1 | Ducted Indoor Units |  |  | 11.9 | 17.8 | 9.6 |  |  |  |  | FALSE | FALSE | FALSE |  | 62 | 84 | 86 | TRUE | N/A | N/A | N/A | Central Controller accessory available for site-level control of multiple Carrier VRF Systems. Additional 24V Interface accessory available for use with 24V 3rd party controller. Secondary heat capabilities. | BACnet interface available for BACnet remote communication. 24V interface allows the connection of Wi-Fi capable controllers | System displays error codes on indoor unit display based on system performance | R-410A | USA, Canada | 18000 | 1.58 | 3.34 | 36000 | 3.45 | 3.06 | 36630 | 3.65 | 2.94 | 18000 | 1.33 | 3.97 | 38424 | 3.17 | 3.55 | 20000 | 1.52 | 3.86 | 40000 | 3.24 | 3.62 | 40750 | 3.23 | 3.7 | 20000 | 1.92 | 3.05 | 25000 | 2.86 | 2.56 | 36350 | 3.77 | 2.83 | 20000 | 1.79 | 3.27 |  |  |  | 34618 | 3.51 | 2.89
02/12/20 | Live | Carrier | BRYANT | Variable Refrigerant Flow | Multizone All Ducted | 201863366 |  | HMSV-A-CB | 38VMA048HDS3-1 | Ducted Indoor Units |  |  | 9.8 | 17.8 | 9.6 |  |  |  |  | FALSE | FALSE | FALSE |  | 64 | 74 | 87 | TRUE | N/A | N/A | N/A | Central Controller accessory available for site-level control of multiple Carrier VRF Systems. Additional 24V Interface accessory available for use with 24V 3rd party controller. Secondary heat capabilities. | BACnet interface available for BACnet remote communication. 24V interface allows the connection of Wi-Fi capable controllers | System displays error codes on indoor unit display based on system performance | R-410A | USA, Canada | 23750 | 2.45 | 2.84 | 48000 | 5.05 | 2.79 | 48330 | 5.35 | 2.65 | 23750 | 2.09 | 3.33 | 50696 | 4.63 | 3.21 | 26250 | 2.18 | 3.53 | 52500 | 4.65 | 3.31 | 61670 | 4.55 | 3.97 | 25910 | 5.53 | 1.37 | 34000 | 3.97 | 2.51 | 50340 | 4.88 | 3.02 | 21458 | 5.55 | 1.13 |  |  |  | 45882 | 4.31 | 3.12
02/12/20 | Live | Carrier | BRYANT | Variable Refrigerant Flow | Multizone All Ducted | 205282608 |  | HMSV-A-CB | 38VMB048HDS3-1 | Ducted Indoor Units |  |  | 9.8 | 17.8 | 9.6 |  |  |  |  | FALSE | FALSE | FALSE |  | 64 | 74 | 87 | TRUE | N/A | N/A | N/A | Central Controller accessory available for site-level control of multiple Carrier VRF Systems. Additional 24V Interface accessory available for use with 24V 3rd party controller. Secondary heat capabilities. | BACnet interface available for BACnet remote communication. 24V interface allows the connection of Wi-Fi capable controllers | System displays error codes on indoor unit display based on system performance | R-410A | USA, Canada | 23750 | 2.45 | 2.84 | 48000 | 5.05 | 2.79 | 48330 | 5.35 | 2.65 | 23750 | 2.09 | 3.33 | 50696 | 4.63 | 3.21 | 26250 | 2.18 | 3.53 | 52500 | 4.65 | 3.31 | 61670 | 4.55 | 3.97 | 25910 | 5.53 | 1.37 | 34000 | 3.97 | 2.51 | 50340 | 4.88 | 3.02 | 21458 | 5.55 | 1.13 |  |  |  | 45882 | 4.31 | 3.12
11/06/19 | Live | Carrier | BRYANT | Preferred | Multizone Mix of Ducted and Non-Ducted | 204722810 |  | HMSV-A-CB | 38MGRQ18B--3 | Mixed Ducted and Non-Ducted Indoor Units |  |  | 12.15 | 20.5 | 10.15 |  |  |  |  | FALSE | FALSE | FALSE |  | 62 | 63 | 75 | TRUE | Integrated | 150.0 | 1.When the unit power on and changed in heating mode,and if the outdoor temperature continue lower than 3C for 30 seconds,after running for 25mins, the base pan heater will be actived for 5 minutes. 2.If be on the defrost mode and the outdoor temperature lower 1C for 10 seconds the base pan heater will be actived and will be 5 mins delay inactive after defrost. | Works with 24V interface and third party thermostat | Wifi capable |  | R410A | USA, Canada | 4417 | 0.42 | 3.08 | 18000 | 1.48 | 3.56 | 21035 | 2.01 | 3.07 | 5058 | 0.35 | 4.24 | 24085 | 1.65 | 4.28 | 4679 | 0.41 | 3.34 | 18700 | 1.49 | 3.68 | 22280 | 1.98 | 3.3 | 4094 | 0.46 | 2.61 | 11700 | 1.25 | 2.74 | 14205 | 1.65 | 2.52 | 3888 | 0.5 | 2.28 |  |  |  | 14195 | 1.96 | 2.12
11/06/19 | Live | Carrier | BRYANT | Preferred | Multizone Mix of Ducted and Non-Ducted | 204722811 |  | HMSV-A-CB | 38MGRQ24C--3 | Mixed Ducted and Non-Ducted Indoor Units |  |  | 11.75 | 22 | 10.15 |  |  |  |  | FALSE | FALSE | FALSE |  | 72 | 66 | 99 | TRUE | Integrated | 150.0 | 1.When the unit power on and changed in heating mode,and if the outdoor temperature continue lower than 3C for 30 seconds,after running for 25mins, the base pan heater will be actived for 5 minutes. 2.If be on the defrost mode and the outdoor temperature lower 1C for 10 seconds the base pan heater will be actived and will be 5 mins delay inactive after defrost. | Works with 24V interface and third party thermostat | Wifi capable |  | R410A | USA, Canada | 6531 | 0.64 | 2.99 | 24000 | 1.76 | 4 | 31100 | 3.04 | 3 | 7447 | 0.52 | 4.2 | 35465 | 2.46 | 4.23 | 7559 | 0.64 | 3.46 | 24000 | 1.62 | 4.34 | 35995 | 3.06 | 3.45 | 5467 | 0.68 | 2.36 | 17400 | 1.42 | 3.59 | 24990 | 2.81 | 2.61 | 5232 | 0.82 | 1.87 |  |  |  | 23770 | 3.84 | 1.81
11/06/19 | Live | Carrier | BRYANT | Preferred | Multizone Mix of Ducted and Non-Ducted | 204722812 |  | HMSV-A-CB | 38MGRQ30D--3 | Mixed Ducted and Non-Ducted Indoor Units |  |  | 11.25 | 22.4 | 10 |  |  |  |  | FALSE | FALSE | FALSE |  | 69 | 75 | 96 | TRUE | Integrated | 150.0 | 1.When the unit power on and changed in heating mode,and if the outdoor temperature continue lower than 3C for 30 seconds,after running for 25mins, the base pan heater will be actived for 5 minutes. 2.If be on the defrost mode and the outdoor temperature lower 1C for 10 seconds the base pan heater will be actived and will be 5 mins delay inactive after defrost. | Works with 24V interface and third party thermostat | Wifi capable |  | R410A | USA, Canada | 7972 | 0.86 | 2.72 | 30000 | 2.42 | 3.63 | 37965 | 4.09 | 2.72 | 8665 | 0.75 | 3.39 | 41265 | 3.57 | 3.39 | 7766 | 0.68 | 3.35 | 29000 | 2.22 | 3.83 | 36980 | 3.23 | 3.36 | 5860 | 0.83 | 2.07 | 20200 | 1.92 | 3.08 | 29400 | 3.76 | 2.29 | 5520 | 0.86 | 1.88 |  |  |  | 28100 | 4.09 | 2.01
11/06/19 | Live | Carrier | BRYANT | Preferred | Multizone Mix of Ducted and Non-Ducted | 204722813 |  | HMSV-A-CB | 38MGRQ36D--3 | Mixed Ducted and Non-Ducted Indoor Units |  |  | 12.4 | 20.25 | 10.75 |  |  |  |  | FALSE | FALSE | FALSE |  | 65 | 71 | 97 | TRUE | Integrated | 150.0 | 1.When the unit power on and changed in heating mode,and if the outdoor temperature continue lower than 3C for 30 seconds,after running for 25mins, the base pan heater will be actived for 5 minutes. 2.If be on the defrost mode and the outdoor temperature lower 1C for 10 seconds the base pan heater will be actived and will be 5 mins delay inactive after defrost. | Works with 24V interface and third party thermostat | Wifi capable |  | R410A | USA, Canada | 8505 | 0.83 | 3 | 36000 | 2.92 | 3.61 | 40500 | 3.95 | 3 | 9417 | 0.65 | 4.25 | 44845 | 3.1 | 4.24 | 10442 | 0.99 | 3.09 | 36400 | 2.85 | 3.74 | 49725 | 4.7 | 3.1 | 7407 | 1.13 | 1.92 | 23800 | 2.65 | 2.63 | 36810 | 5.29 | 2.04 | 7294 | 1.16 | 1.84 |  |  |  | 35610 | 5.38 | 1.94
11/06/19 | Live | Carrier | BRYANT | Preferred | Multizone Mix of Ducted and Non-Ducted | 204722814 |  | HMSV-A-CB | 38MGRQ48E--3 | Mixed Ducted and Non-Ducted Indoor Units |  |  | 11.3 | 21.45 | 10.85 |  |  |  |  | FALSE | FALSE | FALSE |  | 64 | 65 | 73 | TRUE | Integrated | 150.0 | 1.When the unit power on and changed in heating mode,and if the outdoor temperature continue lower than 3C for 30 seconds,after running for 25mins, the base pan heater will be actived for 5 minutes. 2.If be on the defrost mode and the outdoor temperature lower 1C for 10 seconds the base pan heater will be actived and will be 5 mins delay inactive after defrost. | Works with 24V interface and third party thermostat | Wifi capable |  | R410A | USA, Canada | 10442 | 1.02 | 3 | 48500 | 4.3 | 3.31 | 49725 | 4.87 | 2.99 | 11845 | 0.83 | 4.18 | 56405 | 3.95 | 4.18 | 11535 | 1 | 3.38 | 49000 | 4.02 | 3.57 | 54930 | 4.75 | 3.39 | 7262 | 1.1 | 1.93 | 31800 | 3.44 | 2.71 | 37290 | 5.35 | 2.04 | 7398 | 1.18 | 1.84 |  |  |  | 36235 | 5.45 | 1.95
11/06/19 | Live | Carrier | BRYANT | Preferred | Multizone All Ducted | 202345970 |  | HMSV-A-CB | 38MGRQ18B--3 | Ducted Indoor Units |  |  | 11.8 | 18.5 | 10 |  |  |  |  | TRUE | FALSE | FALSE |  | 62 | 69 | 77 | TRUE | Integrated | 150.0 | 1.When the unit power on and changed in heating mode,and if the outdoor temperature continue lower than 3C for 30 seconds,after running for 25mins, the base pan heater will be actived for 5 minutes. 2.If be on the defrost mode and the outdoor temperature lower 1C for 10 seconds the base pan heater will be actived and will be 5 mins delay inactive after defrost. | Works with 24V interface and third party thermostat | Wifi capable |  | R410A | USA, Canada | 4311 | 0.41 | 3.08 | 18000 | 1.53 | 3.45 | 20530 | 1.97 | 3.05 | 4843 | 0.34 | 4.17 | 23060 | 1.61 | 4.2 | 4326 | 0.42 | 3.02 | 18500 | 1.43 | 3.79 | 20600 | 2 | 3.02 | 2812 | 0.35 | 2.35 | 11500 | 1.25 | 2.7 | 13390 | 1.68 | 2.34 | 3024 | 0.42 | 2.11 |  |  |  | 14400 | 2.01 | 2.1
11/06/19 | Live | Carrier | BRYANT | Preferred | Multizone All Ducted | 204707614 |  | HMSV-A-CB | 38MGRQ24C--3 | Ducted Indoor Units |  |  | 11 | 21 | 10 |  |  |  |  | FALSE | FALSE | FALSE |  | 73 | 65 | 97 | TRUE | Integrated | 150.0 | 1.When the unit power on and changed in heating mode,and if the outdoor temperature continue lower than 3C for 30 seconds,after running for 25mins, the base pan heater will be actived for 5 minutes. 2.If be on the defrost mode and the outdoor temperature lower 1C for 10 seconds the base pan heater will be actived and will be 5 mins delay inactive after defrost. | Works with 24V interface and third party thermostat | Wifi capable |  | R410A | USA, Canada | 6185 | 0.64 | 2.83 | 24000 | 1.76 | 4 | 29450 | 3.03 | 2.85 | 7014 | 0.51 | 4.03 | 33400 | 2.45 | 4 | 7512 | 0.65 | 3.39 | 24000 | 1.62 | 4.34 | 35770 | 3.09 | 3.39 | 5214 | 0.59 | 2.59 | 17600 | 1.42 | 3.63 | 24830 | 2.83 | 2.57 | 4908 | 0.8 | 1.8 |  |  |  | 23370 | 3.79 | 1.81
11/06/19 | Live | Carrier | BRYANT | Preferred | Multizone All Ducted | 204711113 |  | HMSV-A-CB | 38MGRQ30D--3 | Ducted Indoor Units |  |  | 10 | 21 | 10 |  |  |  |  | FALSE | FALSE | FALSE |  | 76 | 76 | 93 | TRUE | Integrated | 150.0 | 1.When the unit power on and changed in heating mode,and if the outdoor temperature continue lower than 3C for 30 seconds,after running for 25mins, the base pan heater will be actived for 5 minutes. 2.If be on the defrost mode and the outdoor temperature lower 1C for 10 seconds the base pan heater will be actived and will be 5 mins delay inactive after defrost. | Works with 24V interface and third party thermostat | Wifi capable |  | R410A | USA, Canada | 7793 | 0.87 | 2.63 | 30000 | 2.43 | 3.62 | 37110 | 4.14 | 2.63 | 8425 | 0.78 | 3.17 | 40120 | 3.72 | 3.16 | 7718 | 0.68 | 3.33 | 30000 | 2.28 | 3.86 | 36750 | 3.26 | 3.3 | 5886 | 0.84 | 2.05 | 23000 | 2 | 3.37 | 28030 | 4.01 | 2.05 | 5876 | 0.87 | 1.98 |  |  |  | 27980 | 4.14 | 1.98
11/06/19 | Live | Carrier | BRYANT | Preferred | Multizone All Ducted | 202345973 |  | HMSV-A-CB | 38MGRQ36D--3 | Ducted Indoor Units |  |  | 11.3 | 19 | 11 |  |  |  |  | FALSE | FALSE | FALSE |  | 66 | 71 | 94 | TRUE | Integrated | 150.0 | 1.When the unit power on and changed in heating mode,and if the outdoor temperature continue lower than 3C for 30 seconds,after running for 25mins, the base pan heater will be actived for 5 minutes. 2.If be on the defrost mode and the outdoor temperature lower 1C for 10 seconds the base pan heater will be actived and will be 5 mins delay inactive after defrost. | Works with 24V interface and third party thermostat | Wifi capable |  | R410A | USA, Canada | 8297 | 0.84 | 2.89 | 36000 | 3.24 | 3.26 | 39510 | 3.99 | 2.9 | 9188 | 0.65 | 4.14 | 43750 | 3.1 | 4.14 | 10271 | 0.99 | 3.04 | 37000 | 2.93 | 3.7 | 48910 | 4.73 | 3.03 | 7604 | 1.12 | 1.99 | 24600 | 2.84 | 2.54 | 36210 | 5.33 | 1.99 | 7379 | 1.13 | 1.91 |  |  |  | 35140 | 5.37 | 1.92
11/06/19 | Live | Carrier | BRYANT | Preferred | Multizone All Ducted | 202345974 |  | HMSV-A-CB | 38MGRQ48E--3 | Ducted Indoor Units |  |  | 10.1 | 20.5 | 11.5 |  |  |  |  | FALSE | FALSE | FALSE |  | 68 | 66 | 72 | TRUE | Integrated | 150.0 | 1.When the unit power on and changed in heating mode,and if the outdoor temperature continue lower than 3C for 30 seconds,after running for 25mins, the base pan heater will be actived for 5 minutes. 2.If be on the defrost mode and the outdoor temperature lower 1C for 10 seconds the base pan heater will be actived and will be 5 mins delay inactive after defrost. | Works with 24V interface and third party thermostat | Wifi capable |  | R410A | USA, Canada | 9721 | 1.04 | 2.74 | 49000 | 4.75 | 3.02 | 46290 | 4.94 | 2.75 | 11036 | 0.83 | 3.9 | 52550 | 3.96 | 3.89 | 11346 | 1 | 3.33 | 50000 | 4.13 | 3.55 | 54030 | 4.78 | 3.31 | 7703 | 1.13 | 2 | 34000 | 3.66 | 2.72 | 36680 | 5.39 | 1.99 | 7587 | 1.16 | 1.92 |  |  |  | 36130 | 5.5 | 1.93
08/30/18 | Live | Carrier | BRYANT | Preferred Series | Singlezone Ducted, Compact Ducted | 200059142 |  | HRCU-A-CB | 38MAQB18R--3 | Mini-Splits | 40MBDQ18---3 |  | 12.5 | 20 | 11 |  |  |  |  | FALSE | FALSE | FALSE |  | 70 | 100 | 100 | TRUE | Integrated | 150.0 | 1.When the unit power on and changed in heating mode,and if the outdoor temperature continue lower than 3C for 30 seconds,after running for 25mins, the base pan heater will be actived for 5 minutes. 2.If be on the defrost mode and the outdoor temperature lower 1C for 10 seconds the base pan heater will be actived and will be 5 mins delay inactive after defrost. |  |  |  |  | USA, Canada | 4192 | 0.4 | 3.07 | 16500 | 1.36 | 3.56 | 19960 | 1.92 | 3.05 | 4229 | 0.38 | 3.26 | 20140 | 1.81 | 3.26 | 5500 | 0.39 | 4.13 | 19000 | 1.9 | 2.93 | 19000 | 1.74 | 3.2 | 5500 | 0.51 | 3.16 | 13400 | 1.45 | 2.71 | 20200 | 2.77 | 2.14 | 5500 | 0.68 | 2.37 |  |  |  | 19000 | 3.18 | 1.75
08/30/18 | Live | Carrier | BRYANT | Preferred Series | Singlezone Ducted, Compact Ducted | 200059144 |  | HRCU-A-CB | 38MAQB24R--3 | Mini-Splits | 40MBDQ24---3 |  | 12.5 | 20.5 | 12.5 |  |  |  |  | TRUE | TRUE | TRUE |  | 72 | 82 | 100 | TRUE | Integrated | 150.0 | 1.When the unit power on and changed in heating mode,and if the outdoor temperature continue lower than 3C for 30 seconds,after running for 25mins, the base pan heater will be actived for 5 minutes. 2.If be on the defrost mode and the outdoor temperature lower 1C for 10 seconds the base pan heater will be actived and will be 5 mins delay inactive after defrost. |  |  |  |  | USA, Canada | 6273 | 0.4 | 4.6 | 24000 | 1.92 | 3.66 | 29870 | 1.91 | 4.58 | 6111 | 0.42 | 4.26 | 29100 | 2.01 | 4.24 | 6000 | 0.42 | 4.19 | 24000 | 1.84 | 3.82 | 29250 | 2.74 | 3.13 | 6000 | 0.55 | 3.2 | 17300 | 1.98 | 2.56 | 25400 | 3.48 | 2.14 | 6000 | 0.74 | 2.38 |  |  |  | 24000 | 3.84 | 1.83
08/30/18 | Live | Carrier | BRYANT | Preferred Series | Singlezone Ducted, Compact Ducted | 201846963 |  | HRCU-A-CB | 38MAQB09R--3 |  | 40MBDQ09---3 |  | 13.5 | 23 | 12 |  |  |  |  | TRUE | TRUE | TRUE |  | 72 | 79 | 118 | TRUE | Integrated | 150.0 | 1.When the unit power is on/in heating mode,and if the outdoor temperature drops below 3oC for 30 seconds,after running for 25mins, the base pan heater will be actived for 5 minutes. 2.In defrost mode and the outdoor temperature lower 1oC for 10 seconds the base pan heater will be actived and will be 5 mins delay inactive after defrost. |  |  |  |  | USA, Canada | 2801 | 0.24 | 3.42 | 9000 | 0.62 | 4.25 | 13340 | 1.14 | 3.43 | 2646 | 0.21 | 3.69 | 12600 | 0.99 | 3.73 | 3160 | 0.19 | 4.87 | 10000 | 0.81 | 3.62 | 14963 | 1.28 | 3.43 | 2640 | 0.22 | 3.52 | 7200 | 0.77 | 2.74 | 13266 | 1.82 | 2.14 | 2325 | 0.21 | 3.24 |  |  |  | 11824 | 1.97 | 1.76
09/12/19 | Live | Carrier | BRYANT | Preferred | Singlezone Non-Ducted, Ceiling Placement | 201847029 |  | HRCU-A-CB-O | 38MBRQ36A--3 | Mini-Splits | 40MBFQ36---3 |  | 8 | 16 | 10 |  |  |  |  | FALSE | FALSE | FALSE |  | 66 | 62 | 66 | TRUE | Integrated | 150.0 | 1.When the unit power on and changed in heating mode,and if the outdoor temperature continue lower than 3C for 30 seconds,after running for 25mins, the base pan heater will be actived for 5 minutes. 2.If be on the defrost mode and the outdoor temperature lower 1C for 10 seconds the base pan heater will be actived and will be 5 mins delay inactive after defrost. | Works with 24V interface and third party thermostat | Wifi capable |  | R410A | USA, Canada | 7638 | 0.93 | 2.41 | 36000 | 4.5 | 2.34 | 36370 | 4.43 | 2.41 | 7230 | 0.82 | 2.58 | 34430 | 3.92 | 2.57 | 8482 | 0.65 | 3.82 | 38000 | 3.71 | 3 | 40390 | 3.11 | 3.81 | 6443 | 0.69 | 2.74 | 25400 | 3.03 | 2.46 | 30680 | 3.27 | 2.75 | 5324 | 0.68 | 2.29 |  |  |  | 25350 | 3.24 | 2.29
09/12/19 | Live | Carrier | BRYANT | Preferred | Singlezone Non-Ducted, Ceiling Placement | 201847025 |  | HRCU-A-CB-O | 38MBRQ36A--3 | Mini-Splits | 40MBCQ36---3 |  | 9 | 17.5 | 10.5 |  |  |  |  | FALSE | FALSE | FALSE |  | 66 | 62 | 66 | TRUE | Integrated | 150.0 | 1.When the unit power on and changed in heating mode,and if the outdoor temperature continue lower than 3C for 30 seconds,after running for 25mins, the base pan heater will be actived for 5 minutes. 2.If be on the defrost mode and the outdoor temperature lower 1C for 10 seconds the base pan heater will be actived and will be 5 mins delay inactive after defrost. | Works with 24V interface and third party thermostat | Wifi capable |  | R410A | USA, Canada | 7741 | 0.79 | 2.87 | 36000 | 4 | 2.64 | 36860 | 3.78 | 2.86 | 7348 | 0.56 | 3.85 | 34990 | 2.67 | 3.84 | 8429 | 0.71 | 3.48 | 38000 | 3.71 | 3 | 40140 | 3.38 | 3.48 | 6403 | 0.75 | 2.5 | 25200 | 3 | 2.46 | 30490 | 3.56 | 2.51 | 5290 | 0.74 | 2.1 |  |  |  | 25190 | 3.53 | 2.09
09/12/19 | Live | Carrier | BRYANT | Preferred | Singlezone Ducted, Compact Ducted | 200059146 |  | HRCU-A-CB | 38MBRQ36A--3 | Mini-Splits | 40MBDQ36---3 |  | 9 | 16.5 | 11.5 |  |  |  |  | FALSE | FALSE | FALSE |  | 69 | 62 | 71 | TRUE | Integrated | 150.0 | 1.When the unit power on and changed in heating mode,and if the outdoor temperature continue lower than 3C for 30 seconds,after running for 25mins, the base pan heater will be actived for 5 minutes. 2.If be on the defrost mode and the outdoor temperature lower 1C for 10 seconds the base pan heater will be actived and will be 5 mins delay inactive after defrost. | Works with 24V interface and third party thermostat | Wifi capable |  | R410A | USA, Canada | 7634 | 0.81 | 2.76 | 36000 | 4 | 2.64 | 36350 | 3.84 | 2.77 | 7247 | 0.57 | 3.73 | 34510 | 2.71 | 3.73 | 9626 | 0.9 | 3.13 | 40000 | 3.91 | 3 | 45840 | 4.28 | 3.14 | 7312 | 0.94 | 2.28 | 27600 | 3.29 | 2.46 | 34820 | 4.5 | 2.27 | 6042 | 0.94 | 1.88 |  |  |  | 28770 | 4.46 | 1.89
09/03/19 | Live | Carrier | BRYANT | Preferred | Singlezone Non-Ducted, Ceiling Placement | 200059150 |  | HRCU-A-CB-O | 38MAQB09R--3 | Mini-Splits | 40MBCQ09---3 |  | 13 | 20 | 10.8 |  |  |  |  | TRUE | FALSE | FALSE |  | 67 | 75 | 110 | TRUE | Integrated | 150.0 | 1.When the unit power on and changed in heating mode,and if the outdoor temperature continue lower than 3C for 30 seconds,after running for 25mins, the base pan heater will be actived for 5 minutes. 2.If be on the defrost mode and the outdoor temperature lower 1C for 10 seconds the base pan heater will be actived and will be 5 mins delay inactive after defrost. | Works with 24V interface and third party thermostat | Wifi capable |  | R410A | USA, Canada | 2489 | 0.26 | 2.81 | 9000 | 0.62 | 4.25 | 11850 | 1.25 | 2.78 | 2644 | 0.2 | 3.87 | 12590 | 0.96 | 3.84 | 3070 | 0.32 | 2.81 | 10000 | 0.89 | 3.29 | 14620 | 1.5 | 2.86 | 2617 | 0.41 | 1.87 | 6700 | 0.83 | 2.37 | 12460 | 1.97 | 1.85 | 2312 | 0.37 | 1.83 |  |  |  | 11010 | 1.76 | 1.83
07/26/19 | Live | Carrier | BRYANT | Preferred | Singlezone Non-Ducted, Ceiling Placement | 201846965 |  | HRCU-A-CB-O | 38MAQB18R--3 | Mini-Splits | 40MBFQ18---3 |  | 12.5 | 19.9 | 10.6 |  |  |  |  | TRUE | FALSE | FALSE |  | 74 | 82 | 103 | TRUE | Integrated | 150.0 | 1.When the unit power on and changed in heating mode,and if the outdoor temperature continue lower than 3C for 30 seconds,after running for 25mins, the base pan heater will be actived for 5 minutes. 2.If be on the defrost mode and the outdoor temperature lower 1C for 10 seconds the base pan heater will be actived and will be 5 mins delay inactive after defrost. | Works with 24V interface and third party thermostat | Wifi capable |  | R410A | USA, Canada | 4280 | 0.42 | 2.99 | 17000 | 1.49 | 3.34 | 20380 | 1.98 | 3.02 | 4059 | 0.31 | 3.84 | 19330 | 1.49 | 3.8 | 4744 | 0.47 | 2.96 | 18000 | 1.52 | 3.47 | 22590 | 2.23 | 2.97 | 4719 | 0.76 | 1.82 | 13400 | 1.65 | 2.38 | 22470 | 3.62 | 1.82 | 3929 | 0.66 | 1.74 |  |  |  | 18710 | 3.13 | 1.75
07/26/19 | Live | Carrier | BRYANT | Preferred | Singlezone Non-Ducted, Wall Placement | 8738644 |  | HRCU-A-CB-O | 38MAQB18R--3 | Mini-Splits | 619PEQ018BBMA |  | 12.5 | 20 | 10.3 |  |  |  |  | TRUE | FALSE | FALSE |  | 60 | 78 | 105 | TRUE | Integrated | 150.0 | 1.When the unit power on and changed in heating mode,and if the outdoor temperature continue lower than 3C for 30 seconds,after running for 25mins, the base pan heater will be actived for 5 minutes. 2.If be on the defrost mode and the outdoor temperature lower 1C for 10 seconds the base pan heater will be actived and will be 5 mins delay inactive after defrost. | Works with 24V interface and third party thermostat | Wifi capable |  | R410A | USA, Canada | 4192 | 0.4 | 3.07 | 17000 | 1.36 | 3.66 | 19960 | 1.92 | 3.05 | 4229 | 0.38 | 3.26 | 20140 | 1.81 | 3.26 | 5040 | 0.49 | 3.01 | 18000 | 1.68 | 3.14 | 24000 | 2.35 | 2.99 | 4830 | 0.63 | 2.25 | 10800 | 1.2 | 2.64 | 23000 | 3.01 | 2.24 | 3975 | 0.67 | 1.74 |  |  |  | 18930 | 3.17 | 1.75
07/26/19 | Live | Carrier | BRYANT | Preferred | Singlezone Non-Ducted, Ceiling Placement | 200059156 |  | HRCU-A-CB-O | 38MAQB12R--3 | Mini-Splits | 40MBFQ12---3 |  | 12.5 | 19.4 | 10.5 |  |  |  |  | TRUE | FALSE | FALSE |  | 80 | 81 | 100 | TRUE | Integrated | 150.0 | 1.When the unit power on and changed in heating mode,and if the outdoor temperature continue lower than 3C for 30 seconds,after running for 25mins, the base pan heater will be actived for 5 minutes. 2.If be on the defrost mode and the outdoor temperature lower 1C for 10 seconds the base pan heater will be actived and will be 5 mins delay inactive after defrost. | Works with 24V interface and third party thermostat | Wifi capable |  | R410A | USA, Canada | 2566 | 0.23 | 3.27 | 12000 | 1.28 | 2.75 | 12220 | 1.11 | 3.23 | 2644 | 0.2 | 3.87 | 12590 | 0.96 | 3.84 | 3110 | 0.31 | 2.94 | 12000 | 1.11 | 3.17 | 14810 | 1.5 | 2.89 | 2484 | 0.43 | 1.69 | 9600 | 1.13 | 2.49 | 11830 | 2.06 | 1.68 | 2522 | 0.42 | 1.76 |  |  |  | 12010 | 2 | 1.76
07/26/19 | Live | Carrier | BRYANT | Preferred | Singlezone Non-Ducted, Ceiling Placement | 201847024 |  | HRCU-A-CB-O | 38MAQB24R--3 | Mini-Splits | 40MBCQ24---3 |  | 11 | 20 | 11.5 |  |  |  |  | FALSE | FALSE | FALSE |  | 67 | 80 | 100 | TRUE | Integrated | 150.0 | 1.When the unit power on and changed in heating mode,and if the outdoor temperature continue lower than 3C for 30 seconds,after running for 25mins, the base pan heater will be actived for 5 minutes. 2.If be on the defrost mode and the outdoor temperature lower 1C for 10 seconds the base pan heater will be actived and will be 5 mins delay inactive after defrost. | Works with 24V interface and third party thermostat | Wifi capable |  | R410A | USA, Canada | 6273 | 0.4 | 4.6 | 24000 | 2.18 | 3.23 | 29870 | 1.91 | 4.58 | 6111 | 0.42 | 4.26 | 29100 | 2.01 | 4.24 | 6233 | 0.67 | 2.73 | 24000 | 2.03 | 3.46 | 29680 | 3.19 | 2.73 | 5397 | 0.81 | 1.95 | 16200 | 1.74 | 2.73 | 25700 | 3.87 | 1.95 | 5046 | 0.84 | 1.76 |  |  |  | 24030 | 3.98 | 1.77
07/26/19 | Live | Carrier | BRYANT | Preferred | Singlezone Non-Ducted, Ceiling Placement | 200059154 |  | HRCU-A-CB-O | 38MAQB12R--3 | Mini-Splits | 40MBCQ12---3 |  | 12.5 | 19.5 | 10.6 |  |  |  |  | TRUE | FALSE | FALSE |  | 72 | 81 | 101 | TRUE | Integrated | 150.0 | 1.When the unit power on and changed in heating mode,and if the outdoor temperature continue lower than 3C for 30 seconds,after running for 25mins, the base pan heater will be actived for 5 minutes. 2.If be on the defrost mode and the outdoor temperature lower 1C for 10 seconds the base pan heater will be actived and will be 5 mins delay inactive after defrost. | Works with 24V interface and third party thermostat | Wifi capable |  | R410A | USA, Canada | 2566 | 0.23 | 3.27 | 12000 | 1.28 | 2.75 | 12220 | 1.11 | 3.23 | 2644 | 0.2 | 3.87 | 12590 | 0.96 | 3.84 | 3163 | 0.33 | 2.81 | 12000 | 0.96 | 3.66 | 15060 | 1.55 | 2.85 | 2694 | 0.43 | 1.84 | 8700 | 1.06 | 2.41 | 12830 | 2.03 | 1.85 | 2566 | 0.42 | 1.79 |  |  |  | 12220 | 1.98 | 1.81
07/26/19 | Live | Carrier | BRYANT | Preferred | Singlezone Non-Ducted, Ceiling Placement | 201847028 |  | HRCU-A-CB-O | 38MAQB24R--3 | Mini-Splits | 40MBFQ24---3 |  | 11.5 | 20 | 11.5 |  |  |  |  | FALSE | FALSE | FALSE |  | 71 | 76 | 104 | TRUE | Integrated | 150.0 | 1.When the unit power on and changed in heating mode,and if the outdoor temperature continue lower than 3C for 30 seconds,after running for 25mins, the base pan heater will be actived for 5 minutes. 2.If be on the defrost mode and the outdoor temperature lower 1C for 10 seconds the base pan heater will be actived and will be 5 mins delay inactive after defrost. | Works with 24V interface and third party thermostat | Wifi capable |  | R410A | USA, Canada | 6119 | 0.6 | 2.99 | 24000 | 1.48 | 4.75 | 29140 | 2.85 | 3 | 5536 | 0.31 | 5.23 | 26360 | 1.49 | 5.18 | 6894 | 0.73 | 2.77 | 24000 | 2 | 3.52 | 32830 | 3.5 | 2.75 | 5874 | 0.87 | 1.98 | 17200 | 1.79 | 2.82 | 27970 | 4.16 | 1.97 | 5275 | 0.85 | 1.82 |  |  |  | 25120 | 4.07 | 1.81
07/26/19 | Live | Carrier | BRYANT | Preferred | Singlezone Non-Ducted, Wall Placement | 8738647 |  | HRCU-A-CB-O | 38MAQB12R--1 | Mini-Splits | 619PAQ012BBMA |  | 13 | 22 | 10.2 |  |  |  |  | TRUE | FALSE | FALSE |  | 63 | 51 | 54 | TRUE | Integrated | 150.0 | 1.When the unit power on and changed in heating mode,and if the outdoor temperature continue lower than 3C for 30 seconds,after running for 25mins, the base pan heater will be actived for 5 minutes. 2.If be on the defrost mode and the outdoor temperature lower 1C for 10 seconds the base pan heater will be actived and will be 5 mins delay inactive after defrost. | Works with 24V interface and third party thermostat | Wifi capable |  | R410A | USA, Canada | 2573 | 0.17 | 4.44 | 12000 | 0.92 | 3.82 | 12250 | 0.82 | 4.38 | 2568 | 0.22 | 3.42 | 12230 | 1.06 | 3.38 | 2671 | 0.21 | 3.73 | 12000 | 1.03 | 3.41 | 12720 | 1.01 | 3.69 | 1764 | 0.22 | 2.35 | 7600 | 0.86 | 2.59 | 8400 | 1.03 | 2.39 | 1363 | 0.21 | 1.9 |  |  |  | 6490 | 0.98 | 1.94
05/27/19 | Live | Carrier | BRYANT | Preferred | Singlezone Non-Ducted, Floor Placement | 201847030 |  | HRCU-A-CB-O | 38MBRQ48A--3 | Mini-Splits | 40MBFQ48---3 |  | 9.3 | 17.8 | 11 |  |  |  |  | FALSE | FALSE | FALSE |  | 70 | 77 | 87 | TRUE | Integrated | 150.0 | 1.When the unit power on and changed in heating mode,and if the outdoor temperature continue lower than 3C for 30 seconds,after running for 25mins, the base pan heater will be actived for 5 minutes. 2.If be on the defrost mode and the outdoor temperature lower 1C for 10 seconds the base pan heater will be actived and will be 5 mins delay inactive after defrost. | Works with 24V interface and third party thermostat | Wifi capable |  | R410A | USA, Canada | 10366 | 1.13 | 2.69 | 48000 | 5.35 | 2.63 | 49360 | 5.39 | 2.68 | 11309 | 0.98 | 3.38 | 53850 | 4.69 | 3.37 | 11768 | 1.14 | 3.03 | 50000 | 4.07 | 3.6 | 56040 | 5.43 | 3.02 | 9009 | 1.08 | 2.44 | 35000 | 4.85 | 2.11 | 42900 | 5.16 | 2.44 | 9167 | 1.32 | 2.04 |  |  |  | 43650 | 6.3 | 2.03
05/27/19 | Live | Carrier | BRYANT | Preferred | Singlezone Non-Ducted, Floor Placement | 201847031 |  | HRCU-A-CB-O | 38MBRQ58A--3 | Mini-Splits | 40MBFQ58---3 |  | 9.8 | 18 | 10.5 |  |  |  |  | FALSE | FALSE | FALSE |  | 65 | 56 | 55 | TRUE | Integrated | 150.0 | 1.When the unit power on and changed in heating mode,and if the outdoor temperature continue lower than 3C for 30 seconds,after running for 25mins, the base pan heater will be actived for 5 minutes. 2.If be on the defrost mode and the outdoor temperature lower 1C for 10 seconds the base pan heater will be actived and will be 5 mins delay inactive after defrost. | Works with 24V interface and third party thermostat | Wifi capable |  | R410A | USA, Canada | 11993 | 1.1 | 3.2 | 54000 | 5.11 | 3.1 | 57110 | 5.23 | 3.2 | 11094 | 0.73 | 4.45 | 52830 | 3.46 | 4.47 | 12382 | 1.12 | 3.24 | 60000 | 4.72 | 3.73 | 58960 | 5.36 | 3.22 | 9095 | 1.06 | 2.51 | 39000 | 4.79 | 2.39 | 43310 | 5.05 | 2.51 | 6980 | 1.05 | 1.95 |  |  |  | 33240 | 5.02 | 1.94
05/27/19 | Live | Carrier | BRYANT | Preferred | Singlezone Ducted, Compact Ducted | 200059148 |  | HRCU-A-CB | 38MBRQ48A--3 | Mini-Splits | 40MBDQ48---3 |  | 9.2 | 17.4 | 10.3 |  |  |  |  | FALSE | FALSE | FALSE |  | 67 | 67 | 76 | TRUE | Integrated | 150.0 | 1.When the unit power on and changed in heating mode,and if the outdoor temperature continue lower than 3C for 30 seconds,after running for 25mins, the base pan heater will be actived for 5 minutes. 2.If be on the defrost mode and the outdoor temperature lower 1C for 10 seconds the base pan heater will be actived and will be 5 mins delay inactive after defrost. | Works with 24V interface and third party thermostat | Wifi capable |  | R410A | USA, Canada | 10317 | 1.12 | 2.7 | 48000 | 5.05 | 2.79 | 49130 | 5.35 | 2.69 | 10739 | 1 | 3.15 | 51140 | 4.77 | 3.14 | 11783 | 1.13 | 3.06 | 49500 | 4.07 | 3.56 | 56110 | 5.39 | 3.05 | 9593 | 1.19 | 2.36 | 33400 | 3.92 | 2.5 | 45680 | 5.68 | 2.36 | 7959 | 1.15 | 2.03 |  |  |  | 37900 | 5.47 | 2.03
05/27/19 | Live | Carrier | BRYANT | Preferred | Singlezone Non-Ducted, Ceiling Placement | 201847026 |  | HRCU-A-CB-O | 38MBRQ48A--3 | Mini-Splits | 40MBCQ48---3 |  | 9.5 | 16.8 | 11 |  |  |  |  | FALSE | FALSE | FALSE |  | 70 | 67 | 75 | TRUE | Integrated | 150.0 | 1.When the unit power on and changed in heating mode,and if the outdoor temperature continue lower than 3C for 30 seconds,after running for 25mins, the base pan heater will be actived for 5 minutes. 2.If be on the defrost mode and the outdoor temperature lower 1C for 10 seconds the base pan heater will be actived and will be 5 mins delay inactive after defrost. | Works with 24V interface and third party thermostat | Wifi capable |  | R410A | USA, Canada | 10317 | 1.16 | 2.61 | 48000 | 5.05 | 2.79 | 49130 | 5.52 | 2.61 | 10739 | 1 | 3.15 | 51140 | 4.77 | 3.14 | 11783 | 1.13 | 3.06 | 50000 | 4.07 | 3.6 | 56110 | 5.39 | 3.05 | 9593 | 1.19 | 2.36 | 35000 | 3.92 | 2.62 | 45680 | 5.68 | 2.36 | 7959 | 1.15 | 2.03 |  |  |  | 37900 | 5.47 | 2.03
05/27/19 | Live | Carrier | BRYANT | Preferred | Singlezone Ducted, Compact Ducted | 201847027 |  | HRCU-A-CB | 38MBRQ58A--3 | Mini-Splits | 40MBDQ58---3 |  | 10 | 18 | 9 |  |  |  |  | FALSE | FALSE | FALSE |  | 60 | 56 | 57 | TRUE | Integrated | 150.0 | 1.When the unit power on and changed in heating mode,and if the outdoor temperature continue lower than 3C for 30 seconds,after running for 25mins, the base pan heater will be actived for 5 minutes. 2.If be on the defrost mode and the outdoor temperature lower 1C for 10 seconds the base pan heater will be actived and will be 5 mins delay inactive after defrost. | Works with 24V interface and third party thermostat | Wifi capable |  | R410A | USA, Canada | 12340 | 1.18 | 3.06 | 57000 | 5.52 | 3.03 | 58760 | 5.63 | 3.06 | 10758 | 0.77 | 4.09 | 51230 | 3.65 | 4.11 | 13205 | 1 | 3.87 | 62000 | 4.65 | 3.91 | 62880 | 4.74 | 3.89 | 9341 | 1.07 | 2.56 | 37600 | 4.21 | 2.62 | 44480 | 5.11 | 2.55 | 7459 | 1.01 | 2.16 |  |  |  | 35520 | 4.79 | 2.17
12/31/17 | Live | Carrier | BRYANT | Preferred Series | Singlezone Non-Ducted, Wall Placement | 8738643 |  | HRCU-A-CB-O | 38MAQB24R--3 | Mini-Splits | 619PEQ024BBMA |  | 13 | 20.5 | 10.3 |  |  |  |  | TRUE | FALSE | FALSE |  | 64 | 80 | 100 | TRUE | Integrated | 3000.0 | The heater will operated based on temperature, it will activate at 37F outdoor ambient and below. |  |  |  |  | USA, Canada | 6273 | 0.4 | 4.6 | 24000 | 1.92 | 3.66 | 29870 | 1.91 | 4.58 | 6111 | 0.42 | 4.26 | 29100 | 2.01 | 4.24 | 5500 | 0.32 | 5.04 | 24000 | 2.26 | 3.11 | 29680 | 3.19 | 2.73 | 4700 | 0.31 | 4.44 | 15400 | 1.71 | 2.64 | 25710 | 3.87 | 1.95 | 2856 | 0.3 | 2.79 |  |  |  | 24030 | 3.98 | 1.77
12/31/17 | Live | Carrier | BRYANT | Preferred Series | Singlezone Non-Ducted, Wall Placement | 8738646 |  | HRCU-A-CB-O | 38MAQB09R--3 | Mini-Splits | 619PEQ009BBMA |  | 14.5 | 25 | 11.2 |  |  |  |  | TRUE | FALSE | FALSE |  | 63 | 72 | 100 | TRUE | Integrated | 3000.0 | The heater will operated based on temperature, it will activate at 37F outdoor ambient and below. |  |  |  |  | USA, Canada | 2801 | 0.24 | 3.42 | 9000 | 0.62 | 4.25 | 13340 | 1.14 | 3.43 | 2930 | 0.33 | 2.6 | 13950 | 1.56 | 2.62 | 3500 | 0.15 | 6.84 | 10900 | 0.81 | 3.94 | 14980 | 1.39 | 3.16 | 2750 | 0.14 | 5.76 | 6900 | 0.74 | 2.73 | 13580 | 1.76 | 2.26 | 1907 | 0.13 | 4.3 |  |  |  | 10900 | 1.61 | 1.98
08/30/18 | Live | Carrier | BRYANT | Preferred Series | Singlezone Non-Ducted, Ceiling Placement | 200059158 |  | HRCU-A-CB-O | 38MAQB18R--3 | Mini-Splits | 40MBCQ18---3 |  | 12.5 | 20 | 10.5 |  |  |  |  | TRUE | FALSE | FALSE |  | 66 | 77 | 105 | TRUE | Integrated | 3.0 | The heater will operated based on temperature, it will activate at 37F outdoor ambient and below. |  |  |  |  | USA, Canada | 4145 | 0.41 | 2.96 | 16000 | 1.51 | 3.11 | 19740 | 1.96 | 2.95 | 3656 | 0.33 | 3.25 | 17410 | 1.59 | 3.21 | 4700 | 0.27 | 5.1 | 18000 | 1.53 | 3.45 | 24630 | 2.53 | 2.85 | 3750 | 0.25 | 4.4 | 12000 | 1.38 | 2.55 | 20590 | 2.93 | 2.06 | 2660 | 0.23 | 3.39 |  |  |  | 19010 | 3.18 | 1.75
03/05/18 | Live | Carrier | BRYANT | Evolution | Singlezone Non-Ducted, Wall Placement | 201753412 |  | HRCU-A-CB-O | 38MPRAQ12AA3 | Mini-Splits | 619PHAQ12XA3 |  | 13.5 | 32 | 14 |  |  |  |  | TRUE | FALSE | FALSE |  | 56 | 68 | 108 | TRUE | Integrated | 150.0 | 1.When the unit power on and changed in heating mode,and if the outdoor temperature continue lower than 3C for 30 seconds,after running for 25mins, the base pan heater will be actived for 5 minutes. 2.If be on the defrost mode and the outdoor temperature lower 1C for 10 seconds the base pan heater will be actived and will be 5 mins delay inactive after defrost. |  |  |  |  | USA, Canada | 3918 | 0.58 | 1.98 | 12000 | 0.89 | 3.95 | 15671 | 1.94 | 2.37 | 3687 | 0.53 | 2.04 | 14747 | 1.35 | 3.2 | 3660 | 0.19 | 5.65 | 12000 | 0.83 | 4.24 | 19100 | 1.97 | 2.84 | 2928 | 0.23 | 3.73 | 6800 | 0.75 | 2.66 | 16596 | 2.22 | 2.19 | 2562 | 0.2 | 3.75 |  |  |  | 13000 | 2.03 | 1.88
03/05/18 | Live | Carrier | BRYANT | Evolution | Singlezone Non-Ducted, Wall Placement | 201753409 |  | HRCU-A-CB-O | 38MPRAQ09AA3 | Mini-Splits | 619PHAQ09XA3 |  | 15 | 42 | 15 |  |  |  |  | TRUE | FALSE | FALSE |  | 72 | 76 | 130 | TRUE | integrated | 150.0 | 1.When the unit power on and changed in heating mode,and if the outdoor temperature continue lower than 3C for 30 seconds,after running for 25mins, the base pan heater will be actived for 5 minutes. 2.If be on the defrost mode and the outdoor temperature lower 1C for 10 seconds the base pan heater will be actived and will be 5 mins delay inactive after defrost. |  |  |  |  | USA, Canada | 3252 | 0.21 | 4.54 | 9000 | 0.58 | 4.55 | 13010 | 1.57 | 2.43 | 3545 | 0.16 | 6.49 | 13995 | 1.21 | 3.39 | 2750 | 0.16 | 5.04 | 10000 | 0.73 | 4.01 | 17012 | 1.69 | 2.95 | 2200 | 0.19 | 3.39 | 7200 | 0.76 | 2.78 | 15488 | 2.16 | 2.1 | 1925 | 0.17 | 3.32 |  |  |  | 13000 | 1.9 | 2.01
02/28/19 | Live | Carrier | BRYANT | Evolution | Singlezone Non-Ducted, Wall Placement | 202463636 |  | HRCU-A-CB-O | 38MPRAQ18AA3 | Mini-Splits | 619PHAQ18XA3 |  | 14.5 | 28.2 | 14 |  |  |  |  | TRUE | TRUE | TRUE |  | 68 | 69 | 100 | TRUE | integrated | 150 | 1.When the unit power on and changed in heating mode,and if the outdoor temperature continue lower than 3C for 30 seconds,after running for 25mins, the base pan heater will be actived for 5 minutes. 2.If be on the defrost mode and the outdoor temperature lower 1C for 10 seconds the base pan heater will be actived and will be 5 mins delay inactive after defrost. |  |  |  |  | USA, Canada | 6654 | 0.25 | 7.8 | 18000 | 3.64 | 1.45 | 26617 | 2.52 | 3.1 | 6987 | 0.22 | 9.31 | 27303 | 2.16 | 3.7 | 10930 | 0.6 | 5.34 | 18000 | 1.28 | 4.12 | 25760 | 2.41 | 3.13 | 6200 | 0.5 | 3.63 | 12300 | 1.13 | 3.19 | 22000 | 2.64 | 2.44 | 4920 | 0.49 | 2.94 |  |  |  | 18000 | 2.64 | 2
02/28/19 | Live | Carrier | BRYANT | Evolution | Singlezone Non-Ducted, Wall Placement | 202463637 |  | HRCU-A-CB-O | 38MPRAQ24AA3 | Mini-Splits | 619PHAQ24XA3 |  | 13.65 | 23.5 | 12 |  |  |  |  | TRUE | TRUE | TRUE |  | 64 | 88 | 100 | TRUE | integrated | 150 | 1.When the unit power on and changed in heating mode,and if the outdoor temperature continue lower than 3C for 30 seconds,after running for 25mins, the base pan heater will be actived for 5 minutes. 2.If be on the defrost mode and the outdoor temperature lower 1C for 10 seconds the base pan heater will be actived and will be 5 mins delay inactive after defrost. |  |  |  |  | USA, Canada | 7215 | 0.25 | 8.46 | 22000 | 1.15 | 5.61 | 28858 | 2.8 | 3.02 | 7525 | 0.23 | 9.59 | 29455 | 2.47 | 3.49 | 8990 | 0.6 | 4.39 | 24000 | 1.81 | 3.89 | 26970 | 2.76 | 2.86 | 6600 | 0.55 | 3.52 | 15450 | 1.51 | 3 | 22000 | 2.75 | 2.34 | 4800 | 0.65 | 2.16 |  |  |  | 24000 | 3.51 | 2
04/28/20 | Live | Carrier | BRYANT | Variable Refrigerant Flow | Multizone Mix of Ducted and Non-Ducted | 205282609 |  | HMSV-A-CB | 38VMB048HDS3-1 | Mixed Ducted and Non-Ducted Indoor Units |  |  | 10.4 | 18.5 | 9.4 |  |  |  |  | FALSE | FALSE | FALSE |  | 64 | 74 | 87 | TRUE | N/A | N/A | N/A | Central Controller accessory available for site-level control of multiple Carrier VRF Systems. Additional 24V Interface accessory available for use with 24V 3rd party controller. Secondary heat capabilities. | BACnet interface available for BACnet remote communication. 24V interface allows the connection of Wi-Fi capable controllers | System displays error codes on indoor unit display based on system performance | R-410A | USA, Canada | 23750 | 2.45 | 2.84 | 48000 | 5.05 | 2.79 | 48330 | 5.35 | 2.65 | 23750 | 2.09 | 3.33 | 50696 | 4.63 | 3.21 | 26250 | 2.18 | 3.53 | 52500 | 4.65 | 3.31 | 61670 | 4.55 | 3.97 | 25910 | 5.53 | 1.37 | 34000 | 3.97 | 2.51 | 50340 | 4.88 | 3.02 | 21458 | 5.55 | 1.13 |  |  |  | 45882 | 4.31 | 3.12
04/28/20 | Live | Carrier | BRYANT | Variable Refrigerant Flow | Multizone Mix of Ducted and Non-Ducted | 205282606 |  | HMSV-A-CB | 38VMB036HDS3-1 | Mixed Ducted and Non-Ducted Indoor Units |  |  | 12 | 18.5 | 9.4 |  |  |  |  | FALSE | FALSE | FALSE |  | 62 | 84 | 86 | TRUE | N/A | N/A | N/A | Central Controller accessory available for site-level control of multiple Carrier VRF Systems. Additional 24V Interface accessory available for use with 24V 3rd party controller. Secondary heat capabilities. | BACnet interface available for BACnet remote communication. 24V interface allows the connection of Wi-Fi capable controllers | System displays error codes on indoor unit display based on system performance | R-410A | USA, Canada | 18000 | 1.58 | 3.34 | 36000 | 3.45 | 3.06 | 36630 | 3.65 | 2.94 | 18000 | 1.33 | 3.97 | 38424 | 3.17 | 3.55 | 20000 | 1.52 | 3.86 | 40000 | 3.24 | 3.62 | 40750 | 3.23 | 3.7 | 20000 | 1.92 | 3.05 | 25000 | 2.86 | 2.56 | 36350 | 3.77 | 2.83 | 20000 | 1.79 | 3.27 |  |  |  | 34618 | 3.51 | 2.89
04/28/20 | Live | Carrier | BRYANT | Variable Refrigerant Flow | Multizone Mix of Ducted and Non-Ducted | 205282612 |  | HMSV-A-CB | 38VMB060HDS3-1 | Mixed Ducted and Non-Ducted Indoor Units |  |  | 9.4 | 18.4 | 10 |  |  |  |  | FALSE | FALSE | FALSE |  | 63 | 58 | 63 | TRUE | N/A | N/A | N/A | Central Controller accessory available for site-level control of multiple Carrier VRF Systems. Additional 24V Interface accessory available for use with 24V 3rd party controller. Secondary heat capabilities. | BACnet interface available for BACnet remote communication. 24V interface allows the connection of Wi-Fi capable controllers | System displays error codes on indoor unit display based on system performance | R-410A | USA, Canada | 30000 | 2.66 | 3.31 | 60000 | 5.5 | 3.2 | 61050 | 5.82 | 3.07 | 30000 | 2.27 | 3.87 | 64040 | 5.05 | 3.72 | 33000 | 2.83 | 3.42 | 66000 | 6.04 | 3.2 | 71790 | 6.04 | 3.48 | 31540 | 6.14 | 1.51 | 42000 | 5.07 | 2.43 | 50490 | 6.12 | 2.42 | 21774 | 6.16 | 1.04 |  |  |  | 41922 | 6.13 | 2
04/28/20 | Live | Carrier | BRYANT | Variable Refrigerant Flow | Multizone All Non-Ducted | 205282610 |  | HMSV-A-CB | 38VMB060HDS3-1 | Non-Ducted Indoor Units |  |  | 9.5 | 18.6 | 10 |  |  |  |  | FALSE | FALSE | FALSE |  | 63 | 58 | 63 | TRUE | N/A | N/A | N/A | Central Controller accessory available for site-level control of multiple Carrier VRF Systems. Additional 24V Interface accessory available for use with 24V 3rd party controller. Secondary heat capabilities. | BACnet interface available for BACnet remote communication. 24V interface allows the connection of Wi-Fi capable controllers | System displays error codes on indoor unit display based on system performance | R-410A | USA, Canada | 30000 | 2.66 | 3.31 | 60000 | 5.5 | 3.2 | 61050 | 5.82 | 3.07 | 30000 | 2.27 | 3.87 | 64040 | 5.05 | 3.72 | 33000 | 2.83 | 3.42 | 66000 | 6.04 | 3.2 | 71790 | 6.04 | 3.48 | 31540 | 6.14 | 1.51 | 42000 | 5.07 | 2.43 | 50490 | 6.12 | 2.42 | 21774 | 6.16 | 1.04 |  |  |  | 41922 | 6.13 | 2
04/28/20 | Live | Carrier | BRYANT | Variable Refrigerant Flow | Multizone All Non-Ducted | 201863367 |  | HMSV-A-CB | 38VMA060HDS3-1 | Non-Ducted Indoor Units |  |  | 9.5 | 18.6 | 10 |  |  |  |  | FALSE | FALSE | FALSE |  | 63 | 58 | 63 | TRUE | N/A | N/A | N/A | Central Controller accessory available for site-level control of multiple Carrier VRF Systems. Additional 24V Interface accessory available for use with 24V 3rd party controller. Secondary heat capabilities. | BACnet interface available for BACnet remote communication. 24V interface allows the connection of Wi-Fi capable controllers | System displays error codes on indoor unit display based on system performance | R-410A | USA, Canada | 30000 | 2.66 | 3.31 | 60000 | 5.5 | 3.2 | 61050 | 5.82 | 3.07 | 30000 | 2.27 | 3.87 | 64040 | 5.05 | 3.72 | 33000 | 2.83 | 3.42 | 66000 | 6.04 | 3.2 | 71790 | 6.04 | 3.48 | 31540 | 6.14 | 1.51 | 42000 | 5.07 | 2.43 | 50490 | 6.12 | 2.42 | 21774 | 6.16 | 1.04 |  |  |  | 41922 | 6.13 | 2
04/28/20 | Live | Carrier | BRYANT | Variable Refrigerant Flow | Multizone All Ducted | 205282611 |  | HMSV-A-CB | 38VMB060HDS3-1 | Ducted Indoor Units |  |  | 9.3 | 18.2 | 10 |  |  |  |  | FALSE | FALSE | FALSE |  | 63 | 58 | 63 | TRUE | N/A | N/A | N/A | Central Controller accessory available for site-level control of multiple Carrier VRF Systems. Additional 24V Interface accessory available for use with 24V 3rd party controller. Secondary heat capabilities. | BACnet interface available for BACnet remote communication. 24V interface allows the connection of Wi-Fi capable controllers | System displays error codes on indoor unit display based on system performance | R-410A | USA, Canada | 30000 | 2.66 | 3.31 | 60000 | 5.5 | 3.2 | 61050 | 5.82 | 3.07 | 30000 | 2.27 | 3.87 | 64040 | 5.05 | 3.72 | 33000 | 2.83 | 3.42 | 66000 | 6.04 | 3.2 | 71790 | 6.04 | 3.48 | 31540 | 6.14 | 1.51 | 42000 | 5.07 | 2.43 | 50490 | 6.12 | 2.42 | 21774 | 6.16 | 1.04 |  |  |  | 41922 | 6.13 | 2
04/28/20 | Live | Carrier | BRYANT | Variable Refrigerant Flow | Multizone All Ducted | 201863368 |  | HMSV-A-CB | 38VMA060HDS3-1 | Ducted Indoor Units |  |  | 9.3 | 18.2 | 10 |  |  |  |  | FALSE | FALSE | FALSE |  | 63 | 58 | 63 | TRUE | N/A | N/A | N/A | Central Controller accessory available for site-level control of multiple Carrier VRF Systems. Additional 24V Interface accessory available for use with 24V 3rd party controller. Secondary heat capabilities. | BACnet interface available for BACnet remote communication. 24V interface allows the connection of Wi-Fi capable controllers | System displays error codes on indoor unit display based on system performance | R-410A | USA, Canada | 30000 | 2.66 | 3.31 | 60000 | 5.5 | 3.2 | 61050 | 5.82 | 3.07 | 30000 | 2.27 | 3.87 | 64040 | 5.05 | 3.72 | 33000 | 2.83 | 3.42 | 66000 | 6.04 | 3.2 | 71790 | 6.04 | 3.48 | 31540 | 6.14 | 1.51 | 42000 | 5.07 | 2.43 | 50490 | 6.12 | 2.42 | 21774 | 6.16 | 1.04 |  |  |  | 41922 | 6.13 | 2
12/31/17 | Live | Carrier | BRYANT | Preferred Series | Singlezone Non-Ducted, Wall Placement | 8738645 |  | HRCU-A-CB-O | 38MAQB12R--3 | Mini-Splits | 619PEQ012BBMA |  | 13 | 22.5 | 12 |  |  |  |  | TRUE | FALSE | FALSE |  | 65 | 80 | 100 | TRUE | Integrated | 150 | 1.When the unit power on and changed in heating mode,and if the outdoor temperature continue lower than 3C for 30 seconds,after running for 25 mins, the basepan heater will be active for 5 minutes. 2.If be on the defrost mode and the outdoor temperature lower 1C for 10 seconds the base pan heater will be active and will be 5 mins delay inactive after defrost. | Works with 24V interface and third party thermostat | Wi-fi capable |  | R410A | USA, Canada | 2801 | 0.24 | 3.42 | 12000 | 0.96 | 3.66 | 13340 | 1.14 | 3.43 | 2930 | 0.33 | 2.6 | 13950 | 1.56 | 2.62 | 4000 | 0.18 | 6.51 | 12000 | 0.97 | 3.63 | 14980 | 1.39 | 3.16 | 3250 | 0.18 | 5.29 | 7800 | 0.86 | 2.66 | 13580 | 1.76 | 2.26 | 2030 | 0.14 | 4.25 |  |  |  | 12010 | 1.78 | 1.98
08/28/20 | Live | Carrier | BRYANT | Preferred | Singlezone Ducted, Centrally Ducted | 205921388 |  | HRCU-A-CB | 38MAQB24R--3 | Mini-Splits | 40MBAAQ24XA3 |  | 12.5 | 20 | 10 |  |  |  |  | FALSE | FALSE | FALSE |  | 60 | 72 | 93 | TRUE | Integrated | 150.0 | 1.When the unit power on and changed in heating mode,and if the outdoor temperature continue lower than 3C for 30 seconds,after running for 25mins, the base pan heater will be active for 5 minutes. 2.If be on the defrost mode and the outdoor temperature lower 1C for 10 seconds the base pan heater will be active and will be 5 mins delay inactive after defrost. | This system has an integrated 24V Interface and works with third party thermostats |  |  | R410A | USA, Canada | 8538 | 0.8 | 3.13 | 20800 | 2.93 | 2.08 | 32730 | 3.05 | 3.14 | 8663 | 0.69 | 3.68 | 33210 | 2.66 | 3.66 | 7430 | 0.63 | 3.46 | 29000 | 2.44 | 3.48 | 37150 | 3.14 | 3.47 | 5940 | 0.85 | 2.05 | 17500 | 2 | 2.56 | 29700 | 4.23 | 2.06 | 5394 | 0.83 | 1.9 |  |  |  | 26970 | 4.14 | 1.91
05/19/21 | Live | Carrier | BRYANT | Preferred | Singlezone Non-Ducted, Floor Placement | 206350342 |  | HRCU-A-CB-O | 38MARBQ12AA3 | Mini-Splits | 40MBFQ12--3 |  | 13 | 23 | 11.5 |  |  |  |  | TRUE | TRUE | TRUE |  | 70 | 86 | 104 | TRUE | Integrated | 150.0 | 1.When the unit power on and changed in heating mode,and if the outdoor temperature continue lower than 3C for 30 seconds,after running for 25mins, the base pan heater will be active for 5 minutes. 2.If be on the defrost mode and the outdoor temperature lower 1C for 10 seconds the base pan heater will be active and will be 5 mins delay inactive after defrost. | This system has an integrated 24V Interface and works with third party thermostats |  |  | R410A | USA, Canada | 2350 | 0.96 | 0.72 | 12000 | 0.78 | 4.51 | 17110 | 1.54 | 3.26 | 3356 | 0.8 | 1.23 | 17140 | 1.38 | 3.64 | 2350 | 0.21 | 3.28 | 12000 | 1.09 | 3.23 | 14460 | 1.32 | 3.21 | 1645 | 0.24 | 2.01 | 8400 | 1.23 | 2 | 13670 | 1.48 | 2.71 | 2445 | 0.32 | 2.24 |  |  |  | 12490 | 1.99 | 1.84
05/19/21 | Live | Carrier | BRYANT | Preferred | Singlezone Non-Ducted, Floor Placement | 206188257 |  | HRCU-A-CB-O | 38MBRBQ48AA3 | Mini-Splits | 40MBFQ48---3 |  | 9.3 | 18 | 11 |  |  |  |  | FALSE | FALSE | FALSE |  | 58 | 67 | 85 | TRUE | Integrated | 150.0 | 1.When the unit power on and changed in heating mode,and if the outdoor temperature continue lower than 3C for 30 seconds,after running for 25mins, the base pan heater will be active for 5 minutes. 2.If be on the defrost mode and the outdoor temperature lower 1C for 10 seconds the base pan heater will be active and will be 5 mins delay inactive after defrost. |  |  |  | R410A | USA, Canada | 16704 | 5.35 | 0.92 | 48000 | 0.22 | 63.94 | 60910 | 5.8 | 3.08 | 22275 | 4.96 | 1.32 | 64010 | 5.42 | 3.46 | 17400 | 1.7 | 3 | 50000 | 4.88 | 3 | 63630 | 6.21 | 3 | 10092 | 1.29 | 2.29 | 29000 | 3.69 | 2.3 | 49110 | 4.7 | 3.06 | 14859 | 1.38 | 3.16 |  |  |  | 42700 | 5.04 | 2.48
05/19/21 | Live | Carrier | BRYANT | Preferred | Singlezone Non-Ducted, Floor Placement | 206188254 |  | HRCU-A-CB-O | 38MBRBQ36AA3 | Mini-Splits | 40MBFQ36---3 |  | 8 | 17 | 10 |  |  |  |  | FALSE | FALSE | FALSE |  | 57 | 63 | 77 | TRUE | Integrated | 150.0 | 1.When the unit power on and changed in heating mode,and if the outdoor temperature continue lower than 3C for 30 seconds,after running for 25mins, the base pan heater will be active for 5 minutes. 2.If be on the defrost mode and the outdoor temperature lower 1C for 10 seconds the base pan heater will be active and will be 5 mins delay inactive after defrost. |  |  |  | R410A | USA, Canada | 10856 | 3.71 | 0.86 | 36000 | 0.3 | 35.17 | 41090 | 4 | 3.01 | 12826 | 3.39 | 1.11 | 42530 | 3.68 | 3.39 | 11460 | 1 | 3.36 | 38000 | 3.3 | 3.37 | 46310 | 4.03 | 3.37 | 6634 | 0.85 | 2.29 | 22000 | 2.8 | 2.3 | 32600 | 3.42 | 2.79 | 8845 | 1.04 | 2.49 |  |  |  | 29330 | 4.19 | 2.05
05/19/21 | Live | Carrier | BRYANT | Preferred | Singlezone Non-Ducted, Ceiling Placement | 206188255 |  | HRCU-A-CB-O | 38MBRBQ36AA3 | Mini-Splits | 40MBCQ36---3 |  | 9 | 17.6 | 10.6 |  |  |  |  | FALSE | FALSE | FALSE |  | 57 | 63 | 84 | TRUE | Integrated | 150.0 | 1.When the unit power on and changed in heating mode,and if the outdoor temperature continue lower than 3C for 30 seconds,after running for 25mins, the base pan heater will be active for 5 minutes. 2.If be on the defrost mode and the outdoor temperature lower 1C for 10 seconds the base pan heater will be active and will be 5 mins delay inactive after defrost. |  |  |  | R410A | USA, Canada | 11936 | 3.41 | 1.03 | 36000 | 0.36 | 29.31 | 41190 | 3.67 | 3.29 | 14138 | 3.11 | 1.33 | 42640 | 3.37 | 3.71 | 12600 | 1.23 | 3 | 38000 | 3.7 | 3.01 | 50890 | 4.95 | 3.01 | 7294 | 0.86 | 2.49 | 22000 | 2.59 | 2.49 | 35820 | 3.47 | 3.03 | 10686 | 0.97 | 3.23 |  |  |  | 32230 | 3.92 | 2.41
05/19/21 | Live | Carrier | BRYANT | Preferred | Singlezone Non-Ducted, Ceiling Placement | 206350340 |  | HRCU-A-CB-O | 38MARBQ12AA3 | Mini-Splits | 40MBCQ12--3 |  | 12.7 | 21.5 | 10.6 |  |  |  |  | TRUE | TRUE | TRUE |  | 65 | 84 | 101 | TRUE | Integrated | 150.0 | 1.When the unit power on and changed in heating mode,and if the outdoor temperature continue lower than 3C for 30 seconds,after running for 25mins, the base pan heater will be active for 5 minutes. 2.If be on the defrost mode and the outdoor temperature lower 1C for 10 seconds the base pan heater will be active and will be 5 mins delay inactive after defrost. | This system has an integrated 24V Interface and works with third party thermostats |  |  | R410A | USA, Canada | 2000 | 1.26 | 0.47 | 12000 | 0.92 | 3.82 | 18230 | 1.31 | 4.08 | 3050 | 1.06 | 0.84 | 18300 | 1.11 | 4.83 | 2000 | 0.18 | 3.26 | 12000 | 1.09 | 3.23 | 14440 | 1.31 | 3.23 | 1316 | 0.18 | 2.14 | 7900 | 1.05 | 2.21 | 14400 | 1.27 | 3.32 | 2021 | 0.26 | 2.28 |  |  |  | 12130 | 1.91 | 1.86
05/19/21 | Live | Carrier | BRYANT | Preferred | Singlezone Non-Ducted, Ceiling Placement | 206188258 |  | HRCU-A-CB-O | 38MBRBQ48AA3 | Mini-Splits | 40MBCQ48---3 |  | 9.5 | 17 | 11 |  |  |  |  | FALSE | FALSE | FALSE |  | 58 | 62 | 74 | TRUE | Integrated | 150.0 | 1.When the unit power on and changed in heating mode,and if the outdoor temperature continue lower than 3C for 30 seconds,after running for 25mins, the base pan heater will be active for 5 minutes. 2.If be on the defrost mode and the outdoor temperature lower 1C for 10 seconds the base pan heater will be active and will be 5 mins delay inactive after defrost. |  |  |  | R410A | USA, Canada | 14630 | 4.75 | 0.9 | 48000 | 0.23 | 61.16 | 57970 | 5.15 | 3.3 | 18568 | 4.4 | 1.24 | 60920 | 4.81 | 3.71 | 15240 | 1.44 | 3.1 | 50000 | 4.73 | 3.1 | 59610 | 5.63 | 3.1 | 8839 | 1.04 | 2.49 | 29000 | 3.4 | 2.5 | 43020 | 4.05 | 3.11 | 11399 | 1.14 | 2.93 |  |  |  | 37400 | 4.47 | 2.45
05/19/21 | Live | Carrier | BRYANT | Preferred | Singlezone Non-Ducted, Wall Placement | 206348142 |  | HRCU-A-CB-O | 38MARBQ09AA3 | Mini-Splits | 619AHBQ09XA3 |  | 16.2 | 28.1 | 13 |  |  |  |  | TRUE | TRUE | TRUE |  | 63 | 77 | 101 | TRUE | Integrated | 150.0 | 1.When the unit power on and changed in heating mode,and if the outdoor temperature continue lower than 3C for 30 seconds,after running for 25mins, the base pan heater will be active for 5 minutes. 2.If be on the defrost mode and the outdoor temperature lower 1C for 10 seconds the base pan heater will be active and will be 5 mins delay inactive after defrost. | This system has an integrated 24V Interface and works with third party thermostats |  |  | R410A | USA, Canada | 3813 | 1.1 | 1.02 | 9000 | 1.13 | 2.33 | 15410 | 1.16 | 3.89 | 6750 | 1.01 | 1.96 | 15930 | 1.07 | 4.36 | 5000 | 0.38 | 3.86 | 11800 | 0.91 | 3.8 | 15400 | 1.18 | 3.82 | 3177 | 0.31 | 3 | 7500 | 0.73 | 3.01 | 14270 | 0.96 | 4.36 | 5050 | 0.63 | 2.35 |  |  |  | 11920 | 1.94 | 1.8
05/19/21 | Live | Carrier | BRYANT | Preferred | Singlezone Non-Ducted, Wall Placement | 206400649 |  | HRCU-A-CB-O | 38MARBQ12AA3 | Mini-Splits | 619PEQ012BBMA |  | 13.5 | 24.5 | 12 |  |  |  |  | TRUE | TRUE | TRUE |  | 62 | 86 | 102 | TRUE | Integrated | 150.0 | 1.When the unit power on and changed in heating mode,and if the outdoor temperature continue lower than 3C for 30 seconds,after running for 25mins, the base pan heater will be active for 5 minutes. 2.If be on the defrost mode and the outdoor temperature lower 1C for 10 seconds the base pan heater will be active and will be 5 mins delay inactive after defrost. | This system has an integrated 24V Interface and works with third party thermostats |  |  | R410A | USA, Canada | 5000 | 1.21 | 1.21 | 12000 | 0.94 | 3.74 | 16410 | 1.27 | 3.79 | 6979 | 1 | 2.05 | 16750 | 1.06 | 4.63 | 5000 | 0.38 | 3.86 | 12000 | 0.92 | 3.82 | 14300 | 1.1 | 3.81 | 3125 | 0.31 | 2.95 | 7500 | 0.73 | 3.01 | 13960 | 0.87 | 4.7 | 5145 | 0.72 | 2.09 |  |  |  | 12350 | 2.07 | 1.75
05/19/21 | Live | Carrier | BRYANT | Preferred | Singlezone Non-Ducted, Wall Placement | 206348141 |  | HRCU-A-CB-O | 38MARBQ12AA1 | Mini-Splits | 619AHBQ12XA1 |  | 13 | 23 | 11.6 |  |  |  |  | TRUE | FALSE | TRUE |  | 61 | 45 | 57 | TRUE | Integrated | 150.0 | 1.When the unit power on and changed in heating mode,and if the outdoor temperature continue lower than 3C for 30 seconds,after running for 25mins, the base pan heater will be active for 5 minutes. 2.If be on the defrost mode and the outdoor temperature lower 1C for 10 seconds the base pan heater will be active and will be 5 mins delay inactive after defrost. | This system has an integrated 24V Interface and works with third party thermostats |  |  | R410A | USA, Canada | 4958 | 1.03 | 1.41 | 12000 | 1.17 | 3.01 | 14540 | 1.08 | 3.95 | 6008 | 0.84 | 2.1 | 14540 | 0.89 | 4.79 | 5000 | 0.4 | 3.66 | 12100 | 0.96 | 3.69 | 15300 | 1.21 | 3.71 | 3099 | 0.34 | 2.67 | 7400 | 0.82 | 2.64 | 9483 | 1.04 | 2.67 | 2884 | 0.31 | 2.73 |  |  |  | 6980 | 0.94 | 2.18
05/19/21 | Live | Carrier | BRYANT | Preferred | Singlezone Non-Ducted, Wall Placement | 206400651 |  | HRCU-A-CB-O | 38MARBQ24AA3 | Mini-Splits | 619PEQ024BBMA |  | 13 | 21 | 12 |  |  |  |  | TRUE | TRUE | TRUE |  | 68 | 86 | 87 | TRUE | Integrated | 150.0 | 1.When the unit power on and changed in heating mode,and if the outdoor temperature continue lower than 3C for 30 seconds,after running for 25mins, the base pan heater will be active for 5 minutes. 2.If be on the defrost mode and the outdoor temperature lower 1C for 10 seconds the base pan heater will be active and will be 5 mins delay inactive after defrost. | This system has an integrated 24V Interface and works with third party thermostats |  |  | R410A | USA, Canada | 7117 | 2.23 | 0.94 | 24000 | 0.44 | 15.99 | 26080 | 2.29 | 3.34 | 8131 | 2.04 | 1.17 | 27420 | 2.1 | 3.83 | 8600 | 0.74 | 3.41 | 29000 | 2.5 | 3.4 | 29470 | 2.54 | 3.4 | 5871 | 0.56 | 3.07 | 19800 | 1.9 | 3.05 | 28250 | 1.93 | 4.29 | 7562 | 1.25 | 1.77 |  |  |  | 25500 | 4.27 | 1.75
05/19/21 | Live | Carrier | BRYANT | Preferred | Singlezone Non-Ducted, Wall Placement | 206396037 |  | HRCU-A-CB-O | 38MAQB09R--3 | Mini-Splits | 619AHBQ09XA3 |  | 13 | 23 | 10 |  |  |  |  | FALSE | FALSE | FALSE |  | 58 | 72 | 90 | TRUE | Integrated | 150.0 | 1.When the unit power on and changed in heating mode,and if the outdoor temperature continue lower than 3C for 30 seconds,after running for 25mins, the base pan heater will be active for 5 minutes. 2.If be on the defrost mode and the outdoor temperature lower 1C for 10 seconds the base pan heater will be active and will be 5 mins delay inactive after defrost. | This system has an integrated 24V Interface and works with third party thermostats |  |  | R410A | USA, Canada | 2801 | 0.24 | 3.42 | 9000 | 0.62 | 4.25 | 13340 | 1.14 | 3.43 | 2930 | 0.33 | 2.6 | 13950 | 1.56 | 2.62 | 3500 | 0.15 | 6.84 | 12000 | 0.81 | 4.34 | 14980 | 1.39 | 3.16 | 2750 | 0.14 | 5.76 | 7000 | 0.74 | 2.77 | 13580 | 1.76 | 2.26 | 1907 | 0.13 | 4.3 |  |  |  | 10900 | 1.61 | 1.98
05/19/21 | Live | Carrier | BRYANT | Preferred | Singlezone Non-Ducted, Wall Placement | 206396039 |  | HRCU-A-CB-O | 38MAQB18R--3 | Mini-Splits | 619AHBQ18XA3 |  | 12.5 | 21 | 10 |  |  |  |  | FALSE | FALSE | FALSE |  | 61 | 78 | 105 | TRUE | Integrated | 150.0 | 1.When the unit power on and changed in heating mode,and if the outdoor temperature continue lower than 3C for 30 seconds,after running for 25mins, the base pan heater will be active for 5 minutes. 2.If be on the defrost mode and the outdoor temperature lower 1C for 10 seconds the base pan heater will be active and will be 5 mins delay inactive after defrost. | This system has an integrated 24V Interface and works with third party thermostats |  |  | R410A | USA, Canada | 4192 | 0.4 | 3.07 | 17000 | 1.36 | 3.66 | 19960 | 1.92 | 3.05 | 4229 | 0.38 | 3.26 | 20140 | 1.81 | 3.26 | 5040 | 0.49 | 3.01 | 18000 | 1.68 | 3.14 | 24000 | 2.35 | 2.99 | 4830 | 0.63 | 2.25 | 11000 | 1.2 | 2.69 | 23000 | 3.01 | 2.24 | 3975 | 0.67 | 1.74 |  |  |  | 18930 | 3.17 | 1.75
05/19/21 | Live | Carrier | BRYANT | Preferred | Singlezone Non-Ducted, Wall Placement | 206396038 |  | HRCU-A-CB-O | 38MAQB12R--3 | Mini-Splits | 619AHBQ12XA3 |  | 12 | 21 | 10.5 |  |  |  |  | TRUE | FALSE | FALSE |  | 62 | 80 | 100 | TRUE | Integrated | 150.0 | 1.When the unit power on and changed in heating mode,and if the outdoor temperature continue lower than 3C for 30 seconds,after running for 25mins, the base pan heater will be active for 5 minutes. 2.If be on the defrost mode and the outdoor temperature lower 1C for 10 seconds the base pan heater will be active and will be 5 mins delay inactive after defrost. | This system has an integrated 24V Interface and works with third party thermostats |  |  | R410A | USA, Canada | 2801 | 0.24 | 3.42 | 12000 | 0.96 | 3.66 | 13340 | 1.14 | 3.43 | 2930 | 0.33 | 2.6 | 13950 | 1.56 | 2.62 | 4000 | 0.18 | 6.51 | 12000 | 0.97 | 3.63 | 14980 | 1.39 | 3.16 | 3250 | 0.18 | 5.29 | 7500 | 0.86 | 2.56 | 13580 | 1.76 | 2.26 | 2030 | 0.14 | 4.25 |  |  |  | 12010 | 1.78 | 1.98
05/19/21 | Live | Carrier | BRYANT | Preferred | Singlezone Non-Ducted, Wall Placement | 206396040 |  | HRCU-A-CB-O | 38MAQB24R--3 | Mini-Splits | 619AHBQ24XA3 |  | 12 | 19 | 10.5 |  |  |  |  | FALSE | FALSE | FALSE |  | 64 | 80 | 82 | TRUE | Integrated | 150.0 | 1.When the unit power on and changed in heating mode,and if the outdoor temperature continue lower than 3C for 30 seconds,after running for 25mins, the base pan heater will be active for 5 minutes. 2.If be on the defrost mode and the outdoor temperature lower 1C for 10 seconds the base pan heater will be active and will be 5 mins delay inactive after defrost. | This system has an integrated 24V Interface and works with third party thermostats |  |  | R410A | USA, Canada | 6273 | 0.4 | 4.6 | 24000 | 1.92 | 3.66 | 29870 | 1.91 | 4.58 | 6111 | 0.42 | 4.26 | 29100 | 2.01 | 4.24 | 5500 | 0.32 | 5.04 | 29000 | 2.26 | 3.76 | 29680 | 3.19 | 2.73 | 4700 | 0.31 | 4.44 | 18800 | 1.71 | 3.22 | 25710 | 3.87 | 1.95 | 2856 | 0.3 | 2.79 |  |  |  | 24030 | 3.98 | 1.77
05/19/21 | Live | Carrier | BRYANT | Preferred | Singlezone Non-Ducted, Wall Placement | 206400650 |  | HRCU-A-CB-O | 38MARBQ18AA3 | Mini-Splits | 619PEQ018BBMA |  | 12.5 | 20.5 | 11 |  |  |  |  | TRUE | FALSE | FALSE |  | 60 | 81 | 98 | TRUE | Integrated | 150.0 | 1.When the unit power on and changed in heating mode,and if the outdoor temperature continue lower than 3C for 30 seconds,after running for 25mins, the base pan heater will be active for 5 minutes. 2.If be on the defrost mode and the outdoor temperature lower 1C for 10 seconds the base pan heater will be active and will be 5 mins delay inactive after defrost. | This system has an integrated 24V Interface and works with third party thermostats |  |  | R410A | USA, Canada | 8400 | 1.73 | 1.42 | 18000 | 0.64 | 8.24 | 22230 | 1.9 | 3.43 | 10668 | 1.47 | 2.13 | 22860 | 1.64 | 4.09 | 8400 | 0.79 | 3.12 | 18000 | 1.7 | 3.1 | 21960 | 2.08 | 3.09 | 5040 | 0.53 | 2.79 | 10800 | 1.13 | 2.8 | 17630 | 1.38 | 3.74 | 8306 | 1.12 | 2.17 |  |  |  | 17800 | 2.93 | 1.78
05/19/21 | Live | Carrier | BRYANT | Preferred | Singlezone Ducted, Centrally Ducted | 205788726 |  | HRCU-A-CB | 38MBRBQ36AA3 | Mini-Splits | 40MBAAQ36XA3 |  | 8.5 | 16.5 | 10.4 |  |  |  |  | FALSE | FALSE | FALSE |  | 64 | 62 | 66 | TRUE | Integrated | 150.0 | 1.When the unit power on and changed in heating mode,and if the outdoor temperature continue lower than 3C for 30 seconds,after running for 25mins, the base pan heater will be active for 5 minutes. 2.If be on the defrost mode and the outdoor temperature lower 1C for 10 seconds the base pan heater will be active and will be 5 mins delay inactive after defrost. |  |  |  | R410A | USA, Canada | 10901 | 4.1 | 0.78 | 36000 | 0.24 | 43.96 | 38260 | 4.35 | 2.58 | 12130 | 3.74 | 0.95 | 40060 | 3.97 | 2.96 | 11810 | 1.08 | 3.2 | 39000 | 3.57 | 3.2 | 41360 | 3.79 | 3.2 | 7570 | 0.91 | 2.44 | 25000 | 2.99 | 2.45 | 28840 | 3.17 | 2.67 | 7827 | 0.94 | 2.44 |  |  |  | 25850 | 3.29 | 2.3
05/19/21 | Live | Carrier | BRYANT | Preferred | Singlezone Ducted, Centrally Ducted | 205788727 |  | HRCU-A-CB | 38MBRBQ48AA3 | Mini-Splits | 40MBAAQ48XA3 |  | 8.2 | 16 | 9.5 |  |  |  |  | FALSE | FALSE | FALSE |  | 65 | 55 | 57 | TRUE | Integrated | 150.0 | 1.When the unit power on and changed in heating mode,and if the outdoor temperature continue lower than 3C for 30 seconds,after running for 25mins, the base pan heater will be active for 5 minutes. 2.If be on the defrost mode and the outdoor temperature lower 1C for 10 seconds the base pan heater will be active and will be 5 mins delay inactive after defrost. |  |  |  | R410A | USA, Canada | 13326 | 5.56 | 0.7 | 48000 | 0.17 | 82.75 | 58070 | 6.09 | 2.79 | 16952 | 5.12 | 0.97 | 61060 | 5.65 | 3.17 | 15270 | 1.72 | 2.6 | 55000 | 6.2 | 2.6 | 56770 | 6.4 | 2.6 | 9994 | 1.41 | 2.08 | 36000 | 5.07 | 2.08 | 40540 | 5.23 | 2.27 | 8770 | 1.2 | 2.14 |  |  |  | 31590 | 4.45 | 2.08
05/19/21 | Live | Carrier | BRYANT | Preferred | Singlezone Ducted, Compact Ducted | 206350341 |  | HRCU-A-CB | 38MARBQ12AA3 | Mini-Splits | 40MBDQ12--3 |  | 13 | 21.5 | 11.5 |  |  |  |  | TRUE | TRUE | TRUE |  | 69 | 81 | 105 | TRUE | Integrated | 150.0 | 1.When the unit power on and changed in heating mode,and if the outdoor temperature continue lower than 3C for 30 seconds,after running for 25mins, the base pan heater will be active for 5 minutes. 2.If be on the defrost mode and the outdoor temperature lower 1C for 10 seconds the base pan heater will be active and will be 5 mins delay inactive after defrost. | This system has an integrated 24V Interface and works with third party thermostats |  |  | R410A | USA, Canada | 1800 | 1.26 | 0.42 | 12000 | 1 | 3.52 | 16320 | 1.3 | 3.68 | 2455 | 1.07 | 0.67 | 16370 | 1.1 | 4.36 | 1800 | 0.15 | 3.52 | 12000 | 1 | 3.52 | 15570 | 1.3 | 3.51 | 1245 | 0.18 | 2.03 | 8300 | 1.22 | 1.99 | 13850 | 1.58 | 2.57 | 1902 | 0.23 | 2.42 |  |  |  | 12680 | 1.99 | 1.87
05/19/21 | Live | Carrier | BRYANT | Preferred | Singlezone Ducted, Compact Ducted | 206350347 |  | HRCU-A-CB | 38MARBQ24AA3 | Mini-Splits | 40MBDQ24--3 |  | 12.5 | 20.6 | 12.6 |  |  |  |  | TRUE | TRUE | TRUE |  | 58 | 85 | 113 | TRUE | Integrated | 150.0 | 1.When the unit power on and changed in heating mode,and if the outdoor temperature continue lower than 3C for 30 seconds,after running for 25mins, the base pan heater will be active for 5 minutes. 2.If be on the defrost mode and the outdoor temperature lower 1C for 10 seconds the base pan heater will be active and will be 5 mins delay inactive after defrost. | This system has an integrated 24V Interface and works with third party thermostats |  |  | R410A | USA, Canada | 11902 | 2.1 | 1.66 | 24000 | 0.43 | 16.36 | 33310 | 3.05 | 3.2 | 17828 | 1.8 | 2.9 | 35950 | 2.75 | 3.83 | 12200 | 0.98 | 3.65 | 24600 | 1.97 | 3.66 | 32480 | 2.6 | 3.66 | 7191 | 0.75 | 2.81 | 14500 | 1.52 | 2.8 | 27970 | 2 | 4.1 | 13841 | 1.53 | 2.65 |  |  |  | 27910 | 4.07 | 2.01
05/19/21 | Live | Carrier | BRYANT | Preferred | Singlezone Ducted, Compact Ducted | 206188256 |  | HRCU-A-CB | 38MBRBQ36AA3 | Mini-Splits | 40MBDQ36---3 |  | 9 | 16.7 | 11.5 |  |  |  |  | FALSE | FALSE | FALSE |  | 67 | 63 | 72 | TRUE | Integrated | 150.0 | 1.When the unit power on and changed in heating mode,and if the outdoor temperature continue lower than 3C for 30 seconds,after running for 25mins, the base pan heater will be active for 5 minutes. 2.If be on the defrost mode and the outdoor temperature lower 1C for 10 seconds the base pan heater will be active and will be 5 mins delay inactive after defrost. |  |  |  | R410A | USA, Canada | 10260 | 3.55 | 0.85 | 36000 | 0.3 | 35.17 | 41050 | 3.82 | 3.15 | 12112 | 3.24 | 1.1 | 42500 | 3.51 | 3.55 | 11400 | 0.99 | 3.37 | 40000 | 3.48 | 3.37 | 46050 | 4 | 3.37 | 7695 | 0.87 | 2.59 | 27000 | 3.04 | 2.6 | 32420 | 3.5 | 2.71 | 8313 | 0.85 | 2.87 |  |  |  | 29170 | 3.42 | 2.5
05/19/21 | Live | Carrier | BRYANT | Preferred | Singlezone Ducted, Compact Ducted | 206188259 |  | HRCU-A-CB | 38MBRBQ48AA3 | Mini-Splits | 40MBDQ48---3 |  | 9.2 | 17.4 | 10.3 |  |  |  |  | FALSE | FALSE | FALSE |  | 58 | 62 | 79 | TRUE | Integrated | 150.0 | 1.When the unit power on and changed in heating mode,and if the outdoor temperature continue lower than 3C for 30 seconds,after running for 25mins, the base pan heater will be active for 5 minutes. 2.If be on the defrost mode and the outdoor temperature lower 1C for 10 seconds the base pan heater will be active and will be 5 mins delay inactive after defrost. |  |  |  | R410A | USA, Canada | 19478 | 5.52 | 1.03 | 48000 | 0.21 | 66.99 | 63470 | 5.99 | 3.11 | 27066 | 5.12 | 1.55 | 66700 | 5.59 | 3.5 | 20290 | 1.98 | 3 | 50000 | 4.88 | 3 | 63690 | 6.22 | 3 | 11768 | 1.38 | 2.5 | 29000 | 3.4 | 2.5 | 45950 | 4.33 | 3.11 | 16211 | 1.7 | 2.79 |  |  |  | 39950 | 5.34 | 2.19
10/20/21 | Live | Carrier | BRYANT | Preferred | Singlezone Ducted, Centrally Ducted | 206900198 |  | HRCU-A-CB | 38MARBQ30AA3 |  | FMA4X30**AL* |  | 10 | 16.5 | 12 |  |  |  |  | FALSE | FALSE | FALSE |  | 66 | 52 | 55 | TRUE | Integrated | 150.0 | 1.When the unit power on and changed in heating mode,and if the outdoor temperature continue lower than 3C for 30 seconds,after running for 25mins, the base pan heater will be active for 5 minutes. 2.If be on the defrost mode and the outdoor temperature lower 1C for 10 seconds the base pan heater will be active and will be 5 mins delay inactive after defrost. |  |  |  | R410A | USA, Canada | 8428 | 0.84 | 2.94 | 29400 | 2.94 | 2.93 | 31271 | 3.13 | 2.93 | 8313 | 0.62 | 3.93 | 29000 | 2.16 | 3.93 | 8370 | 0.66 | 3.72 | 29200 | 2.29 | 3.74 | 31059 | 2.43 | 3.75 | 5561 | 0.58 | 2.81 | 19400 | 2.03 | 2.8 | 20635 | 2.16 | 2.8 | 4437 | 0.65 | 2 |  |  |  | 16250 | 2.38 | 2
10/20/21 | Live | Carrier | BRYANT | Preferred | Singlezone Ducted, Centrally Ducted | 207198865 |  | HRCU-A-CB | 38MARBQ30AA3 |  | FB4CNP030L |  | 10 | 17.5 | 11.5 |  |  |  |  | FALSE | FALSE | FALSE |  | 67 | 53 | 56 | TRUE | Integrated | 150.0 | 1.When the unit power on and changed in heating mode,and if the outdoor temperature continue lower than 3C for 30 seconds,after running for 25mins, the base pan heater will be active for 5 minutes. 2.If be on the defrost mode and the outdoor temperature lower 1C for 10 seconds the base pan heater will be active and will be 5 mins delay inactive after defrost. |  |  |  | R410A | USA, Canada | 8084 | 0.81 | 2.92 | 28200 | 2.82 | 2.93 | 29995 | 3 | 2.93 | 7912 | 0.59 | 3.93 | 27600 | 2.08 | 3.89 | 8141 | 0.71 | 3.36 | 28400 | 2.49 | 3.34 | 30208 | 2.65 | 3.34 | 5475 | 0.62 | 2.59 | 19100 | 2.17 | 2.58 | 20316 | 2.31 | 2.58 | 4408 | 0.65 | 1.99 |  |  |  | 16150 | 2.37 | 2
10/20/21 | Live | Carrier | BRYANT | Preferred | Singlezone Ducted, Centrally Ducted | 206900199 |  | HRCU-A-CB | 38MARBQ30AA3 |  | FX4DNF031L |  | 10 | 17 | 11.5 |  |  |  |  | FALSE | FALSE | FALSE |  | 67 | 53 | 57 | TRUE | Integrated | 150.0 | 1.When the unit power on and changed in heating mode,and if the outdoor temperature continue lower than 3C for 30 seconds,after running for 25mins, the base pan heater will be active for 5 minutes. 2.If be on the defrost mode and the outdoor temperature lower 1C for 10 seconds the base pan heater will be active and will be 5 mins delay inactive after defrost. |  |  |  | R410A | USA, Canada | 8026 | 0.8 | 2.94 | 28000 | 2.8 | 2.93 | 29782 | 2.98 | 2.93 | 7854 | 0.59 | 3.9 | 27400 | 2.05 | 3.92 | 7969 | 0.71 | 3.29 | 27800 | 2.48 | 3.29 | 29569 | 2.64 | 3.28 | 5389 | 0.61 | 2.59 | 18800 | 2.14 | 2.57 | 19996 | 2.27 | 2.58 | 4357 | 0.64 | 2 |  |  |  | 15960 | 2.34 | 2
10/20/21 | Live | Carrier | BRYANT | Preferred | Singlezone Ducted, Centrally Ducted | 207198866 |  | HRCU-A-CB | 38MARBQ30AA3 |  | FM(C,U)4Z30**AL* |  | 10.5 | 17.5 | 12.5 |  |  |  |  | FALSE | FALSE | FALSE |  | 66 | 52 | 56 | TRUE | Integrated | 150.0 | 1.When the unit power on and changed in heating mode,and if the outdoor temperature continue lower than 3C for 30 seconds,after running for 25mins, the base pan heater will be active for 5 minutes. 2.If be on the defrost mode and the outdoor temperature lower 1C for 10 seconds the base pan heater will be active and will be 5 mins delay inactive after defrost. |  |  |  | R410A | USA, Canada | 8198 | 0.78 | 3.08 | 28600 | 2.72 | 3.08 | 30420 | 2.9 | 3.07 | 8026 | 0.59 | 3.99 | 28000 | 2.07 | 3.96 | 8256 | 0.68 | 3.56 | 28800 | 2.38 | 3.55 | 30633 | 2.54 | 3.53 | 5504 | 0.58 | 2.78 | 19200 | 2.04 | 2.76 | 20422 | 2.17 | 2.76 | 4403 | 0.65 | 1.99 |  |  |  | 16130 | 2.36 | 2
10/20/21 | Live | Carrier | BRYANT | Preferred | Singlezone Ducted, Centrally Ducted | 206905406 |  | HRCU-A-CB | 38MARBQ30AA3 |  | FV4CN(B,F)003L |  | 10.65 | 16 | 11 |  |  |  |  | FALSE | FALSE | FALSE |  | 65 | 50 | 54 | TRUE | Integrated | 150.0 | 1.When the unit power on and changed in heating mode,and if the outdoor temperature continue lower than 3C for 30 seconds,after running for 25mins, the base pan heater will be active for 5 minutes. 2.If be on the defrost mode and the outdoor temperature lower 1C for 10 seconds the base pan heater will be active and will be 5 mins delay inactive after defrost. |  |  |  | R410A | USA, Canada | 8313 | 0.78 | 3.12 | 29000 | 2.72 | 3.12 | 30846 | 2.9 | 3.12 | 8542 | 0.68 | 3.68 | 29800 | 2.37 | 3.69 | 8428 | 0.76 | 3.25 | 29400 | 2.64 | 3.26 | 31271 | 2.81 | 3.26 | 5504 | 0.65 | 2.48 | 19200 | 2.25 | 2.5 | 20422 | 2.39 | 2.5 | 4334 | 0.63 | 2.02 |  |  |  | 15880 | 2.33 | 2
10/20/21 | Live | Carrier | BRYANT | Preferred | Singlezone Ducted, Centrally Ducted | 206900197 |  | HRCU-A-CB | 38MARBQ30AA3 |  | FB4CNF030L |  | 10 | 17.5 | 11.5 |  |  |  |  | FALSE | FALSE | FALSE |  | 67 | 53 | 56 | TRUE | Integrated | 150.0 | 1.When the unit power on and changed in heating mode,and if the outdoor temperature continue lower than 3C for 30 seconds,after running for 25mins, the base pan heater will be active for 5 minutes. 2.If be on the defrost mode and the outdoor temperature lower 1C for 10 seconds the base pan heater will be active and will be 5 mins delay inactive after defrost. |  |  |  | R410A | USA, Canada | 8084 | 0.81 | 2.92 | 28200 | 2.82 | 2.93 | 29995 | 3 | 2.93 | 7912 | 0.59 | 3.93 | 27600 | 2.08 | 3.89 | 8141 | 0.71 | 3.36 | 28400 | 2.49 | 3.34 | 30208 | 2.65 | 3.34 | 5475 | 0.62 | 2.59 | 19100 | 2.17 | 2.58 | 20316 | 2.31 | 2.58 | 4408 | 0.65 | 1.99 |  |  |  | 16150 | 2.37 | 2
10/20/21 | Live | Carrier | BRYANT | Preferred | Singlezone Ducted, Centrally Ducted | 206900182 |  | HRCU-A-CB | 38MARBQ30AA3 |  | CNPV*3017AL* | 935SA36040E17*** | 10 | 16.5 | 11 |  |  |  |  | FALSE | FALSE | FALSE |  | 67 | 53 | 57 | TRUE | Integrated | 150.0 | 1.When the unit power on and changed in heating mode,and if the outdoor temperature continue lower than 3C for 30 seconds,after running for 25mins, the base pan heater will be active for 5 minutes. 2.If be on the defrost mode and the outdoor temperature lower 1C for 10 seconds the base pan heater will be active and will be 5 mins delay inactive after defrost. |  |  |  | R410A | USA, Canada | 8026 | 0.8 | 2.94 | 28000 | 2.8 | 2.93 | 29782 | 2.98 | 2.93 | 7854 | 0.6 | 3.84 | 27400 | 2.08 | 3.86 | 8084 | 0.72 | 3.29 | 28200 | 2.5 | 3.31 | 29995 | 2.66 | 3.3 | 5446 | 0.62 | 2.57 | 19000 | 2.17 | 2.57 | 20209 | 2.31 | 2.56 | 4391 | 0.64 | 2.01 |  |  |  | 16090 | 2.36 | 2
10/20/21 | Live | Carrier | BRYANT | Preferred | Singlezone Ducted, Centrally Ducted | 206900194 |  | HRCU-A-CB | 38MARBQ30AA3 |  | CNPV*3621AL* | 926TB60080V21*** | 10.5 | 17 | 11 |  |  |  |  | FALSE | FALSE | FALSE |  | 67 | 53 | 57 | TRUE | Integrated | 150.0 | 1.When the unit power on and changed in heating mode,and if the outdoor temperature continue lower than 3C for 30 seconds,after running for 25mins, the base pan heater will be active for 5 minutes. 2.If be on the defrost mode and the outdoor temperature lower 1C for 10 seconds the base pan heater will be active and will be 5 mins delay inactive after defrost. |  |  |  | R410A | USA, Canada | 8084 | 0.77 | 3.08 | 28200 | 2.69 | 3.07 | 29995 | 2.86 | 3.07 | 7912 | 0.59 | 3.93 | 27600 | 2.07 | 3.91 | 8084 | 0.71 | 3.34 | 28200 | 2.46 | 3.36 | 29995 | 2.62 | 3.36 | 5446 | 0.61 | 2.62 | 19000 | 2.14 | 2.6 | 20209 | 2.28 | 2.6 | 4391 | 0.64 | 2.01 |  |  |  | 16090 | 2.36 | 2
10/20/21 | Live | Carrier | BRYANT | Preferred | Singlezone Ducted, Centrally Ducted | 206900195 |  | HRCU-A-CB | 38MARBQ30AA3 |  | CAP**3621AL* | 926TB60100V21*** | 10 | 17.5 | 11.5 |  |  |  |  | FALSE | FALSE | FALSE |  | 67 | 53 | 57 | TRUE | Integrated | 150.0 | 1.When the unit power on and changed in heating mode,and if the outdoor temperature continue lower than 3C for 30 seconds,after running for 25mins, the base pan heater will be active for 5 minutes. 2.If be on the defrost mode and the outdoor temperature lower 1C for 10 seconds the base pan heater will be active and will be 5 mins delay inactive after defrost. |  |  |  | R410A | USA, Canada | 7969 | 0.8 | 2.92 | 27800 | 2.78 | 2.93 | 29569 | 2.96 | 2.93 | 7854 | 0.59 | 3.9 | 27400 | 2.04 | 3.94 | 7969 | 0.71 | 3.29 | 27800 | 2.47 | 3.3 | 29569 | 2.63 | 3.3 | 5389 | 0.61 | 2.59 | 18800 | 2.14 | 2.57 | 19996 | 2.27 | 2.58 | 4357 | 0.64 | 2 |  |  |  | 15960 | 2.34 | 2
10/20/21 | Live | Carrier | BRYANT | Preferred | Singlezone Ducted, Centrally Ducted | 206900193 |  | HRCU-A-CB | 38MARBQ30AA3 |  | CAP**3621AL* | 926TB60080V21*** | 10 | 17 | 11.5 |  |  |  |  | FALSE | FALSE | FALSE |  | 67 | 53 | 57 | TRUE | Integrated | 150.0 | 1.When the unit power on and changed in heating mode,and if the outdoor temperature continue lower than 3C for 30 seconds,after running for 25mins, the base pan heater will be active for 5 minutes. 2.If be on the defrost mode and the outdoor temperature lower 1C for 10 seconds the base pan heater will be active and will be 5 mins delay inactive after defrost. |  |  |  | R410A | USA, Canada | 8026 | 0.8 | 2.94 | 28000 | 2.8 | 2.93 | 29782 | 2.98 | 2.93 | 7854 | 0.59 | 3.9 | 27400 | 2.04 | 3.94 | 7969 | 0.71 | 3.29 | 27800 | 2.47 | 3.3 | 29569 | 2.63 | 3.3 | 5389 | 0.61 | 2.59 | 18800 | 2.12 | 2.6 | 19996 | 2.25 | 2.6 | 4357 | 0.64 | 2 |  |  |  | 15960 | 2.34 | 2
10/20/21 | Live | Carrier | BRYANT | Preferred | Singlezone Ducted, Centrally Ducted | 206900181 |  | HRCU-A-CB | 38MARBQ30AA3 |  | CAP**3017AL* | 935SA36040E17*** | 10 | 16.5 | 11.5 |  |  |  |  | FALSE | FALSE | FALSE |  | 67 | 53 | 57 | TRUE | Integrated | 150.0 | 1.When the unit power on and changed in heating mode,and if the outdoor temperature continue lower than 3C for 30 seconds,after running for 25mins, the base pan heater will be active for 5 minutes. 2.If be on the defrost mode and the outdoor temperature lower 1C for 10 seconds the base pan heater will be active and will be 5 mins delay inactive after defrost. |  |  |  | R410A | USA, Canada | 8026 | 0.8 | 2.94 | 28000 | 2.8 | 2.93 | 29782 | 2.98 | 2.93 | 7854 | 0.6 | 3.84 | 27400 | 2.08 | 3.86 | 8084 | 0.72 | 3.29 | 28200 | 2.5 | 3.31 | 29995 | 2.66 | 3.3 | 5446 | 0.62 | 2.57 | 19000 | 2.17 | 2.57 | 20209 | 2.31 | 2.56 | 4391 | 0.64 | 2.01 |  |  |  | 16090 | 2.36 | 2
10/20/21 | Live | Carrier | BRYANT | Preferred | Singlezone Ducted, Centrally Ducted | 206900196 |  | HRCU-A-CB | 38MARBQ30AA3 |  | CNPV*3621AL* | 926TB60100V21*** | 10 | 16 | 10 |  |  |  |  | FALSE | FALSE | FALSE |  | 68 | 55 | 58 | TRUE | Integrated | 150.0 | 1.When the unit power on and changed in heating mode,and if the outdoor temperature continue lower than 3C for 30 seconds,after running for 25mins, the base pan heater will be active for 5 minutes. 2.If be on the defrost mode and the outdoor temperature lower 1C for 10 seconds the base pan heater will be active and will be 5 mins delay inactive after defrost. |  |  |  | R410A | USA, Canada | 8084 | 0.81 | 2.92 | 28200 | 2.82 | 2.93 | 29995 | 3 | 2.93 | 8313 | 0.73 | 3.34 | 29000 | 2.53 | 3.36 | 8714 | 0.81 | 3.15 | 30400 | 2.82 | 3.16 | 32335 | 3 | 3.16 | 5962 | 0.7 | 2.5 | 20800 | 2.46 | 2.48 | 22124 | 2.61 | 2.48 | 4861 | 0.71 | 2.01 |  |  |  | 17810 | 2.61 | 2
10/20/21 | Live | Carrier | BRYANT | Preferred | Singlezone Ducted, Centrally Ducted | 206900190 |  | HRCU-A-CB | 38MARBQ30AA3 |  | CNPV*3017AL* | 926TB42060V17*** | 10 | 16.5 | 11 |  |  |  |  | FALSE | FALSE | FALSE |  | 67 | 54 | 57 | TRUE | Integrated | 150.0 | 1.When the unit power on and changed in heating mode,and if the outdoor temperature continue lower than 3C for 30 seconds,after running for 25mins, the base pan heater will be active for 5 minutes. 2.If be on the defrost mode and the outdoor temperature lower 1C for 10 seconds the base pan heater will be active and will be 5 mins delay inactive after defrost. |  |  |  | R410A | USA, Canada | 8084 | 0.81 | 2.92 | 28200 | 2.82 | 2.93 | 29995 | 3 | 2.93 | 7912 | 0.6 | 3.86 | 27600 | 2.11 | 3.83 | 8084 | 0.71 | 3.34 | 28200 | 2.47 | 3.35 | 29995 | 2.63 | 3.34 | 5475 | 0.62 | 2.59 | 19100 | 2.17 | 2.58 | 20316 | 2.31 | 2.58 | 4431 | 0.65 | 2 |  |  |  | 16230 | 2.38 | 2
10/20/21 | Live | Carrier | BRYANT | Preferred | Singlezone Ducted, Centrally Ducted | 206900192 |  | HRCU-A-CB | 38MARBQ30AA3 |  | CNPV*3017AL* | 926TB48080V17*** | 10 | 16.5 | 11 |  |  |  |  | FALSE | FALSE | FALSE |  | 67 | 54 | 57 | TRUE | Integrated | 150.0 | 1.When the unit power on and changed in heating mode,and if the outdoor temperature continue lower than 3C for 30 seconds,after running for 25mins, the base pan heater will be active for 5 minutes. 2.If be on the defrost mode and the outdoor temperature lower 1C for 10 seconds the base pan heater will be active and will be 5 mins delay inactive after defrost. |  |  |  | R410A | USA, Canada | 8141 | 0.81 | 2.95 | 28400 | 2.84 | 2.93 | 30208 | 3.02 | 2.93 | 7969 | 0.61 | 3.83 | 27800 | 2.11 | 3.86 | 8084 | 0.7 | 3.38 | 28200 | 2.45 | 3.37 | 29995 | 2.6 | 3.38 | 5475 | 0.62 | 2.59 | 19100 | 2.17 | 2.58 | 20316 | 2.31 | 2.58 | 4431 | 0.65 | 2 |  |  |  | 16230 | 2.38 | 2
10/20/21 | Live | Carrier | BRYANT | Preferred | Singlezone Ducted, Centrally Ducted | 206900189 |  | HRCU-A-CB | 38MARBQ30AA3 |  | CAP**3017AL* | 926TB42060V17*** | 10 | 16.5 | 11.5 |  |  |  |  | FALSE | FALSE | FALSE |  | 67 | 53 | 56 | TRUE | Integrated | 150.0 | 1.When the unit power on and changed in heating mode,and if the outdoor temperature continue lower than 3C for 30 seconds,after running for 25mins, the base pan heater will be active for 5 minutes. 2.If be on the defrost mode and the outdoor temperature lower 1C for 10 seconds the base pan heater will be active and will be 5 mins delay inactive after defrost. |  |  |  | R410A | USA, Canada | 8084 | 0.81 | 2.92 | 28200 | 2.82 | 2.93 | 29995 | 3 | 2.93 | 7912 | 0.6 | 3.86 | 27600 | 2.1 | 3.85 | 8141 | 0.71 | 3.36 | 28400 | 2.49 | 3.34 | 30208 | 2.65 | 3.34 | 5475 | 0.62 | 2.59 | 19100 | 2.17 | 2.58 | 20316 | 2.31 | 2.58 | 4408 | 0.65 | 1.99 |  |  |  | 16150 | 2.37 | 2
10/20/21 | Live | Carrier | BRYANT | Preferred | Singlezone Ducted, Centrally Ducted | 206900188 |  | HRCU-A-CB | 38MARBQ30AA3 |  | CNPV*3014AL* | 926TB36060V14*** | 10 | 15 | 10.5 |  |  |  |  | FALSE | FALSE | FALSE |  | 67 | 54 | 57 | TRUE | Integrated | 150.0 | 1.When the unit power on and changed in heating mode,and if the outdoor temperature continue lower than 3C for 30 seconds,after running for 25mins, the base pan heater will be active for 5 minutes. 2.If be on the defrost mode and the outdoor temperature lower 1C for 10 seconds the base pan heater will be active and will be 5 mins delay inactive after defrost. |  |  |  | R410A | USA, Canada | 8026 | 0.8 | 2.94 | 28000 | 2.8 | 2.93 | 29782 | 2.98 | 2.93 | 7912 | 0.62 | 3.74 | 27600 | 2.17 | 3.73 | 8141 | 0.72 | 3.31 | 28400 | 2.52 | 3.3 | 30208 | 2.68 | 3.3 | 5532 | 0.64 | 2.53 | 19300 | 2.24 | 2.53 | 20528 | 2.39 | 2.52 | 4489 | 0.66 | 1.99 |  |  |  | 16440 | 2.41 | 2
10/20/21 | Live | Carrier | BRYANT | Preferred | Singlezone Ducted, Centrally Ducted | 206900185 |  | HRCU-A-CB | 38MARBQ30AA3 |  | CAP**3017AL* | 926TB36040V17*** | 9.5 | 15 | 11 |  |  |  |  | FALSE | FALSE | FALSE |  | 67 | 53 | 57 | TRUE | Integrated | 150.0 | 1.When the unit power on and changed in heating mode,and if the outdoor temperature continue lower than 3C for 30 seconds,after running for 25mins, the base pan heater will be active for 5 minutes. 2.If be on the defrost mode and the outdoor temperature lower 1C for 10 seconds the base pan heater will be active and will be 5 mins delay inactive after defrost. |  |  |  | R410A | USA, Canada | 8026 | 0.84 | 2.8 | 28000 | 2.95 | 2.78 | 29782 | 3.14 | 2.78 | 7912 | 0.62 | 3.74 | 27600 | 2.17 | 3.73 | 8198 | 0.73 | 3.29 | 28600 | 2.54 | 3.3 | 30420 | 2.7 | 3.3 | 5532 | 0.64 | 2.53 | 19300 | 2.24 | 2.53 | 20528 | 2.39 | 2.52 | 4466 | 0.65 | 2.01 |  |  |  | 16360 | 2.4 | 2
10/20/21 | Live | Carrier | BRYANT | Preferred | Singlezone Ducted, Centrally Ducted | 206900179 |  | HRCU-A-CB | 38MARBQ30AA3 |  | CAP**3621AL* | 915SB60080E21*** | 10 | 16.5 | 11.5 |  |  |  |  | FALSE | FALSE | FALSE |  | 67 | 53 | 56 | TRUE | Integrated | 150.0 | 1.When the unit power on and changed in heating mode,and if the outdoor temperature continue lower than 3C for 30 seconds,after running for 25mins, the base pan heater will be active for 5 minutes. 2.If be on the defrost mode and the outdoor temperature lower 1C for 10 seconds the base pan heater will be active and will be 5 mins delay inactive after defrost. |  |  |  | R410A | USA, Canada | 8370 | 0.84 | 2.92 | 29200 | 2.92 | 2.93 | 31059 | 3.11 | 2.93 | 8198 | 0.61 | 3.94 | 28600 | 2.14 | 3.92 | 8141 | 0.67 | 3.56 | 28400 | 2.34 | 3.56 | 30208 | 2.49 | 3.56 | 5475 | 0.6 | 2.67 | 19100 | 2.1 | 2.67 | 20316 | 2.24 | 2.66 | 4408 | 0.65 | 1.99 |  |  |  | 16150 | 2.37 | 2
10/20/21 | Live | Carrier | BRYANT | Preferred | Singlezone Ducted, Centrally Ducted | 206900177 |  | HRCU-A-CB | 38MARBQ30AA3 |  | CAP**3017AL* | 915SB48080E17*** | 10 | 15.5 | 11 |  |  |  |  | FALSE | FALSE | FALSE |  | 67 | 53 | 57 | TRUE | Integrated | 150.0 | 1.When the unit power on and changed in heating mode,and if the outdoor temperature continue lower than 3C for 30 seconds,after running for 25mins, the base pan heater will be active for 5 minutes. 2.If be on the defrost mode and the outdoor temperature lower 1C for 10 seconds the base pan heater will be active and will be 5 mins delay inactive after defrost. |  |  |  | R410A | USA, Canada | 8256 | 0.83 | 2.92 | 28800 | 2.88 | 2.93 | 30633 | 3.06 | 2.93 | 8084 | 0.63 | 3.76 | 28200 | 2.19 | 3.77 | 8198 | 0.7 | 3.43 | 28600 | 2.44 | 3.44 | 30420 | 2.59 | 3.44 | 5532 | 0.63 | 2.57 | 19300 | 2.19 | 2.58 | 20528 | 2.33 | 2.58 | 4466 | 0.65 | 2.01 |  |  |  | 16360 | 2.4 | 2
10/20/21 | Live | Carrier | BRYANT | Preferred | Singlezone Ducted, Centrally Ducted | 207198892 |  | HRCU-A-CB | 38MARBQ30AA3 |  | CNPV*4221AL* | 915SB42060E17*** | 10 | 16 | 11 |  |  |  |  | FALSE | FALSE | FALSE |  | 67 | 53 | 56 | TRUE | Integrated | 150.0 | 1.When the unit power on and changed in heating mode,and if the outdoor temperature continue lower than 3C for 30 seconds,after running for 25mins, the base pan heater will be active for 5 minutes. 2.If be on the defrost mode and the outdoor temperature lower 1C for 10 seconds the base pan heater will be active and will be 5 mins delay inactive after defrost. |  |  |  | R410A | USA, Canada | 8313 | 0.83 | 2.94 | 29000 | 2.9 | 2.93 | 30846 | 3.08 | 2.94 | 8141 | 0.62 | 3.85 | 28400 | 2.17 | 3.84 | 8141 | 0.68 | 3.51 | 28400 | 2.38 | 3.5 | 30208 | 2.53 | 3.5 | 5475 | 0.61 | 2.63 | 19100 | 2.12 | 2.64 | 20316 | 2.25 | 2.65 | 4408 | 0.65 | 1.99 |  |  |  | 16150 | 2.37 | 2
10/20/21 | Live | Carrier | BRYANT | Preferred | Singlezone Ducted, Centrally Ducted | 206900178 |  | HRCU-A-CB | 38MARBQ30AA3 |  | CNPV*3017AL* | 915SB48080E17*** | 10 | 15.5 | 10.5 |  |  |  |  | FALSE | FALSE | FALSE |  | 67 | 53 | 57 | TRUE | Integrated | 150.0 | 1.When the unit power on and changed in heating mode,and if the outdoor temperature continue lower than 3C for 30 seconds,after running for 25mins, the base pan heater will be active for 5 minutes. 2.If be on the defrost mode and the outdoor temperature lower 1C for 10 seconds the base pan heater will be active and will be 5 mins delay inactive after defrost. |  |  |  | R410A | USA, Canada | 8256 | 0.83 | 2.92 | 28800 | 2.88 | 2.93 | 30633 | 3.06 | 2.93 | 8084 | 0.63 | 3.76 | 28200 | 2.19 | 3.77 | 8198 | 0.7 | 3.43 | 28600 | 2.44 | 3.44 | 30420 | 2.59 | 3.44 | 5532 | 0.63 | 2.57 | 19300 | 2.19 | 2.58 | 20528 | 2.33 | 2.58 | 4466 | 0.65 | 2.01 |  |  |  | 16360 | 2.4 | 2
10/20/21 | Live | Carrier | BRYANT | Preferred | Singlezone Ducted, Centrally Ducted | 207198890 |  | HRCU-A-CB | 38MARBQ30AA3 |  | CNPV*3617AL* | 915SB42060E17*** | 10 | 16 | 11 |  |  |  |  | FALSE | FALSE | FALSE |  | 67 | 53 | 56 | TRUE | Integrated | 150.0 | 1.When the unit power on and changed in heating mode,and if the outdoor temperature continue lower than 3C for 30 seconds,after running for 25mins, the base pan heater will be active for 5 minutes. 2.If be on the defrost mode and the outdoor temperature lower 1C for 10 seconds the base pan heater will be active and will be 5 mins delay inactive after defrost. |  |  |  | R410A | USA, Canada | 8198 | 0.82 | 2.93 | 28600 | 2.86 | 2.93 | 30420 | 3.04 | 2.93 | 8026 | 0.62 | 3.79 | 28000 | 2.15 | 3.82 | 8198 | 0.7 | 3.43 | 28600 | 2.45 | 3.42 | 30420 | 2.61 | 3.42 | 5504 | 0.63 | 2.56 | 19200 | 2.18 | 2.58 | 20422 | 2.32 | 2.58 | 4426 | 0.65 | 2 |  |  |  | 16210 | 2.37 | 2
10/20/21 | Live | Carrier | BRYANT | Preferred | Singlezone Ducted, Centrally Ducted | 207198887 |  | HRCU-A-CB | 38MARBQ30AA3 |  | CAP**3721AL* | 915SB42060E17*** | 10 | 16 | 11.5 |  |  |  |  | FALSE | FALSE | FALSE |  | 68 | 54 | 58 | TRUE | Integrated | 150.0 | 1.When the unit power on and changed in heating mode,and if the outdoor temperature continue lower than 3C for 30 seconds,after running for 25mins, the base pan heater will be active for 5 minutes. 2.If be on the defrost mode and the outdoor temperature lower 1C for 10 seconds the base pan heater will be active and will be 5 mins delay inactive after defrost. |  |  |  | R410A | USA, Canada | 8485 | 0.85 | 2.93 | 29600 | 2.96 | 2.93 | 31484 | 3.15 | 2.93 | 8313 | 0.63 | 3.87 | 29000 | 2.18 | 3.9 | 7854 | 0.65 | 3.54 | 27400 | 2.26 | 3.55 | 29144 | 2.4 | 3.56 | 5360 | 0.58 | 2.71 | 18700 | 2.03 | 2.7 | 19890 | 2.16 | 2.7 | 4363 | 0.64 | 2 |  |  |  | 15980 | 2.34 | 2
10/20/21 | Live | Carrier | BRYANT | Preferred | Singlezone Ducted, Centrally Ducted | 207198886 |  | HRCU-A-CB | 38MARBQ30AA3 |  | CAP**4221AL* | 915SB42060E17*** | 10 | 16 | 11.5 |  |  |  |  | FALSE | FALSE | FALSE |  | 67 | 54 | 57 | TRUE | Integrated | 150.0 | 1.When the unit power on and changed in heating mode,and if the outdoor temperature continue lower than 3C for 30 seconds,after running for 25mins, the base pan heater will be active for 5 minutes. 2.If be on the defrost mode and the outdoor temperature lower 1C for 10 seconds the base pan heater will be active and will be 5 mins delay inactive after defrost. |  |  |  | R410A | USA, Canada | 8313 | 0.83 | 2.94 | 29000 | 2.9 | 2.93 | 30846 | 3.08 | 2.94 | 8141 | 0.62 | 3.85 | 28400 | 2.16 | 3.85 | 8084 | 0.68 | 3.48 | 28200 | 2.36 | 3.5 | 29995 | 2.51 | 3.5 | 5475 | 0.61 | 2.63 | 19100 | 2.12 | 2.64 | 20316 | 2.25 | 2.65 | 4431 | 0.65 | 2 |  |  |  | 16230 | 2.38 | 2
10/20/21 | Live | Carrier | BRYANT | Preferred | Singlezone Ducted, Centrally Ducted | 207198888 |  | HRCU-A-CB | 38MARBQ30AA3 |  | CAP**4321AL* | 915SB42060E17*** | 10 | 16 | 11.5 |  |  |  |  | FALSE | FALSE | FALSE |  | 68 | 54 | 58 | TRUE | Integrated | 150.0 | 1.When the unit power on and changed in heating mode,and if the outdoor temperature continue lower than 3C for 30 seconds,after running for 25mins, the base pan heater will be active for 5 minutes. 2.If be on the defrost mode and the outdoor temperature lower 1C for 10 seconds the base pan heater will be active and will be 5 mins delay inactive after defrost. |  |  |  | R410A | USA, Canada | 8485 | 0.85 | 2.93 | 29600 | 2.96 | 2.93 | 31484 | 3.15 | 2.93 | 8313 | 0.63 | 3.87 | 29000 | 2.18 | 3.9 | 7854 | 0.64 | 3.6 | 27400 | 2.24 | 3.58 | 29144 | 2.39 | 3.57 | 5360 | 0.58 | 2.71 | 18700 | 2.03 | 2.7 | 19890 | 2.16 | 2.7 | 4363 | 0.64 | 2 |  |  |  | 15980 | 2.34 | 2
10/20/21 | Live | Carrier | BRYANT | Preferred | Singlezone Ducted, Centrally Ducted | 207198885 |  | HRCU-A-CB | 38MARBQ30AA3 |  | CAP**3717AL* | 915SB42060E17*** | 10 | 16 | 11.5 |  |  |  |  | FALSE | FALSE | FALSE |  | 68 | 54 | 58 | TRUE | Integrated | 150.0 | 1.When the unit power on and changed in heating mode,and if the outdoor temperature continue lower than 3C for 30 seconds,after running for 25mins, the base pan heater will be active for 5 minutes. 2.If be on the defrost mode and the outdoor temperature lower 1C for 10 seconds the base pan heater will be active and will be 5 mins delay inactive after defrost. |  |  |  | R410A | USA, Canada | 8428 | 0.84 | 2.94 | 29400 | 2.94 | 2.93 | 31271 | 3.13 | 2.93 | 8198 | 0.62 | 3.88 | 28600 | 2.17 | 3.86 | 7969 | 0.66 | 3.54 | 27800 | 2.3 | 3.54 | 29569 | 2.45 | 3.54 | 5446 | 0.6 | 2.66 | 19000 | 2.08 | 2.68 | 20209 | 2.21 | 2.68 | 4437 | 0.65 | 2 |  |  |  | 16250 | 2.38 | 2
10/20/21 | Live | Carrier | BRYANT | Preferred | Singlezone Ducted, Centrally Ducted | 206900176 |  | HRCU-A-CB | 38MARBQ30AA3 |  | CNPV*3017AL* | 915SB42060E17*** | 10 | 16 | 11 |  |  |  |  | FALSE | FALSE | FALSE |  | 67 | 53 | 56 | TRUE | Integrated | 150.0 | 1.When the unit power on and changed in heating mode,and if the outdoor temperature continue lower than 3C for 30 seconds,after running for 25mins, the base pan heater will be active for 5 minutes. 2.If be on the defrost mode and the outdoor temperature lower 1C for 10 seconds the base pan heater will be active and will be 5 mins delay inactive after defrost. |  |  |  | R410A | USA, Canada | 8198 | 0.82 | 2.93 | 28600 | 2.86 | 2.93 | 30420 | 3.04 | 2.93 | 8026 | 0.62 | 3.79 | 28000 | 2.15 | 3.82 | 8198 | 0.7 | 3.43 | 28600 | 2.45 | 3.42 | 30420 | 2.61 | 3.42 | 5504 | 0.63 | 2.56 | 19200 | 2.18 | 2.58 | 20422 | 2.32 | 2.58 | 4426 | 0.65 | 2 |  |  |  | 16210 | 2.37 | 2
10/20/21 | Live | Carrier | BRYANT | Preferred | Singlezone Ducted, Centrally Ducted | 207198884 |  | HRCU-A-CB | 38MARBQ30AA3 |  | CAP**3621AL* | 915SB42060E17*** | 10 | 16 | 11.5 |  |  |  |  | FALSE | FALSE | FALSE |  | 67 | 53 | 57 | TRUE | Integrated | 150.0 | 1.When the unit power on and changed in heating mode,and if the outdoor temperature continue lower than 3C for 30 seconds,after running for 25mins, the base pan heater will be active for 5 minutes. 2.If be on the defrost mode and the outdoor temperature lower 1C for 10 seconds the base pan heater will be active and will be 5 mins delay inactive after defrost. |  |  |  | R410A | USA, Canada | 8256 | 0.83 | 2.92 | 28800 | 2.88 | 2.93 | 30633 | 3.06 | 2.93 | 8084 | 0.62 | 3.82 | 28200 | 2.15 | 3.84 | 8141 | 0.69 | 3.46 | 28400 | 2.41 | 3.45 | 30208 | 2.56 | 3.46 | 5504 | 0.62 | 2.6 | 19200 | 2.15 | 2.62 | 20422 | 2.28 | 2.63 | 4449 | 0.65 | 2.01 |  |  |  | 16300 | 2.39 | 2
10/20/21 | Live | Carrier | BRYANT | Preferred | Singlezone Ducted, Centrally Ducted | 207198883 |  | HRCU-A-CB | 38MARBQ30AA3 |  | CAP**3617AL* | 915SB42060E17*** | 10 | 16 | 11 |  |  |  |  | FALSE | FALSE | FALSE |  | 67 | 53 | 57 | TRUE | Integrated | 150.0 | 1.When the unit power on and changed in heating mode,and if the outdoor temperature continue lower than 3C for 30 seconds,after running for 25mins, the base pan heater will be active for 5 minutes. 2.If be on the defrost mode and the outdoor temperature lower 1C for 10 seconds the base pan heater will be active and will be 5 mins delay inactive after defrost. |  |  |  | R410A | USA, Canada | 8198 | 0.82 | 2.93 | 28600 | 2.86 | 2.93 | 30420 | 3.04 | 2.93 | 8084 | 0.62 | 3.82 | 28200 | 2.16 | 3.83 | 8141 | 0.69 | 3.46 | 28400 | 2.42 | 3.44 | 30208 | 2.57 | 3.44 | 5504 | 0.62 | 2.6 | 19200 | 2.16 | 2.61 | 20422 | 2.3 | 2.6 | 4449 | 0.65 | 2.01 |  |  |  | 16300 | 2.39 | 2
10/20/21 | Live | Carrier | BRYANT | Preferred | Singlezone Ducted, Centrally Ducted | 207198891 |  | HRCU-A-CB | 38MARBQ30AA3 |  | CNPV*4217AL* | 915SB42060E17*** | 10.5 | 16 | 11 |  |  |  |  | FALSE | FALSE | FALSE |  | 67 | 53 | 57 | TRUE | Integrated | 150.0 | 1.When the unit power on and changed in heating mode,and if the outdoor temperature continue lower than 3C for 30 seconds,after running for 25mins, the base pan heater will be active for 5 minutes. 2.If be on the defrost mode and the outdoor temperature lower 1C for 10 seconds the base pan heater will be active and will be 5 mins delay inactive after defrost. |  |  |  | R410A | USA, Canada | 8370 | 0.8 | 3.07 | 29200 | 2.78 | 3.08 | 31059 | 2.96 | 3.08 | 8198 | 0.62 | 3.88 | 28600 | 2.17 | 3.86 | 8084 | 0.67 | 3.54 | 28200 | 2.33 | 3.55 | 29995 | 2.48 | 3.54 | 5446 | 0.6 | 2.66 | 19000 | 2.09 | 2.66 | 20209 | 2.23 | 2.66 | 4391 | 0.64 | 2.01 |  |  |  | 16090 | 2.36 | 2
10/20/21 | Live | Carrier | BRYANT | Preferred | Singlezone Ducted, Centrally Ducted | 206900191 |  | HRCU-A-CB | 38MARBQ30AA3 |  | CAP**3017AL* | 926TB48080V17*** | 10 | 16.5 | 11.5 |  |  |  |  | FALSE | FALSE | FALSE |  | 67 | 53 | 56 | TRUE | Integrated | 150.0 | 1.When the unit power on and changed in heating mode,and if the outdoor temperature continue lower than 3C for 30 seconds,after running for 25mins, the base pan heater will be active for 5 minutes. 2.If be on the defrost mode and the outdoor temperature lower 1C for 10 seconds the base pan heater will be active and will be 5 mins delay inactive after defrost. |  |  |  | R410A | USA, Canada | 8141 | 0.81 | 2.95 | 28400 | 2.84 | 2.93 | 30208 | 3.02 | 2.93 | 7969 | 0.61 | 3.83 | 27800 | 2.11 | 3.86 | 8141 | 0.71 | 3.36 | 28400 | 2.46 | 3.38 | 30208 | 2.62 | 3.38 | 5475 | 0.62 | 2.59 | 19100 | 2.17 | 2.58 | 20316 | 2.31 | 2.58 | 4408 | 0.65 | 1.99 |  |  |  | 16150 | 2.37 | 2
10/20/21 | Live | Carrier | BRYANT | Preferred | Singlezone Ducted, Centrally Ducted | 207198877 |  | HRCU-A-CB | 38MARBQ30AA3 |  | CAP**3017AL* | 915SB36060E14*** | 9.5 | 15 | 11 |  |  |  |  | FALSE | FALSE | FALSE |  | 67 | 53 | 57 | TRUE | Integrated | 150.0 | 1.When the unit power on and changed in heating mode,and if the outdoor temperature continue lower than 3C for 30 seconds,after running for 25mins, the base pan heater will be active for 5 minutes. 2.If be on the defrost mode and the outdoor temperature lower 1C for 10 seconds the base pan heater will be active and will be 5 mins delay inactive after defrost. |  |  |  | R410A | USA, Canada | 8084 | 0.85 | 2.79 | 28200 | 2.97 | 2.78 | 29995 | 3.16 | 2.78 | 7912 | 0.62 | 3.74 | 27600 | 2.16 | 3.74 | 8198 | 0.72 | 3.34 | 28600 | 2.51 | 3.34 | 30420 | 2.67 | 3.34 | 5532 | 0.64 | 2.53 | 19300 | 2.23 | 2.54 | 20528 | 2.37 | 2.54 | 4466 | 0.65 | 2.01 |  |  |  | 16360 | 2.4 | 2
10/20/21 | Live | Carrier | BRYANT | Preferred | Singlezone Ducted, Centrally Ducted | 206900173 |  | HRCU-A-CB | 38MARBQ30AA3 |  | CAP**3014AL* | 915SB36060E14*** | 9.5 | 15 | 11 |  |  |  |  | FALSE | FALSE | FALSE |  | 67 | 53 | 57 | TRUE | Integrated | 150.0 | 1.When the unit power on and changed in heating mode,and if the outdoor temperature continue lower than 3C for 30 seconds,after running for 25mins, the base pan heater will be active for 5 minutes. 2.If be on the defrost mode and the outdoor temperature lower 1C for 10 seconds the base pan heater will be active and will be 5 mins delay inactive after defrost. |  |  |  | R410A | USA, Canada | 8084 | 0.85 | 2.79 | 28200 | 2.97 | 2.78 | 29995 | 3.16 | 2.78 | 7912 | 0.62 | 3.74 | 27600 | 2.17 | 3.73 | 8198 | 0.72 | 3.34 | 28600 | 2.52 | 3.33 | 30420 | 2.69 | 3.31 | 5532 | 0.64 | 2.53 | 19300 | 2.23 | 2.54 | 20528 | 2.37 | 2.54 | 4466 | 0.65 | 2.01 |  |  |  | 16360 | 2.4 | 2
10/20/21 | Live | Carrier | BRYANT | Preferred | Singlezone Ducted, Centrally Ducted | 207198882 |  | HRCU-A-CB | 38MARBQ30AA3 |  | CNPV*4217AL* | 915SB36060E14*** | 10 | 15.5 | 11 |  |  |  |  | FALSE | FALSE | FALSE |  | 68 | 54 | 58 | TRUE | Integrated | 150.0 | 1.When the unit power on and changed in heating mode,and if the outdoor temperature continue lower than 3C for 30 seconds,after running for 25mins, the base pan heater will be active for 5 minutes. 2.If be on the defrost mode and the outdoor temperature lower 1C for 10 seconds the base pan heater will be active and will be 5 mins delay inactive after defrost. |  |  |  | R410A | USA, Canada | 8256 | 0.83 | 2.92 | 28800 | 2.88 | 2.93 | 30633 | 3.06 | 2.93 | 8084 | 0.63 | 3.76 | 28200 | 2.19 | 3.77 | 8026 | 0.68 | 3.46 | 28000 | 2.39 | 3.43 | 29782 | 2.54 | 3.44 | 5475 | 0.61 | 2.63 | 19100 | 2.14 | 2.62 | 20316 | 2.27 | 2.62 | 4454 | 0.65 | 2.01 |  |  |  | 16320 | 2.39 | 2
10/20/21 | Live | Carrier | BRYANT | Preferred | Singlezone Ducted, Centrally Ducted | 207198881 |  | HRCU-A-CB | 38MARBQ30AA3 |  | CNPV*3017AL* | 915SB36060E14*** | 10 | 15 | 10.5 |  |  |  |  | FALSE | FALSE | FALSE |  | 67 | 53 | 57 | TRUE | Integrated | 150.0 | 1.When the unit power on and changed in heating mode,and if the outdoor temperature continue lower than 3C for 30 seconds,after running for 25mins, the base pan heater will be active for 5 minutes. 2.If be on the defrost mode and the outdoor temperature lower 1C for 10 seconds the base pan heater will be active and will be 5 mins delay inactive after defrost. |  |  |  | R410A | USA, Canada | 8084 | 0.81 | 2.92 | 28200 | 2.82 | 2.93 | 29995 | 3 | 2.93 | 7969 | 0.63 | 3.71 | 27800 | 2.18 | 3.74 | 8198 | 0.72 | 3.34 | 28600 | 2.51 | 3.34 | 30420 | 2.67 | 3.34 | 5532 | 0.64 | 2.53 | 19300 | 2.23 | 2.54 | 20528 | 2.37 | 2.54 | 4466 | 0.65 | 2.01 |  |  |  | 16360 | 2.4 | 2
10/20/21 | Live | Carrier | BRYANT | Preferred | Singlezone Ducted, Centrally Ducted | 207198889 |  | HRCU-A-CB | 38MARBQ30AA3 |  | CNPV*3621AL* | 915SB42060E17*** | 10 | 16 | 11 |  |  |  |  | FALSE | FALSE | FALSE |  | 67 | 53 | 56 | TRUE | Integrated | 150.0 | 1.When the unit power on and changed in heating mode,and if the outdoor temperature continue lower than 3C for 30 seconds,after running for 25mins, the base pan heater will be active for 5 minutes. 2.If be on the defrost mode and the outdoor temperature lower 1C for 10 seconds the base pan heater will be active and will be 5 mins delay inactive after defrost. |  |  |  | R410A | USA, Canada | 8198 | 0.82 | 2.93 | 28600 | 2.86 | 2.93 | 30420 | 3.04 | 2.93 | 8026 | 0.62 | 3.79 | 28000 | 2.15 | 3.82 | 8198 | 0.7 | 3.43 | 28600 | 2.45 | 3.42 | 30420 | 2.61 | 3.42 | 5504 | 0.63 | 2.56 | 19200 | 2.18 | 2.58 | 20422 | 2.32 | 2.58 | 4426 | 0.65 | 2 |  |  |  | 16210 | 2.37 | 2
10/20/21 | Live | Carrier | BRYANT | Preferred | Singlezone Ducted, Centrally Ducted | 207198879 |  | HRCU-A-CB | 38MARBQ30AA3 |  | CAP**3717AL* | 915SB36060E14*** | 10 | 15.5 | 11 |  |  |  |  | FALSE | FALSE | FALSE |  | 68 | 54 | 58 | TRUE | Integrated | 150.0 | 1.When the unit power on and changed in heating mode,and if the outdoor temperature continue lower than 3C for 30 seconds,after running for 25mins, the base pan heater will be active for 5 minutes. 2.If be on the defrost mode and the outdoor temperature lower 1C for 10 seconds the base pan heater will be active and will be 5 mins delay inactive after defrost. |  |  |  | R410A | USA, Canada | 8313 | 0.83 | 2.94 | 29000 | 2.9 | 2.93 | 30846 | 3.08 | 2.94 | 8141 | 0.63 | 3.79 | 28400 | 2.19 | 3.8 | 7969 | 0.68 | 3.43 | 27800 | 2.37 | 3.44 | 29569 | 2.52 | 3.44 | 5446 | 0.61 | 2.62 | 19000 | 2.12 | 2.63 | 20209 | 2.26 | 2.62 | 4437 | 0.65 | 2 |  |  |  | 16250 | 2.38 | 2
10/20/21 | Live | Carrier | BRYANT | Preferred | Singlezone Ducted, Centrally Ducted | 207198880 |  | HRCU-A-CB | 38MARBQ30AA3 |  | CNPV*3617AL* | 915SB36060E14*** | 10 | 15 | 10.5 |  |  |  |  | FALSE | FALSE | FALSE |  | 67 | 53 | 57 | TRUE | Integrated | 150.0 | 1.When the unit power on and changed in heating mode,and if the outdoor temperature continue lower than 3C for 30 seconds,after running for 25mins, the base pan heater will be active for 5 minutes. 2.If be on the defrost mode and the outdoor temperature lower 1C for 10 seconds the base pan heater will be active and will be 5 mins delay inactive after defrost. |  |  |  | R410A | USA, Canada | 8084 | 0.81 | 2.92 | 28200 | 2.82 | 2.93 | 29995 | 3 | 2.93 | 7969 | 0.63 | 3.71 | 27800 | 2.18 | 3.74 | 8198 | 0.72 | 3.34 | 28600 | 2.51 | 3.34 | 30420 | 2.67 | 3.34 | 5532 | 0.64 | 2.53 | 19300 | 2.23 | 2.54 | 20528 | 2.37 | 2.54 | 4466 | 0.65 | 2.01 |  |  |  | 16360 | 2.4 | 2
10/20/21 | Live | Carrier | BRYANT | Preferred | Singlezone Ducted, Centrally Ducted | 207198878 |  | HRCU-A-CB | 38MARBQ30AA3 |  | CAP**3617AL* | 915SB36060E14*** | 10 | 15.5 | 11 |  |  |  |  | FALSE | FALSE | FALSE |  | 67 | 53 | 57 | TRUE | Integrated | 150.0 | 1.When the unit power on and changed in heating mode,and if the outdoor temperature continue lower than 3C for 30 seconds,after running for 25mins, the base pan heater will be active for 5 minutes. 2.If be on the defrost mode and the outdoor temperature lower 1C for 10 seconds the base pan heater will be active and will be 5 mins delay inactive after defrost. |  |  |  | R410A | USA, Canada | 8141 | 0.81 | 2.95 | 28400 | 2.84 | 2.93 | 30208 | 3.02 | 2.93 | 7969 | 0.62 | 3.77 | 27800 | 2.17 | 3.75 | 8141 | 0.71 | 3.36 | 28400 | 2.48 | 3.36 | 30208 | 2.64 | 3.35 | 5504 | 0.63 | 2.56 | 19200 | 2.2 | 2.56 | 20422 | 2.34 | 2.56 | 4449 | 0.65 | 2.01 |  |  |  | 16300 | 2.39 | 2
10/20/21 | Live | Carrier | BRYANT | Preferred | Singlezone Ducted, Centrally Ducted | 206900171 |  | HRCU-A-CB | 38MARBQ30AA3 |  | CAP**3017AL* | 915SB36040E17*** | 9.5 | 15 | 11 |  |  |  |  | FALSE | FALSE | FALSE |  | 67 | 53 | 57 | TRUE | Integrated | 150.0 | 1.When the unit power on and changed in heating mode,and if the outdoor temperature continue lower than 3C for 30 seconds,after running for 25mins, the base pan heater will be active for 5 minutes. 2.If be on the defrost mode and the outdoor temperature lower 1C for 10 seconds the base pan heater will be active and will be 5 mins delay inactive after defrost. |  |  |  | R410A | USA, Canada | 7969 | 0.84 | 2.78 | 27800 | 2.93 | 2.78 | 29569 | 3.11 | 2.79 | 7854 | 0.62 | 3.71 | 27400 | 2.17 | 3.7 | 8198 | 0.74 | 3.25 | 28600 | 2.57 | 3.26 | 30420 | 2.74 | 3.25 | 5532 | 0.65 | 2.49 | 19300 | 2.26 | 2.5 | 20528 | 2.41 | 2.5 | 4466 | 0.65 | 2.01 |  |  |  | 16360 | 2.4 | 2
10/20/21 | Live | Carrier | BRYANT | Preferred | Singlezone Ducted, Centrally Ducted | 207198871 |  | HRCU-A-CB | 38MARBQ30AA3 |  | CAP**3621AL* | 915SB36040E17*** | 9.5 | 15 | 11 |  |  |  |  | FALSE | FALSE | FALSE |  | 67 | 54 | 57 | TRUE | Integrated | 150.0 | 1.When the unit power on and changed in heating mode,and if the outdoor temperature continue lower than 3C for 30 seconds,after running for 25mins, the base pan heater will be active for 5 minutes. 2.If be on the defrost mode and the outdoor temperature lower 1C for 10 seconds the base pan heater will be active and will be 5 mins delay inactive after defrost. |  |  |  | R410A | USA, Canada | 8026 | 0.84 | 2.8 | 28000 | 2.95 | 2.78 | 29782 | 3.14 | 2.78 | 7912 | 0.63 | 3.68 | 27600 | 2.18 | 3.71 | 8141 | 0.72 | 3.31 | 28400 | 2.52 | 3.3 | 30208 | 2.68 | 3.3 | 5532 | 0.64 | 2.53 | 19300 | 2.23 | 2.54 | 20528 | 2.37 | 2.54 | 4489 | 0.66 | 1.99 |  |  |  | 16440 | 2.41 | 2
10/20/21 | Live | Carrier | BRYANT | Preferred | Singlezone Ducted, Centrally Ducted | 206900174 |  | HRCU-A-CB | 38MARBQ30AA3 |  | CNPV*3014AL* | 915SB36060E14*** | 10 | 15 | 10.5 |  |  |  |  | FALSE | FALSE | FALSE |  | 67 | 54 | 57 | TRUE | Integrated | 150.0 | 1.When the unit power on and changed in heating mode,and if the outdoor temperature continue lower than 3C for 30 seconds,after running for 25mins, the base pan heater will be active for 5 minutes. 2.If be on the defrost mode and the outdoor temperature lower 1C for 10 seconds the base pan heater will be active and will be 5 mins delay inactive after defrost. |  |  |  | R410A | USA, Canada | 8026 | 0.8 | 2.94 | 28000 | 2.8 | 2.93 | 29782 | 2.98 | 2.93 | 7912 | 0.62 | 3.74 | 27600 | 2.17 | 3.73 | 8141 | 0.72 | 3.31 | 28400 | 2.52 | 3.3 | 30208 | 2.68 | 3.3 | 5532 | 0.64 | 2.53 | 19300 | 2.23 | 2.54 | 20528 | 2.37 | 2.54 | 4489 | 0.66 | 1.99 |  |  |  | 16440 | 2.41 | 2
10/20/21 | Live | Carrier | BRYANT | Preferred | Singlezone Ducted, Centrally Ducted | 207198874 |  | HRCU-A-CB | 38MARBQ30AA3 |  | CAP**4221AL* | 915SB36040E17*** | 9.5 | 15 | 11 |  |  |  |  | FALSE | FALSE | FALSE |  | 68 | 54 | 58 | TRUE | Integrated | 150.0 | 1.When the unit power on and changed in heating mode,and if the outdoor temperature continue lower than 3C for 30 seconds,after running for 25mins, the base pan heater will be active for 5 minutes. 2.If be on the defrost mode and the outdoor temperature lower 1C for 10 seconds the base pan heater will be active and will be 5 mins delay inactive after defrost. |  |  |  | R410A | USA, Canada | 8084 | 0.85 | 2.79 | 28200 | 2.97 | 2.78 | 29995 | 3.16 | 2.78 | 7969 | 0.63 | 3.71 | 27800 | 2.19 | 3.72 | 8084 | 0.71 | 3.34 | 28200 | 2.47 | 3.35 | 29995 | 2.63 | 3.34 | 5504 | 0.63 | 2.56 | 19200 | 2.2 | 2.56 | 20422 | 2.34 | 2.56 | 4472 | 0.66 | 1.99 |  |  |  | 16380 | 2.4 | 2
10/20/21 | Live | Carrier | BRYANT | Preferred | Singlezone Ducted, Centrally Ducted | 207198872 |  | HRCU-A-CB | 38MARBQ30AA3 |  | CAP**3617AL* | 915SB36040E17*** | 9.5 | 15 | 11 |  |  |  |  | FALSE | FALSE | FALSE |  | 67 | 54 | 57 | TRUE | Integrated | 150.0 | 1.When the unit power on and changed in heating mode,and if the outdoor temperature continue lower than 3C for 30 seconds,after running for 25mins, the base pan heater will be active for 5 minutes. 2.If be on the defrost mode and the outdoor temperature lower 1C for 10 seconds the base pan heater will be active and will be 5 mins delay inactive after defrost. |  |  |  | R410A | USA, Canada | 8026 | 0.84 | 2.8 | 28000 | 2.95 | 2.78 | 29782 | 3.14 | 2.78 | 7912 | 0.63 | 3.68 | 27600 | 2.18 | 3.71 | 8141 | 0.72 | 3.31 | 28400 | 2.52 | 3.3 | 30208 | 2.68 | 3.3 | 5532 | 0.64 | 2.53 | 19300 | 2.23 | 2.54 | 20528 | 2.37 | 2.54 | 4489 | 0.66 | 1.99 |  |  |  | 16440 | 2.41 | 2
10/20/21 | Live | Carrier | BRYANT | Preferred | Singlezone Ducted, Centrally Ducted | 206900175 |  | HRCU-A-CB | 38MARBQ30AA3 |  | CAP**3017AL* | 915SB42060E17*** | 10 | 16 | 11 |  |  |  |  | FALSE | FALSE | FALSE |  | 67 | 53 | 57 | TRUE | Integrated | 150.0 | 1.When the unit power on and changed in heating mode,and if the outdoor temperature continue lower than 3C for 30 seconds,after running for 25mins, the base pan heater will be active for 5 minutes. 2.If be on the defrost mode and the outdoor temperature lower 1C for 10 seconds the base pan heater will be active and will be 5 mins delay inactive after defrost. |  |  |  | R410A | USA, Canada | 8198 | 0.82 | 2.93 | 28600 | 2.86 | 2.93 | 30420 | 3.04 | 2.93 | 8026 | 0.62 | 3.79 | 28000 | 2.15 | 3.82 | 8198 | 0.7 | 3.43 | 28600 | 2.45 | 3.42 | 30420 | 2.61 | 3.42 | 5532 | 0.63 | 2.57 | 19300 | 2.19 | 2.58 | 20528 | 2.33 | 2.58 | 4466 | 0.65 | 2.01 |  |  |  | 16360 | 2.4 | 2
10/20/21 | Live | Carrier | BRYANT | Preferred | Singlezone Ducted, Centrally Ducted | 207198876 |  | HRCU-A-CB | 38MARBQ30AA3 |  | CNPV*4217AL* | 915SB36040E17*** | 10 | 15 | 10.5 |  |  |  |  | FALSE | FALSE | FALSE |  | 68 | 54 | 58 | TRUE | Integrated | 150.0 | 1.When the unit power on and changed in heating mode,and if the outdoor temperature continue lower than 3C for 30 seconds,after running for 25mins, the base pan heater will be active for 5 minutes. 2.If be on the defrost mode and the outdoor temperature lower 1C for 10 seconds the base pan heater will be active and will be 5 mins delay inactive after defrost. |  |  |  | R410A | USA, Canada | 8141 | 0.81 | 2.95 | 28400 | 2.84 | 2.93 | 30208 | 3.02 | 2.93 | 7969 | 0.63 | 3.71 | 27800 | 2.18 | 3.74 | 8026 | 0.7 | 3.36 | 28000 | 2.43 | 3.38 | 29782 | 2.58 | 3.38 | 5475 | 0.62 | 2.59 | 19100 | 2.17 | 2.58 | 20316 | 2.31 | 2.58 | 4454 | 0.65 | 2.01 |  |  |  | 16320 | 2.39 | 2
10/20/21 | Live | Carrier | BRYANT | Preferred | Singlezone Ducted, Centrally Ducted | 207198875 |  | HRCU-A-CB | 38MARBQ30AA3 |  | CAP**4321AL* | 915SB36040E17*** | 10 | 15 | 11 |  |  |  |  | FALSE | FALSE | FALSE |  | 68 | 55 | 59 | TRUE | Integrated | 150.0 | 1.When the unit power on and changed in heating mode,and if the outdoor temperature continue lower than 3C for 30 seconds,after running for 25mins, the base pan heater will be active for 5 minutes. 2.If be on the defrost mode and the outdoor temperature lower 1C for 10 seconds the base pan heater will be active and will be 5 mins delay inactive after defrost. |  |  |  | R410A | USA, Canada | 8313 | 0.83 | 2.94 | 29000 | 2.9 | 2.93 | 30846 | 3.08 | 2.94 | 8084 | 0.63 | 3.76 | 28200 | 2.19 | 3.77 | 7797 | 0.67 | 3.41 | 27200 | 2.34 | 3.41 | 28931 | 2.49 | 3.41 | 5360 | 0.6 | 2.62 | 18700 | 2.09 | 2.62 | 19890 | 2.22 | 2.63 | 4386 | 0.64 | 2.01 |  |  |  | 16070 | 2.35 | 2
10/20/21 | Live | Carrier | BRYANT | Preferred | Singlezone Ducted, Centrally Ducted | 207198869 |  | HRCU-A-CB | 38MARBQ30AA3 |  | CAP**3717AL* | 915SB30040E14*** | 10 | 15 | 11 |  |  |  |  | FALSE | FALSE | FALSE |  | 68 | 55 | 58 | TRUE | Integrated | 150.0 | 1.When the unit power on and changed in heating mode,and if the outdoor temperature continue lower than 3C for 30 seconds,after running for 25mins, the base pan heater will be active for 5 minutes. 2.If be on the defrost mode and the outdoor temperature lower 1C for 10 seconds the base pan heater will be active and will be 5 mins delay inactive after defrost. |  |  |  | R410A | USA, Canada | 8256 | 0.83 | 2.92 | 28800 | 2.88 | 2.93 | 30633 | 3.06 | 2.93 | 8084 | 0.63 | 3.76 | 28200 | 2.21 | 3.74 | 7969 | 0.69 | 3.38 | 27800 | 2.4 | 3.39 | 29569 | 2.55 | 3.4 | 5475 | 0.62 | 2.59 | 19100 | 2.15 | 2.6 | 20316 | 2.29 | 2.6 | 4477 | 0.66 | 1.99 |  |  |  | 16400 | 2.4 | 2
10/20/21 | Live | Carrier | BRYANT | Preferred | Singlezone Ducted, Centrally Ducted | 207198873 |  | HRCU-A-CB | 38MARBQ30AA3 |  | CAP**3717AL* | 915SB36040E17*** | 10 | 15 | 11 |  |  |  |  | FALSE | FALSE | FALSE |  | 68 | 54 | 58 | TRUE | Integrated | 150.0 | 1.When the unit power on and changed in heating mode,and if the outdoor temperature continue lower than 3C for 30 seconds,after running for 25mins, the base pan heater will be active for 5 minutes. 2.If be on the defrost mode and the outdoor temperature lower 1C for 10 seconds the base pan heater will be active and will be 5 mins delay inactive after defrost. |  |  |  | R410A | USA, Canada | 8198 | 0.82 | 2.93 | 28600 | 2.86 | 2.93 | 30420 | 3.04 | 2.93 | 8026 | 0.63 | 3.73 | 28000 | 2.19 | 3.75 | 7969 | 0.7 | 3.34 | 27800 | 2.43 | 3.35 | 29569 | 2.58 | 3.36 | 5446 | 0.62 | 2.57 | 19000 | 2.16 | 2.58 | 20209 | 2.3 | 2.58 | 4437 | 0.65 | 2 |  |  |  | 16250 | 2.38 | 2
10/20/21 | Live | Carrier | BRYANT | Preferred | Singlezone Ducted, Centrally Ducted | 207198870 |  | HRCU-A-CB | 38MARBQ30AA3 |  | CNPV*4217AL* | 915SB30040E14*** | 10 | 15 | 10.5 |  |  |  |  | FALSE | FALSE | FALSE |  | 68 | 54 | 58 | TRUE | Integrated | 150.0 | 1.When the unit power on and changed in heating mode,and if the outdoor temperature continue lower than 3C for 30 seconds,after running for 25mins, the base pan heater will be active for 5 minutes. 2.If be on the defrost mode and the outdoor temperature lower 1C for 10 seconds the base pan heater will be active and will be 5 mins delay inactive after defrost. |  |  |  | R410A | USA, Canada | 8198 | 0.82 | 2.93 | 28600 | 2.86 | 2.93 | 30420 | 3.04 | 2.93 | 8026 | 0.63 | 3.73 | 28000 | 2.2 | 3.73 | 8084 | 0.7 | 3.38 | 28200 | 2.43 | 3.4 | 29995 | 2.59 | 3.39 | 5504 | 0.62 | 2.6 | 19200 | 2.16 | 2.61 | 20422 | 2.3 | 2.6 | 4472 | 0.66 | 1.99 |  |  |  | 16380 | 2.4 | 2
10/20/21 | Live | Carrier | BRYANT | Preferred | Singlezone Ducted, Centrally Ducted | 206900167 |  | HRCU-A-CB | 38MARBQ30AA3 |  | CAP**3017AL* | 912SD48080E17*** | 10 | 17 | 11.5 |  |  |  |  | FALSE | FALSE | FALSE |  | 67 | 53 | 56 | TRUE | Integrated | 150.0 | 1.When the unit power on and changed in heating mode,and if the outdoor temperature continue lower than 3C for 30 seconds,after running for 25mins, the base pan heater will be active for 5 minutes. 2.If be on the defrost mode and the outdoor temperature lower 1C for 10 seconds the base pan heater will be active and will be 5 mins delay inactive after defrost. |  |  |  | R410A | USA, Canada | 8198 | 0.82 | 2.93 | 28600 | 2.86 | 2.93 | 30420 | 3.04 | 2.93 | 8026 | 0.6 | 3.92 | 28000 | 2.1 | 3.91 | 8141 | 0.69 | 3.46 | 28400 | 2.42 | 3.44 | 30208 | 2.57 | 3.44 | 5475 | 0.61 | 2.63 | 19100 | 2.14 | 2.62 | 20316 | 2.27 | 2.62 | 4408 | 0.65 | 1.99 |  |  |  | 16150 | 2.37 | 2
10/20/21 | Live | Carrier | BRYANT | Preferred | Singlezone Ducted, Centrally Ducted | 206900168 |  | HRCU-A-CB | 38MARBQ30AA3 |  | CNPV*3017AL* | 912SD48080E17*** | 10.5 | 17 | 11 |  |  |  |  | FALSE | FALSE | FALSE |  | 67 | 54 | 57 | TRUE | Integrated | 150.0 | 1.When the unit power on and changed in heating mode,and if the outdoor temperature continue lower than 3C for 30 seconds,after running for 25mins, the base pan heater will be active for 5 minutes. 2.If be on the defrost mode and the outdoor temperature lower 1C for 10 seconds the base pan heater will be active and will be 5 mins delay inactive after defrost. |  |  |  | R410A | USA, Canada | 8198 | 0.78 | 3.08 | 28600 | 2.72 | 3.08 | 30420 | 2.9 | 3.07 | 8026 | 0.6 | 3.92 | 28000 | 2.1 | 3.91 | 8084 | 0.69 | 3.43 | 28200 | 2.4 | 3.44 | 29995 | 2.56 | 3.43 | 5475 | 0.61 | 2.63 | 19100 | 2.14 | 2.62 | 20316 | 2.27 | 2.62 | 4431 | 0.65 | 2 |  |  |  | 16230 | 2.38 | 2
10/20/21 | Live | Carrier | BRYANT | Preferred | Singlezone Ducted, Centrally Ducted | 206900165 |  | HRCU-A-CB | 38MARBQ30AA3 |  | CAP**3017AL* | 912SD42060E17*** | 10 | 17 | 11.5 |  |  |  |  | FALSE | FALSE | FALSE |  | 67 | 53 | 56 | TRUE | Integrated | 150.0 | 1.When the unit power on and changed in heating mode,and if the outdoor temperature continue lower than 3C for 30 seconds,after running for 25mins, the base pan heater will be active for 5 minutes. 2.If be on the defrost mode and the outdoor temperature lower 1C for 10 seconds the base pan heater will be active and will be 5 mins delay inactive after defrost. |  |  |  | R410A | USA, Canada | 8198 | 0.82 | 2.93 | 28600 | 2.86 | 2.93 | 30420 | 3.04 | 2.93 | 8026 | 0.6 | 3.92 | 28000 | 2.11 | 3.89 | 8141 | 0.69 | 3.46 | 28400 | 2.42 | 3.44 | 30208 | 2.57 | 3.44 | 5475 | 0.61 | 2.63 | 19100 | 2.14 | 2.62 | 20316 | 2.27 | 2.62 | 4408 | 0.65 | 1.99 |  |  |  | 16150 | 2.37 | 2
10/20/21 | Live | Carrier | BRYANT | Preferred | Singlezone Ducted, Centrally Ducted | 206900164 |  | HRCU-A-CB | 38MARBQ30AA3 |  | CNPV*3014AL* | 912SD36060E14*** | 10 | 16 | 11 |  |  |  |  | FALSE | FALSE | FALSE |  | 67 | 53 | 57 | TRUE | Integrated | 150.0 | 1.When the unit power on and changed in heating mode,and if the outdoor temperature continue lower than 3C for 30 seconds,after running for 25mins, the base pan heater will be active for 5 minutes. 2.If be on the defrost mode and the outdoor temperature lower 1C for 10 seconds the base pan heater will be active and will be 5 mins delay inactive after defrost. |  |  |  | R410A | USA, Canada | 8141 | 0.81 | 2.95 | 28400 | 2.84 | 2.93 | 30208 | 3.02 | 2.93 | 8026 | 0.62 | 3.79 | 28000 | 2.15 | 3.82 | 8141 | 0.7 | 3.41 | 28400 | 2.45 | 3.4 | 30208 | 2.6 | 3.41 | 5504 | 0.63 | 2.56 | 19200 | 2.18 | 2.58 | 20422 | 2.32 | 2.58 | 4449 | 0.65 | 2.01 |  |  |  | 16300 | 2.39 | 2
10/20/21 | Live | Carrier | BRYANT | Preferred | Singlezone Ducted, Centrally Ducted | 206900166 |  | HRCU-A-CB | 38MARBQ30AA3 |  | CNPV*3017AL* | 912SD42060E17*** | 10.5 | 16.5 | 11 |  |  |  |  | FALSE | FALSE | FALSE |  | 67 | 53 | 56 | TRUE | Integrated | 150.0 | 1.When the unit power on and changed in heating mode,and if the outdoor temperature continue lower than 3C for 30 seconds,after running for 25mins, the base pan heater will be active for 5 minutes. 2.If be on the defrost mode and the outdoor temperature lower 1C for 10 seconds the base pan heater will be active and will be 5 mins delay inactive after defrost. |  |  |  | R410A | USA, Canada | 8198 | 0.78 | 3.08 | 28600 | 2.72 | 3.08 | 30420 | 2.9 | 3.07 | 8026 | 0.6 | 3.92 | 28000 | 2.11 | 3.89 | 8141 | 0.69 | 3.46 | 28400 | 2.42 | 3.44 | 30208 | 2.57 | 3.44 | 5475 | 0.61 | 2.63 | 19100 | 2.14 | 2.62 | 20316 | 2.27 | 2.62 | 4408 | 0.65 | 1.99 |  |  |  | 16150 | 2.37 | 2
10/20/21 | Live | Carrier | BRYANT | Preferred | Singlezone Ducted, Centrally Ducted | 206900163 |  | HRCU-A-CB | 38MARBQ30AA3 |  | CAP**3014AL* | 912SD36060E14*** | 10 | 16 | 11 |  |  |  |  | FALSE | FALSE | FALSE |  | 67 | 53 | 56 | TRUE | Integrated | 150.0 | 1.When the unit power on and changed in heating mode,and if the outdoor temperature continue lower than 3C for 30 seconds,after running for 25mins, the base pan heater will be active for 5 minutes. 2.If be on the defrost mode and the outdoor temperature lower 1C for 10 seconds the base pan heater will be active and will be 5 mins delay inactive after defrost. |  |  |  | R410A | USA, Canada | 8198 | 0.82 | 2.93 | 28600 | 2.86 | 2.93 | 30420 | 3.04 | 2.93 | 8026 | 0.62 | 3.79 | 28000 | 2.15 | 3.82 | 8198 | 0.7 | 3.43 | 28600 | 2.45 | 3.42 | 30420 | 2.61 | 3.42 | 5504 | 0.63 | 2.56 | 19200 | 2.18 | 2.58 | 20422 | 2.32 | 2.58 | 4426 | 0.65 | 2 |  |  |  | 16210 | 2.37 | 2
10/20/21 | Live | Carrier | BRYANT | Preferred | Singlezone Ducted, Centrally Ducted | 206900158 |  | HRCU-A-CB | 38MARBQ30AA3 |  | CNPV*3017AL* | 83*SA36040E17*** | 10.5 | 17 | 11 |  |  |  |  | FALSE | FALSE | FALSE |  | 67 | 53 | 57 | TRUE | Integrated | 150.0 | 1.When the unit power on and changed in heating mode,and if the outdoor temperature continue lower than 3C for 30 seconds,after running for 25mins, the base pan heater will be active for 5 minutes. 2.If be on the defrost mode and the outdoor temperature lower 1C for 10 seconds the base pan heater will be active and will be 5 mins delay inactive after defrost. |  |  |  | R410A | USA, Canada | 8141 | 0.78 | 3.06 | 28400 | 2.7 | 3.08 | 30208 | 2.88 | 3.07 | 7969 | 0.59 | 3.96 | 27800 | 2.07 | 3.94 | 8084 | 0.7 | 3.38 | 28200 | 2.43 | 3.4 | 29995 | 2.59 | 3.39 | 5446 | 0.61 | 2.62 | 19000 | 2.14 | 2.6 | 20209 | 2.28 | 2.6 | 4391 | 0.64 | 2.01 |  |  |  | 16090 | 2.36 | 2
10/20/21 | Live | Carrier | BRYANT | Preferred | Singlezone Ducted, Centrally Ducted | 206900160 |  | HRCU-A-CB | 38MARBQ30AA3 |  | CNPV*3014AL* | 82*TA36045V14*** | 10 | 16 | 11 |  |  |  |  | FALSE | FALSE | FALSE |  | 67 | 54 | 57 | TRUE | Integrated | 150.0 | 1.When the unit power on and changed in heating mode,and if the outdoor temperature continue lower than 3C for 30 seconds,after running for 25mins, the base pan heater will be active for 5 minutes. 2.If be on the defrost mode and the outdoor temperature lower 1C for 10 seconds the base pan heater will be active and will be 5 mins delay inactive after defrost. |  |  |  | R410A | USA, Canada | 8026 | 0.8 | 2.94 | 28000 | 2.8 | 2.93 | 29782 | 2.98 | 2.93 | 7912 | 0.61 | 3.8 | 27600 | 2.11 | 3.83 | 8084 | 0.71 | 3.34 | 28200 | 2.49 | 3.32 | 29995 | 2.65 | 3.32 | 5475 | 0.63 | 2.55 | 19100 | 2.19 | 2.56 | 20316 | 2.33 | 2.56 | 4431 | 0.65 | 2 |  |  |  | 16230 | 2.38 | 2
10/20/21 | Live | Carrier | BRYANT | Preferred | Singlezone Ducted, Centrally Ducted | 206900159 |  | HRCU-A-CB | 38MARBQ30AA3 |  | CAP**3014AL* | 82*TA36045V14*** | 10 | 16.5 | 11 |  |  |  |  | FALSE | FALSE | FALSE |  | 67 | 53 | 56 | TRUE | Integrated | 150.0 | 1.When the unit power on and changed in heating mode,and if the outdoor temperature continue lower than 3C for 30 seconds,after running for 25mins, the base pan heater will be active for 5 minutes. 2.If be on the defrost mode and the outdoor temperature lower 1C for 10 seconds the base pan heater will be active and will be 5 mins delay inactive after defrost. |  |  |  | R410A | USA, Canada | 8084 | 0.81 | 2.92 | 28200 | 2.82 | 2.93 | 29995 | 3 | 2.93 | 7912 | 0.6 | 3.86 | 27600 | 2.11 | 3.83 | 8141 | 0.71 | 3.36 | 28400 | 2.49 | 3.34 | 30208 | 2.65 | 3.34 | 5475 | 0.63 | 2.55 | 19100 | 2.19 | 2.56 | 20316 | 2.33 | 2.56 | 4408 | 0.65 | 1.99 |  |  |  | 16150 | 2.37 | 2
10/20/21 | Live | Carrier | BRYANT | Preferred | Singlezone Ducted, Centrally Ducted | 206900157 |  | HRCU-A-CB | 38MARBQ30AA3 |  | CAP**3017AL* | 83*SA36040E17*** | 10 | 17 | 11.5 |  |  |  |  | FALSE | FALSE | FALSE |  | 67 | 53 | 57 | TRUE | Integrated | 150.0 | 1.When the unit power on and changed in heating mode,and if the outdoor temperature continue lower than 3C for 30 seconds,after running for 25mins, the base pan heater will be active for 5 minutes. 2.If be on the defrost mode and the outdoor temperature lower 1C for 10 seconds the base pan heater will be active and will be 5 mins delay inactive after defrost. |  |  |  | R410A | USA, Canada | 8141 | 0.81 | 2.95 | 28400 | 2.84 | 2.93 | 30208 | 3.02 | 2.93 | 7969 | 0.59 | 3.96 | 27800 | 2.07 | 3.94 | 8084 | 0.7 | 3.38 | 28200 | 2.43 | 3.4 | 29995 | 2.59 | 3.39 | 5446 | 0.61 | 2.62 | 19000 | 2.14 | 2.6 | 20209 | 2.28 | 2.6 | 4391 | 0.64 | 2.01 |  |  |  | 16090 | 2.36 | 2
10/20/21 | Live | Carrier | BRYANT | Preferred | Singlezone Ducted, Centrally Ducted | 206900155 |  | HRCU-A-CB | 38MARBQ30AA3 |  | CNPV*3621AL* | 8(0,1)*SA48070E21*** | 10.5 | 17 | 11 |  |  |  |  | FALSE | FALSE | FALSE |  | 67 | 54 | 57 | TRUE | Integrated | 150.0 | 1.When the unit power on and changed in heating mode,and if the outdoor temperature continue lower than 3C for 30 seconds,after running for 25mins, the base pan heater will be active for 5 minutes. 2.If be on the defrost mode and the outdoor temperature lower 1C for 10 seconds the base pan heater will be active and will be 5 mins delay inactive after defrost. |  |  |  | R410A | USA, Canada | 8198 | 0.78 | 3.08 | 28600 | 2.72 | 3.08 | 30420 | 2.9 | 3.07 | 8026 | 0.6 | 3.92 | 28000 | 2.1 | 3.91 | 8084 | 0.69 | 3.43 | 28200 | 2.42 | 3.42 | 29995 | 2.57 | 3.42 | 5475 | 0.61 | 2.63 | 19100 | 2.14 | 2.62 | 20316 | 2.27 | 2.62 | 4431 | 0.65 | 2 |  |  |  | 16230 | 2.38 | 2
10/20/21 | Live | Carrier | BRYANT | Preferred | Singlezone Ducted, Centrally Ducted | 206900152 |  | HRCU-A-CB | 38MARBQ30AA3 |  | CAP**3017AL* | 8(0,1)*SA48070E17*** | 10 | 16 | 11 |  |  |  |  | FALSE | FALSE | FALSE |  | 67 | 53 | 57 | TRUE | Integrated | 150.0 | 1.When the unit power on and changed in heating mode,and if the outdoor temperature continue lower than 3C for 30 seconds,after running for 25mins, the base pan heater will be active for 5 minutes. 2.If be on the defrost mode and the outdoor temperature lower 1C for 10 seconds the base pan heater will be active and will be 5 mins delay inactive after defrost. |  |  |  | R410A | USA, Canada | 8256 | 0.83 | 2.92 | 28800 | 2.88 | 2.93 | 30633 | 3.06 | 2.93 | 8141 | 0.62 | 3.85 | 28400 | 2.17 | 3.84 | 8198 | 0.69 | 3.48 | 28600 | 2.41 | 3.48 | 30420 | 2.56 | 3.48 | 5532 | 0.62 | 2.62 | 19300 | 2.17 | 2.61 | 20528 | 2.31 | 2.6 | 4466 | 0.65 | 2.01 |  |  |  | 16360 | 2.4 | 2
10/20/21 | Live | Carrier | BRYANT | Preferred | Singlezone Ducted, Centrally Ducted | 206900151 |  | HRCU-A-CB | 38MARBQ30AA3 |  | CNPV*3014AL* | 8(0,1)*SA36070E14*** | 10 | 16.5 | 11 |  |  |  |  | FALSE | FALSE | FALSE |  | 67 | 54 | 57 | TRUE | Integrated | 150.0 | 1.When the unit power on and changed in heating mode,and if the outdoor temperature continue lower than 3C for 30 seconds,after running for 25mins, the base pan heater will be active for 5 minutes. 2.If be on the defrost mode and the outdoor temperature lower 1C for 10 seconds the base pan heater will be active and will be 5 mins delay inactive after defrost. |  |  |  | R410A | USA, Canada | 8084 | 0.81 | 2.92 | 28200 | 2.82 | 2.93 | 29995 | 3 | 2.93 | 7912 | 0.6 | 3.86 | 27600 | 2.11 | 3.83 | 8084 | 0.71 | 3.34 | 28200 | 2.46 | 3.36 | 29995 | 2.62 | 3.36 | 5475 | 0.62 | 2.59 | 19100 | 2.17 | 2.58 | 20316 | 2.31 | 2.58 | 4431 | 0.65 | 2 |  |  |  | 16230 | 2.38 | 2
10/20/21 | Live | Carrier | BRYANT | Preferred | Singlezone Ducted, Centrally Ducted | 206900153 |  | HRCU-A-CB | 38MARBQ30AA3 |  | CNPV*3017AL* | 8(0,1)*SA48070E17*** | 10 | 16 | 11 |  |  |  |  | FALSE | FALSE | FALSE |  | 67 | 53 | 57 | TRUE | Integrated | 150.0 | 1.When the unit power on and changed in heating mode,and if the outdoor temperature continue lower than 3C for 30 seconds,after running for 25mins, the base pan heater will be active for 5 minutes. 2.If be on the defrost mode and the outdoor temperature lower 1C for 10 seconds the base pan heater will be active and will be 5 mins delay inactive after defrost. |  |  |  | R410A | USA, Canada | 8256 | 0.83 | 2.92 | 28800 | 2.88 | 2.93 | 30633 | 3.06 | 2.93 | 8141 | 0.62 | 3.85 | 28400 | 2.17 | 3.84 | 8198 | 0.69 | 3.48 | 28600 | 2.41 | 3.48 | 30420 | 2.56 | 3.48 | 5532 | 0.62 | 2.62 | 19300 | 2.16 | 2.62 | 20528 | 2.3 | 2.62 | 4466 | 0.65 | 2.01 |  |  |  | 16360 | 2.4 | 2
10/20/21 | Live | Carrier | BRYANT | Preferred | Singlezone Ducted, Centrally Ducted | 206900154 |  | HRCU-A-CB | 38MARBQ30AA3 |  | CAP**3621AL* | 8(0,1)*SA48070E21*** | 10 | 17 | 11.5 |  |  |  |  | FALSE | FALSE | FALSE |  | 67 | 53 | 57 | TRUE | Integrated | 150.0 | 1.When the unit power on and changed in heating mode,and if the outdoor temperature continue lower than 3C for 30 seconds,after running for 25mins, the base pan heater will be active for 5 minutes. 2.If be on the defrost mode and the outdoor temperature lower 1C for 10 seconds the base pan heater will be active and will be 5 mins delay inactive after defrost. |  |  |  | R410A | USA, Canada | 8256 | 0.83 | 2.92 | 28800 | 2.88 | 2.93 | 30633 | 3.06 | 2.93 | 8084 | 0.6 | 3.95 | 28200 | 2.1 | 3.94 | 8084 | 0.68 | 3.48 | 28200 | 2.38 | 3.47 | 29995 | 2.53 | 3.47 | 5446 | 0.6 | 2.66 | 19000 | 2.11 | 2.64 | 20209 | 2.24 | 2.64 | 4391 | 0.64 | 2.01 |  |  |  | 16090 | 2.36 | 2
10/20/21 | Live | Carrier | BRYANT | Preferred | Singlezone Ducted, Centrally Ducted | 206900156 |  | HRCU-A-CB | 38MARBQ30AA3 |  | CNPV*3621AL* | 8(0,1)*SA48090E21*** | 10 | 16 | 11 |  |  |  |  | FALSE | FALSE | FALSE |  | 67 | 53 | 57 | TRUE | Integrated | 150.0 | 1.When the unit power on and changed in heating mode,and if the outdoor temperature continue lower than 3C for 30 seconds,after running for 25mins, the base pan heater will be active for 5 minutes. 2.If be on the defrost mode and the outdoor temperature lower 1C for 10 seconds the base pan heater will be active and will be 5 mins delay inactive after defrost. |  |  |  | R410A | USA, Canada | 8370 | 0.84 | 2.92 | 29200 | 2.92 | 2.93 | 31059 | 3.11 | 2.93 | 8256 | 0.63 | 3.84 | 28800 | 2.19 | 3.85 | 8198 | 0.68 | 3.53 | 28600 | 2.35 | 3.57 | 30420 | 2.5 | 3.57 | 5532 | 0.61 | 2.66 | 19300 | 2.14 | 2.64 | 20528 | 2.28 | 2.64 | 4466 | 0.65 | 2.01 |  |  |  | 16360 | 2.4 | 2
10/20/21 | Live | Carrier | BRYANT | Preferred | Singlezone Ducted, Centrally Ducted | 206900148 |  | HRCU-A-CB | 38MARBQ30AA3 |  | CAP**3017AL* | 8(0,1)*SA36045E17*** | 10 | 16.5 | 11.5 |  |  |  |  | FALSE | FALSE | FALSE |  | 67 | 53 | 56 | TRUE | Integrated | 150.0 | 1.When the unit power on and changed in heating mode,and if the outdoor temperature continue lower than 3C for 30 seconds,after running for 25mins, the base pan heater will be active for 5 minutes. 2.If be on the defrost mode and the outdoor temperature lower 1C for 10 seconds the base pan heater will be active and will be 5 mins delay inactive after defrost. |  |  |  | R410A | USA, Canada | 8084 | 0.81 | 2.92 | 28200 | 2.82 | 2.93 | 29995 | 3 | 2.93 | 7969 | 0.6 | 3.89 | 27800 | 2.11 | 3.86 | 8141 | 0.71 | 3.36 | 28400 | 2.48 | 3.36 | 30208 | 2.64 | 3.35 | 5475 | 0.62 | 2.59 | 19100 | 2.17 | 2.58 | 20316 | 2.31 | 2.58 | 4408 | 0.65 | 1.99 |  |  |  | 16150 | 2.37 | 2
10/20/21 | Live | Carrier | BRYANT | Preferred | Singlezone Ducted, Centrally Ducted | 206900150 |  | HRCU-A-CB | 38MARBQ30AA3 |  | CAP**3014AL* | 8(0,1)*SA36070E14*** | 10 | 16.5 | 11.5 |  |  |  |  | FALSE | FALSE | FALSE |  | 67 | 53 | 56 | TRUE | Integrated | 150.0 | 1.When the unit power on and changed in heating mode,and if the outdoor temperature continue lower than 3C for 30 seconds,after running for 25mins, the base pan heater will be active for 5 minutes. 2.If be on the defrost mode and the outdoor temperature lower 1C for 10 seconds the base pan heater will be active and will be 5 mins delay inactive after defrost. |  |  |  | R410A | USA, Canada | 8084 | 0.81 | 2.92 | 28200 | 2.82 | 2.93 | 29995 | 3 | 2.93 | 7969 | 0.61 | 3.83 | 27800 | 2.11 | 3.86 | 8141 | 0.71 | 3.36 | 28400 | 2.48 | 3.36 | 30208 | 2.64 | 3.35 | 5475 | 0.62 | 2.59 | 19100 | 2.17 | 2.58 | 20316 | 2.31 | 2.58 | 4408 | 0.65 | 1.99 |  |  |  | 16150 | 2.37 | 2
10/20/21 | Live | Carrier | BRYANT | Preferred | Singlezone Ducted, Centrally Ducted | 206900147 |  | HRCU-A-CB | 38MARBQ30AA3 |  | CNPV*3014AL* | 8(0,1)*SA36045E14*** | 10 | 15.5 | 10.5 |  |  |  |  | FALSE | FALSE | FALSE |  | 67 | 53 | 57 | TRUE | Integrated | 150.0 | 1.When the unit power on and changed in heating mode,and if the outdoor temperature continue lower than 3C for 30 seconds,after running for 25mins, the base pan heater will be active for 5 minutes. 2.If be on the defrost mode and the outdoor temperature lower 1C for 10 seconds the base pan heater will be active and will be 5 mins delay inactive after defrost. |  |  |  | R410A | USA, Canada | 8141 | 0.81 | 2.95 | 28400 | 2.84 | 2.93 | 30208 | 3.02 | 2.93 | 7969 | 0.62 | 3.77 | 27800 | 2.16 | 3.77 | 8141 | 0.71 | 3.36 | 28400 | 2.46 | 3.38 | 30208 | 2.62 | 3.38 | 5504 | 0.63 | 2.56 | 19200 | 2.2 | 2.56 | 20422 | 2.34 | 2.56 | 4449 | 0.65 | 2.01 |  |  |  | 16300 | 2.39 | 2
10/20/21 | Live | Carrier | BRYANT | Preferred | Singlezone Ducted, Centrally Ducted | 207198867 |  | HRCU-A-CB | 38MARBQ30AA3 |  | CAP**3014AL* | 8(0,1)*SA36045E14*** | 10 | 16 | 11 |  |  |  |  | FALSE | FALSE | FALSE |  | 67 | 53 | 56 | TRUE | Integrated | 150.0 | 1.When the unit power on and changed in heating mode,and if the outdoor temperature continue lower than 3C for 30 seconds,after running for 25mins, the base pan heater will be active for 5 minutes. 2.If be on the defrost mode and the outdoor temperature lower 1C for 10 seconds the base pan heater will be active and will be 5 mins delay inactive after defrost. |  |  |  | R410A | USA, Canada | 8141 | 0.81 | 2.95 | 28400 | 2.84 | 2.93 | 30208 | 3.02 | 2.93 | 8026 | 0.62 | 3.79 | 28000 | 2.16 | 3.8 | 8198 | 0.71 | 3.38 | 28600 | 2.48 | 3.38 | 30420 | 2.64 | 3.38 | 5504 | 0.63 | 2.56 | 19200 | 2.18 | 2.58 | 20422 | 2.32 | 2.58 | 4426 | 0.65 | 2 |  |  |  | 16210 | 2.37 | 2
10/20/21 | Live | Carrier | BRYANT | Preferred | Singlezone Ducted, Centrally Ducted | 206900149 |  | HRCU-A-CB | 38MARBQ30AA3 |  | CNPV*3017AL* | 8(0,1)*SA36045E17*** | 10 | 16.5 | 11 |  |  |  |  | FALSE | FALSE | FALSE |  | 67 | 54 | 57 | TRUE | Integrated | 150.0 | 1.When the unit power on and changed in heating mode,and if the outdoor temperature continue lower than 3C for 30 seconds,after running for 25mins, the base pan heater will be active for 5 minutes. 2.If be on the defrost mode and the outdoor temperature lower 1C for 10 seconds the base pan heater will be active and will be 5 mins delay inactive after defrost. |  |  |  | R410A | USA, Canada | 8084 | 0.81 | 2.92 | 28200 | 2.82 | 2.93 | 29995 | 3 | 2.93 | 7969 | 0.6 | 3.89 | 27800 | 2.11 | 3.86 | 8084 | 0.7 | 3.38 | 28200 | 2.45 | 3.37 | 29995 | 2.6 | 3.38 | 5475 | 0.62 | 2.59 | 19100 | 2.17 | 2.58 | 20316 | 2.31 | 2.58 | 4431 | 0.65 | 2 |  |  |  | 16230 | 2.38 | 2
10/20/21 | Live | Carrier | BRYANT | Preferred | Singlezone Non-Ducted, Floor Placement | 206350345 |  | HRCU-A-CB-O | 38MARBQ18AA3 | Mini-Splits | 40MBFQ18--3 |  | 12.5 | 20.2 | 10.6 |  |  |  |  | TRUE | TRUE | TRUE |  | 66 | 81 | 102 | TRUE | Integrated | 150.0 | 1.When the unit power on and changed in heating mode,and if the outdoor temperature continue lower than 3C for 30 seconds,after running for 25mins, the base pan heater will be active for 5 minutes. 2.If be on the defrost mode and the outdoor temperature lower 1C for 10 seconds the base pan heater will be active and will be 5 mins delay inactive after defrost. | This system has an integrated 24V Interface and works with third party thermostats |  |  | R410A | USA, Canada | 8122 | 1.67 | 1.43 | 17000 | 0.68 | 7.33 | 23270 | 1.86 | 3.67 | 11352 | 1.43 | 2.33 | 23760 | 1.61 | 4.33 | 8600 | 0.79 | 3.19 | 18000 | 1.65 | 3.2 | 22650 | 2.08 | 3.19 | 5733 | 0.93 | 1.81 | 12000 | 1.95 | 1.8 | 23420 | 2.46 | 2.79 | 9182 | 1.22 | 2.21 |  |  |  | 18520 | 3.01 | 1.8
10/20/21 | Live | Carrier | BRYANT | Preferred | Singlezone Non-Ducted, Floor Placement | 206350348 |  | HRCU-A-CB-O | 38MARBQ24AA3 | Mini-Splits | 40MBFQ24--3 |  | 11.5 | 20.2 | 11.6 |  |  |  |  | TRUE | TRUE | TRUE |  | 58 | 83 | 109 | TRUE | Integrated | 150.0 | 1.When the unit power on and changed in heating mode,and if the outdoor temperature continue lower than 3C for 30 seconds,after running for 25mins, the base pan heater will be active for 5 minutes. 2.If be on the defrost mode and the outdoor temperature lower 1C for 10 seconds the base pan heater will be active and will be 5 mins delay inactive after defrost. | This system has an integrated 24V Interface and works with third party thermostats |  |  | R410A | USA, Canada | 12195 | 2.51 | 1.42 | 24000 | 0.62 | 11.34 | 25610 | 2.11 | 3.56 | 14019 | 2.21 | 1.86 | 27590 | 1.81 | 4.47 | 12500 | 1.04 | 3.52 | 24600 | 2.05 | 3.52 | 32140 | 2.68 | 3.51 | 7367 | 0.8 | 2.7 | 14500 | 1.57 | 2.71 | 27670 | 2.06 | 3.94 | 14034 | 1.79 | 2.3 |  |  |  | 26920 | 4.38 | 1.8
10/20/21 | Live | Carrier | BRYANT | Preferred | Singlezone Non-Ducted, Ceiling Placement | 206350338 |  | HRCU-A-CB-O | 38MARBQ09AA3 | Mini-Splits | 40MBCQ09--3 |  | 13 | 20.5 | 10.8 |  |  |  |  | TRUE | TRUE | TRUE |  | 61 | 71 | 108 | TRUE | Integrated | 150.0 | 1.When the unit power on and changed in heating mode,and if the outdoor temperature continue lower than 3C for 30 seconds,after running for 25mins, the base pan heater will be active for 5 minutes. 2.If be on the defrost mode and the outdoor temperature lower 1C for 10 seconds the base pan heater will be active and will be 5 mins delay inactive after defrost. | This system has an integrated 24V Interface and works with third party thermostats |  |  | R410A | USA, Canada | 1620 | 0.92 | 0.52 | 9000 | 1.16 | 2.27 | 13190 | 1.3 | 2.97 | 2340 | 0.9 | 0.76 | 13000 | 1.29 | 2.95 | 1800 | 0.18 | 2.93 | 10000 | 1 | 2.93 | 15060 | 1.51 | 2.92 | 1098 | 0.18 | 1.79 | 6100 | 0.99 | 1.81 | 13720 | 1.5 | 2.68 | 2073 | 0.23 | 2.64 |  |  |  | 10820 | 1.76 | 1.8
10/20/21 | Live | Carrier | BRYANT | Preferred | Singlezone Non-Ducted, Ceiling Placement | 206350346 |  | HRCU-A-CB-O | 38MARBQ24AA3 | Mini-Splits | 40MBCQ24--3 |  | 11 | 20 | 11.6 |  |  |  |  | FALSE | FALSE | FALSE |  | 60 | 82 | 106 | TRUE | Integrated | 150.0 | 1.When the unit power on and changed in heating mode,and if the outdoor temperature continue lower than 3C for 30 seconds,after running for 25mins, the base pan heater will be active for 5 minutes. 2.If be on the defrost mode and the outdoor temperature lower 1C for 10 seconds the base pan heater will be active and will be 5 mins delay inactive after defrost. | This system has an integrated 24V Interface and works with third party thermostats |  |  | R410A | USA, Canada | 11840 | 2.41 | 1.44 | 24000 | 0.64 | 10.99 | 23180 | 2.03 | 3.35 | 12323 | 1.74 | 2.08 | 24980 | 2.12 | 3.45 | 11840 | 0.99 | 3.51 | 24000 | 2.01 | 3.5 | 31040 | 2.6 | 3.5 | 7153 | 0.78 | 2.69 | 14500 | 1.57 | 2.71 | 26720 | 2.04 | 3.84 | 12959 | 1.68 | 2.26 |  |  |  | 25570 | 4.16 | 1.8
10/20/21 | Live | Carrier | BRYANT | Preferred | Singlezone Non-Ducted, Wall Placement | 206348145 |  | HRCU-A-CB-O | 38MARBQ24AA3 | Mini-Splits | 619AHBQ24XA3 |  | 13 | 21.5 | 12 |  |  |  |  | TRUE | TRUE | TRUE |  | 68 | 84 | 85 | TRUE | Integrated | 150.0 | 1.When the unit power on and changed in heating mode,and if the outdoor temperature continue lower than 3C for 30 seconds,after running for 25mins, the base pan heater will be active for 5 minutes. 2.If be on the defrost mode and the outdoor temperature lower 1C for 10 seconds the base pan heater will be active and will be 5 mins delay inactive after defrost. | This system has an integrated 24V Interface and works with third party thermostats |  |  | R410A | USA, Canada | 7117 | 2.23 | 0.94 | 24000 | 0.44 | 15.99 | 26080 | 2.29 | 3.34 | 8131 | 2.04 | 1.17 | 27420 | 2.1 | 3.83 | 8600 | 0.74 | 3.41 | 29000 | 2.5 | 3.4 | 29470 | 2.54 | 3.4 | 5871 | 0.56 | 3.07 | 19800 | 1.9 | 3.05 | 28250 | 1.93 | 4.29 | 7562 | 1.25 | 1.77 |  |  |  | 24800 | 4.04 | 1.8
10/20/21 | Live | Carrier | BRYANT | Preferred | Singlezone Non-Ducted, Wall Placement | 206348144 |  | HRCU-A-CB-O | 38MARBQ18AA3 | Mini-Splits | 619AHBQ18XA3 |  | 12.5 | 21.5 | 13 |  |  |  |  | TRUE | TRUE | TRUE |  | 60 | 77 | 95 | TRUE | Integrated | 150.0 | 1.When the unit power on and changed in heating mode,and if the outdoor temperature continue lower than 3C for 30 seconds,after running for 25mins, the base pan heater will be active for 5 minutes. 2.If be on the defrost mode and the outdoor temperature lower 1C for 10 seconds the base pan heater will be active and will be 5 mins delay inactive after defrost. | This system has an integrated 24V Interface and works with third party thermostats |  |  | R410A | USA, Canada | 8400 | 1.73 | 1.42 | 18000 | 0.64 | 8.24 | 22230 | 1.9 | 3.43 | 10668 | 1.47 | 2.13 | 22860 | 1.64 | 4.09 | 8400 | 0.79 | 3.12 | 18000 | 1.7 | 3.1 | 21960 | 2.08 | 3.09 | 5040 | 0.53 | 2.79 | 10800 | 1.13 | 2.8 | 17630 | 1.38 | 3.74 | 8306 | 1.12 | 2.17 |  |  |  | 17100 | 2.78 | 1.8
10/20/21 | Live | Carrier | BRYANT | Preferred | Singlezone Non-Ducted, Wall Placement | 206348143 |  | HRCU-A-CB-O | 38MARBQ12AA3 | Mini-Splits | 619AHBQ12XA3 |  | 14 | 25.5 | 13 |  |  |  |  | TRUE | TRUE | TRUE |  | 62 | 81 | 97 | TRUE | Integrated | 150.0 | 1.When the unit power on and changed in heating mode,and if the outdoor temperature continue lower than 3C for 30 seconds,after running for 25mins, the base pan heater will be active for 5 minutes. 2.If be on the defrost mode and the outdoor temperature lower 1C for 10 seconds the base pan heater will be active and will be 5 mins delay inactive after defrost. | This system has an integrated 24V Interface and works with third party thermostats |  |  | R410A | USA, Canada | 5000 | 1.21 | 1.21 | 12000 | 0.94 | 3.74 | 16410 | 1.27 | 3.79 | 6979 | 1 | 2.05 | 16750 | 1.06 | 4.63 | 5000 | 0.38 | 3.86 | 12000 | 0.92 | 3.82 | 14300 | 1.1 | 3.81 | 3125 | 0.31 | 2.95 | 7500 | 0.73 | 3.01 | 13960 | 0.87 | 4.7 | 5145 | 0.72 | 2.09 |  |  |  | 11650 | 1.9 | 1.8
10/20/21 | Live | Carrier | BRYANT | Preferred | Singlezone Ducted, Centrally Ducted | 206188260 |  | HRCU-A-CB | 38MARBQ24AA3 | Mini-Splits | 40MBAAQ24XA3 |  | 12.5 | 20 | 11.6 |  |  |  |  | FALSE | FALSE | FALSE |  | 61 | 80 | 92 | TRUE | Integrated | 150.0 | 1.When the unit power on and changed in heating mode,and if the outdoor temperature continue lower than 3C for 30 seconds,after running for 25mins, the base pan heater will be active for 5 minutes. 2.If be on the defrost mode and the outdoor temperature lower 1C for 10 seconds the base pan heater will be active and will be 5 mins delay inactive after defrost. | This system has an integrated 24V Interface and works with third party thermostats |  |  | R410A | USA, Canada | 4314 | 0.34 | 3.72 | 22000 | 1.66 | 3.88 | 27790 | 1.91 | 4.26 | 6052 | 0.46 | 3.86 | 29180 | 2.27 | 3.77 | 5600 | 0.44 | 3.73 | 27000 | 2.1 | 3.77 | 31000 | 2.41 | 3.77 | 3422 | 0.39 | 2.57 | 16500 | 1.86 | 2.6 | 18944 | 2.13 | 2.61 | 5351 | 0.78 | 2.01 |  |  |  | 25100 | 4.09 | 1.8
10/20/21 | Live | Carrier | BRYANT | Preferred | Singlezone Ducted, Compact Ducted | 206350344 |  | HRCU-A-CB | 38MARBQ18AA3 | Mini-Splits | 40MBDQ18--3 |  | 12.5 | 19.6 | 11 |  |  |  |  | TRUE | TRUE | TRUE |  | 66 | 81 | 99 | TRUE | Integrated | 150.0 | 1.When the unit power on and changed in heating mode,and if the outdoor temperature continue lower than 3C for 30 seconds,after running for 25mins, the base pan heater will be active for 5 minutes. 2.If be on the defrost mode and the outdoor temperature lower 1C for 10 seconds the base pan heater will be active and will be 5 mins delay inactive after defrost. | This system has an integrated 24V Interface and works with third party thermostats |  |  | R410A | USA, Canada | 7728 | 1.63 | 1.39 | 16500 | 0.67 | 7.22 | 21990 | 1.81 | 3.56 | 10511 | 1.4 | 2.2 | 22440 | 1.58 | 4.16 | 8900 | 0.89 | 2.93 | 19000 | 1.9 | 2.93 | 23190 | 2.32 | 2.93 | 5948 | 0.92 | 1.9 | 12700 | 1.96 | 1.9 | 23980 | 2.39 | 2.94 | 9209 | 1.26 | 2.14 |  |  |  | 18960 | 3.09 | 1.8
10/20/21 | Live | Carrier | BRYANT | Preferred | Singlezone Ducted, Compact Ducted | 206350339 |  | HRCU-A-CB | 38MARBQ09AA3 | Mini-Splits | 40MBDQ09--3 |  | 14 | 23 | 12 |  |  |  |  | TRUE | TRUE | TRUE |  | 64 | 63 | 102 | TRUE | Integrated | 150.0 | 1.When the unit power on and changed in heating mode,and if the outdoor temperature continue lower than 3C for 30 seconds,after running for 25mins, the base pan heater will be active for 5 minutes. 2.If be on the defrost mode and the outdoor temperature lower 1C for 10 seconds the base pan heater will be active and will be 5 mins delay inactive after defrost. | This system has an integrated 24V Interface and works with third party thermostats |  |  | R410A | USA, Canada | 1530 | 1.1 | 0.41 | 9000 | 1.52 | 1.74 | 12860 | 1.06 | 3.56 | 2062 | 0.79 | 0.76 | 12130 | 0.74 | 4.8 | 1700 | 0.15 | 3.32 | 10000 | 0.87 | 3.37 | 16100 | 1.4 | 3.37 | 1088 | 0.17 | 1.88 | 6400 | 0.99 | 1.89 | 13880 | 1.59 | 2.56 | 1853 | 0.19 | 2.86 |  |  |  | 10200 | 1.66 | 1.8
08/30/18 | Live | Carrier | BRYANT | Preferred Series | Singlezone Ducted, Compact Ducted | 201846964 |  | HRCU-A-CB | 38MAQB12R--3 |  | 40MBDQ12---3 |  | 12.5 | 20.5 | 11 |  |  |  |  | TRUE | TRUE | TRUE |  | 70 | 80 | 102 | TRUE | Integrated | 150.0 | 1.When the unit power is on/in heating mode,and if the outdoor temperature drops below 3oC for 30 seconds,after running for 25mins, the base pan heater will be actived for 5 minutes. 2.In defrost mode and the outdoor temperature lower 1oC for 10 seconds the base pan heater will be actived and will be 5 mins delay inactive after defrost. |  |  |  |  | USA, Canada | 2801 | 0.24 | 3.42 | 12000 | 0.96 | 3.66 | 13340 | 1.14 | 3.43 | 2646 | 0.21 | 3.69 | 12600 | 0.99 | 3.73 | 3952 | 0.2 | 5.79 | 12000 | 1.07 | 3.29 | 15230 | 1.35 | 3.31 | 3492 | 0.24 | 4.26 | 8500 | 0.97 | 2.57 | 13660 | 1.84 | 2.18 | 2818 | 0.22 | 3.75 |  |  |  | 12314 | 1.94 | 1.86
05/19/21 | Live | Carrier | BRYANT | Preferred | Singlezone Non-Ducted, Wall Placement | 206400648 |  | HRCU-A-CB-O | 38MARBQ09AA3 | Mini-Splits | 619PEQ009BBMA |  | 15.6 | 26.3 | 12.5 |  |  |  |  | TRUE | FALSE | FALSE |  | 63 | 77 | 101 | TRUE | Integrated | 150.0 | 1.When the unit power on and changed in heating mode,and if the outdoor temperature continue lower than 3C for 30 seconds,after running for 25mins, the base pan heater will be active for 5 minutes. 2.If be on the defrost mode and the outdoor temperature lower 1C for 10 seconds the base pan heater will be active and will be 5 mins delay inactive after defrost. | This system has an integrated 24V Interface and works with third party thermostats |  |  | R410A | USA, Canada | 3813 | 1.1 | 1.02 | 9000 | 1.13 | 2.33 | 15410 | 1.16 | 3.89 | 6750 | 1.01 | 1.96 | 15930 | 1.07 | 4.36 | 5000 | 0.38 | 3.86 | 11800 | 0.91 | 3.8 | 15400 | 1.18 | 3.82 | 3177 | 0.31 | 3 | 7500 | 0.73 | 3.01 | 14270 | 0.96 | 4.36 | 5050 | 0.63 | 2.35 |  |  |  | 11920 | 1.94 | 1.8
04/08/22 | Live | Carrier | BRYANT | Preferred Series | Multizone All Non-Ducted | 207642906 |  | HMSV-A-CB | 38MGRBQ36DA3 | Non-Ducted Indoor Units |  |  | 11.5 | 23 | 11.3 |  |  |  |  | TRUE | FALSE | TRUE |  | 63 | 49 | 64 | TRUE | N/A | 150.0 | 1.When the unit power on and changed in heating mode,and if the outdoor temperature continue lower than 3C for 30 seconds,after running for 25mins, the base pan heater will be active for 5 minutes. 2.If be on the defrost mode and the outdoor temperature lower 1C for 10 seconds the base pan heater will be active and will be 5 mins delay inactive after defrost. |  |  |  | R410A | USA, Canada | 9828 | 0.85 | 3.39 | 36000 | 3.13 | 3.37 | 47160 | 4.1 | 3.37 | 10647 | 0.76 | 4.11 | 51090 | 3.65 | 4.1 | 10101 | 0.82 | 3.61 | 37000 | 3 | 3.61 | 48470 | 3.93 | 3.61 | 6388 | 0.71 | 2.64 | 23400 | 2.6 | 2.64 | 29000 | 3.22 | 2.64 | 5162 | 0.86 | 1.76 |  |  |  | 23900 | 4 | 1.75 | -22 | 11060 | 4.37 | 0.74 | 15190 | 4.01 | 1.11
04/08/22 | Live | Carrier | BRYANT | Preferred Series | Multizone All Non-Ducted | 207642897 |  | HMSV-A-CB | 38MGRBQ18BA3 | Non-Ducted Indoor Units |  |  | 13.3 | 22.5 | 10.6 |  |  |  |  | TRUE | FALSE | TRUE |  | 57 | 49 | 65 | TRUE | N/A | 150.0 | 1.When the unit power on and changed in heating mode,and if the outdoor temperature continue lower than 3C for 30 seconds,after running for 25mins, the base pan heater will be active for 5 minutes. 2.If be on the defrost mode and the outdoor temperature lower 1C for 10 seconds the base pan heater will be active and will be 5 mins delay inactive after defrost. |  |  |  | R410A | USA, Canada | 4914 | 0.37 | 3.89 | 18000 | 1.35 | 3.91 | 23580 | 1.77 | 3.9 | 5323 | 0.31 | 5.03 | 25545 | 1.5 | 4.99 | 5187 | 0.39 | 3.9 | 19000 | 1.42 | 3.92 | 24890 | 1.86 | 3.92 | 3003 | 0.32 | 2.75 | 11000 | 1.16 | 2.78 | 15600 | 1.64 | 2.79 | 2678 | 0.44 | 1.78 |  |  |  | 12400 | 2.02 | 1.8 | -22 | 7887 | 1.69 | 1.37 | 8640 | 1.83 | 1.38
04/08/22 | Live | Carrier | BRYANT | Preferred Series | Multizone All Non-Ducted | 207642900 |  | HMSV-A-CB | 38MGHBQ24CA3 | Non-Ducted Indoor Units |  |  | 13.1 | 24.1 | 11 |  |  |  |  | TRUE | TRUE | TRUE |  | 60 | 70 | 92 | TRUE | N/A | 150.0 | 1.When the unit power on and changed in heating mode,and if the outdoor temperature continue lower than 3C for 30 seconds,after running for 25mins, the base pan heater will be active for 5 minutes. 2.If be on the defrost mode and the outdoor temperature lower 1C for 10 seconds the base pan heater will be active and will be 5 mins delay inactive after defrost. |  |  |  | R410A | USA, Canada | 6552 | 0.5 | 3.84 | 24000 | 1.83 | 3.84 | 31440 | 2.4 | 3.84 | 7125 | 0.42 | 4.97 | 34191 | 2.01 | 4.99 | 6825 | 0.49 | 4.08 | 25000 | 1.79 | 4.09 | 32750 | 2.34 | 4.1 | 4095 | 0.43 | 2.79 | 15000 | 1.57 | 2.8 | 19800 | 2.07 | 2.8 | 4968 | 0.83 | 1.75 |  |  |  | 23000 | 3.85 | 1.75 | -22 | 9669 | 2.42 | 1.17 | 12240 | 2.17 | 1.65
04/08/22 | Live | Carrier | BRYANT | Preferred Series | Multizone Mix of Ducted and Non-Ducted | 207642899 |  | HMSV-A-CB | 38MGRBQ18BA3 | Mixed Ducted and Non-Ducted Indoor Units |  |  | 12.65 | 20.75 | 10.7 |  |  |  |  | TRUE | FALSE | TRUE |  | 60 | 51 | 66 | TRUE | N/A | 150.0 | 1.When the unit power on and changed in heating mode,and if the outdoor temperature continue lower than 3C for 30 seconds,after running for 25mins, the base pan heater will be active for 5 minutes. 2.If be on the defrost mode and the outdoor temperature lower 1C for 10 seconds the base pan heater will be active and will be 5 mins delay inactive after defrost. |  |  |  | R410A | USA, Canada | 4914 | 0.39 | 3.69 | 18000 | 1.42 | 3.71 | 23580 | 1.86 | 3.72 | 5460 | 0.35 | 4.57 | 26200 | 1.66 | 4.63 | 5187 | 0.39 | 3.9 | 19000 | 1.44 | 3.87 | 24890 | 1.89 | 3.86 | 3112 | 0.33 | 2.76 | 11400 | 1.2 | 2.78 | 16200 | 1.71 | 2.78 | 2743 | 0.46 | 1.75 |  |  |  | 12700 | 2.13 | 1.75 | -22 | 8100 | 1.71 | 1.39 | 8840 | 1.74 | 1.49
04/08/22 | Live | Carrier | BRYANT | Preferred Series | Multizone Mix of Ducted and Non-Ducted | 207642917 |  | HMSV-A-CB | 38MGRBQ48EA3 | Mixed Ducted and Non-Ducted Indoor Units |  |  | 11.3 | 21.45 | 11.25 |  |  |  |  | FALSE | FALSE | TRUE |  | 61 | 56 | 73 | TRUE | N/A | 150.0 | 1.When the unit power on and changed in heating mode,and if the outdoor temperature continue lower than 3C for 30 seconds,after running for 25mins, the base pan heater will be active for 5 minutes. 2.If be on the defrost mode and the outdoor temperature lower 1C for 10 seconds the base pan heater will be active and will be 5 mins delay inactive after defrost. |  |  |  | R410A | USA, Canada | 13240 | 1.17 | 3.32 | 48500 | 4.29 | 3.31 | 63535 | 5.62 | 3.31 | 13581 | 1.01 | 3.94 | 65172 | 4.83 | 3.95 | 13377 | 1.09 | 3.6 | 49000 | 4 | 3.59 | 64190 | 5.24 | 3.59 | 8190 | 0.92 | 2.61 | 30000 | 3.37 | 2.61 | 35250 | 3.96 | 2.61 | 7776 | 1.27 | 1.79 |  |  |  | 36000 | 5.86 | 1.8 | -22 | 21300 | 4.53 | 1.38 | 25330 | 4.93 | 1.51
04/08/22 | Live | Carrier | BRYANT | Preferred Series | Multizone Mix of Ducted and Non-Ducted | 207642911 |  | HMSV-A-CB | 38MGHBQ48EA3 | Mixed Ducted and Non-Ducted Indoor Units |  |  | 11.5 | 20.85 | 10.75 |  |  |  |  | TRUE | TRUE | TRUE |  | 58 | 74 | 96 | TRUE | N/A | 150.0 | 1.When the unit power on and changed in heating mode,and if the outdoor temperature continue lower than 3C for 30 seconds,after running for 25mins, the base pan heater will be active for 5 minutes. 2.If be on the defrost mode and the outdoor temperature lower 1C for 10 seconds the base pan heater will be active and will be 5 mins delay inactive after defrost. |  |  |  | R410A | USA, Canada | 13104 | 1.14 | 3.37 | 48000 | 4.17 | 3.37 | 62880 | 5.47 | 3.37 | 13581 | 0.98 | 4.06 | 65172 | 4.72 | 4.05 | 13513 | 1.06 | 3.74 | 49500 | 3.89 | 3.73 | 64845 | 5.09 | 3.73 | 7917 | 0.94 | 2.47 | 29000 | 3.43 | 2.48 | 47000 | 5.55 | 2.48 | 10368 | 1.6 | 1.9 |  |  |  | 48000 | 7.4 | 1.9 | -22 | 21300 | 4.53 | 1.38 | 25000 | 4.71 | 1.56
04/08/22 | Live | Carrier | BRYANT | Preferred Series | Multizone Mix of Ducted and Non-Ducted | 207642902 |  | HMSV-A-CB | 38MGHBQ24CA3 | Mixed Ducted and Non-Ducted Indoor Units |  |  | 12.8 | 22.6 | 10.75 |  |  |  |  | TRUE | TRUE | TRUE |  | 68 | 68 | 90 | TRUE | N/A | 150.0 | 1.When the unit power on and changed in heating mode,and if the outdoor temperature continue lower than 3C for 30 seconds,after running for 25mins, the base pan heater will be active for 5 minutes. 2.If be on the defrost mode and the outdoor temperature lower 1C for 10 seconds the base pan heater will be active and will be 5 mins delay inactive after defrost. |  |  |  | R410A | USA, Canada | 6552 | 0.51 | 3.77 | 24000 | 1.88 | 3.74 | 31440 | 2.46 | 3.75 | 6961 | 0.43 | 4.74 | 33405 | 2.05 | 4.78 | 6661 | 0.49 | 3.98 | 24400 | 1.81 | 3.95 | 31964 | 2.37 | 3.95 | 4559 | 0.47 | 2.84 | 16700 | 1.72 | 2.85 | 19900 | 2.05 | 2.84 | 4752 | 0.75 | 1.86 |  |  |  | 22000 | 3.48 | 1.85 | -22 | 10820 | 2.18 | 1.45 | 12300 | 2.22 | 1.62
04/08/22 | Live | Carrier | BRYANT | Preferred Series | Multizone Mix of Ducted and Non-Ducted | 207642905 |  | HMSV-A-CB | 38MGHBQ30DA3 | Mixed Ducted and Non-Ducted Indoor Units |  |  | 12.05 | 22.4 | 10.65 |  |  |  |  | TRUE | FALSE | FALSE |  | 60 | 73 | 96 | TRUE | N/A | 150.0 | 1.When the unit power on and changed in heating mode,and if the outdoor temperature continue lower than 3C for 30 seconds,after running for 25mins, the base pan heater will be active for 5 minutes. 2.If be on the defrost mode and the outdoor temperature lower 1C for 10 seconds the base pan heater will be active and will be 5 mins delay inactive after defrost. |  |  |  | R410A | USA, Canada | 8190 | 0.68 | 3.53 | 30000 | 2.49 | 3.53 | 39300 | 3.26 | 3.53 | 8940 | 0.55 | 4.76 | 42902 | 2.62 | 4.8 | 8190 | 0.63 | 3.81 | 30000 | 2.31 | 3.81 | 39300 | 3.02 | 3.81 | 4968 | 0.52 | 2.8 | 18200 | 1.91 | 2.79 | 27250 | 2.86 | 2.79 | 6264 | 0.98 | 1.87 |  |  |  | 29000 | 4.52 | 1.88 | -22 | 12440 | 3.83 | 0.95 | 14700 | 3.88 | 1.11
04/08/22 | Live | Carrier | BRYANT | Preferred Series | Multizone All Ducted | 207642916 |  | HMSV-A-CB | 38MGRBQ48EA3 | Ducted Indoor Units |  |  | 10.1 | 20.5 | 11.5 |  |  |  |  | FALSE | FALSE | FALSE |  | 60 | 54 | 72 | TRUE | N/A | 150.0 | 1.When the unit power on and changed in heating mode,and if the outdoor temperature continue lower than 3C for 30 seconds,after running for 25mins, the base pan heater will be active for 5 minutes. 2.If be on the defrost mode and the outdoor temperature lower 1C for 10 seconds the base pan heater will be active and will be 5 mins delay inactive after defrost. |  |  |  | R410A | USA, Canada | 13377 | 1.32 | 2.97 | 49000 | 4.85 | 2.96 | 64190 | 6.36 | 2.96 | 13513 | 1.08 | 3.67 | 64845 | 5.19 | 3.66 | 13650 | 1.12 | 3.57 | 50000 | 4.1 | 3.57 | 65500 | 5.38 | 3.57 | 8299 | 0.93 | 2.62 | 30400 | 3.4 | 2.62 | 36000 | 4.03 | 2.62 | 7776 | 1.27 | 1.79 |  |  |  | 36000 | 5.86 | 1.8 | -22 | 24570 | 4.91 | 1.47 | 24760 | 5.07 | 1.43
04/08/22 | Live | Carrier | BRYANT | Preferred Series | Multizone All Ducted | 207642898 |  | HMSV-A-CB | 38MGRBQ18BA3 | Ducted Indoor Units |  |  | 12 | 19 | 10.8 |  |  |  |  | TRUE | TRUE | TRUE |  | 62 | 52 | 68 | TRUE | N/A | 150.0 | 1.When the unit power on and changed in heating mode,and if the outdoor temperature continue lower than 3C for 30 seconds,after running for 25mins, the base pan heater will be active for 5 minutes. 2.If be on the defrost mode and the outdoor temperature lower 1C for 10 seconds the base pan heater will be active and will be 5 mins delay inactive after defrost. |  |  |  | R410A | USA, Canada | 4914 | 0.41 | 3.51 | 18000 | 1.5 | 3.52 | 23580 | 1.97 | 3.51 | 5596 | 0.39 | 4.21 | 26855 | 1.85 | 4.25 | 5187 | 0.4 | 3.8 | 19000 | 1.47 | 3.79 | 24890 | 1.92 | 3.8 | 3221 | 0.34 | 2.78 | 11800 | 1.24 | 2.79 | 16800 | 1.77 | 2.78 | 2808 | 0.47 | 1.75 |  |  |  | 13000 | 2.18 | 1.75 | -22 | 8100 | 1.72 | 1.38 | 9290 | 1.82 | 1.5
04/08/22 | Live | Carrier | BRYANT | Preferred Series | Multizone All Ducted | 207642913 |  | HMSV-A-CB | 38MGHBQ36DA3 | Ducted Indoor Units |  |  | 11.3 | 19 | 11 |  |  |  |  | TRUE | FALSE | FALSE |  | 62 | 74 | 97 | TRUE | N/A | 150.0 | 1.When the unit power on and changed in heating mode,and if the outdoor temperature continue lower than 3C for 30 seconds,after running for 25mins, the base pan heater will be active for 5 minutes. 2.If be on the defrost mode and the outdoor temperature lower 1C for 10 seconds the base pan heater will be active and will be 5 mins delay inactive after defrost. |  |  |  | R410A | USA, Canada | 9828 | 0.87 | 3.31 | 36000 | 3.19 | 3.31 | 47160 | 4.17 | 3.31 | 10510 | 0.75 | 4.11 | 50435 | 3.6 | 4.11 | 10101 | 0.79 | 3.75 | 37000 | 2.9 | 3.74 | 48470 | 3.8 | 3.74 | 6279 | 0.73 | 2.52 | 23000 | 2.67 | 2.52 | 32800 | 3.81 | 2.52 | 7776 | 1.27 | 1.79 |  |  |  | 36000 | 5.86 | 1.8 | -22 | 16110 | 3.65 | 1.29 | 18380 | 3.76 | 1.43
04/08/22 | Live | Carrier | BRYANT | Preferred Series | Multizone All Ducted | 207642904 |  | HMSV-A-CB | 38MGHBQ30DA3 | Ducted Indoor Units |  |  | 11.6 | 19.8 | 10 |  |  |  |  | TRUE | FALSE | FALSE |  | 63 | 72 | 95 | TRUE | N/A | 150.0 | 1.When the unit power on and changed in heating mode,and if the outdoor temperature continue lower than 3C for 30 seconds,after running for 25mins, the base pan heater will be active for 5 minutes. 2.If be on the defrost mode and the outdoor temperature lower 1C for 10 seconds the base pan heater will be active and will be 5 mins delay inactive after defrost. |  |  |  | R410A | USA, Canada | 8190 | 0.71 | 3.38 | 30000 | 2.59 | 3.39 | 39300 | 3.39 | 3.4 | 8708 | 0.57 | 4.48 | 41789 | 2.75 | 4.45 | 8190 | 0.63 | 3.81 | 30000 | 2.31 | 3.81 | 39300 | 3.02 | 3.81 | 5187 | 0.55 | 2.76 | 19000 | 2.02 | 2.76 | 27000 | 2.88 | 2.75 | 6177 | 0.98 | 1.85 |  |  |  | 28600 | 4.53 | 1.85 | -22 | 12110 | 3.65 | 0.97 | 14750 | 3.76 | 1.15
04/08/22 | Live | Carrier | BRYANT | Preferred Series | Multizone Mix of Ducted and Non-Ducted | 207642914 |  | HMSV-A-CB | 38MGHBQ36DA3 | Mixed Ducted and Non-Ducted Indoor Units |  |  | 12.45 | 20.4 | 11 |  |  |  |  | TRUE | TRUE | TRUE |  | 62 | 75 | 98 | TRUE | N/A | 150.0 | 1.When the unit power on and changed in heating mode,and if the outdoor temperature continue lower than 3C for 30 seconds,after running for 25mins, the base pan heater will be active for 5 minutes. 2.If be on the defrost mode and the outdoor temperature lower 1C for 10 seconds the base pan heater will be active and will be 5 mins delay inactive after defrost. |  |  |  | R410A | USA, Canada | 9828 | 0.79 | 3.65 | 36000 | 2.89 | 3.65 | 47160 | 3.79 | 3.65 | 10578 | 0.68 | 4.56 | 50762 | 3.27 | 4.55 | 9991 | 0.77 | 3.8 | 36600 | 2.82 | 3.8 | 47946 | 3.7 | 3.8 | 6279 | 0.69 | 2.67 | 23000 | 2.54 | 2.65 | 33300 | 3.68 | 2.65 | 7776 | 1.27 | 1.79 |  |  |  | 36000 | 5.86 | 1.8 | -22 | 16440 | 3.83 | 1.26 | 18550 | 3.87 | 1.4
04/08/22 | Live | Carrier | BRYANT | Preferred Series | Multizone All Ducted | 207642910 |  | HMSV-A-CB | 38MGHBQ48EA3 | Ducted Indoor Units |  |  | 11.4 | 20.2 | 10.5 |  |  |  |  | TRUE | TRUE | TRUE |  | 56 | 73 | 96 | TRUE | N/A | 150.0 | 1.When the unit power on and changed in heating mode,and if the outdoor temperature continue lower than 3C for 30 seconds,after running for 25mins, the base pan heater will be active for 5 minutes. 2.If be on the defrost mode and the outdoor temperature lower 1C for 10 seconds the base pan heater will be active and will be 5 mins delay inactive after defrost. |  |  |  | R410A | USA, Canada | 13104 | 1.15 | 3.34 | 48000 | 4.21 | 3.34 | 62880 | 5.52 | 3.34 | 13650 | 1.05 | 3.81 | 65500 | 5.04 | 3.81 | 13650 | 1.04 | 3.85 | 50000 | 3.8 | 3.86 | 65500 | 4.97 | 3.86 | 7644 | 0.91 | 2.46 | 28000 | 3.35 | 2.45 | 48000 | 5.74 | 2.45 | 10368 | 1.64 | 1.85 |  |  |  | 48000 | 7.6 | 1.85 | -22 | 24570 | 4.91 | 1.47 | 25370 | 4.78 | 1.56
04/08/22 | Live | Carrier | BRYANT | Preferred Series | Multizone All Ducted | 207642901 |  | HMSV-A-CB | 38MGHBQ24CA3 | Ducted Indoor Units |  |  | 12.5 | 21.1 | 10.5 |  |  |  |  | TRUE | TRUE | TRUE |  | 77 | 68 | 89 | TRUE | N/A | 150.0 | 1.When the unit power on and changed in heating mode,and if the outdoor temperature continue lower than 3C for 30 seconds,after running for 25mins, the base pan heater will be active for 5 minutes. 2.If be on the defrost mode and the outdoor temperature lower 1C for 10 seconds the base pan heater will be active and will be 5 mins delay inactive after defrost. |  |  |  | R410A | USA, Canada | 6552 | 0.52 | 3.69 | 24000 | 1.92 | 3.66 | 31440 | 2.52 | 3.66 | 6797 | 0.44 | 4.53 | 32619 | 2.1 | 4.55 | 6552 | 0.5 | 3.84 | 24000 | 1.85 | 3.8 | 31440 | 2.42 | 3.81 | 5050 | 0.52 | 2.85 | 18500 | 1.9 | 2.85 | 20000 | 2.06 | 2.85 | 4644 | 0.7 | 1.94 |  |  |  | 21500 | 3.23 | 1.95 | -22 | 10470 | 2.19 | 1.4 | 12870 | 2.3 | 1.64
04/28/22 | Live | Carrier | BRYANT |  | Singlezone Ducted, Centrally Ducted | 205274128 |  | HRCU-A-CB | 284ANV036*0**A* |  | CSPH*3612AL*+UI | 986TC66100C21*** | 12.5 | 20 | 10 |  |  |  |  | FALSE | FALSE | FALSE |  | 94 | 79 | 79 | TRUE | [6 empty] | R410A | USA, Canada | 20621 | 1.65 | 3.66 | 33800 | 2.74 | 3.62 | 33800 | 2.74 | 3.62 | 9100 | 0.41 | 6.5 | 36800 | 2.18 | 4.95 | 6700 | 0.49 | 4.01 | 35600 | 2.98 | 3.5 | 35600 | 2.98 | 3.5 | 16053 | 1.54 | 3.05 | 33600 | 4.07 | 2.42 | 33600 | 4.07 | 2.42 | 13274 | 1.36 | 2.86 |  |  |  | 28445 | 4.05 | 2.06
04/28/22 | Live | Carrier | BRYANT |  | Singlezone Ducted, Centrally Ducted | 205274127 |  | HRCU-A-CB | 284ANV036*0**A* |  | CSPH*3612AL*+UI | 986TC60080C21*** | 12.5 | 20 | 10 |  |  |  |  | FALSE | FALSE | FALSE |  | 94 | 79 | 79 | TRUE | [6 empty] | R410A | USA, Canada | 20499 | 1.64 | 3.66 | 33600 | 2.73 | 3.61 | 33600 | 2.73 | 3.61 | 9100 | 0.41 | 6.5 | 36600 | 2.19 | 4.9 | 6700 | 0.5 | 3.93 | 35800 | 3.01 | 3.49 | 35800 | 3.01 | 3.49 | 16148 | 1.56 | 3.03 | 33800 | 4.13 | 2.4 | 33800 | 4.13 | 2.4 | 13353 | 1.38 | 2.84 |  |  |  | 28615 | 4.11 | 2.04
04/28/22 | Live | Carrier | BRYANT |  | Singlezone Ducted, Centrally Ducted | 205274126 |  | HRCU-A-CB | 284ANV036*0**A* |  | CSPH*3612AL*+UI | 987MB66120C24*** | 12.5 | 20 | 10 |  |  |  |  | FALSE | FALSE | FALSE |  | 94 | 79 | 79 | TRUE | [6 empty] | R410A | USA, Canada | 20499 | 1.64 | 3.66 | 33600 | 2.73 | 3.61 | 33600 | 2.73 | 3.61 | 9100 | 0.42 | 6.35 | 36600 | 2.19 | 4.9 | 6700 | 0.5 | 3.93 | 35800 | 3.01 | 3.49 | 35800 | 3.01 | 3.49 | 16148 | 1.56 | 3.03 | 33800 | 4.13 | 2.4 | 33800 | 4.13 | 2.4 | 13353 | 1.38 | 2.84 |  |  |  | 28615 | 4.11 | 2.04
04/28/22 | Live | Carrier | BRYANT |  | Singlezone Ducted, Centrally Ducted | 205274125 |  | HRCU-A-CB | 284ANV036*0**A* |  | CSPH*3612AL*+UI | 987MB66100C21*** | 12.5 | 20 | 10 |  |  |  |  | FALSE | FALSE | FALSE |  | 94 | 79 | 79 | TRUE | [6 empty] | R410A | USA, Canada | 20621 | 1.65 | 3.66 | 33800 | 2.74 | 3.62 | 33800 | 2.74 | 3.62 | 9100 | 0.41 | 6.5 | 36800 | 2.18 | 4.95 | 6700 | 0.49 | 4.01 | 35600 | 2.98 | 3.5 | 35600 | 2.98 | 3.5 | 16053 | 1.54 | 3.05 | 33600 | 4.07 | 2.42 | 33600 | 4.07 | 2.42 | 13274 | 1.36 | 2.86 |  |  |  | 28445 | 4.05 | 2.06
04/28/22 | Live | Carrier | BRYANT |  | Singlezone Ducted, Centrally Ducted | 205274124 |  | HRCU-A-CB | 284ANV036*0**A* |  | CSPH*3612AL*+UI | 987MB60080C21*** | 12.5 | 20 | 10 |  |  |  |  | FALSE | FALSE | FALSE |  | 94 | 79 | 79 | TRUE | [6 empty] | R410A | USA, Canada | 20499 | 1.64 | 3.66 | 33600 | 2.73 | 3.61 | 33600 | 2.73 | 3.61 | 9100 | 0.41 | 6.5 | 36600 | 2.19 | 4.9 | 6700 | 0.5 | 3.93 | 35800 | 3.01 | 3.49 | 35800 | 3.01 | 3.49 | 16148 | 1.56 | 3.03 | 33800 | 4.13 | 2.4 | 33800 | 4.13 | 2.4 | 13353 | 1.38 | 2.84 |  |  |  | 28615 | 4.11 | 2.04
04/28/22 | Live | Carrier | BRYANT | Preferred | Singlezone Ducted, Centrally Ducted | 207202310 |  | HRCU-A-CB | 38MARBQ18AA3 |  | CNPV*2414AL* | 8(0,1)*SA36070E14*** | 12 | 17.5 | 10.5 |  |  |  |  | FALSE | FALSE | FALSE |  | 78 | 58 | 74 | TRUE | Integrated | 150.0 | 1.When the unit power on and changed in heating mode,and if the outdoor temperature continue lower than 3C for 30 seconds,after running for 25mins, the base pan heater will be active for 5 minutes. 2.If be on the defrost mode and the outdoor temperature lower 1C for 10 seconds the base pan heater will be active and will be 5 mins delay inactive after defrost. | This system has an integrated 24V Interface and works with third party thermostats |  |  | R410A | USA, Canada | 8600 | 0.72 | 3.5 | 18000 | 1.5 | 3.52 | 22650 | 1.89 | 3.51 | 8886 | 0.64 | 4.07 | 18600 | 1.34 | 4.07 | 8838 | 0.68 | 3.81 | 18500 | 1.42 | 3.82 | 23279 | 1.79 | 3.81 | 6975 | 0.63 | 3.24 | 14600 | 1.31 | 3.27 | 18371 | 1.65 | 3.26 | 6230 | 0.91 | 2.01 |  |  |  | 13690 | 2.01 | 2
04/28/22 | Live | Carrier | BRYANT | Preferred | Singlezone Ducted, Centrally Ducted | 207202299 |  | HRCU-A-CB | 38MARBQ18AA3 |  | CAP**2517AL* | 8(0,1)*SA36045E14*** | 12.4 | 18 | 11 |  |  |  |  | FALSE | FALSE | FALSE |  | 77 | 56 | 71 | TRUE | Integrated | 150.0 | 1.When the unit power on and changed in heating mode,and if the outdoor temperature continue lower than 3C for 30 seconds,after running for 25mins, the base pan heater will be active for 5 minutes. 2.If be on the defrost mode and the outdoor temperature lower 1C for 10 seconds the base pan heater will be active and will be 5 mins delay inactive after defrost. | This system has an integrated 24V Interface and works with third party thermostats |  |  | R410A | USA, Canada | 8886 | 0.72 | 3.62 | 18600 | 1.5 | 3.63 | 23405 | 1.89 | 3.63 | 9125 | 0.64 | 4.18 | 19100 | 1.35 | 4.15 | 8552 | 0.65 | 3.86 | 17900 | 1.36 | 3.86 | 22524 | 1.71 | 3.86 | 6593 | 0.6 | 3.22 | 13800 | 1.26 | 3.21 | 17365 | 1.59 | 3.2 | 5809 | 0.85 | 2 |  |  |  | 12770 | 1.87 | 2
04/28/22 | Live | Carrier | BRYANT | Preferred | Singlezone Ducted, Centrally Ducted | 207202296 |  | HRCU-A-CB | 38MARBQ18AA3 |  | CAP**1917AL* | 8(0,1)*SA36045E14*** | 12.35 | 18 | 11 |  |  |  |  | FALSE | FALSE | FALSE |  | 77 | 56 | 71 | TRUE | Integrated | 150.0 | 1.When the unit power on and changed in heating mode,and if the outdoor temperature continue lower than 3C for 30 seconds,after running for 25mins, the base pan heater will be active for 5 minutes. 2.If be on the defrost mode and the outdoor temperature lower 1C for 10 seconds the base pan heater will be active and will be 5 mins delay inactive after defrost. | This system has an integrated 24V Interface and works with third party thermostats |  |  | R410A | USA, Canada | 8886 | 0.72 | 3.62 | 18600 | 1.51 | 3.61 | 23405 | 1.9 | 3.61 | 9125 | 0.64 | 4.18 | 19100 | 1.35 | 4.15 | 8552 | 0.65 | 3.86 | 17900 | 1.37 | 3.83 | 22524 | 1.72 | 3.84 | 6593 | 0.61 | 3.17 | 13800 | 1.27 | 3.18 | 17365 | 1.6 | 3.18 | 5809 | 0.85 | 2 |  |  |  | 12770 | 1.87 | 2
04/28/22 | Live | Carrier | BRYANT | Preferred | Singlezone Ducted, Centrally Ducted | 207202297 |  | HRCU-A-CB | 38MARBQ18AA3 |  | CAP**2414AL* | 8(0,1)*SA36045E14*** | 12.05 | 17.5 | 10.5 |  |  |  |  | FALSE | FALSE | FALSE |  | 78 | 58 | 73 | TRUE | Integrated | 150.0 | 1.When the unit power on and changed in heating mode,and if the outdoor temperature continue lower than 3C for 30 seconds,after running for 25mins, the base pan heater will be active for 5 minutes. 2.If be on the defrost mode and the outdoor temperature lower 1C for 10 seconds the base pan heater will be active and will be 5 mins delay inactive after defrost. | This system has an integrated 24V Interface and works with third party thermostats |  |  | R410A | USA, Canada | 8600 | 0.71 | 3.55 | 18000 | 1.49 | 3.54 | 22650 | 1.88 | 3.53 | 8886 | 0.64 | 4.07 | 18600 | 1.34 | 4.07 | 8886 | 0.68 | 3.83 | 18600 | 1.43 | 3.81 | 23405 | 1.8 | 3.81 | 6975 | 0.63 | 3.24 | 14600 | 1.32 | 3.24 | 18371 | 1.66 | 3.24 | 6211 | 0.91 | 2 |  |  |  | 13650 | 2 | 2
04/28/22 | Live | Carrier | BRYANT | Preferred | Singlezone Ducted, Centrally Ducted | 207202301 |  | HRCU-A-CB | 38MARBQ18AA3 |  | CNPV*2414AL* | 8(0,1)*SA36045E14*** | 12.05 | 17.5 | 10.5 |  |  |  |  | FALSE | FALSE | FALSE |  | 78 | 58 | 73 | TRUE | Integrated | 150.0 | 1.When the unit power on and changed in heating mode,and if the outdoor temperature continue lower than 3C for 30 seconds,after running for 25mins, the base pan heater will be active for 5 minutes. 2.If be on the defrost mode and the outdoor temperature lower 1C for 10 seconds the base pan heater will be active and will be 5 mins delay inactive after defrost. | This system has an integrated 24V Interface and works with third party thermostats |  |  | R410A | USA, Canada | 8600 | 0.71 | 3.55 | 18000 | 1.49 | 3.54 | 22650 | 1.88 | 3.53 | 8886 | 0.64 | 4.07 | 18600 | 1.34 | 4.07 | 8886 | 0.68 | 3.83 | 18600 | 1.42 | 3.84 | 23405 | 1.79 | 3.83 | 6975 | 0.62 | 3.3 | 14600 | 1.3 | 3.29 | 18371 | 1.64 | 3.28 | 6211 | 0.91 | 2 |  |  |  | 13650 | 2 | 2
04/28/22 | Live | Carrier | BRYANT | Preferred | Singlezone Ducted, Centrally Ducted | 207202298 |  | HRCU-A-CB | 38MARBQ18AA3 |  | CAP**2417AL* | 8(0,1)*SA36045E14*** | 12.05 | 17.5 | 11 |  |  |  |  | FALSE | FALSE | FALSE |  | 78 | 58 | 73 | TRUE | Integrated | 150.0 | 1.When the unit power on and changed in heating mode,and if the outdoor temperature continue lower than 3C for 30 seconds,after running for 25mins, the base pan heater will be active for 5 minutes. 2.If be on the defrost mode and the outdoor temperature lower 1C for 10 seconds the base pan heater will be active and will be 5 mins delay inactive after defrost. | This system has an integrated 24V Interface and works with third party thermostats |  |  | R410A | USA, Canada | 8647 | 0.72 | 3.52 | 18100 | 1.5 | 3.54 | 22775 | 1.89 | 3.53 | 8934 | 0.64 | 4.09 | 18700 | 1.35 | 4.06 | 8886 | 0.68 | 3.83 | 18600 | 1.43 | 3.81 | 23405 | 1.8 | 3.81 | 6975 | 0.63 | 3.24 | 14600 | 1.32 | 3.24 | 18371 | 1.66 | 3.24 | 6211 | 0.91 | 2 |  |  |  | 13650 | 2 | 2
04/28/22 | Live | Carrier | BRYANT | Preferred | Singlezone Ducted, Centrally Ducted | 207202300 |  | HRCU-A-CB | 38MARBQ18AA3 |  | CNPV*1814AL* | 8(0,1)*SA36045E14*** | 11.85 | 17 | 10.5 |  |  |  |  | FALSE | FALSE | FALSE |  | 78 | 57 | 72 | TRUE | Integrated | 150.0 | 1.When the unit power on and changed in heating mode,and if the outdoor temperature continue lower than 3C for 30 seconds,after running for 25mins, the base pan heater will be active for 5 minutes. 2.If be on the defrost mode and the outdoor temperature lower 1C for 10 seconds the base pan heater will be active and will be 5 mins delay inactive after defrost. | This system has an integrated 24V Interface and works with third party thermostats |  |  | R410A | USA, Canada | 8504 | 0.72 | 3.46 | 17800 | 1.5 | 3.48 | 22398 | 1.89 | 3.47 | 8791 | 0.64 | 4.03 | 18400 | 1.34 | 4.02 | 8982 | 0.7 | 3.76 | 18800 | 1.46 | 3.77 | 23656 | 1.83 | 3.79 | 7023 | 0.64 | 3.22 | 14700 | 1.33 | 3.24 | 18497 | 1.67 | 3.25 | 6239 | 0.91 | 2.01 |  |  |  | 13710 | 2.01 | 2
04/28/22 | Live | Carrier | BRYANT | Preferred | Singlezone Ducted, Centrally Ducted | 207202302 |  | HRCU-A-CB | 38MARBQ18AA3 |  | CNPV*2417AL* | 8(0,1)*SA36045E14*** | 12.05 | 17.5 | 10.5 |  |  |  |  | FALSE | FALSE | FALSE |  | 78 | 58 | 73 | TRUE | Integrated | 150.0 | 1.When the unit power on and changed in heating mode,and if the outdoor temperature continue lower than 3C for 30 seconds,after running for 25mins, the base pan heater will be active for 5 minutes. 2.If be on the defrost mode and the outdoor temperature lower 1C for 10 seconds the base pan heater will be active and will be 5 mins delay inactive after defrost. | This system has an integrated 24V Interface and works with third party thermostats |  |  | R410A | USA, Canada | 8600 | 0.71 | 3.55 | 18000 | 1.49 | 3.54 | 22650 | 1.88 | 3.53 | 8886 | 0.64 | 4.07 | 18600 | 1.34 | 4.07 | 8886 | 0.68 | 3.83 | 18600 | 1.42 | 3.84 | 23405 | 1.79 | 3.83 | 6975 | 0.62 | 3.3 | 14600 | 1.3 | 3.29 | 18371 | 1.64 | 3.28 | 6211 | 0.91 | 2 |  |  |  | 13650 | 2 | 2
04/28/22 | Live | Carrier | BRYANT | Preferred | Singlezone Ducted, Centrally Ducted | 207202303 |  | HRCU-A-CB | 38MARBQ18AA3 |  | CAP**1917AL* | 8(0,1)*SA36045E17*** | 12.35 | 18 | 11 |  |  |  |  | FALSE | FALSE | FALSE |  | 78 | 57 | 72 | TRUE | Integrated | 150.0 | 1.When the unit power on and changed in heating mode,and if the outdoor temperature continue lower than 3C for 30 seconds,after running for 25mins, the base pan heater will be active for 5 minutes. 2.If be on the defrost mode and the outdoor temperature lower 1C for 10 seconds the base pan heater will be active and will be 5 mins delay inactive after defrost. | This system has an integrated 24V Interface and works with third party thermostats |  |  | R410A | USA, Canada | 8838 | 0.72 | 3.6 | 18500 | 1.5 | 3.61 | 23279 | 1.88 | 3.63 | 8982 | 0.64 | 4.11 | 18800 | 1.33 | 4.14 | 8504 | 0.66 | 3.78 | 17800 | 1.37 | 3.81 | 22398 | 1.73 | 3.79 | 6641 | 0.61 | 3.19 | 13900 | 1.28 | 3.18 | 17490 | 1.61 | 3.18 | 5895 | 0.86 | 2.01 |  |  |  | 12960 | 1.9 | 2
04/28/22 | Live | Carrier | BRYANT | Preferred | Singlezone Ducted, Centrally Ducted | 207202305 |  | HRCU-A-CB | 38MARBQ18AA3 |  | CAP**2517AL* | 8(0,1)*SA36045E17*** | 12.35 | 18 | 11 |  |  |  |  | FALSE | FALSE | FALSE |  | 77 | 57 | 71 | TRUE | Integrated | 150.0 | 1.When the unit power on and changed in heating mode,and if the outdoor temperature continue lower than 3C for 30 seconds,after running for 25mins, the base pan heater will be active for 5 minutes. 2.If be on the defrost mode and the outdoor temperature lower 1C for 10 seconds the base pan heater will be active and will be 5 mins delay inactive after defrost. | This system has an integrated 24V Interface and works with third party thermostats |  |  | R410A | USA, Canada | 8838 | 0.72 | 3.6 | 18500 | 1.5 | 3.61 | 23279 | 1.88 | 3.63 | 9077 | 0.64 | 4.16 | 19000 | 1.34 | 4.16 | 8504 | 0.66 | 3.78 | 17800 | 1.37 | 3.81 | 22398 | 1.73 | 3.79 | 6593 | 0.61 | 3.17 | 13800 | 1.27 | 3.18 | 17365 | 1.6 | 3.18 | 5828 | 0.85 | 2.01 |  |  |  | 12810 | 1.88 | 2
04/28/22 | Live | Carrier | BRYANT | Preferred | Singlezone Ducted, Centrally Ducted | 207202304 |  | HRCU-A-CB | 38MARBQ18AA3 |  | CAP**2417AL* | 8(0,1)*SA36045E17*** | 12.05 | 17.5 | 10.5 |  |  |  |  | FALSE | FALSE | FALSE |  | 78 | 58 | 73 | TRUE | Integrated | 150.0 | 1.When the unit power on and changed in heating mode,and if the outdoor temperature continue lower than 3C for 30 seconds,after running for 25mins, the base pan heater will be active for 5 minutes. 2.If be on the defrost mode and the outdoor temperature lower 1C for 10 seconds the base pan heater will be active and will be 5 mins delay inactive after defrost. | This system has an integrated 24V Interface and works with third party thermostats |  |  | R410A | USA, Canada | 8600 | 0.71 | 3.55 | 18000 | 1.49 | 3.54 | 22650 | 1.88 | 3.53 | 8886 | 0.64 | 4.07 | 18600 | 1.34 | 4.07 | 8886 | 0.69 | 3.77 | 18600 | 1.44 | 3.79 | 23405 | 1.81 | 3.79 | 6975 | 0.63 | 3.24 | 14600 | 1.32 | 3.24 | 18371 | 1.66 | 3.24 | 6211 | 0.91 | 2 |  |  |  | 13650 | 2 | 2
04/28/22 | Live | Carrier | BRYANT | Preferred | Singlezone Ducted, Centrally Ducted | 207202308 |  | HRCU-A-CB | 38MARBQ18AA3 |  | CAP**2517AL* | 8(0,1)*SA36070E14*** | 12.35 | 18 | 11 |  |  |  |  | FALSE | FALSE | FALSE |  | 77 | 57 | 71 | TRUE | Integrated | 151.0 | 1.When the unit power on and changed in heating mode,and if the outdoor temperature continue lower than 3C for 30 seconds,after running for 25mins, the base pan heater will be active for 5 minutes. 2.If be on the defrost mode and the outdoor temperature lower 1C for 10 seconds the base pan heater will be active and will be 5 mins delay inactive after defrost. | This system has an integrated 24V Interface and works with third party thermostats |  |  | R410A | USA, Canada | 8886 | 0.72 | 3.62 | 18600 | 1.51 | 3.61 | 23405 | 1.9 | 3.61 | 9125 | 0.64 | 4.18 | 19100 | 1.35 | 4.15 | 8504 | 0.65 | 3.83 | 17800 | 1.36 | 3.84 | 22398 | 1.71 | 3.84 | 6593 | 0.61 | 3.17 | 13800 | 1.27 | 3.18 | 17365 | 1.6 | 3.18 | 5828 | 0.85 | 2.01 |  |  |  | 12810 | 1.88 | 2
04/28/22 | Live | Carrier | BRYANT | Preferred | Singlezone Ducted, Centrally Ducted | 207202306 |  | HRCU-A-CB | 38MARBQ18AA3 |  | CAP**1917AL* | 8(0,1)*SA36070E14*** | 12.35 | 18 | 11 |  |  |  |  | FALSE | FALSE | FALSE |  | 77 | 57 | 72 | TRUE | Integrated | 150.0 | 1.When the unit power on and changed in heating mode,and if the outdoor temperature continue lower than 3C for 30 seconds,after running for 25mins, the base pan heater will be active for 5 minutes. 2.If be on the defrost mode and the outdoor temperature lower 1C for 10 seconds the base pan heater will be active and will be 5 mins delay inactive after defrost. | This system has an integrated 24V Interface and works with third party thermostats |  |  | R410A | USA, Canada | 8838 | 0.72 | 3.6 | 18500 | 1.5 | 3.61 | 23279 | 1.88 | 3.63 | 9077 | 0.64 | 4.16 | 19000 | 1.34 | 4.16 | 8552 | 0.66 | 3.8 | 17900 | 1.37 | 3.83 | 22524 | 1.73 | 3.82 | 6641 | 0.61 | 3.19 | 13900 | 1.27 | 3.21 | 17490 | 1.6 | 3.2 | 5876 | 0.86 | 2 |  |  |  | 12920 | 1.89 | 2
04/28/22 | Live | Carrier | BRYANT | Preferred | Singlezone Ducted, Centrally Ducted | 207202311 |  | HRCU-A-CB | 38MARBQ18AA3 |  | CNPV*2417AL* | 8(0,1)*SA36070E14*** | 12 | 17.5 | 10.5 |  |  |  |  | FALSE | FALSE | FALSE |  | 78 | 58 | 74 | TRUE | Integrated | 150.0 | 1.When the unit power on and changed in heating mode,and if the outdoor temperature continue lower than 3C for 30 seconds,after running for 25mins, the base pan heater will be active for 5 minutes. 2.If be on the defrost mode and the outdoor temperature lower 1C for 10 seconds the base pan heater will be active and will be 5 mins delay inactive after defrost. | This system has an integrated 24V Interface and works with third party thermostats |  |  | R410A | USA, Canada | 8600 | 0.72 | 3.5 | 18000 | 1.5 | 3.52 | 22650 | 1.89 | 3.51 | 8886 | 0.64 | 4.07 | 18600 | 1.34 | 4.07 | 8838 | 0.68 | 3.81 | 18500 | 1.42 | 3.82 | 23279 | 1.79 | 3.81 | 6975 | 0.63 | 3.24 | 14600 | 1.31 | 3.27 | 18371 | 1.65 | 3.26 | 6230 | 0.91 | 2.01 |  |  |  | 13690 | 2.01 | 2
04/28/22 | Live | Carrier | BRYANT | Preferred | Singlezone Ducted, Centrally Ducted | 207202307 |  | HRCU-A-CB | 38MARBQ18AA3 |  | CAP**2417AL* | 8(0,1)*SA36070E14*** | 12.05 | 17.5 | 10.5 |  |  |  |  | FALSE | FALSE | FALSE |  | 78 | 58 | 73 | TRUE | Integrated | 150.0 | 1.When the unit power on and changed in heating mode,and if the outdoor temperature continue lower than 3C for 30 seconds,after running for 25mins, the base pan heater will be active for 5 minutes. 2.If be on the defrost mode and the outdoor temperature lower 1C for 10 seconds the base pan heater will be active and will be 5 mins delay inactive after defrost. | This system has an integrated 24V Interface and works with third party thermostats |  |  | R410A | USA, Canada | 8600 | 0.71 | 3.55 | 18000 | 1.49 | 3.54 | 22650 | 1.88 | 3.53 | 8886 | 0.64 | 4.07 | 18600 | 1.34 | 4.07 | 8886 | 0.69 | 3.77 | 18600 | 1.43 | 3.81 | 23405 | 1.81 | 3.79 | 6975 | 0.63 | 3.24 | 14600 | 1.32 | 3.24 | 18371 | 1.66 | 3.24 | 6211 | 0.91 | 2 |  |  |  | 13650 | 2 | 2
04/28/22 | Live | Carrier | BRYANT | Preferred | Singlezone Ducted, Centrally Ducted | 207202309 |  | HRCU-A-CB | 38MARBQ18AA3 |  | CNPV*1814AL* | 8(0,1)*SA36070E14*** | 11.8 | 17 | 10.5 |  |  |  |  | FALSE | FALSE | FALSE |  | 78 | 58 | 73 | TRUE | Integrated | 150.0 | 1.When the unit power on and changed in heating mode,and if the outdoor temperature continue lower than 3C for 30 seconds,after running for 25mins, the base pan heater will be active for 5 minutes. 2.If be on the defrost mode and the outdoor temperature lower 1C for 10 seconds the base pan heater will be active and will be 5 mins delay inactive after defrost. | This system has an integrated 24V Interface and works with third party thermostats |  |  | R410A | USA, Canada | 8456 | 0.72 | 3.44 | 17700 | 1.5 | 3.46 | 22272 | 1.89 | 3.45 | 8743 | 0.64 | 4 | 18300 | 1.34 | 4 | 8934 | 0.7 | 3.74 | 18700 | 1.47 | 3.73 | 23530 | 1.85 | 3.73 | 7023 | 0.64 | 3.22 | 14700 | 1.34 | 3.22 | 18497 | 1.68 | 3.23 | 6258 | 0.92 | 1.99 |  |  |  | 13760 | 2.02 | 2
04/28/22 | Live | Carrier | BRYANT | Preferred | Singlezone Ducted, Centrally Ducted | 207202312 |  | HRCU-A-CB | 38MARBQ18AA3 |  | CAP**2417AL* | 8(0,1)*SA36070E17*** | 12.2 | 17.5 | 11 |  |  |  |  | FALSE | FALSE | FALSE |  | 77 | 57 | 72 | TRUE | Integrated | 150.0 | 1.When the unit power on and changed in heating mode,and if the outdoor temperature continue lower than 3C for 30 seconds,after running for 25mins, the base pan heater will be active for 5 minutes. 2.If be on the defrost mode and the outdoor temperature lower 1C for 10 seconds the base pan heater will be active and will be 5 mins delay inactive after defrost. | This system has an integrated 24V Interface and works with third party thermostats |  |  | R410A | USA, Canada | 8838 | 0.72 | 3.6 | 18500 | 1.52 | 3.57 | 23279 | 1.91 | 3.57 | 9077 | 0.65 | 4.09 | 19000 | 1.36 | 4.09 | 9030 | 0.66 | 4.01 | 18900 | 1.39 | 3.98 | 23782 | 1.75 | 3.98 | 7023 | 0.62 | 3.32 | 14700 | 1.31 | 3.29 | 18497 | 1.64 | 3.31 | 6220 | 0.91 | 2 |  |  |  | 13670 | 2 | 2
04/28/22 | Live | Carrier | BRYANT | Preferred | Singlezone Ducted, Centrally Ducted | 207202313 |  | HRCU-A-CB | 38MARBQ18AA3 |  | CNPV*2417AL* | 8(0,1)*SA36070E17*** | 12.15 | 17.5 | 10.5 |  |  |  |  | FALSE | FALSE | FALSE |  | 78 | 57 | 72 | TRUE | Integrated | 150.0 | 1.When the unit power on and changed in heating mode,and if the outdoor temperature continue lower than 3C for 30 seconds,after running for 25mins, the base pan heater will be active for 5 minutes. 2.If be on the defrost mode and the outdoor temperature lower 1C for 10 seconds the base pan heater will be active and will be 5 mins delay inactive after defrost. | This system has an integrated 24V Interface and works with third party thermostats |  |  | R410A | USA, Canada | 8743 | 0.72 | 3.56 | 18300 | 1.51 | 3.55 | 23027 | 1.9 | 3.55 | 9030 | 0.65 | 4.07 | 18900 | 1.35 | 4.1 | 8982 | 0.66 | 3.99 | 18800 | 1.39 | 3.96 | 23656 | 1.75 | 3.96 | 7023 | 0.62 | 3.32 | 14700 | 1.3 | 3.31 | 18497 | 1.63 | 3.33 | 6239 | 0.91 | 2.01 |  |  |  | 13710 | 2.01 | 2
04/28/22 | Live | Carrier | BRYANT | Preferred | Singlezone Ducted, Centrally Ducted | 207202321 |  | HRCU-A-CB | 38MARBQ18AA3 |  | CAP**2517AL* | 82*TA36045V14*** | 12.35 | 18 | 11 |  |  |  |  | FALSE | FALSE | FALSE |  | 77 | 57 | 71 | TRUE | Integrated | 150.0 | 1.When the unit power on and changed in heating mode,and if the outdoor temperature continue lower than 3C for 30 seconds,after running for 25mins, the base pan heater will be active for 5 minutes. 2.If be on the defrost mode and the outdoor temperature lower 1C for 10 seconds the base pan heater will be active and will be 5 mins delay inactive after defrost. | This system has an integrated 24V Interface and works with third party thermostats |  |  | R410A | USA, Canada | 8838 | 0.72 | 3.6 | 18500 | 1.5 | 3.61 | 23279 | 1.88 | 3.63 | 9077 | 0.64 | 4.16 | 19000 | 1.34 | 4.16 | 8504 | 0.65 | 3.83 | 17800 | 1.37 | 3.81 | 22398 | 1.72 | 3.82 | 6593 | 0.61 | 3.17 | 13800 | 1.27 | 3.18 | 17365 | 1.6 | 3.18 | 5828 | 0.85 | 2.01 |  |  |  | 12810 | 1.88 | 2
04/28/22 | Live | Carrier | BRYANT | Preferred | Singlezone Ducted, Centrally Ducted | 207202318 |  | HRCU-A-CB | 38MARBQ18AA3 |  | CAP**1917AL* | 82*TA36045V14*** | 12.35 | 18 | 11 |  |  |  |  | FALSE | FALSE | FALSE |  | 77 | 57 | 72 | TRUE | Integrated | 150.0 | 1.When the unit power on and changed in heating mode,and if the outdoor temperature continue lower than 3C for 30 seconds,after running for 25mins, the base pan heater will be active for 5 minutes. 2.If be on the defrost mode and the outdoor temperature lower 1C for 10 seconds the base pan heater will be active and will be 5 mins delay inactive after defrost. | This system has an integrated 24V Interface and works with third party thermostats |  |  | R410A | USA, Canada | 8838 | 0.72 | 3.6 | 18500 | 1.5 | 3.61 | 23279 | 1.88 | 3.63 | 9077 | 0.64 | 4.16 | 19000 | 1.34 | 4.16 | 8552 | 0.66 | 3.8 | 17900 | 1.37 | 3.83 | 22524 | 1.73 | 3.82 | 6641 | 0.61 | 3.19 | 13900 | 1.27 | 3.21 | 17490 | 1.6 | 3.2 | 5876 | 0.86 | 2 |  |  |  | 12920 | 1.89 | 2
04/28/22 | Live | Carrier | BRYANT | Preferred | Singlezone Ducted, Centrally Ducted | 207202327 |  | HRCU-A-CB | 38MARBQ18AA3 |  | CAP**2517AL* | 82*TA36070V14*** | 12.3 | 18 | 11 |  |  |  |  | FALSE | FALSE | FALSE |  | 77 | 57 | 71 | TRUE | Integrated | 150.0 | 1.When the unit power on and changed in heating mode,and if the outdoor temperature continue lower than 3C for 30 seconds,after running for 25mins, the base pan heater will be active for 5 minutes. 2.If be on the defrost mode and the outdoor temperature lower 1C for 10 seconds the base pan heater will be active and will be 5 mins delay inactive after defrost. | This system has an integrated 24V Interface and works with third party thermostats |  |  | R410A | USA, Canada | 8791 | 0.71 | 3.63 | 18400 | 1.5 | 3.6 | 23153 | 1.88 | 3.61 | 9030 | 0.64 | 4.14 | 18900 | 1.34 | 4.13 | 8456 | 0.66 | 3.75 | 17700 | 1.37 | 3.79 | 22272 | 1.73 | 3.77 | 6545 | 0.61 | 3.14 | 13700 | 1.27 | 3.16 | 17239 | 1.6 | 3.16 | 5781 | 0.85 | 1.99 |  |  |  | 12710 | 1.86 | 2
04/28/22 | Live | Carrier | BRYANT | Preferred | Singlezone Ducted, Centrally Ducted | 207202322 |  | HRCU-A-CB | 38MARBQ18AA3 |  | CNPV*2414AL* | 82*TA36045V14*** | 12.05 | 17.5 | 10.5 |  |  |  |  | FALSE | FALSE | FALSE |  | 78 | 58 | 74 | TRUE | Integrated | 150.0 | 1.When the unit power on and changed in heating mode,and if the outdoor temperature continue lower than 3C for 30 seconds,after running for 25mins, the base pan heater will be active for 5 minutes. 2.If be on the defrost mode and the outdoor temperature lower 1C for 10 seconds the base pan heater will be active and will be 5 mins delay inactive after defrost. | This system has an integrated 24V Interface and works with third party thermostats |  |  | R410A | USA, Canada | 8600 | 0.71 | 3.55 | 18000 | 1.49 | 3.54 | 22650 | 1.88 | 3.53 | 8886 | 0.64 | 4.07 | 18600 | 1.34 | 4.07 | 8838 | 0.68 | 3.81 | 18500 | 1.42 | 3.82 | 23279 | 1.79 | 3.81 | 6975 | 0.62 | 3.3 | 14600 | 1.3 | 3.29 | 18371 | 1.64 | 3.28 | 6230 | 0.91 | 2.01 |  |  |  | 13690 | 2.01 | 2
04/28/22 | Live | Carrier | BRYANT | Preferred | Singlezone Ducted, Centrally Ducted | 207202320 |  | HRCU-A-CB | 38MARBQ18AA3 |  | CAP**2417AL* | 82*TA36045V14*** | 12.05 | 17.5 | 10.5 |  |  |  |  | FALSE | FALSE | FALSE |  | 78 | 58 | 73 | TRUE | Integrated | 150.0 | 1.When the unit power on and changed in heating mode,and if the outdoor temperature continue lower than 3C for 30 seconds,after running for 25mins, the base pan heater will be active for 5 minutes. 2.If be on the defrost mode and the outdoor temperature lower 1C for 10 seconds the base pan heater will be active and will be 5 mins delay inactive after defrost. | This system has an integrated 24V Interface and works with third party thermostats |  |  | R410A | USA, Canada | 8600 | 0.71 | 3.55 | 18000 | 1.49 | 3.54 | 22650 | 1.88 | 3.53 | 8886 | 0.64 | 4.07 | 18600 | 1.34 | 4.07 | 8886 | 0.69 | 3.77 | 18600 | 1.43 | 3.81 | 23405 | 1.81 | 3.79 | 6975 | 0.63 | 3.24 | 14600 | 1.32 | 3.24 | 18371 | 1.66 | 3.24 | 6211 | 0.91 | 2 |  |  |  | 13650 | 2 | 2
04/28/22 | Live | Carrier | BRYANT | Preferred | Singlezone Ducted, Centrally Ducted | 207202324 |  | HRCU-A-CB | 38MARBQ18AA3 |  | CAP**1917AL* | 82*TA36070V14*** | 12.3 | 18 | 11 |  |  |  |  | FALSE | FALSE | FALSE |  | 78 | 57 | 72 | TRUE | Integrated | 150.0 | 1.When the unit power on and changed in heating mode,and if the outdoor temperature continue lower than 3C for 30 seconds,after running for 25mins, the base pan heater will be active for 5 minutes. 2.If be on the defrost mode and the outdoor temperature lower 1C for 10 seconds the base pan heater will be active and will be 5 mins delay inactive after defrost. | This system has an integrated 24V Interface and works with third party thermostats |  |  | R410A | USA, Canada | 8791 | 0.71 | 3.63 | 18400 | 1.5 | 3.6 | 23153 | 1.88 | 3.61 | 8934 | 0.64 | 4.09 | 18700 | 1.33 | 4.12 | 8504 | 0.66 | 3.78 | 17800 | 1.38 | 3.78 | 22398 | 1.74 | 3.77 | 6641 | 0.61 | 3.19 | 13900 | 1.28 | 3.18 | 17490 | 1.61 | 3.18 | 5895 | 0.86 | 2.01 |  |  |  | 12960 | 1.9 | 2
04/28/22 | Live | Carrier | BRYANT | Preferred | Singlezone Ducted, Centrally Ducted | 207202323 |  | HRCU-A-CB | 38MARBQ18AA3 |  | CNPV*2417AL* | 82*TA36045V14*** | 12.05 | 17.5 | 10.5 |  |  |  |  | FALSE | FALSE | FALSE |  | 78 | 58 | 74 | TRUE | Integrated | 150.0 | 1.When the unit power on and changed in heating mode,and if the outdoor temperature continue lower than 3C for 30 seconds,after running for 25mins, the base pan heater will be active for 5 minutes. 2.If be on the defrost mode and the outdoor temperature lower 1C for 10 seconds the base pan heater will be active and will be 5 mins delay inactive after defrost. | This system has an integrated 24V Interface and works with third party thermostats |  |  | R410A | USA, Canada | 8600 | 0.71 | 3.55 | 18000 | 1.49 | 3.54 | 22650 | 1.88 | 3.53 | 8886 | 0.64 | 4.07 | 18600 | 1.34 | 4.07 | 8838 | 0.68 | 3.81 | 18500 | 1.42 | 3.82 | 23279 | 1.79 | 3.81 | 6975 | 0.62 | 3.3 | 14600 | 1.3 | 3.29 | 18371 | 1.64 | 3.28 | 6230 | 0.91 | 2.01 |  |  |  | 13690 | 2.01 | 2
04/28/22 | Live | Carrier | BRYANT | Preferred | Singlezone Ducted, Centrally Ducted | 207202319 |  | HRCU-A-CB | 38MARBQ18AA3 |  | CAP**2414AL* | 82*TA36045V14*** | 12 | 17.5 | 10.5 |  |  |  |  | FALSE | FALSE | FALSE |  | 78 | 58 | 73 | TRUE | Integrated | 150.0 | 1.When the unit power on and changed in heating mode,and if the outdoor temperature continue lower than 3C for 30 seconds,after running for 25mins, the base pan heater will be active for 5 minutes. 2.If be on the defrost mode and the outdoor temperature lower 1C for 10 seconds the base pan heater will be active and will be 5 mins delay inactive after defrost. | This system has an integrated 24V Interface and works with third party thermostats |  |  | R410A | USA, Canada | 8600 | 0.72 | 3.5 | 18000 | 1.5 | 3.52 | 22650 | 1.89 | 3.51 | 8886 | 0.64 | 4.07 | 18600 | 1.34 | 4.07 | 8886 | 0.69 | 3.77 | 18600 | 1.44 | 3.79 | 23405 | 1.81 | 3.79 | 6975 | 0.63 | 3.24 | 14600 | 1.33 | 3.22 | 18371 | 1.67 | 3.22 | 6211 | 0.91 | 2 |  |  |  | 13650 | 2 | 2
04/28/22 | Live | Carrier | BRYANT | Preferred | Singlezone Ducted, Centrally Ducted | 207202326 |  | HRCU-A-CB | 38MARBQ18AA3 |  | CAP**2417AL* | 82*TA36070V14*** | 12 | 17.5 | 11 |  |  |  |  | FALSE | FALSE | FALSE |  | 78 | 58 | 74 | TRUE | Integrated | 150.0 | 1.When the unit power on and changed in heating mode,and if the outdoor temperature continue lower than 3C for 30 seconds,after running for 25mins, the base pan heater will be active for 5 minutes. 2.If be on the defrost mode and the outdoor temperature lower 1C for 10 seconds the base pan heater will be active and will be 5 mins delay inactive after defrost. | This system has an integrated 24V Interface and works with third party thermostats |  |  | R410A | USA, Canada | 8552 | 0.71 | 3.53 | 17900 | 1.49 | 3.52 | 22524 | 1.88 | 3.51 | 8838 | 0.64 | 4.05 | 18500 | 1.34 | 4.05 | 8838 | 0.69 | 3.75 | 18500 | 1.44 | 3.77 | 23279 | 1.81 | 3.77 | 6975 | 0.63 | 3.24 | 14600 | 1.33 | 3.22 | 18371 | 1.67 | 3.22 | 6230 | 0.91 | 2.01 |  |  |  | 13690 | 2.01 | 2
04/28/22 | Live | Carrier | BRYANT | Preferred | Singlezone Ducted, Centrally Ducted | 207202325 |  | HRCU-A-CB | 38MARBQ18AA3 |  | CAP**2414AL* | 82*TA36070V14*** | 11.95 | 17.5 | 11 |  |  |  |  | FALSE | FALSE | FALSE |  | 78 | 58 | 73 | TRUE | Integrated | 150.0 | 1.When the unit power on and changed in heating mode,and if the outdoor temperature continue lower than 3C for 30 seconds,after running for 25mins, the base pan heater will be active for 5 minutes. 2.If be on the defrost mode and the outdoor temperature lower 1C for 10 seconds the base pan heater will be active and will be 5 mins delay inactive after defrost. | This system has an integrated 24V Interface and works with third party thermostats |  |  | R410A | USA, Canada | 8504 | 0.71 | 3.51 | 17800 | 1.49 | 3.5 | 22398 | 1.87 | 3.51 | 8791 | 0.64 | 4.03 | 18400 | 1.33 | 4.05 | 8838 | 0.69 | 3.75 | 18500 | 1.45 | 3.74 | 23279 | 1.82 | 3.75 | 6927 | 0.63 | 3.22 | 14500 | 1.32 | 3.22 | 18245 | 1.66 | 3.22 | 6163 | 0.9 | 2.01 |  |  |  | 13550 | 1.99 | 2
04/28/22 | Live | Carrier | BRYANT | Preferred | Singlezone Ducted, Centrally Ducted | 207202328 |  | HRCU-A-CB | 38MARBQ18AA3 |  | CNPV*1814AL* | 82*TA36070V14*** | 11.8 | 17 | 10.5 |  |  |  |  | FALSE | FALSE | FALSE |  | 79 | 58 | 74 | TRUE | Integrated | 150.0 | 1.When the unit power on and changed in heating mode,and if the outdoor temperature continue lower than 3C for 30 seconds,after running for 25mins, the base pan heater will be active for 5 minutes. 2.If be on the defrost mode and the outdoor temperature lower 1C for 10 seconds the base pan heater will be active and will be 5 mins delay inactive after defrost. | This system has an integrated 24V Interface and works with third party thermostats |  |  | R410A | USA, Canada | 8408 | 0.71 | 3.47 | 17600 | 1.49 | 3.46 | 22146 | 1.88 | 3.45 | 8695 | 0.64 | 3.98 | 18200 | 1.33 | 4.01 | 8886 | 0.7 | 3.72 | 18600 | 1.47 | 3.71 | 23405 | 1.85 | 3.71 | 7023 | 0.64 | 3.22 | 14700 | 1.34 | 3.22 | 18497 | 1.68 | 3.23 | 6278 | 0.92 | 2 |  |  |  | 13800 | 2.02 | 2
04/28/22 | Live | Carrier | BRYANT | Preferred | Singlezone Ducted, Centrally Ducted | 207202329 |  | HRCU-A-CB | 38MARBQ18AA3 |  | CNPV*2414AL* | 82*TA36070V14*** | 11.95 | 17.5 | 10.5 |  |  |  |  | FALSE | FALSE | FALSE |  | 79 | 59 | 74 | TRUE | Integrated | 150.0 | 1.When the unit power on and changed in heating mode,and if the outdoor temperature continue lower than 3C for 30 seconds,after running for 25mins, the base pan heater will be active for 5 minutes. 2.If be on the defrost mode and the outdoor temperature lower 1C for 10 seconds the base pan heater will be active and will be 5 mins delay inactive after defrost. | This system has an integrated 24V Interface and works with third party thermostats |  |  | R410A | USA, Canada | 8504 | 0.71 | 3.51 | 17800 | 1.49 | 3.5 | 22398 | 1.87 | 3.51 | 8791 | 0.64 | 4.03 | 18400 | 1.33 | 4.05 | 8791 | 0.69 | 3.73 | 18400 | 1.43 | 3.77 | 23153 | 1.8 | 3.77 | 6975 | 0.63 | 3.24 | 14600 | 1.32 | 3.24 | 18371 | 1.66 | 3.24 | 6249 | 0.92 | 1.99 |  |  |  | 13730 | 2.01 | 2
04/28/22 | Live | Carrier | BRYANT | Preferred | Singlezone Ducted, Centrally Ducted | 207202330 |  | HRCU-A-CB | 38MARBQ18AA3 |  | CNPV*2417AL* | 82*TA36070V14*** | 11.95 | 17.5 | 10.5 |  |  |  |  | FALSE | FALSE | FALSE |  | 79 | 59 | 74 | TRUE | Integrated | 151.0 | 1.When the unit power on and changed in heating mode,and if the outdoor temperature continue lower than 3C for 30 seconds,after running for 25mins, the base pan heater will be active for 5 minutes. 2.If be on the defrost mode and the outdoor temperature lower 1C for 10 seconds the base pan heater will be active and will be 5 mins delay inactive after defrost. | This system has an integrated 24V Interface and works with third party thermostats |  |  | R410A | USA, Canada | 8504 | 0.71 | 3.51 | 17800 | 1.49 | 3.5 | 22398 | 1.87 | 3.51 | 8791 | 0.64 | 4.03 | 18400 | 1.33 | 4.05 | 8791 | 0.69 | 3.73 | 18400 | 1.43 | 3.77 | 23153 | 1.8 | 3.77 | 6975 | 0.63 | 3.24 | 14600 | 1.32 | 3.24 | 18371 | 1.66 | 3.24 | 6249 | 0.92 | 1.99 |  |  |  | 13730 | 2.01 | 2
04/28/22 | Live | Carrier | BRYANT | Preferred | Singlezone Ducted, Centrally Ducted | 207202331 |  | HRCU-A-CB | 38MARBQ18AA3 |  | CAP**1917AL* | 82*TA48070V17*** | 12.35 | 18 | 11 |  |  |  |  | FALSE | FALSE | FALSE |  | 77 | 57 | 72 | TRUE | Integrated | 150.0 | 1.When the unit power on and changed in heating mode,and if the outdoor temperature continue lower than 3C for 30 seconds,after running for 25mins, the base pan heater will be active for 5 minutes. 2.If be on the defrost mode and the outdoor temperature lower 1C for 10 seconds the base pan heater will be active and will be 5 mins delay inactive after defrost. | This system has an integrated 24V Interface and works with third party thermostats |  |  | R410A | USA, Canada | 8838 | 0.72 | 3.6 | 18500 | 1.5 | 3.61 | 23279 | 1.88 | 3.63 | 8982 | 0.64 | 4.11 | 18800 | 1.33 | 4.14 | 8552 | 0.66 | 3.8 | 17900 | 1.37 | 3.83 | 22524 | 1.73 | 3.82 | 6641 | 0.61 | 3.19 | 13900 | 1.27 | 3.21 | 17490 | 1.6 | 3.2 | 5876 | 0.86 | 2 |  |  |  | 12920 | 1.89 | 2
04/28/22 | Live | Carrier | BRYANT | Preferred | Singlezone Ducted, Centrally Ducted | 207202332 |  | HRCU-A-CB | 38MARBQ18AA3 |  | CAP**2417AL* | 82*TA48070V17*** | 12.05 | 17.5 | 11 |  |  |  |  | FALSE | FALSE | FALSE |  | 78 | 58 | 73 | TRUE | Integrated | 150.0 | 1.When the unit power on and changed in heating mode,and if the outdoor temperature continue lower than 3C for 30 seconds,after running for 25mins, the base pan heater will be active for 5 minutes. 2.If be on the defrost mode and the outdoor temperature lower 1C for 10 seconds the base pan heater will be active and will be 5 mins delay inactive after defrost. | This system has an integrated 24V Interface and works with third party thermostats |  |  | R410A | USA, Canada | 8600 | 0.71 | 3.55 | 18000 | 1.49 | 3.54 | 22650 | 1.88 | 3.53 | 8886 | 0.64 | 4.07 | 18600 | 1.33 | 4.1 | 8886 | 0.69 | 3.77 | 18600 | 1.43 | 3.81 | 23405 | 1.81 | 3.79 | 6975 | 0.63 | 3.24 | 14600 | 1.32 | 3.24 | 18371 | 1.66 | 3.24 | 6211 | 0.91 | 2 |  |  |  | 13650 | 2 | 2
04/28/22 | Live | Carrier | BRYANT | Preferred | Singlezone Ducted, Centrally Ducted | 207202333 |  | HRCU-A-CB | 38MARBQ18AA3 |  | CAP**2517AL* | 82*TA48070V17*** | 12.35 | 18 | 11 |  |  |  |  | FALSE | FALSE | FALSE |  | 77 | 57 | 71 | TRUE | Integrated | 150.0 | 1.When the unit power on and changed in heating mode,and if the outdoor temperature continue lower than 3C for 30 seconds,after running for 25mins, the base pan heater will be active for 5 minutes. 2.If be on the defrost mode and the outdoor temperature lower 1C for 10 seconds the base pan heater will be active and will be 5 mins delay inactive after defrost. | This system has an integrated 24V Interface and works with third party thermostats |  |  | R410A | USA, Canada | 8838 | 0.72 | 3.6 | 18500 | 1.5 | 3.61 | 23279 | 1.88 | 3.63 | 9077 | 0.64 | 4.16 | 19000 | 1.34 | 4.16 | 8504 | 0.65 | 3.83 | 17800 | 1.37 | 3.81 | 22398 | 1.72 | 3.82 | 6593 | 0.61 | 3.17 | 13800 | 1.27 | 3.18 | 17365 | 1.6 | 3.18 | 5828 | 0.85 | 2.01 |  |  |  | 12810 | 1.88 | 2
04/28/22 | Live | Carrier | BRYANT | Preferred | Singlezone Ducted, Centrally Ducted | 207202335 |  | HRCU-A-CB | 38MARBQ18AA3 |  | CAP**2417AL* | 82*TA48090V17*** | 12.1 | 17.5 | 10.5 |  |  |  |  | FALSE | FALSE | FALSE |  | 78 | 58 | 73 | TRUE | Integrated | 150.0 | 1.When the unit power on and changed in heating mode,and if the outdoor temperature continue lower than 3C for 30 seconds,after running for 25mins, the base pan heater will be active for 5 minutes. 2.If be on the defrost mode and the outdoor temperature lower 1C for 10 seconds the base pan heater will be active and will be 5 mins delay inactive after defrost. | This system has an integrated 24V Interface and works with third party thermostats |  |  | R410A | USA, Canada | 8600 | 0.71 | 3.55 | 18000 | 1.49 | 3.54 | 22650 | 1.87 | 3.55 | 8886 | 0.64 | 4.07 | 18600 | 1.33 | 4.1 | 8886 | 0.68 | 3.83 | 18600 | 1.43 | 3.81 | 23405 | 1.8 | 3.81 | 6975 | 0.63 | 3.24 | 14600 | 1.32 | 3.24 | 18371 | 1.66 | 3.24 | 6211 | 0.91 | 2 |  |  |  | 13650 | 2 | 2
04/28/22 | Live | Carrier | BRYANT | Preferred | Singlezone Ducted, Centrally Ducted | 207202336 |  | HRCU-A-CB | 38MARBQ18AA3 |  | CAP**2517AL* | 82*TA48090V17*** | 12.4 | 18 | 10.5 |  |  |  |  | FALSE | FALSE | FALSE |  | 77 | 57 | 71 | TRUE | Integrated | 150.0 | 1.When the unit power on and changed in heating mode,and if the outdoor temperature continue lower than 3C for 30 seconds,after running for 25mins, the base pan heater will be active for 5 minutes. 2.If be on the defrost mode and the outdoor temperature lower 1C for 10 seconds the base pan heater will be active and will be 5 mins delay inactive after defrost. | This system has an integrated 24V Interface and works with third party thermostats |  |  | R410A | USA, Canada | 8838 | 0.71 | 3.65 | 18500 | 1.49 | 3.64 | 23279 | 1.88 | 3.63 | 9077 | 0.64 | 4.16 | 19000 | 1.34 | 4.16 | 8504 | 0.65 | 3.83 | 17800 | 1.37 | 3.81 | 22398 | 1.72 | 3.82 | 6593 | 0.61 | 3.17 | 13800 | 1.27 | 3.18 | 17365 | 1.6 | 3.18 | 5828 | 0.85 | 2.01 |  |  |  | 12810 | 1.88 | 2
04/28/22 | Live | Carrier | BRYANT | Preferred | Singlezone Ducted, Centrally Ducted | 207202334 |  | HRCU-A-CB | 38MARBQ18AA3 |  | CAP**1917AL* | 82*TA48090V17*** | 12.35 | 18 | 11 |  |  |  |  | FALSE | FALSE | FALSE |  | 77 | 57 | 72 | TRUE | Integrated | 150.0 | 1.When the unit power on and changed in heating mode,and if the outdoor temperature continue lower than 3C for 30 seconds,after running for 25mins, the base pan heater will be active for 5 minutes. 2.If be on the defrost mode and the outdoor temperature lower 1C for 10 seconds the base pan heater will be active and will be 5 mins delay inactive after defrost. | This system has an integrated 24V Interface and works with third party thermostats |  |  | R410A | USA, Canada | 8838 | 0.72 | 3.6 | 18500 | 1.5 | 3.61 | 23279 | 1.88 | 3.63 | 9125 | 0.64 | 4.18 | 19100 | 1.35 | 4.15 | 8552 | 0.66 | 3.8 | 17900 | 1.37 | 3.83 | 22524 | 1.73 | 3.82 | 6641 | 0.61 | 3.19 | 13900 | 1.27 | 3.21 | 17490 | 1.6 | 3.2 | 5876 | 0.86 | 2 |  |  |  | 12920 | 1.89 | 2
04/28/22 | Live | Carrier | BRYANT | Preferred | Singlezone Ducted, Centrally Ducted | 207202316 |  | HRCU-A-CB | 38MARBQ18AA3 |  | CAP**2517AL* | 83*SA36040E17*** | 12.35 | 18 | 11 |  |  |  |  | FALSE | FALSE | FALSE |  | 77 | 56 | 71 | TRUE | Integrated | 150.0 | 1.When the unit power on and changed in heating mode,and if the outdoor temperature continue lower than 3C for 30 seconds,after running for 25mins, the base pan heater will be active for 5 minutes. 2.If be on the defrost mode and the outdoor temperature lower 1C for 10 seconds the base pan heater will be active and will be 5 mins delay inactive after defrost. | This system has an integrated 24V Interface and works with third party thermostats |  |  | R410A | USA, Canada | 8743 | 0.71 | 3.61 | 18300 | 1.48 | 3.62 | 23027 | 1.86 | 3.63 | 8982 | 0.63 | 4.18 | 18800 | 1.32 | 4.17 | 8408 | 0.66 | 3.73 | 17600 | 1.38 | 3.74 | 22146 | 1.74 | 3.73 | 6497 | 0.61 | 3.12 | 13600 | 1.27 | 3.14 | 17113 | 1.6 | 3.13 | 5733 | 0.84 | 2 |  |  |  | 12600 | 1.85 | 2
04/28/22 | Live | Carrier | BRYANT | Preferred | Singlezone Ducted, Centrally Ducted | 207202315 |  | HRCU-A-CB | 38MARBQ18AA3 |  | CAP**2417AL* | 83*SA36040E17*** | 12.05 | 17.5 | 11 |  |  |  |  | FALSE | FALSE | FALSE |  | 78 | 58 | 73 | TRUE | Integrated | 150.0 | 1.When the unit power on and changed in heating mode,and if the outdoor temperature continue lower than 3C for 30 seconds,after running for 25mins, the base pan heater will be active for 5 minutes. 2.If be on the defrost mode and the outdoor temperature lower 1C for 10 seconds the base pan heater will be active and will be 5 mins delay inactive after defrost. | This system has an integrated 24V Interface and works with third party thermostats |  |  | R410A | USA, Canada | 8504 | 0.71 | 3.51 | 17800 | 1.48 | 3.52 | 22398 | 1.86 | 3.53 | 8791 | 0.63 | 4.09 | 18400 | 1.32 | 4.09 | 8791 | 0.69 | 3.73 | 18400 | 1.45 | 3.72 | 23153 | 1.82 | 3.73 | 6927 | 0.63 | 3.22 | 14500 | 1.32 | 3.22 | 18245 | 1.66 | 3.22 | 6182 | 0.91 | 1.99 |  |  |  | 13590 | 1.99 | 2
04/28/22 | Live | Carrier | BRYANT | Preferred | Singlezone Ducted, Centrally Ducted | 207202314 |  | HRCU-A-CB | 38MARBQ18AA3 |  | CAP**1917AL* | 83*SA36040E17*** | 12.3 | 18 | 11 |  |  |  |  | FALSE | FALSE | FALSE |  | 77 | 57 | 71 | TRUE | Integrated | 150.0 | 1.When the unit power on and changed in heating mode,and if the outdoor temperature continue lower than 3C for 30 seconds,after running for 25mins, the base pan heater will be active for 5 minutes. 2.If be on the defrost mode and the outdoor temperature lower 1C for 10 seconds the base pan heater will be active and will be 5 mins delay inactive after defrost. | This system has an integrated 24V Interface and works with third party thermostats |  |  | R410A | USA, Canada | 8743 | 0.71 | 3.61 | 18300 | 1.49 | 3.6 | 23027 | 1.87 | 3.61 | 8982 | 0.63 | 4.18 | 18800 | 1.32 | 4.17 | 8456 | 0.67 | 3.7 | 17700 | 1.39 | 3.73 | 22272 | 1.75 | 3.73 | 6545 | 0.61 | 3.14 | 13700 | 1.27 | 3.16 | 17239 | 1.6 | 3.16 | 5781 | 0.85 | 1.99 |  |  |  | 12710 | 1.86 | 2
04/28/22 | Live | Carrier | BRYANT | Preferred | Singlezone Ducted, Centrally Ducted | 207202337 |  | HRCU-A-CB | 38MARBQ18AA3 |  | CAP**1917AL* | 912SD30040E14*** | 12.05 | 17.5 | 10.5 |  |  |  |  | FALSE | FALSE | FALSE |  | 77 | 57 | 72 | TRUE | Integrated | 150.0 | 1.When the unit power on and changed in heating mode,and if the outdoor temperature continue lower than 3C for 30 seconds,after running for 25mins, the base pan heater will be active for 5 minutes. 2.If be on the defrost mode and the outdoor temperature lower 1C for 10 seconds the base pan heater will be active and will be 5 mins delay inactive after defrost. | This system has an integrated 24V Interface and works with third party thermostats |  |  | R410A | USA, Canada | 8600 | 0.71 | 3.55 | 18000 | 1.49 | 3.54 | 22650 | 1.88 | 3.53 | 8791 | 0.64 | 4.03 | 18400 | 1.34 | 4.02 | 8456 | 0.68 | 3.64 | 17700 | 1.43 | 3.63 | 22272 | 1.79 | 3.65 | 6593 | 0.62 | 3.12 | 13800 | 1.3 | 3.11 | 17365 | 1.64 | 3.1 | 5848 | 0.86 | 1.99 |  |  |  | 12850 | 1.88 | 2
04/28/22 | Live | Carrier | BRYANT | Preferred | Singlezone Ducted, Centrally Ducted | 207202317 |  | HRCU-A-CB | 38MARBQ18AA3 |  | CNPV*2417AL* | 83*SA36040E17*** | 12 | 17.5 | 10.5 |  |  |  |  | FALSE | FALSE | FALSE |  | 79 | 59 | 75 | TRUE | Integrated | 150.0 | 1.When the unit power on and changed in heating mode,and if the outdoor temperature continue lower than 3C for 30 seconds,after running for 25mins, the base pan heater will be active for 5 minutes. 2.If be on the defrost mode and the outdoor temperature lower 1C for 10 seconds the base pan heater will be active and will be 5 mins delay inactive after defrost. | This system has an integrated 24V Interface and works with third party thermostats |  |  | R410A | USA, Canada | 8456 | 0.7 | 3.54 | 17700 | 1.48 | 3.5 | 22272 | 1.86 | 3.51 | 8743 | 0.63 | 4.07 | 18300 | 1.32 | 4.06 | 8695 | 0.69 | 3.69 | 18200 | 1.44 | 3.7 | 22901 | 1.81 | 3.71 | 6927 | 0.63 | 3.22 | 14500 | 1.31 | 3.24 | 18245 | 1.65 | 3.24 | 6220 | 0.91 | 2 |  |  |  | 13670 | 2 | 2
04/28/22 | Live | Carrier | BRYANT | Preferred | Singlezone Ducted, Centrally Ducted | 207202339 |  | HRCU-A-CB | 38MARBQ18AA3 |  | CAP**2417AL* | 912SD30040E14*** | 11.75 | 17 | 10.5 |  |  |  |  | FALSE | FALSE | FALSE |  | 78 | 58 | 73 | TRUE | Integrated | 150.0 | 1.When the unit power on and changed in heating mode,and if the outdoor temperature continue lower than 3C for 30 seconds,after running for 25mins, the base pan heater will be active for 5 minutes. 2.If be on the defrost mode and the outdoor temperature lower 1C for 10 seconds the base pan heater will be active and will be 5 mins delay inactive after defrost. | This system has an integrated 24V Interface and works with third party thermostats |  |  | R410A | USA, Canada | 8361 | 0.71 | 3.45 | 17500 | 1.49 | 3.44 | 22020 | 1.87 | 3.45 | 8647 | 0.64 | 3.96 | 18100 | 1.34 | 3.96 | 8791 | 0.71 | 3.63 | 18400 | 1.49 | 3.62 | 23153 | 1.87 | 3.63 | 6927 | 0.64 | 3.17 | 14500 | 1.34 | 3.17 | 18245 | 1.69 | 3.16 | 6182 | 0.91 | 1.99 |  |  |  | 13590 | 1.99 | 2
04/28/22 | Live | Carrier | BRYANT | Preferred | Singlezone Ducted, Centrally Ducted | 207202338 |  | HRCU-A-CB | 38MARBQ18AA3 |  | CAP**2414AL* | 912SD30040E14*** | 11.75 | 17 | 10.5 |  |  |  |  | FALSE | FALSE | FALSE |  | 78 | 58 | 73 | TRUE | Integrated | 150.0 | 1.When the unit power on and changed in heating mode,and if the outdoor temperature continue lower than 3C for 30 seconds,after running for 25mins, the base pan heater will be active for 5 minutes. 2.If be on the defrost mode and the outdoor temperature lower 1C for 10 seconds the base pan heater will be active and will be 5 mins delay inactive after defrost. | This system has an integrated 24V Interface and works with third party thermostats |  |  | R410A | USA, Canada | 8361 | 0.71 | 3.45 | 17500 | 1.49 | 3.44 | 22020 | 1.87 | 3.45 | 8647 | 0.64 | 3.96 | 18100 | 1.34 | 3.96 | 8791 | 0.71 | 3.63 | 18400 | 1.49 | 3.62 | 23153 | 1.87 | 3.63 | 6927 | 0.64 | 3.17 | 14500 | 1.34 | 3.17 | 18245 | 1.69 | 3.16 | 6182 | 0.91 | 1.99 |  |  |  | 13590 | 1.99 | 2
04/28/22 | Live | Carrier | BRYANT | Preferred | Singlezone Ducted, Centrally Ducted | 207202340 |  | HRCU-A-CB | 38MARBQ18AA3 |  | CAP**2517AL* | 912SD30040E14*** | 12 | 17.5 | 10.5 |  |  |  |  | FALSE | FALSE | FALSE |  | 77 | 57 | 72 | TRUE | Integrated | 150.0 | 1.When the unit power on and changed in heating mode,and if the outdoor temperature continue lower than 3C for 30 seconds,after running for 25mins, the base pan heater will be active for 5 minutes. 2.If be on the defrost mode and the outdoor temperature lower 1C for 10 seconds the base pan heater will be active and will be 5 mins delay inactive after defrost. | This system has an integrated 24V Interface and works with third party thermostats |  |  | R410A | USA, Canada | 8600 | 0.72 | 3.5 | 18000 | 1.5 | 3.52 | 22650 | 1.89 | 3.51 | 8838 | 0.64 | 4.05 | 18500 | 1.34 | 4.05 | 8408 | 0.68 | 3.62 | 17600 | 1.43 | 3.61 | 22146 | 1.79 | 3.63 | 6545 | 0.62 | 3.09 | 13700 | 1.3 | 3.09 | 17239 | 1.64 | 3.08 | 5800 | 0.85 | 2 |  |  |  | 12750 | 1.87 | 2
04/28/22 | Live | Carrier | BRYANT | Preferred | Singlezone Ducted, Centrally Ducted | 207202342 |  | HRCU-A-CB | 38MARBQ18AA3 |  | CNPV*2414AL* | 912SD30040E14*** | 11.7 | 17 | 10 |  |  |  |  | FALSE | FALSE | FALSE |  | 79 | 59 | 74 | TRUE | Integrated | 151.0 | 1.When the unit power on and changed in heating mode,and if the outdoor temperature continue lower than 3C for 30 seconds,after running for 25mins, the base pan heater will be active for 5 minutes. 2.If be on the defrost mode and the outdoor temperature lower 1C for 10 seconds the base pan heater will be active and will be 5 mins delay inactive after defrost. | This system has an integrated 24V Interface and works with third party thermostats |  |  | R410A | USA, Canada | 8361 | 0.71 | 3.45 | 17500 | 1.5 | 3.42 | 22020 | 1.88 | 3.43 | 8600 | 0.64 | 3.94 | 18000 | 1.33 | 3.97 | 8743 | 0.7 | 3.66 | 18300 | 1.47 | 3.65 | 23027 | 1.85 | 3.65 | 6927 | 0.64 | 3.17 | 14500 | 1.34 | 3.17 | 18245 | 1.68 | 3.18 | 6201 | 0.91 | 2 |  |  |  | 13630 | 2 | 2
04/28/22 | Live | Carrier | BRYANT | Preferred | Singlezone Ducted, Centrally Ducted | 207202364 |  | HRCU-A-CB | 38MARBQ18AA3 |  | CAP**2517AL* | 915SB30040E14*** | 12.1 | 17.5 | 10.5 |  |  |  |  | FALSE | FALSE | FALSE |  | 77 | 57 | 71 | TRUE | Integrated | 150.0 | 1.When the unit power on and changed in heating mode,and if the outdoor temperature continue lower than 3C for 30 seconds,after running for 25mins, the base pan heater will be active for 5 minutes. 2.If be on the defrost mode and the outdoor temperature lower 1C for 10 seconds the base pan heater will be active and will be 5 mins delay inactive after defrost. | This system has an integrated 24V Interface and works with third party thermostats |  |  | R410A | USA, Canada | 8743 | 0.72 | 3.56 | 18300 | 1.51 | 3.55 | 23027 | 1.9 | 3.55 | 8982 | 0.65 | 4.05 | 18800 | 1.35 | 4.08 | 8504 | 0.67 | 3.72 | 17800 | 1.4 | 3.73 | 22398 | 1.76 | 3.73 | 6593 | 0.62 | 3.12 | 13800 | 1.3 | 3.11 | 17365 | 1.63 | 3.12 | 5828 | 0.85 | 2.01 |  |  |  | 12810 | 1.88 | 2
04/28/22 | Live | Carrier | BRYANT | Preferred | Singlezone Ducted, Centrally Ducted | 207202343 |  | HRCU-A-CB | 38MARBQ18AA3 |  | CNPV*2417AL* | 912SD30040E14*** | 11.7 | 17 | 10 |  |  |  |  | FALSE | FALSE | FALSE |  | 79 | 59 | 74 | TRUE | Integrated | 150.0 | 1.When the unit power on and changed in heating mode,and if the outdoor temperature continue lower than 3C for 30 seconds,after running for 25mins, the base pan heater will be active for 5 minutes. 2.If be on the defrost mode and the outdoor temperature lower 1C for 10 seconds the base pan heater will be active and will be 5 mins delay inactive after defrost. | This system has an integrated 24V Interface and works with third party thermostats |  |  | R410A | USA, Canada | 8361 | 0.71 | 3.45 | 17500 | 1.5 | 3.42 | 22020 | 1.88 | 3.43 | 8600 | 0.64 | 3.94 | 18000 | 1.33 | 3.97 | 8743 | 0.7 | 3.66 | 18300 | 1.47 | 3.65 | 23027 | 1.85 | 3.65 | 6927 | 0.64 | 3.17 | 14500 | 1.34 | 3.17 | 18245 | 1.68 | 3.18 | 6201 | 0.91 | 2 |  |  |  | 13630 | 2 | 2
04/28/22 | Live | Carrier | BRYANT | Preferred | Singlezone Ducted, Centrally Ducted | 207202341 |  | HRCU-A-CB | 38MARBQ18AA3 |  | CNPV*1814AL* | 912SD30040E14*** | 11.55 | 16.5 | 10 |  |  |  |  | FALSE | FALSE | FALSE |  | 78 | 58 | 74 | TRUE | Integrated | 150.0 | 1.When the unit power on and changed in heating mode,and if the outdoor temperature continue lower than 3C for 30 seconds,after running for 25mins, the base pan heater will be active for 5 minutes. 2.If be on the defrost mode and the outdoor temperature lower 1C for 10 seconds the base pan heater will be active and will be 5 mins delay inactive after defrost. | This system has an integrated 24V Interface and works with third party thermostats |  |  | R410A | USA, Canada | 8265 | 0.72 | 3.36 | 17300 | 1.5 | 3.38 | 21769 | 1.88 | 3.39 | 8552 | 0.64 | 3.92 | 17900 | 1.34 | 3.91 | 8838 | 0.72 | 3.6 | 18500 | 1.51 | 3.59 | 23279 | 1.91 | 3.57 | 6975 | 0.65 | 3.14 | 14600 | 1.35 | 3.17 | 18371 | 1.7 | 3.17 | 6230 | 0.91 | 2.01 |  |  |  | 13690 | 2.01 | 2
04/28/22 | Live | Carrier | BRYANT | Preferred | Singlezone Ducted, Centrally Ducted | 207202344 |  | HRCU-A-CB | 38MARBQ18AA3 |  | CAP**1917AL* | 912SD36040E17*** | 12.15 | 17.5 | 11 |  |  |  |  | FALSE | FALSE | FALSE |  | 77 | 57 | 72 | TRUE | Integrated | 150.0 | 1.When the unit power on and changed in heating mode,and if the outdoor temperature continue lower than 3C for 30 seconds,after running for 25mins, the base pan heater will be active for 5 minutes. 2.If be on the defrost mode and the outdoor temperature lower 1C for 10 seconds the base pan heater will be active and will be 5 mins delay inactive after defrost. | This system has an integrated 24V Interface and works with third party thermostats |  |  | R410A | USA, Canada | 8743 | 0.72 | 3.56 | 18300 | 1.51 | 3.55 | 23027 | 1.9 | 3.55 | 8934 | 0.65 | 4.03 | 18700 | 1.35 | 4.06 | 8552 | 0.67 | 3.74 | 17900 | 1.4 | 3.75 | 22524 | 1.77 | 3.73 | 6641 | 0.62 | 3.14 | 13900 | 1.29 | 3.16 | 17490 | 1.62 | 3.16 | 5876 | 0.86 | 2 |  |  |  | 12920 | 1.89 | 2
04/28/22 | Live | Carrier | BRYANT | Preferred | Singlezone Ducted, Centrally Ducted | 207202345 |  | HRCU-A-CB | 38MARBQ18AA3 |  | CAP**2417AL* | 912SD36040E17*** | 11.85 | 17 | 10.5 |  |  |  |  | FALSE | FALSE | FALSE |  | 78 | 58 | 73 | TRUE | Integrated | 150.0 | 1.When the unit power on and changed in heating mode,and if the outdoor temperature continue lower than 3C for 30 seconds,after running for 25mins, the base pan heater will be active for 5 minutes. 2.If be on the defrost mode and the outdoor temperature lower 1C for 10 seconds the base pan heater will be active and will be 5 mins delay inactive after defrost. | This system has an integrated 24V Interface and works with third party thermostats |  |  | R410A | USA, Canada | 8504 | 0.72 | 3.46 | 17800 | 1.5 | 3.48 | 22398 | 1.89 | 3.47 | 8791 | 0.64 | 4.03 | 18400 | 1.35 | 3.99 | 8886 | 0.7 | 3.72 | 18600 | 1.47 | 3.71 | 23405 | 1.84 | 3.73 | 6975 | 0.64 | 3.19 | 14600 | 1.34 | 3.19 | 18371 | 1.68 | 3.2 | 6211 | 0.91 | 2 |  |  |  | 13650 | 2 | 2
04/28/22 | Live | Carrier | BRYANT | Preferred | Singlezone Ducted, Centrally Ducted | 207202346 |  | HRCU-A-CB | 38MARBQ18AA3 |  | CNPV*2417AL* | 912SD36040E17*** | 11.8 | 17 | 10.5 |  |  |  |  | FALSE | FALSE | FALSE |  | 78 | 58 | 74 | TRUE | Integrated | 150.0 | 1.When the unit power on and changed in heating mode,and if the outdoor temperature continue lower than 3C for 30 seconds,after running for 25mins, the base pan heater will be active for 5 minutes. 2.If be on the defrost mode and the outdoor temperature lower 1C for 10 seconds the base pan heater will be active and will be 5 mins delay inactive after defrost. | This system has an integrated 24V Interface and works with third party thermostats |  |  | R410A | USA, Canada | 8504 | 0.72 | 3.46 | 17800 | 1.51 | 3.45 | 22398 | 1.9 | 3.45 | 8791 | 0.64 | 4.03 | 18400 | 1.35 | 3.99 | 8838 | 0.69 | 3.75 | 18500 | 1.45 | 3.74 | 23279 | 1.82 | 3.75 | 6975 | 0.63 | 3.24 | 14600 | 1.33 | 3.22 | 18371 | 1.67 | 3.22 | 6230 | 0.91 | 2.01 |  |  |  | 13690 | 2.01 | 2
04/28/22 | Live | Carrier | BRYANT | Preferred | Singlezone Ducted, Centrally Ducted | 207202347 |  | HRCU-A-CB | 38MARBQ18AA3 |  | CAP**1917AL* | 912SD36060E14*** | 12.4 | 18 | 11 |  |  |  |  | FALSE | FALSE | FALSE |  | 78 | 57 | 72 | TRUE | Integrated | 150.0 | 1.When the unit power on and changed in heating mode,and if the outdoor temperature continue lower than 3C for 30 seconds,after running for 25mins, the base pan heater will be active for 5 minutes. 2.If be on the defrost mode and the outdoor temperature lower 1C for 10 seconds the base pan heater will be active and will be 5 mins delay inactive after defrost. | This system has an integrated 24V Interface and works with third party thermostats |  |  | R410A | USA, Canada | 8886 | 0.72 | 3.62 | 18600 | 1.5 | 3.63 | 23405 | 1.89 | 3.63 | 9173 | 0.64 | 4.2 | 19200 | 1.35 | 4.17 | 8552 | 0.65 | 3.86 | 17900 | 1.36 | 3.86 | 22524 | 1.71 | 3.86 | 6688 | 0.61 | 3.21 | 14000 | 1.27 | 3.23 | 17616 | 1.6 | 3.23 | 5943 | 0.87 | 2 |  |  |  | 13060 | 1.91 | 2
04/28/22 | Live | Carrier | BRYANT | Preferred | Singlezone Ducted, Centrally Ducted | 207202348 |  | HRCU-A-CB | 38MARBQ18AA3 |  | CAP**2417AL* | 912SD36060E14*** | 12.1 | 17.5 | 11 |  |  |  |  | FALSE | FALSE | FALSE |  | 78 | 57 | 72 | TRUE | Integrated | 150.0 | 1.When the unit power on and changed in heating mode,and if the outdoor temperature continue lower than 3C for 30 seconds,after running for 25mins, the base pan heater will be active for 5 minutes. 2.If be on the defrost mode and the outdoor temperature lower 1C for 10 seconds the base pan heater will be active and will be 5 mins delay inactive after defrost. | This system has an integrated 24V Interface and works with third party thermostats |  |  | R410A | USA, Canada | 8647 | 0.71 | 3.57 | 18100 | 1.5 | 3.54 | 22775 | 1.88 | 3.55 | 8934 | 0.64 | 4.09 | 18700 | 1.34 | 4.09 | 8934 | 0.68 | 3.85 | 18700 | 1.43 | 3.83 | 23530 | 1.8 | 3.83 | 6975 | 0.63 | 3.24 | 14600 | 1.31 | 3.27 | 18371 | 1.65 | 3.26 | 6192 | 0.91 | 1.99 |  |  |  | 13610 | 1.99 | 2
04/28/22 | Live | Carrier | BRYANT | Preferred | Singlezone Ducted, Centrally Ducted | 207202349 |  | HRCU-A-CB | 38MARBQ18AA3 |  | CAP**2517AL* | 912SD36060E14*** | 12.4 | 18 | 11 |  |  |  |  | FALSE | FALSE | FALSE |  | 77 | 56 | 71 | TRUE | Integrated | 150.0 | 1.When the unit power on and changed in heating mode,and if the outdoor temperature continue lower than 3C for 30 seconds,after running for 25mins, the base pan heater will be active for 5 minutes. 2.If be on the defrost mode and the outdoor temperature lower 1C for 10 seconds the base pan heater will be active and will be 5 mins delay inactive after defrost. | This system has an integrated 24V Interface and works with third party thermostats |  |  | R410A | USA, Canada | 8934 | 0.72 | 3.64 | 18700 | 1.51 | 3.63 | 23530 | 1.9 | 3.63 | 9173 | 0.64 | 4.2 | 19200 | 1.35 | 4.17 | 8552 | 0.65 | 3.86 | 17900 | 1.35 | 3.89 | 22524 | 1.7 | 3.88 | 6593 | 0.6 | 3.22 | 13800 | 1.26 | 3.21 | 17365 | 1.59 | 3.2 | 5809 | 0.85 | 2 |  |  |  | 12770 | 1.87 | 2
04/28/22 | Live | Carrier | BRYANT | Preferred | Singlezone Ducted, Centrally Ducted | 207202351 |  | HRCU-A-CB | 38MARBQ18AA3 |  | CNPV*2414AL* | 912SD36060E14*** | 12.05 | 17.5 | 10.5 |  |  |  |  | FALSE | FALSE | FALSE |  | 78 | 58 | 73 | TRUE | Integrated | 150.0 | 1.When the unit power on and changed in heating mode,and if the outdoor temperature continue lower than 3C for 30 seconds,after running for 25mins, the base pan heater will be active for 5 minutes. 2.If be on the defrost mode and the outdoor temperature lower 1C for 10 seconds the base pan heater will be active and will be 5 mins delay inactive after defrost. | This system has an integrated 24V Interface and works with third party thermostats |  |  | R410A | USA, Canada | 8647 | 0.72 | 3.52 | 18100 | 1.5 | 3.54 | 22775 | 1.89 | 3.53 | 8934 | 0.64 | 4.09 | 18700 | 1.35 | 4.06 | 8886 | 0.67 | 3.89 | 18600 | 1.41 | 3.87 | 23405 | 1.78 | 3.85 | 6975 | 0.62 | 3.3 | 14600 | 1.3 | 3.29 | 18371 | 1.63 | 3.3 | 6211 | 0.91 | 2 |  |  |  | 13650 | 2 | 2
04/28/22 | Live | Carrier | BRYANT | Preferred | Singlezone Ducted, Centrally Ducted | 207202352 |  | HRCU-A-CB | 38MARBQ18AA3 |  | CNPV*2417AL* | 912SD36060E14*** | 12.05 | 17.5 | 10.5 |  |  |  |  | FALSE | FALSE | FALSE |  | 78 | 58 | 73 | TRUE | Integrated | 150.0 | 1.When the unit power on and changed in heating mode,and if the outdoor temperature continue lower than 3C for 30 seconds,after running for 25mins, the base pan heater will be active for 5 minutes. 2.If be on the defrost mode and the outdoor temperature lower 1C for 10 seconds the base pan heater will be active and will be 5 mins delay inactive after defrost. | This system has an integrated 24V Interface and works with third party thermostats |  |  | R410A | USA, Canada | 8647 | 0.72 | 3.52 | 18100 | 1.5 | 3.54 | 22775 | 1.89 | 3.53 | 8934 | 0.64 | 4.09 | 18700 | 1.35 | 4.06 | 8886 | 0.67 | 3.89 | 18600 | 1.41 | 3.87 | 23405 | 1.78 | 3.85 | 6975 | 0.62 | 3.3 | 14600 | 1.3 | 3.29 | 18371 | 1.63 | 3.3 | 6211 | 0.91 | 2 |  |  |  | 13650 | 2 | 2
04/28/22 | Live | Carrier | BRYANT | Preferred | Singlezone Ducted, Centrally Ducted | 207202350 |  | HRCU-A-CB | 38MARBQ18AA3 |  | CNPV*1814AL* | 912SD36060E14*** | 11.9 | 17 | 10.5 |  |  |  |  | FALSE | FALSE | FALSE |  | 78 | 57 | 72 | TRUE | Integrated | 150.0 | 1.When the unit power on and changed in heating mode,and if the outdoor temperature continue lower than 3C for 30 seconds,after running for 25mins, the base pan heater will be active for 5 minutes. 2.If be on the defrost mode and the outdoor temperature lower 1C for 10 seconds the base pan heater will be active and will be 5 mins delay inactive after defrost. | This system has an integrated 24V Interface and works with third party thermostats |  |  | R410A | USA, Canada | 8504 | 0.71 | 3.51 | 17800 | 1.5 | 3.48 | 22398 | 1.88 | 3.49 | 8791 | 0.64 | 4.03 | 18400 | 1.34 | 4.02 | 8982 | 0.7 | 3.76 | 18800 | 1.46 | 3.77 | 23656 | 1.83 | 3.79 | 7023 | 0.64 | 3.22 | 14700 | 1.33 | 3.24 | 18497 | 1.67 | 3.25 | 6239 | 0.91 | 2.01 |  |  |  | 13710 | 2.01 | 2
04/28/22 | Live | Carrier | BRYANT | Preferred | Singlezone Ducted, Centrally Ducted | 207202353 |  | HRCU-A-CB | 38MARBQ18AA3 |  | CAP**2417AL* | 912SD48080E17*** | 12.25 | 17.5 | 11 |  |  |  |  | FALSE | FALSE | FALSE |  | 77 | 57 | 71 | TRUE | Integrated | 150.0 | 1.When the unit power on and changed in heating mode,and if the outdoor temperature continue lower than 3C for 30 seconds,after running for 25mins, the base pan heater will be active for 5 minutes. 2.If be on the defrost mode and the outdoor temperature lower 1C for 10 seconds the base pan heater will be active and will be 5 mins delay inactive after defrost. | This system has an integrated 24V Interface and works with third party thermostats |  |  | R410A | USA, Canada | 8886 | 0.73 | 3.57 | 18600 | 1.52 | 3.59 | 23405 | 1.91 | 3.59 | 9173 | 0.65 | 4.14 | 19200 | 1.36 | 4.14 | 9077 | 0.66 | 4.03 | 19000 | 1.38 | 4.04 | 23908 | 1.73 | 4.05 | 7023 | 0.62 | 3.32 | 14700 | 1.3 | 3.31 | 18497 | 1.63 | 3.33 | 6201 | 0.91 | 2 |  |  |  | 13630 | 2 | 2
04/28/22 | Live | Carrier | BRYANT | Preferred | Singlezone Ducted, Centrally Ducted | 207202372 |  | HRCU-A-CB | 38MARBQ18AA3 |  | CAP**2414AL* | 915SB36060E14*** | 11.85 | 16.5 | 10.5 |  |  |  |  | FALSE | FALSE | FALSE |  | 78 | 57 | 72 | TRUE | Integrated | 150.0 | 1.When the unit power on and changed in heating mode,and if the outdoor temperature continue lower than 3C for 30 seconds,after running for 25mins, the base pan heater will be active for 5 minutes. 2.If be on the defrost mode and the outdoor temperature lower 1C for 10 seconds the base pan heater will be active and will be 5 mins delay inactive after defrost. | This system has an integrated 24V Interface and works with third party thermostats |  |  | R410A | USA, Canada | 8791 | 0.74 | 3.48 | 18400 | 1.55 | 3.48 | 23153 | 1.95 | 3.48 | 9077 | 0.67 | 3.97 | 19000 | 1.4 | 3.98 | 9125 | 0.68 | 3.93 | 19100 | 1.42 | 3.94 | 24034 | 1.79 | 3.94 | 7118 | 0.64 | 3.26 | 14900 | 1.34 | 3.26 | 18749 | 1.69 | 3.25 | 6316 | 0.93 | 1.99 |  |  |  | 13880 | 2.03 | 2
04/28/22 | Live | Carrier | BRYANT | Preferred | Singlezone Ducted, Centrally Ducted | 207202355 |  | HRCU-A-CB | 38MARBQ18AA3 |  | CAP**1917AL* | 915SB30026E14*** | 12.3 | 17.5 | 11 |  |  |  |  | FALSE | FALSE | FALSE |  | 77 | 57 | 72 | TRUE | Integrated | 150.0 | 1.When the unit power on and changed in heating mode,and if the outdoor temperature continue lower than 3C for 30 seconds,after running for 25mins, the base pan heater will be active for 5 minutes. 2.If be on the defrost mode and the outdoor temperature lower 1C for 10 seconds the base pan heater will be active and will be 5 mins delay inactive after defrost. | This system has an integrated 24V Interface and works with third party thermostats |  |  | R410A | USA, Canada | 8934 | 0.73 | 3.59 | 18700 | 1.52 | 3.61 | 23530 | 1.91 | 3.61 | 9173 | 0.65 | 4.14 | 19200 | 1.36 | 4.14 | 8647 | 0.65 | 3.9 | 18100 | 1.37 | 3.87 | 22775 | 1.72 | 3.88 | 6736 | 0.61 | 3.24 | 14100 | 1.28 | 3.23 | 17742 | 1.61 | 3.23 | 5972 | 0.87 | 2.01 |  |  |  | 13130 | 1.92 | 2
04/28/22 | Live | Carrier | BRYANT | Preferred | Singlezone Ducted, Centrally Ducted | 207202354 |  | HRCU-A-CB | 38MARBQ18AA3 |  | CNPV*2417AL* | 912SD48080E17*** | 12.2 | 17.5 | 10.5 |  |  |  |  | FALSE | FALSE | FALSE |  | 78 | 57 | 72 | TRUE | Integrated | 150.0 | 1.When the unit power on and changed in heating mode,and if the outdoor temperature continue lower than 3C for 30 seconds,after running for 25mins, the base pan heater will be active for 5 minutes. 2.If be on the defrost mode and the outdoor temperature lower 1C for 10 seconds the base pan heater will be active and will be 5 mins delay inactive after defrost. | This system has an integrated 24V Interface and works with third party thermostats |  |  | R410A | USA, Canada | 8838 | 0.72 | 3.6 | 18500 | 1.52 | 3.57 | 23279 | 1.91 | 3.57 | 8982 | 0.65 | 4.05 | 18800 | 1.35 | 4.08 | 8982 | 0.65 | 4.05 | 18800 | 1.37 | 4.02 | 23656 | 1.72 | 4.03 | 7023 | 0.62 | 3.32 | 14700 | 1.29 | 3.34 | 18497 | 1.62 | 3.35 | 6239 | 0.91 | 2.01 |  |  |  | 13710 | 2.01 | 2
04/28/22 | Live | Carrier | BRYANT | Preferred | Singlezone Ducted, Centrally Ducted | 207202356 |  | HRCU-A-CB | 38MARBQ18AA3 |  | CAP**2417AL* | 915SB30026E14*** | 12 | 17 | 10.5 |  |  |  |  | FALSE | FALSE | FALSE |  | 78 | 57 | 72 | TRUE | Integrated | 150.0 | 1.When the unit power on and changed in heating mode,and if the outdoor temperature continue lower than 3C for 30 seconds,after running for 25mins, the base pan heater will be active for 5 minutes. 2.If be on the defrost mode and the outdoor temperature lower 1C for 10 seconds the base pan heater will be active and will be 5 mins delay inactive after defrost. | This system has an integrated 24V Interface and works with third party thermostats |  |  | R410A | USA, Canada | 8695 | 0.72 | 3.54 | 18200 | 1.52 | 3.51 | 22901 | 1.91 | 3.51 | 8982 | 0.65 | 4.05 | 18800 | 1.36 | 4.05 | 8982 | 0.68 | 3.87 | 18800 | 1.43 | 3.85 | 23656 | 1.8 | 3.85 | 7023 | 0.64 | 3.22 | 14700 | 1.33 | 3.24 | 18497 | 1.67 | 3.25 | 6239 | 0.91 | 2.01 |  |  |  | 13710 | 2.01 | 2
04/28/22 | Live | Carrier | BRYANT | Preferred | Singlezone Ducted, Centrally Ducted | 207202357 |  | HRCU-A-CB | 38MARBQ18AA3 |  | CAP**2517AL* | 915SB30026E14*** | 12.3 | 17.5 | 11 |  |  |  |  | FALSE | FALSE | FALSE |  | 77 | 56 | 71 | TRUE | Integrated | 150.0 | 1.When the unit power on and changed in heating mode,and if the outdoor temperature continue lower than 3C for 30 seconds,after running for 25mins, the base pan heater will be active for 5 minutes. 2.If be on the defrost mode and the outdoor temperature lower 1C for 10 seconds the base pan heater will be active and will be 5 mins delay inactive after defrost. | This system has an integrated 24V Interface and works with third party thermostats |  |  | R410A | USA, Canada | 8934 | 0.73 | 3.59 | 18700 | 1.52 | 3.61 | 23530 | 1.91 | 3.61 | 9221 | 0.65 | 4.16 | 19300 | 1.37 | 4.13 | 8600 | 0.65 | 3.88 | 18000 | 1.35 | 3.91 | 22650 | 1.7 | 3.9 | 6641 | 0.61 | 3.19 | 13900 | 1.27 | 3.21 | 17490 | 1.6 | 3.2 | 5857 | 0.86 | 2 |  |  |  | 12870 | 1.89 | 2
04/28/22 | Live | Carrier | BRYANT | Preferred | Singlezone Ducted, Centrally Ducted | 207202359 |  | HRCU-A-CB | 38MARBQ18AA3 |  | CNPV*2414AL* | 915SB30026E14*** | 11.95 | 17 | 10.5 |  |  |  |  | FALSE | FALSE | FALSE |  | 78 | 58 | 73 | TRUE | Integrated | 151.0 | 1.When the unit power on and changed in heating mode,and if the outdoor temperature continue lower than 3C for 30 seconds,after running for 25mins, the base pan heater will be active for 5 minutes. 2.If be on the defrost mode and the outdoor temperature lower 1C for 10 seconds the base pan heater will be active and will be 5 mins delay inactive after defrost. | This system has an integrated 24V Interface and works with third party thermostats |  |  | R410A | USA, Canada | 8695 | 0.73 | 3.49 | 18200 | 1.52 | 3.51 | 22901 | 1.92 | 3.5 | 8982 | 0.65 | 4.05 | 18800 | 1.36 | 4.05 | 8934 | 0.67 | 3.91 | 18700 | 1.41 | 3.89 | 23530 | 1.78 | 3.87 | 7023 | 0.63 | 3.27 | 14700 | 1.31 | 3.29 | 18497 | 1.65 | 3.29 | 6258 | 0.92 | 1.99 |  |  |  | 13760 | 2.02 | 2
04/28/22 | Live | Carrier | BRYANT | Preferred | Singlezone Ducted, Centrally Ducted | 207202360 |  | HRCU-A-CB | 38MARBQ18AA3 |  | CNPV*2417AL* | 915SB30026E14*** | 11.95 | 17 | 10.5 |  |  |  |  | FALSE | FALSE | FALSE |  | 78 | 58 | 73 | TRUE | Integrated | 150.0 | 1.When the unit power on and changed in heating mode,and if the outdoor temperature continue lower than 3C for 30 seconds,after running for 25mins, the base pan heater will be active for 5 minutes. 2.If be on the defrost mode and the outdoor temperature lower 1C for 10 seconds the base pan heater will be active and will be 5 mins delay inactive after defrost. | This system has an integrated 24V Interface and works with third party thermostats |  |  | R410A | USA, Canada | 8695 | 0.73 | 3.49 | 18200 | 1.52 | 3.51 | 22901 | 1.92 | 3.5 | 8982 | 0.65 | 4.05 | 18800 | 1.36 | 4.05 | 8934 | 0.67 | 3.91 | 18700 | 1.41 | 3.89 | 23530 | 1.78 | 3.87 | 7023 | 0.63 | 3.27 | 14700 | 1.31 | 3.29 | 18497 | 1.65 | 3.29 | 6258 | 0.92 | 1.99 |  |  |  | 13760 | 2.02 | 2
04/28/22 | Live | Carrier | BRYANT | Preferred | Singlezone Ducted, Centrally Ducted | 207202358 |  | HRCU-A-CB | 38MARBQ18AA3 |  | CNPV*1814AL* | 915SB30026E14*** | 11.8 | 17 | 10 |  |  |  |  | FALSE | FALSE | FALSE |  | 78 | 58 | 73 | TRUE | Integrated | 150.0 | 1.When the unit power on and changed in heating mode,and if the outdoor temperature continue lower than 3C for 30 seconds,after running for 25mins, the base pan heater will be active for 5 minutes. 2.If be on the defrost mode and the outdoor temperature lower 1C for 10 seconds the base pan heater will be active and will be 5 mins delay inactive after defrost. | This system has an integrated 24V Interface and works with third party thermostats |  |  | R410A | USA, Canada | 8552 | 0.72 | 3.48 | 17900 | 1.52 | 3.45 | 22524 | 1.91 | 3.46 | 8838 | 0.65 | 3.98 | 18500 | 1.36 | 3.99 | 9030 | 0.69 | 3.84 | 18900 | 1.45 | 3.82 | 23782 | 1.82 | 3.83 | 7071 | 0.64 | 3.24 | 14800 | 1.34 | 3.24 | 18623 | 1.68 | 3.25 | 6287 | 0.92 | 2 |  |  |  | 13820 | 2.02 | 2.01
04/28/22 | Live | Carrier | BRYANT | Preferred | Singlezone Ducted, Centrally Ducted | 207202361 |  | HRCU-A-CB | 38MARBQ18AA3 |  | CAP**1917AL* | 915SB30040E14*** | 12.1 | 17.5 | 10.5 |  |  |  |  | FALSE | FALSE | FALSE |  | 77 | 57 | 72 | TRUE | Integrated | 150.0 | 1.When the unit power on and changed in heating mode,and if the outdoor temperature continue lower than 3C for 30 seconds,after running for 25mins, the base pan heater will be active for 5 minutes. 2.If be on the defrost mode and the outdoor temperature lower 1C for 10 seconds the base pan heater will be active and will be 5 mins delay inactive after defrost. | This system has an integrated 24V Interface and works with third party thermostats |  |  | R410A | USA, Canada | 8743 | 0.72 | 3.56 | 18300 | 1.51 | 3.55 | 23027 | 1.9 | 3.55 | 8982 | 0.65 | 4.05 | 18800 | 1.35 | 4.08 | 8552 | 0.67 | 3.74 | 17900 | 1.41 | 3.72 | 22524 | 1.77 | 3.73 | 6641 | 0.62 | 3.14 | 13900 | 1.3 | 3.13 | 17490 | 1.63 | 3.14 | 5876 | 0.86 | 2 |  |  |  | 12920 | 1.89 | 2
04/28/22 | Live | Carrier | BRYANT | Preferred | Singlezone Ducted, Centrally Ducted | 207202362 |  | HRCU-A-CB | 38MARBQ18AA3 |  | CAP**2414AL* | 915SB30040E14*** | 11.8 | 17 | 10.5 |  |  |  |  | FALSE | FALSE | FALSE |  | 78 | 58 | 73 | TRUE | Integrated | 150.0 | 1.When the unit power on and changed in heating mode,and if the outdoor temperature continue lower than 3C for 30 seconds,after running for 25mins, the base pan heater will be active for 5 minutes. 2.If be on the defrost mode and the outdoor temperature lower 1C for 10 seconds the base pan heater will be active and will be 5 mins delay inactive after defrost. | This system has an integrated 24V Interface and works with third party thermostats |  |  | R410A | USA, Canada | 8504 | 0.72 | 3.46 | 17800 | 1.51 | 3.45 | 22398 | 1.9 | 3.45 | 8791 | 0.65 | 3.96 | 18400 | 1.35 | 3.99 | 8886 | 0.7 | 3.72 | 18600 | 1.47 | 3.71 | 23405 | 1.85 | 3.71 | 6975 | 0.64 | 3.19 | 14600 | 1.35 | 3.17 | 18371 | 1.69 | 3.19 | 6211 | 0.91 | 2 |  |  |  | 13650 | 2 | 2
04/28/22 | Live | Carrier | BRYANT | Preferred | Singlezone Ducted, Centrally Ducted | 207202363 |  | HRCU-A-CB | 38MARBQ18AA3 |  | CAP**2417AL* | 915SB30040E14*** | 11.8 | 17 | 10.5 |  |  |  |  | FALSE | FALSE | FALSE |  | 78 | 58 | 73 | TRUE | Integrated | 150.0 | 1.When the unit power on and changed in heating mode,and if the outdoor temperature continue lower than 3C for 30 seconds,after running for 25mins, the base pan heater will be active for 5 minutes. 2.If be on the defrost mode and the outdoor temperature lower 1C for 10 seconds the base pan heater will be active and will be 5 mins delay inactive after defrost. | This system has an integrated 24V Interface and works with third party thermostats |  |  | R410A | USA, Canada | 8504 | 0.72 | 3.46 | 17800 | 1.51 | 3.45 | 22398 | 1.9 | 3.45 | 8791 | 0.65 | 3.96 | 18400 | 1.35 | 3.99 | 8886 | 0.7 | 3.72 | 18600 | 1.47 | 3.71 | 23405 | 1.85 | 3.71 | 6975 | 0.64 | 3.19 | 14600 | 1.35 | 3.17 | 18371 | 1.69 | 3.19 | 6211 | 0.91 | 2 |  |  |  | 13650 | 2 | 2
04/28/22 | Live | Carrier | BRYANT | Preferred | Singlezone Ducted, Centrally Ducted | 207202366 |  | HRCU-A-CB | 38MARBQ18AA3 |  | CNPV*2414AL* | 915SB30040E14*** | 11.75 | 17 | 10.5 |  |  |  |  | FALSE | FALSE | FALSE |  | 78 | 58 | 74 | TRUE | Integrated | 150.0 | 1.When the unit power on and changed in heating mode,and if the outdoor temperature continue lower than 3C for 30 seconds,after running for 25mins, the base pan heater will be active for 5 minutes. 2.If be on the defrost mode and the outdoor temperature lower 1C for 10 seconds the base pan heater will be active and will be 5 mins delay inactive after defrost. | This system has an integrated 24V Interface and works with third party thermostats |  |  | R410A | USA, Canada | 8504 | 0.72 | 3.46 | 17800 | 1.51 | 3.45 | 22398 | 1.91 | 3.44 | 8791 | 0.65 | 3.96 | 18400 | 1.35 | 3.99 | 8838 | 0.69 | 3.75 | 18500 | 1.45 | 3.74 | 23279 | 1.82 | 3.75 | 6975 | 0.63 | 3.24 | 14600 | 1.33 | 3.22 | 18371 | 1.67 | 3.22 | 6230 | 0.91 | 2.01 |  |  |  | 13690 | 2.01 | 2
04/28/22 | Live | Carrier | BRYANT | Preferred | Singlezone Ducted, Centrally Ducted | 207202367 |  | HRCU-A-CB | 38MARBQ18AA3 |  | CNPV*2417AL* | 915SB30040E14*** | 11.75 | 17 | 10.5 |  |  |  |  | FALSE | FALSE | FALSE |  | 78 | 58 | 74 | TRUE | Integrated | 150.0 | 1.When the unit power on and changed in heating mode,and if the outdoor temperature continue lower than 3C for 30 seconds,after running for 25mins, the base pan heater will be active for 5 minutes. 2.If be on the defrost mode and the outdoor temperature lower 1C for 10 seconds the base pan heater will be active and will be 5 mins delay inactive after defrost. | This system has an integrated 24V Interface and works with third party thermostats |  |  | R410A | USA, Canada | 8504 | 0.72 | 3.46 | 17800 | 1.51 | 3.45 | 22398 | 1.91 | 3.44 | 8791 | 0.65 | 3.96 | 18400 | 1.35 | 3.99 | 8838 | 0.69 | 3.75 | 18500 | 1.45 | 3.74 | 23279 | 1.82 | 3.75 | 6975 | 0.63 | 3.24 | 14600 | 1.33 | 3.22 | 18371 | 1.67 | 3.22 | 6230 | 0.91 | 2.01 |  |  |  | 13690 | 2.01 | 2
04/28/22 | Live | Carrier | BRYANT | Preferred | Singlezone Ducted, Centrally Ducted | 207202370 |  | HRCU-A-CB | 38MARBQ18AA3 |  | CAP**2517AL* | 915SB36040E17*** | 12.05 | 17.5 | 10.5 |  |  |  |  | FALSE | FALSE | FALSE |  | 77 | 57 | 71 | TRUE | Integrated | 150.0 | 1.When the unit power on and changed in heating mode,and if the outdoor temperature continue lower than 3C for 30 seconds,after running for 25mins, the base pan heater will be active for 5 minutes. 2.If be on the defrost mode and the outdoor temperature lower 1C for 10 seconds the base pan heater will be active and will be 5 mins delay inactive after defrost. | This system has an integrated 24V Interface and works with third party thermostats |  |  | R410A | USA, Canada | 8647 | 0.72 | 3.52 | 18100 | 1.5 | 3.54 | 22775 | 1.89 | 3.53 | 8838 | 0.64 | 4.05 | 18500 | 1.35 | 4.02 | 8456 | 0.68 | 3.64 | 17700 | 1.42 | 3.65 | 22272 | 1.78 | 3.67 | 6545 | 0.62 | 3.09 | 13700 | 1.29 | 3.11 | 17239 | 1.63 | 3.1 | 5781 | 0.85 | 1.99 |  |  |  | 12710 | 1.86 | 2
04/28/22 | Live | Carrier | BRYANT | Preferred | Singlezone Ducted, Centrally Ducted | 207202365 |  | HRCU-A-CB | 38MARBQ18AA3 |  | CNPV*1814AL* | 915SB30040E14*** | 11.65 | 16.5 | 10.5 |  |  |  |  | FALSE | FALSE | FALSE |  | 78 | 58 | 73 | TRUE | Integrated | 150.0 | 1.When the unit power on and changed in heating mode,and if the outdoor temperature continue lower than 3C for 30 seconds,after running for 25mins, the base pan heater will be active for 5 minutes. 2.If be on the defrost mode and the outdoor temperature lower 1C for 10 seconds the base pan heater will be active and will be 5 mins delay inactive after defrost. | This system has an integrated 24V Interface and works with third party thermostats |  |  | R410A | USA, Canada | 8408 | 0.72 | 3.42 | 17600 | 1.51 | 3.42 | 22146 | 1.9 | 3.42 | 8695 | 0.65 | 3.92 | 18200 | 1.35 | 3.95 | 8934 | 0.71 | 3.69 | 18700 | 1.49 | 3.68 | 23530 | 1.87 | 3.69 | 7023 | 0.64 | 3.22 | 14700 | 1.35 | 3.19 | 18497 | 1.69 | 3.21 | 6258 | 0.92 | 1.99 |  |  |  | 13760 | 2.02 | 2
04/28/22 | Live | Carrier | BRYANT | Preferred | Singlezone Ducted, Centrally Ducted | 207202368 |  | HRCU-A-CB | 38MARBQ18AA3 |  | CAP**1917AL* | 915SB36040E17*** | 12 | 17.5 | 10.5 |  |  |  |  | FALSE | FALSE | FALSE |  | 77 | 57 | 72 | TRUE | Integrated | 150.0 | 1.When the unit power on and changed in heating mode,and if the outdoor temperature continue lower than 3C for 30 seconds,after running for 25mins, the base pan heater will be active for 5 minutes. 2.If be on the defrost mode and the outdoor temperature lower 1C for 10 seconds the base pan heater will be active and will be 5 mins delay inactive after defrost. | This system has an integrated 24V Interface and works with third party thermostats |  |  | R410A | USA, Canada | 8647 | 0.72 | 3.52 | 18100 | 1.51 | 3.51 | 22775 | 1.9 | 3.51 | 8886 | 0.64 | 4.07 | 18600 | 1.35 | 4.04 | 8456 | 0.68 | 3.64 | 17700 | 1.42 | 3.65 | 22272 | 1.78 | 3.67 | 6593 | 0.62 | 3.12 | 13800 | 1.3 | 3.11 | 17365 | 1.64 | 3.1 | 5848 | 0.86 | 1.99 |  |  |  | 12850 | 1.88 | 2
04/28/22 | Live | Carrier | BRYANT | Preferred | Singlezone Ducted, Centrally Ducted | 207202371 |  | HRCU-A-CB | 38MARBQ18AA3 |  | CNPV*2417AL* | 915SB36040E17*** | 11.75 | 17 | 10.5 |  |  |  |  | FALSE | FALSE | FALSE |  | 79 | 59 | 75 | TRUE | Integrated | 150.0 | 1.When the unit power on and changed in heating mode,and if the outdoor temperature continue lower than 3C for 30 seconds,after running for 25mins, the base pan heater will be active for 5 minutes. 2.If be on the defrost mode and the outdoor temperature lower 1C for 10 seconds the base pan heater will be active and will be 5 mins delay inactive after defrost. | This system has an integrated 24V Interface and works with third party thermostats |  |  | R410A | USA, Canada | 8408 | 0.72 | 3.42 | 17600 | 1.5 | 3.44 | 22146 | 1.88 | 3.45 | 8695 | 0.64 | 3.98 | 18200 | 1.34 | 3.98 | 8743 | 0.7 | 3.66 | 18300 | 1.47 | 3.65 | 23027 | 1.84 | 3.67 | 6975 | 0.64 | 3.19 | 14600 | 1.34 | 3.19 | 18371 | 1.68 | 3.2 | 6268 | 0.92 | 2 |  |  |  | 13780 | 2.02 | 2
04/28/22 | Live | Carrier | BRYANT | Preferred | Singlezone Ducted, Centrally Ducted | 207202373 |  | HRCU-A-CB | 38MARBQ18AA3 |  | CAP**2417AL* | 915SB36060E14*** | 11.85 | 16.5 | 10.5 |  |  |  |  | FALSE | FALSE | FALSE |  | 78 | 57 | 72 | TRUE | Integrated | 150.0 | 1.When the unit power on and changed in heating mode,and if the outdoor temperature continue lower than 3C for 30 seconds,after running for 25mins, the base pan heater will be active for 5 minutes. 2.If be on the defrost mode and the outdoor temperature lower 1C for 10 seconds the base pan heater will be active and will be 5 mins delay inactive after defrost. | This system has an integrated 24V Interface and works with third party thermostats |  |  | R410A | USA, Canada | 8791 | 0.74 | 3.48 | 18400 | 1.55 | 3.48 | 23153 | 1.95 | 3.48 | 9077 | 0.67 | 3.97 | 19000 | 1.39 | 4.01 | 9125 | 0.68 | 3.93 | 19100 | 1.42 | 3.94 | 24034 | 1.79 | 3.94 | 7118 | 0.64 | 3.26 | 14900 | 1.34 | 3.26 | 18749 | 1.69 | 3.25 | 6316 | 0.93 | 1.99 |  |  |  | 13880 | 2.03 | 2
04/28/22 | Live | Carrier | BRYANT | Preferred | Singlezone Ducted, Centrally Ducted | 207202369 |  | HRCU-A-CB | 38MARBQ18AA3 |  | CAP**2417AL* | 915SB36040E17*** | 11.75 | 17 | 10.5 |  |  |  |  | FALSE | FALSE | FALSE |  | 78 | 58 | 74 | TRUE | Integrated | 150.0 | 1.When the unit power on and changed in heating mode,and if the outdoor temperature continue lower than 3C for 30 seconds,after running for 25mins, the base pan heater will be active for 5 minutes. 2.If be on the defrost mode and the outdoor temperature lower 1C for 10 seconds the base pan heater will be active and will be 5 mins delay inactive after defrost. | This system has an integrated 24V Interface and works with third party thermostats |  |  | R410A | USA, Canada | 8408 | 0.72 | 3.42 | 17600 | 1.5 | 3.44 | 22146 | 1.88 | 3.45 | 8695 | 0.64 | 3.98 | 18200 | 1.34 | 3.98 | 8838 | 0.71 | 3.65 | 18500 | 1.48 | 3.66 | 23279 | 1.86 | 3.67 | 6975 | 0.65 | 3.14 | 14600 | 1.35 | 3.17 | 18371 | 1.7 | 3.17 | 6230 | 0.91 | 2.01 |  |  |  | 13690 | 2.01 | 2
04/28/22 | Live | Carrier | BRYANT | Preferred | Singlezone Ducted, Centrally Ducted | 207202374 |  | HRCU-A-CB | 38MARBQ18AA3 |  | CAP**1917AL* | 915SB42060E17*** | 12.35 | 17.5 | 11 |  |  |  |  | FALSE | FALSE | FALSE |  | 77 | 57 | 72 | TRUE | Integrated | 150.0 | 1.When the unit power on and changed in heating mode,and if the outdoor temperature continue lower than 3C for 30 seconds,after running for 25mins, the base pan heater will be active for 5 minutes. 2.If be on the defrost mode and the outdoor temperature lower 1C for 10 seconds the base pan heater will be active and will be 5 mins delay inactive after defrost. | This system has an integrated 24V Interface and works with third party thermostats |  |  | R410A | USA, Canada | 8982 | 0.73 | 3.61 | 18800 | 1.52 | 3.62 | 23656 | 1.92 | 3.61 | 9221 | 0.65 | 4.16 | 19300 | 1.36 | 4.16 | 8647 | 0.64 | 3.96 | 18100 | 1.35 | 3.93 | 22775 | 1.69 | 3.95 | 6736 | 0.61 | 3.24 | 14100 | 1.28 | 3.23 | 17742 | 1.6 | 3.25 | 5972 | 0.87 | 2.01 |  |  |  | 13130 | 1.92 | 2
04/28/22 | Live | Carrier | BRYANT | Preferred | Singlezone Ducted, Centrally Ducted | 207202375 |  | HRCU-A-CB | 38MARBQ18AA3 |  | CAP**2517AL* | 915SB42060E17*** | 12.35 | 17.5 | 11 |  |  |  |  | FALSE | FALSE | FALSE |  | 77 | 56 | 71 | TRUE | Integrated | 151.0 | 1.When the unit power on and changed in heating mode,and if the outdoor temperature continue lower than 3C for 30 seconds,after running for 25mins, the base pan heater will be active for 5 minutes. 2.If be on the defrost mode and the outdoor temperature lower 1C for 10 seconds the base pan heater will be active and will be 5 mins delay inactive after defrost. | This system has an integrated 24V Interface and works with third party thermostats |  |  | R410A | USA, Canada | 9030 | 0.73 | 3.63 | 18900 | 1.53 | 3.62 | 23782 | 1.93 | 3.61 | 9268 | 0.66 | 4.12 | 19400 | 1.37 | 4.15 | 8647 | 0.64 | 3.96 | 18100 | 1.35 | 3.93 | 22775 | 1.69 | 3.95 | 6688 | 0.61 | 3.21 | 14000 | 1.27 | 3.23 | 17616 | 1.6 | 3.23 | 5905 | 0.87 | 1.99 |  |  |  | 12980 | 1.9 | 2
04/28/22 | Live | Carrier | BRYANT | Preferred | Singlezone Ducted, Centrally Ducted | 207202387 |  | HRCU-A-CB | 38MARBQ18AA3 |  | CNPV*2417AL* | 926TB30040V14*** | 11.8 | 16.5 | 10.5 |  |  |  |  | FALSE | FALSE | FALSE |  | 78 | 58 | 73 | TRUE | Integrated | 150.0 | 1.When the unit power on and changed in heating mode,and if the outdoor temperature continue lower than 3C for 30 seconds,after running for 25mins, the base pan heater will be active for 5 minutes. 2.If be on the defrost mode and the outdoor temperature lower 1C for 10 seconds the base pan heater will be active and will be 5 mins delay inactive after defrost. |  |  |  | R410A | USA, Canada | 8600 | 0.73 | 3.45 | 18000 | 1.53 | 3.45 | 22650 | 1.92 | 3.46 | 8743 | 0.65 | 3.94 | 18300 | 1.36 | 3.94 | 8934 | 0.69 | 3.79 | 18700 | 1.44 | 3.81 | 23530 | 1.81 | 3.81 | 7023 | 0.64 | 3.22 | 14700 | 1.33 | 3.24 | 18497 | 1.67 | 3.25 | 6258 | 0.92 | 1.99 |  |  |  | 13760 | 2.02 | 2
04/28/22 | Live | Carrier | BRYANT | Preferred | Singlezone Ducted, Centrally Ducted | 207202381 |  | HRCU-A-CB | 38MARBQ18AA3 |  | CAP**1917AL* | 926TB30040V14*** | 12.05 | 17 | 10.5 |  |  |  |  | FALSE | FALSE | FALSE |  | 77 | 56 | 71 | TRUE | Integrated | 150.0 | 1.When the unit power on and changed in heating mode,and if the outdoor temperature continue lower than 3C for 30 seconds,after running for 25mins, the base pan heater will be active for 5 minutes. 2.If be on the defrost mode and the outdoor temperature lower 1C for 10 seconds the base pan heater will be active and will be 5 mins delay inactive after defrost. | This system has an integrated 24V Interface and works with third party thermostats |  |  | R410A | USA, Canada | 8838 | 0.73 | 3.55 | 18500 | 1.54 | 3.52 | 23279 | 1.93 | 3.53 | 9077 | 0.66 | 4.03 | 19000 | 1.37 | 4.06 | 8600 | 0.67 | 3.76 | 18000 | 1.4 | 3.77 | 22650 | 1.76 | 3.77 | 6641 | 0.62 | 3.14 | 13900 | 1.3 | 3.13 | 17490 | 1.63 | 3.14 | 5857 | 0.86 | 2 |  |  |  | 12870 | 1.89 | 2
04/28/22 | Live | Carrier | BRYANT | Preferred | Singlezone Ducted, Centrally Ducted | 207202383 |  | HRCU-A-CB | 38MARBQ18AA3 |  | CAP**2417AL* | 926TB30040V14*** | 11.8 | 17 | 10.5 |  |  |  |  | FALSE | FALSE | FALSE |  | 78 | 58 | 73 | TRUE | Integrated | 150.0 | 1.When the unit power on and changed in heating mode,and if the outdoor temperature continue lower than 3C for 30 seconds,after running for 25mins, the base pan heater will be active for 5 minutes. 2.If be on the defrost mode and the outdoor temperature lower 1C for 10 seconds the base pan heater will be active and will be 5 mins delay inactive after defrost. | This system has an integrated 24V Interface and works with third party thermostats |  |  | R410A | USA, Canada | 8600 | 0.73 | 3.45 | 18000 | 1.53 | 3.45 | 22650 | 1.92 | 3.46 | 8886 | 0.65 | 4.01 | 18600 | 1.37 | 3.98 | 8934 | 0.69 | 3.79 | 18700 | 1.45 | 3.78 | 23530 | 1.82 | 3.79 | 7023 | 0.64 | 3.22 | 14700 | 1.35 | 3.19 | 18497 | 1.69 | 3.21 | 6258 | 0.92 | 1.99 |  |  |  | 13760 | 2.02 | 2
04/28/22 | Live | Carrier | BRYANT | Preferred | Singlezone Ducted, Centrally Ducted | 207202376 |  | HRCU-A-CB | 38MARBQ18AA3 |  | CNPV*2417AL* | 915SB42060E17*** | 12 | 17 | 10.5 |  |  |  |  | FALSE | FALSE | FALSE |  | 78 | 57 | 72 | TRUE | Integrated | 150.0 | 1.When the unit power on and changed in heating mode,and if the outdoor temperature continue lower than 3C for 30 seconds,after running for 25mins, the base pan heater will be active for 5 minutes. 2.If be on the defrost mode and the outdoor temperature lower 1C for 10 seconds the base pan heater will be active and will be 5 mins delay inactive after defrost. | This system has an integrated 24V Interface and works with third party thermostats |  |  | R410A | USA, Canada | 8743 | 0.73 | 3.51 | 18300 | 1.53 | 3.51 | 23027 | 1.92 | 3.51 | 8886 | 0.65 | 4.01 | 18600 | 1.36 | 4.01 | 8982 | 0.67 | 3.93 | 18800 | 1.41 | 3.91 | 23656 | 1.77 | 3.92 | 7023 | 0.62 | 3.32 | 14700 | 1.31 | 3.29 | 18497 | 1.64 | 3.31 | 6239 | 0.91 | 2.01 |  |  |  | 13710 | 2.01 | 2
04/28/22 | Live | Carrier | BRYANT | Preferred | Singlezone Ducted, Centrally Ducted | 207202384 |  | HRCU-A-CB | 38MARBQ18AA3 |  | CAP**2517AL* | 926TB30040V14*** | 12.1 | 17 | 10.5 |  |  |  |  | FALSE | FALSE | FALSE |  | 77 | 56 | 71 | TRUE | Integrated | 150.0 | 1.When the unit power on and changed in heating mode,and if the outdoor temperature continue lower than 3C for 30 seconds,after running for 25mins, the base pan heater will be active for 5 minutes. 2.If be on the defrost mode and the outdoor temperature lower 1C for 10 seconds the base pan heater will be active and will be 5 mins delay inactive after defrost. | This system has an integrated 24V Interface and works with third party thermostats |  |  | R410A | USA, Canada | 8838 | 0.73 | 3.55 | 18500 | 1.53 | 3.54 | 23279 | 1.92 | 3.55 | 9077 | 0.65 | 4.09 | 19000 | 1.37 | 4.06 | 8600 | 0.66 | 3.82 | 18000 | 1.39 | 3.8 | 22650 | 1.75 | 3.79 | 6641 | 0.62 | 3.14 | 13900 | 1.29 | 3.16 | 17490 | 1.62 | 3.16 | 5857 | 0.86 | 2 |  |  |  | 12870 | 1.89 | 2
04/28/22 | Live | Carrier | BRYANT | Preferred | Singlezone Ducted, Centrally Ducted | 207202386 |  | HRCU-A-CB | 38MARBQ18AA3 |  | CNPV*2414AL* | 926TB30040V14*** | 11.8 | 16.5 | 10.5 |  |  |  |  | FALSE | FALSE | FALSE |  | 78 | 58 | 73 | TRUE | Integrated | 150.0 | 1.When the unit power on and changed in heating mode,and if the outdoor temperature continue lower than 3C for 30 seconds,after running for 25mins, the base pan heater will be active for 5 minutes. 2.If be on the defrost mode and the outdoor temperature lower 1C for 10 seconds the base pan heater will be active and will be 5 mins delay inactive after defrost. | This system has an integrated 24V Interface and works with third party thermostats |  |  | R410A | USA, Canada | 8600 | 0.73 | 3.45 | 18000 | 1.53 | 3.45 | 22650 | 1.92 | 3.46 | 8743 | 0.65 | 3.94 | 18300 | 1.36 | 3.94 | 8934 | 0.69 | 3.79 | 18700 | 1.44 | 3.81 | 23530 | 1.81 | 3.81 | 7023 | 0.64 | 3.22 | 14700 | 1.33 | 3.24 | 18497 | 1.67 | 3.25 | 6258 | 0.92 | 1.99 |  |  |  | 13760 | 2.02 | 2
04/28/22 | Live | Carrier | BRYANT | Preferred | Singlezone Ducted, Centrally Ducted | 207202398 |  | HRCU-A-CB | 38MARBQ18AA3 |  | CNPV*2417AL* | 926TB36060V14*** | 11.85 | 17 | 10.5 |  |  |  |  | FALSE | FALSE | FALSE |  | 78 | 58 | 74 | TRUE | Integrated | 150.0 | 1.When the unit power on and changed in heating mode,and if the outdoor temperature continue lower than 3C for 30 seconds,after running for 25mins, the base pan heater will be active for 5 minutes. 2.If be on the defrost mode and the outdoor temperature lower 1C for 10 seconds the base pan heater will be active and will be 5 mins delay inactive after defrost. |  |  |  | R410A | USA, Canada | 8552 | 0.72 | 3.48 | 17900 | 1.51 | 3.47 | 22524 | 1.9 | 3.47 | 8838 | 0.65 | 3.98 | 18500 | 1.35 | 4.02 | 8838 | 0.69 | 3.75 | 18500 | 1.43 | 3.79 | 23279 | 1.81 | 3.77 | 6975 | 0.63 | 3.24 | 14600 | 1.32 | 3.24 | 18371 | 1.66 | 3.24 | 6230 | 0.91 | 2.01 |  |  |  | 13690 | 2.01 | 2
04/28/22 | Live | Carrier | BRYANT | Preferred | Singlezone Ducted, Centrally Ducted | 207202382 |  | HRCU-A-CB | 38MARBQ18AA3 |  | CAP**2414AL* | 926TB30040V14*** | 11.75 | 17 | 10.5 |  |  |  |  | FALSE | FALSE | FALSE |  | 78 | 58 | 73 | TRUE | Integrated | 150.0 | 1.When the unit power on and changed in heating mode,and if the outdoor temperature continue lower than 3C for 30 seconds,after running for 25mins, the base pan heater will be active for 5 minutes. 2.If be on the defrost mode and the outdoor temperature lower 1C for 10 seconds the base pan heater will be active and will be 5 mins delay inactive after defrost. |  |  |  | R410A | USA, Canada | 8552 | 0.73 | 3.43 | 17900 | 1.52 | 3.45 | 22524 | 1.92 | 3.44 | 8838 | 0.65 | 3.98 | 18500 | 1.37 | 3.96 | 8934 | 0.7 | 3.74 | 18700 | 1.46 | 3.75 | 23530 | 1.83 | 3.77 | 7023 | 0.64 | 3.22 | 14700 | 1.35 | 3.19 | 18497 | 1.69 | 3.21 | 6258 | 0.92 | 1.99 |  |  |  | 13760 | 2.02 | 2
04/28/22 | Live | Carrier | BRYANT | Preferred | Singlezone Ducted, Centrally Ducted | 207202385 |  | HRCU-A-CB | 38MARBQ18AA3 |  | CNPV*1814AL* | 926TB30040V14*** | 11.65 | 16.5 | 10 |  |  |  |  | FALSE | FALSE | FALSE |  | 78 | 58 | 73 | TRUE | Integrated | 150.0 | 1.When the unit power on and changed in heating mode,and if the outdoor temperature continue lower than 3C for 30 seconds,after running for 25mins, the base pan heater will be active for 5 minutes. 2.If be on the defrost mode and the outdoor temperature lower 1C for 10 seconds the base pan heater will be active and will be 5 mins delay inactive after defrost. |  |  |  | R410A | USA, Canada | 8456 | 0.73 | 3.39 | 17700 | 1.52 | 3.41 | 22272 | 1.91 | 3.42 | 8791 | 0.65 | 3.96 | 18400 | 1.37 | 3.94 | 9030 | 0.71 | 3.73 | 18900 | 1.48 | 3.74 | 23782 | 1.86 | 3.75 | 7071 | 0.65 | 3.19 | 14800 | 1.36 | 3.19 | 18623 | 1.71 | 3.19 | 6287 | 0.92 | 2 |  |  |  | 13820 | 2.02 | 2.01
04/28/22 | Live | Carrier | BRYANT | Preferred | Singlezone Ducted, Centrally Ducted | 207202388 |  | HRCU-A-CB | 38MARBQ18AA3 |  | CAP**1917AL* | 926TB36040V17*** | 12.05 | 17.5 | 10.5 |  |  |  |  | FALSE | FALSE | FALSE |  | 78 | 57 | 72 | TRUE | Integrated | 150.0 | 1.When the unit power on and changed in heating mode,and if the outdoor temperature continue lower than 3C for 30 seconds,after running for 25mins, the base pan heater will be active for 5 minutes. 2.If be on the defrost mode and the outdoor temperature lower 1C for 10 seconds the base pan heater will be active and will be 5 mins delay inactive after defrost. |  |  |  | R410A | USA, Canada | 8695 | 0.72 | 3.54 | 18200 | 1.51 | 3.53 | 22901 | 1.9 | 3.53 | 8838 | 0.64 | 4.05 | 18500 | 1.35 | 4.02 | 8504 | 0.67 | 3.72 | 17800 | 1.41 | 3.7 | 22398 | 1.77 | 3.71 | 6641 | 0.62 | 3.14 | 13900 | 1.31 | 3.11 | 17490 | 1.64 | 3.13 | 5895 | 0.86 | 2.01 |  |  |  | 12960 | 1.9 | 2
04/28/22 | Live | Carrier | BRYANT | Preferred | Singlezone Ducted, Centrally Ducted | 207202390 |  | HRCU-A-CB | 38MARBQ18AA3 |  | CAP**2517AL* | 926TB36040V17*** | 12.05 | 17.5 | 10.5 |  |  |  |  | FALSE | FALSE | FALSE |  | 77 | 57 | 71 | TRUE | Integrated | 150.0 | 1.When the unit power on and changed in heating mode,and if the outdoor temperature continue lower than 3C for 30 seconds,after running for 25mins, the base pan heater will be active for 5 minutes. 2.If be on the defrost mode and the outdoor temperature lower 1C for 10 seconds the base pan heater will be active and will be 5 mins delay inactive after defrost. |  |  |  | R410A | USA, Canada | 8743 | 0.73 | 3.51 | 18300 | 1.52 | 3.53 | 23027 | 1.91 | 3.53 | 8982 | 0.65 | 4.05 | 18800 | 1.36 | 4.05 | 8504 | 0.67 | 3.72 | 17800 | 1.41 | 3.7 | 22398 | 1.77 | 3.71 | 6593 | 0.62 | 3.12 | 13800 | 1.3 | 3.11 | 17365 | 1.63 | 3.12 | 5828 | 0.85 | 2.01 |  |  |  | 12810 | 1.88 | 2
04/28/22 | Live | Carrier | BRYANT | Preferred | Singlezone Ducted, Centrally Ducted | 207202389 |  | HRCU-A-CB | 38MARBQ18AA3 |  | CAP**2417AL* | 926TB36040V17*** | 11.75 | 17 | 10.5 |  |  |  |  | FALSE | FALSE | FALSE |  | 78 | 58 | 73 | TRUE | Integrated | 150.0 | 1.When the unit power on and changed in heating mode,and if the outdoor temperature continue lower than 3C for 30 seconds,after running for 25mins, the base pan heater will be active for 5 minutes. 2.If be on the defrost mode and the outdoor temperature lower 1C for 10 seconds the base pan heater will be active and will be 5 mins delay inactive after defrost. |  |  |  | R410A | USA, Canada | 8456 | 0.72 | 3.44 | 17700 | 1.51 | 3.44 | 22272 | 1.9 | 3.44 | 8743 | 0.64 | 4 | 18300 | 1.35 | 3.97 | 8886 | 0.7 | 3.72 | 18600 | 1.47 | 3.71 | 23405 | 1.85 | 3.71 | 6975 | 0.64 | 3.19 | 14600 | 1.35 | 3.17 | 18371 | 1.69 | 3.19 | 6211 | 0.91 | 2 |  |  |  | 13650 | 2 | 2
04/28/22 | Live | Carrier | BRYANT | Preferred | Singlezone Ducted, Centrally Ducted | 207202391 |  | HRCU-A-CB | 38MARBQ18AA3 |  | CNPV*2417AL* | 926TB36040V17*** | 11.75 | 17 | 10.5 |  |  |  |  | FALSE | FALSE | FALSE |  | 78 | 58 | 74 | TRUE | Integrated | 150.0 | 1.When the unit power on and changed in heating mode,and if the outdoor temperature continue lower than 3C for 30 seconds,after running for 25mins, the base pan heater will be active for 5 minutes. 2.If be on the defrost mode and the outdoor temperature lower 1C for 10 seconds the base pan heater will be active and will be 5 mins delay inactive after defrost. |  |  |  | R410A | USA, Canada | 8456 | 0.72 | 3.44 | 17700 | 1.51 | 3.44 | 22272 | 1.9 | 3.44 | 8743 | 0.65 | 3.94 | 18300 | 1.35 | 3.97 | 8838 | 0.7 | 3.7 | 18500 | 1.46 | 3.71 | 23279 | 1.83 | 3.73 | 6975 | 0.63 | 3.24 | 14600 | 1.33 | 3.22 | 18371 | 1.67 | 3.22 | 6230 | 0.91 | 2.01 |  |  |  | 13690 | 2.01 | 2
04/28/22 | Live | Carrier | BRYANT | Preferred | Singlezone Ducted, Centrally Ducted | 207202395 |  | HRCU-A-CB | 38MARBQ18AA3 |  | CAP**2517AL* | 926TB36060V14*** | 12.15 | 17.5 | 11 |  |  |  |  | FALSE | FALSE | FALSE |  | 77 | 57 | 71 | TRUE | Integrated | 150.0 | 1.When the unit power on and changed in heating mode,and if the outdoor temperature continue lower than 3C for 30 seconds,after running for 25mins, the base pan heater will be active for 5 minutes. 2.If be on the defrost mode and the outdoor temperature lower 1C for 10 seconds the base pan heater will be active and will be 5 mins delay inactive after defrost. |  |  |  | R410A | USA, Canada | 8791 | 0.72 | 3.58 | 18400 | 1.51 | 3.57 | 23153 | 1.91 | 3.55 | 9030 | 0.65 | 4.07 | 18900 | 1.35 | 4.1 | 8504 | 0.66 | 3.78 | 17800 | 1.39 | 3.75 | 22398 | 1.75 | 3.75 | 6593 | 0.62 | 3.12 | 13800 | 1.29 | 3.14 | 17365 | 1.62 | 3.14 | 5828 | 0.85 | 2.01 |  |  |  | 12810 | 1.88 | 2
04/28/22 | Live | Carrier | BRYANT | Preferred | Singlezone Ducted, Centrally Ducted | 207202393 |  | HRCU-A-CB | 38MARBQ18AA3 |  | CAP**2414AL* | 926TB36060V14*** | 11.85 | 17 | 10.5 |  |  |  |  | FALSE | FALSE | FALSE |  | 78 | 58 | 73 | TRUE | Integrated | 150.0 | 1.When the unit power on and changed in heating mode,and if the outdoor temperature continue lower than 3C for 30 seconds,after running for 25mins, the base pan heater will be active for 5 minutes. 2.If be on the defrost mode and the outdoor temperature lower 1C for 10 seconds the base pan heater will be active and will be 5 mins delay inactive after defrost. |  |  |  | R410A | USA, Canada | 8552 | 0.72 | 3.48 | 17900 | 1.51 | 3.47 | 22524 | 1.9 | 3.47 | 8791 | 0.64 | 4.03 | 18400 | 1.35 | 3.99 | 8886 | 0.7 | 3.72 | 18600 | 1.46 | 3.73 | 23405 | 1.83 | 3.75 | 6975 | 0.64 | 3.19 | 14600 | 1.34 | 3.19 | 18371 | 1.68 | 3.2 | 6211 | 0.91 | 2 |  |  |  | 13650 | 2 | 2
04/28/22 | Live | Carrier | BRYANT | Preferred | Singlezone Ducted, Centrally Ducted | 207202394 |  | HRCU-A-CB | 38MARBQ18AA3 |  | CAP**2417AL* | 926TB36060V14*** | 11.85 | 17 | 10.5 |  |  |  |  | FALSE | FALSE | FALSE |  | 78 | 58 | 73 | TRUE | Integrated | 150.0 | 1.When the unit power on and changed in heating mode,and if the outdoor temperature continue lower than 3C for 30 seconds,after running for 25mins, the base pan heater will be active for 5 minutes. 2.If be on the defrost mode and the outdoor temperature lower 1C for 10 seconds the base pan heater will be active and will be 5 mins delay inactive after defrost. |  |  |  | R410A | USA, Canada | 8552 | 0.72 | 3.48 | 17900 | 1.51 | 3.47 | 22524 | 1.9 | 3.47 | 8838 | 0.65 | 3.98 | 18500 | 1.35 | 4.02 | 8886 | 0.7 | 3.72 | 18600 | 1.46 | 3.73 | 23405 | 1.83 | 3.75 | 6975 | 0.64 | 3.19 | 14600 | 1.34 | 3.19 | 18371 | 1.68 | 3.2 | 6211 | 0.91 | 2 |  |  |  | 13650 | 2 | 2
04/28/22 | Live | Carrier | BRYANT | Preferred | Singlezone Ducted, Centrally Ducted | 207202392 |  | HRCU-A-CB | 38MARBQ18AA3 |  | CAP**1917AL* | 926TB36060V14*** | 12.15 | 17.5 | 11 |  |  |  |  | FALSE | FALSE | FALSE |  | 77 | 56 | 71 | TRUE | Integrated | 150.0 | 1.When the unit power on and changed in heating mode,and if the outdoor temperature continue lower than 3C for 30 seconds,after running for 25mins, the base pan heater will be active for 5 minutes. 2.If be on the defrost mode and the outdoor temperature lower 1C for 10 seconds the base pan heater will be active and will be 5 mins delay inactive after defrost. |  |  |  | R410A | USA, Canada | 8791 | 0.72 | 3.58 | 18400 | 1.51 | 3.57 | 23153 | 1.91 | 3.55 | 8934 | 0.65 | 4.03 | 18700 | 1.35 | 4.06 | 8552 | 0.67 | 3.74 | 17900 | 1.4 | 3.75 | 22524 | 1.76 | 3.75 | 6593 | 0.62 | 3.12 | 13800 | 1.29 | 3.14 | 17365 | 1.62 | 3.14 | 5809 | 0.85 | 2 |  |  |  | 12770 | 1.87 | 2
04/28/22 | Live | Carrier | BRYANT | Preferred | Singlezone Ducted, Centrally Ducted | 207202397 |  | HRCU-A-CB | 38MARBQ18AA3 |  | CNPV*2414AL* | 926TB36060V14*** | 11.85 | 17 | 10.5 |  |  |  |  | FALSE | FALSE | FALSE |  | 78 | 58 | 74 | TRUE | Integrated | 150.0 | 1.When the unit power on and changed in heating mode,and if the outdoor temperature continue lower than 3C for 30 seconds,after running for 25mins, the base pan heater will be active for 5 minutes. 2.If be on the defrost mode and the outdoor temperature lower 1C for 10 seconds the base pan heater will be active and will be 5 mins delay inactive after defrost. |  |  |  | R410A | USA, Canada | 8552 | 0.72 | 3.48 | 17900 | 1.51 | 3.47 | 22524 | 1.9 | 3.47 | 8838 | 0.65 | 3.98 | 18500 | 1.35 | 4.02 | 8838 | 0.69 | 3.75 | 18500 | 1.43 | 3.79 | 23279 | 1.81 | 3.77 | 6975 | 0.63 | 3.24 | 14600 | 1.32 | 3.24 | 18371 | 1.66 | 3.24 | 6230 | 0.91 | 2.01 |  |  |  | 13690 | 2.01 | 2
04/28/22 | Live | Carrier | BRYANT | Preferred | Singlezone Ducted, Centrally Ducted | 207202396 |  | HRCU-A-CB | 38MARBQ18AA3 |  | CNPV*1814AL* | 926TB36060V14*** | 11.7 | 17 | 10 |  |  |  |  | FALSE | FALSE | FALSE |  | 78 | 58 | 73 | TRUE | Integrated | 150.0 | 1.When the unit power on and changed in heating mode,and if the outdoor temperature continue lower than 3C for 30 seconds,after running for 25mins, the base pan heater will be active for 5 minutes. 2.If be on the defrost mode and the outdoor temperature lower 1C for 10 seconds the base pan heater will be active and will be 5 mins delay inactive after defrost. |  |  |  | R410A | USA, Canada | 8408 | 0.72 | 3.42 | 17600 | 1.5 | 3.44 | 22146 | 1.89 | 3.43 | 8743 | 0.65 | 3.94 | 18300 | 1.35 | 3.97 | 8934 | 0.7 | 3.74 | 18700 | 1.47 | 3.73 | 23530 | 1.85 | 3.73 | 7023 | 0.64 | 3.22 | 14700 | 1.35 | 3.19 | 18497 | 1.69 | 3.21 | 6258 | 0.92 | 1.99 |  |  |  | 13760 | 2.02 | 2
04/28/22 | Live | Carrier | BRYANT | Preferred | Singlezone Ducted, Centrally Ducted | 207202401 |  | HRCU-A-CB | 38MARBQ18AA3 |  | CAP**2517AL* | 926TB42060V17*** | 12.35 | 18 | 11 |  |  |  |  | FALSE | FALSE | FALSE |  | 77 | 56 | 71 | TRUE | Integrated | 150.0 | 1.When the unit power on and changed in heating mode,and if the outdoor temperature continue lower than 3C for 30 seconds,after running for 25mins, the base pan heater will be active for 5 minutes. 2.If be on the defrost mode and the outdoor temperature lower 1C for 10 seconds the base pan heater will be active and will be 5 mins delay inactive after defrost. |  |  |  | R410A | USA, Canada | 8982 | 0.73 | 3.61 | 18800 | 1.52 | 3.62 | 23656 | 1.92 | 3.61 | 9221 | 0.65 | 4.16 | 19300 | 1.36 | 4.16 | 8600 | 0.65 | 3.88 | 18000 | 1.35 | 3.91 | 22650 | 1.7 | 3.9 | 6641 | 0.6 | 3.24 | 13900 | 1.26 | 3.23 | 17490 | 1.59 | 3.22 | 5857 | 0.86 | 2 |  |  |  | 12870 | 1.89 | 2
04/28/22 | Live | Carrier | BRYANT | Preferred | Singlezone Ducted, Centrally Ducted | 207202399 |  | HRCU-A-CB | 38MARBQ18AA3 |  | CAP**1917AL* | 926TB42060V17*** | 12.35 | 17.5 | 11 |  |  |  |  | FALSE | FALSE | FALSE |  | 77 | 57 | 72 | TRUE | Integrated | 150.0 | 1.When the unit power on and changed in heating mode,and if the outdoor temperature continue lower than 3C for 30 seconds,after running for 25mins, the base pan heater will be active for 5 minutes. 2.If be on the defrost mode and the outdoor temperature lower 1C for 10 seconds the base pan heater will be active and will be 5 mins delay inactive after defrost. |  |  |  | R410A | USA, Canada | 8934 | 0.72 | 3.64 | 18700 | 1.51 | 3.63 | 23530 | 1.91 | 3.61 | 9221 | 0.65 | 4.16 | 19300 | 1.36 | 4.16 | 8647 | 0.65 | 3.9 | 18100 | 1.36 | 3.9 | 22775 | 1.71 | 3.9 | 6736 | 0.61 | 3.24 | 14100 | 1.28 | 3.23 | 17742 | 1.61 | 3.23 | 5972 | 0.87 | 2.01 |  |  |  | 13130 | 1.92 | 2
04/28/22 | Live | Carrier | BRYANT | Preferred | Singlezone Ducted, Centrally Ducted | 207202402 |  | HRCU-A-CB | 38MARBQ18AA3 |  | CAP**2517AL* | 926TB48080V17*** | 12.3 | 18 | 11 |  |  |  |  | FALSE | FALSE | FALSE |  | 77 | 57 | 71 | TRUE | Integrated | 150.0 | 1.When the unit power on and changed in heating mode,and if the outdoor temperature continue lower than 3C for 30 seconds,after running for 25mins, the base pan heater will be active for 5 minutes. 2.If be on the defrost mode and the outdoor temperature lower 1C for 10 seconds the base pan heater will be active and will be 5 mins delay inactive after defrost. |  |  |  | R410A | USA, Canada | 8838 | 0.72 | 3.6 | 18500 | 1.5 | 3.61 | 23279 | 1.89 | 3.61 | 9077 | 0.64 | 4.16 | 19000 | 1.34 | 4.16 | 8504 | 0.66 | 3.78 | 17800 | 1.37 | 3.81 | 22398 | 1.73 | 3.79 | 6593 | 0.61 | 3.17 | 13800 | 1.28 | 3.16 | 17365 | 1.61 | 3.16 | 5828 | 0.85 | 2.01 |  |  |  | 12810 | 1.88 | 2
04/28/22 | Live | Carrier | BRYANT | Preferred | Singlezone Ducted, Centrally Ducted | 207202400 |  | HRCU-A-CB | 38MARBQ18AA3 |  | CAP**2417AL* | 926TB42060V17*** | 12.05 | 17.5 | 11 |  |  |  |  | FALSE | FALSE | FALSE |  | 78 | 57 | 72 | TRUE | Integrated | 150.0 | 1.When the unit power on and changed in heating mode,and if the outdoor temperature continue lower than 3C for 30 seconds,after running for 25mins, the base pan heater will be active for 5 minutes. 2.If be on the defrost mode and the outdoor temperature lower 1C for 10 seconds the base pan heater will be active and will be 5 mins delay inactive after defrost. |  |  |  | R410A | USA, Canada | 8695 | 0.72 | 3.54 | 18200 | 1.51 | 3.53 | 22901 | 1.9 | 3.53 | 8982 | 0.65 | 4.05 | 18800 | 1.36 | 4.05 | 8982 | 0.68 | 3.87 | 18800 | 1.42 | 3.88 | 23656 | 1.79 | 3.87 | 7023 | 0.63 | 3.27 | 14700 | 1.32 | 3.26 | 18497 | 1.66 | 3.27 | 6239 | 0.91 | 2.01 |  |  |  | 13710 | 2.01 | 2
04/28/22 | Live | Carrier | BRYANT | Preferred | Singlezone Ducted, Centrally Ducted | 207202377 |  | HRCU-A-CB | 38MARBQ18AA3 |  | CAP**1917AL* | 935SA36040E17*** | 12.3 | 18 | 11 |  |  |  |  | FALSE | FALSE | FALSE |  | 77 | 57 | 71 | TRUE | Integrated | 150.0 | 1.When the unit power on and changed in heating mode,and if the outdoor temperature continue lower than 3C for 30 seconds,after running for 25mins, the base pan heater will be active for 5 minutes. 2.If be on the defrost mode and the outdoor temperature lower 1C for 10 seconds the base pan heater will be active and will be 5 mins delay inactive after defrost. |  |  |  | R410A | USA, Canada | 8791 | 0.71 | 3.63 | 18400 | 1.5 | 3.6 | 23153 | 1.88 | 3.61 | 8934 | 0.64 | 4.09 | 18700 | 1.33 | 4.12 | 8504 | 0.66 | 3.78 | 17800 | 1.38 | 3.78 | 22398 | 1.74 | 3.77 | 6593 | 0.61 | 3.17 | 13800 | 1.28 | 3.16 | 17365 | 1.61 | 3.16 | 5828 | 0.85 | 2.01 |  |  |  | 12810 | 1.88 | 2
04/28/22 | Live | Carrier | BRYANT | Preferred | Singlezone Ducted, Centrally Ducted | 207202379 |  | HRCU-A-CB | 38MARBQ18AA3 |  | CAP**2517AL* | 935SA36040E17*** | 12.3 | 18 | 11 |  |  |  |  | FALSE | FALSE | FALSE |  | 77 | 57 | 71 | TRUE | Integrated | 150.0 | 1.When the unit power on and changed in heating mode,and if the outdoor temperature continue lower than 3C for 30 seconds,after running for 25mins, the base pan heater will be active for 5 minutes. 2.If be on the defrost mode and the outdoor temperature lower 1C for 10 seconds the base pan heater will be active and will be 5 mins delay inactive after defrost. |  |  |  | R410A | USA, Canada | 8838 | 0.72 | 3.6 | 18500 | 1.5 | 3.61 | 23279 | 1.89 | 3.61 | 9077 | 0.64 | 4.16 | 19000 | 1.34 | 4.16 | 8504 | 0.66 | 3.78 | 17800 | 1.37 | 3.81 | 22398 | 1.73 | 3.79 | 6593 | 0.61 | 3.17 | 13800 | 1.28 | 3.16 | 17365 | 1.61 | 3.16 | 5828 | 0.85 | 2.01 |  |  |  | 12810 | 1.88 | 2
04/28/22 | Live | Carrier | BRYANT | Preferred | Singlezone Ducted, Centrally Ducted | 207202294 |  | HRCU-A-CB | 38MARBQ18AA3 |  | FB4CNF018L |  | 12 | 19 | 10.5 |  |  |  |  | FALSE | FALSE | FALSE |  | 77 | 57 | 72 | TRUE | Integrated | 150.0 | 1.When the unit power on and changed in heating mode,and if the outdoor temperature continue lower than 3C for 30 seconds,after running for 25mins, the base pan heater will be active for 5 minutes. 2.If be on the defrost mode and the outdoor temperature lower 1C for 10 seconds the base pan heater will be active and will be 5 mins delay inactive after defrost. |  |  |  | R410A | USA, Canada | 8695 | 0.72 | 3.54 | 18200 | 1.52 | 3.51 | 22901 | 1.91 | 3.51 | 8982 | 0.65 | 4.05 | 18800 | 1.36 | 4.05 | 9030 | 0.69 | 3.84 | 18900 | 1.44 | 3.85 | 23782 | 1.81 | 3.85 | 7023 | 0.64 | 3.22 | 14700 | 1.33 | 3.24 | 18497 | 1.67 | 3.25 | 6220 | 0.91 | 2 |  |  |  | 13670 | 2 | 2
04/28/22 | Live | Carrier | BRYANT | Preferred | Singlezone Ducted, Centrally Ducted | 207202380 |  | HRCU-A-CB | 38MARBQ18AA3 |  | CNPV*2417AL* | 935SA36040E17*** | 11.95 | 17.5 | 10.5 |  |  |  |  | FALSE | FALSE | FALSE |  | 78 | 58 | 74 | TRUE | Integrated | 150.0 | 1.When the unit power on and changed in heating mode,and if the outdoor temperature continue lower than 3C for 30 seconds,after running for 25mins, the base pan heater will be active for 5 minutes. 2.If be on the defrost mode and the outdoor temperature lower 1C for 10 seconds the base pan heater will be active and will be 5 mins delay inactive after defrost. |  |  |  | R410A | USA, Canada | 8552 | 0.72 | 3.48 | 17900 | 1.5 | 3.5 | 22524 | 1.88 | 3.51 | 8838 | 0.64 | 4.05 | 18500 | 1.34 | 4.05 | 8838 | 0.69 | 3.75 | 18500 | 1.43 | 3.79 | 23279 | 1.81 | 3.77 | 6975 | 0.63 | 3.24 | 14600 | 1.31 | 3.27 | 18371 | 1.65 | 3.26 | 6230 | 0.91 | 2.01 |  |  |  | 13690 | 2.01 | 2
04/28/22 | Live | Carrier | BRYANT | Preferred | Singlezone Ducted, Centrally Ducted | 207202292 |  | HRCU-A-CB | 38MARBQ18AA3 |  | FM(C,U)4Z18**AL* |  | 12.2 | 19 | 11.5 |  |  |  |  | FALSE | FALSE | FALSE |  | 77 | 57 | 72 | TRUE | Integrated | 150.0 | 1.When the unit power on and changed in heating mode,and if the outdoor temperature continue lower than 3C for 30 seconds,after running for 25mins, the base pan heater will be active for 5 minutes. 2.If be on the defrost mode and the outdoor temperature lower 1C for 10 seconds the base pan heater will be active and will be 5 mins delay inactive after defrost. |  |  |  | R410A | USA, Canada | 8838 | 0.72 | 3.6 | 18500 | 1.52 | 3.57 | 23279 | 1.91 | 3.57 | 9125 | 0.65 | 4.11 | 19100 | 1.36 | 4.12 | 9221 | 0.67 | 4.03 | 19300 | 1.4 | 4.04 | 24285 | 1.76 | 4.04 | 7166 | 0.62 | 3.39 | 15000 | 1.29 | 3.41 | 18875 | 1.63 | 3.39 | 6344 | 0.93 | 2 |  |  |  | 13940 | 2.04 | 2
04/28/22 | Live | Carrier | BRYANT | Preferred | Singlezone Ducted, Centrally Ducted | 207202293 |  | HRCU-A-CB | 38MARBQ18AA3 |  | PF4MNB019L |  | 12.2 | 18 | 10.5 |  |  |  |  | FALSE | FALSE | FALSE |  | 78 | 58 | 73 | TRUE | Integrated | 150.0 | 1.When the unit power on and changed in heating mode,and if the outdoor temperature continue lower than 3C for 30 seconds,after running for 25mins, the base pan heater will be active for 5 minutes. 2.If be on the defrost mode and the outdoor temperature lower 1C for 10 seconds the base pan heater will be active and will be 5 mins delay inactive after defrost. |  |  |  | R410A | USA, Canada | 8838 | 0.72 | 3.6 | 18500 | 1.52 | 3.57 | 23279 | 1.91 | 3.57 | 9125 | 0.65 | 4.11 | 19100 | 1.36 | 4.12 | 8838 | 0.66 | 3.92 | 18500 | 1.39 | 3.9 | 23279 | 1.75 | 3.9 | 6927 | 0.62 | 3.27 | 14500 | 1.3 | 3.27 | 18245 | 1.64 | 3.26 | 6163 | 0.9 | 2.01 |  |  |  | 13550 | 1.99 | 2
04/28/22 | Live | Carrier | BRYANT | Preferred | Singlezone Ducted, Centrally Ducted | 207202378 |  | HRCU-A-CB | 38MARBQ18AA3 |  | CAP**2417AL* | 935SA36040E17*** | 12 | 17.5 | 10.5 |  |  |  |  | FALSE | FALSE | FALSE |  | 78 | 58 | 73 | TRUE | Integrated | 150.0 | 1.When the unit power on and changed in heating mode,and if the outdoor temperature continue lower than 3C for 30 seconds,after running for 25mins, the base pan heater will be active for 5 minutes. 2.If be on the defrost mode and the outdoor temperature lower 1C for 10 seconds the base pan heater will be active and will be 5 mins delay inactive after defrost. |  |  |  | R410A | USA, Canada | 8552 | 0.71 | 3.53 | 17900 | 1.49 | 3.52 | 22524 | 1.88 | 3.51 | 8838 | 0.64 | 4.05 | 18500 | 1.34 | 4.05 | 8886 | 0.69 | 3.77 | 18600 | 1.44 | 3.79 | 23405 | 1.81 | 3.79 | 6975 | 0.63 | 3.24 | 14600 | 1.33 | 3.22 | 18371 | 1.67 | 3.22 | 6211 | 0.91 | 2 |  |  |  | 13650 | 2 | 2
04/28/22 | Live | Carrier | BRYANT | Preferred | Singlezone Ducted, Centrally Ducted | 207202291 |  | HRCU-A-CB | 38MARBQ18AA3 |  | FMA4X18**AL* |  | 11.8 | 17 | 11 |  |  |  |  | FALSE | FALSE | FALSE |  | 78 | 57 | 72 | TRUE | Integrated | 150.0 | 1.When the unit power on and changed in heating mode,and if the outdoor temperature continue lower than 3C for 30 seconds,after running for 25mins, the base pan heater will be active for 5 minutes. 2.If be on the defrost mode and the outdoor temperature lower 1C for 10 seconds the base pan heater will be active and will be 5 mins delay inactive after defrost. |  |  |  | R410A | USA, Canada | 8600 | 0.73 | 3.45 | 18000 | 1.53 | 3.45 | 22650 | 1.92 | 3.46 | 8886 | 0.65 | 4.01 | 18600 | 1.37 | 3.98 | 9173 | 0.7 | 3.84 | 19200 | 1.46 | 3.85 | 24160 | 1.83 | 3.87 | 7166 | 0.64 | 3.28 | 15000 | 1.33 | 3.31 | 18875 | 1.68 | 3.29 | 6364 | 0.93 | 2.01 |  |  |  | 13990 | 2.05 | 2
04/28/22 | Live | Carrier | BRYANT | Preferred | Singlezone Ducted, Centrally Ducted | 207202295 |  | HRCU-A-CB | 38MARBQ18AA3 |  | FB4CNP018L |  | 12 | 17 | 10.5 |  |  |  |  | FALSE | FALSE | FALSE |  | 77 | 57 | 72 | TRUE | Integrated | 150.0 | 1.When the unit power on and changed in heating mode,and if the outdoor temperature continue lower than 3C for 30 seconds,after running for 25mins, the base pan heater will be active for 5 minutes. 2.If be on the defrost mode and the outdoor temperature lower 1C for 10 seconds the base pan heater will be active and will be 5 mins delay inactive after defrost. |  |  |  | R410A | USA, Canada | 8695 | 0.72 | 3.54 | 18200 | 1.52 | 3.51 | 22901 | 1.91 | 3.51 | 8982 | 0.65 | 4.05 | 18800 | 1.36 | 4.05 | 9030 | 0.69 | 3.84 | 18900 | 1.44 | 3.85 | 23782 | 1.81 | 3.85 | 7023 | 0.64 | 3.22 | 14700 | 1.33 | 3.24 | 18497 | 1.67 | 3.25 | 6220 | 0.91 | 2 |  |  |  | 13670 | 2 | 2
04/28/22 | Live | Carrier | BRYANT | Preferred | Singlezone Ducted, Centrally Ducted | 207202168 |  | HRCU-A-CB | 38MARBQ18AA3 |  | FV4CNF002L |  | 11.55 | 16 | 10.5 |  |  |  |  | FALSE | FALSE | FALSE |  | 78 | 58 | 73 | TRUE | Integrated | 150.0 | 1.When the unit power on and changed in heating mode,and if the outdoor temperature continue lower than 3C for 30 seconds,after running for 25mins, the base pan heater will be active for 5 minutes. 2.If be on the defrost mode and the outdoor temperature lower 1C for 10 seconds the base pan heater will be active and will be 5 mins delay inactive after defrost. |  |  |  | R410A | USA, Canada | 8313 | 0.72 | 3.38 | 17400 | 1.51 | 3.38 | 21895 | 1.9 | 3.38 | 8695 | 0.59 | 4.32 | 18200 | 1.23 | 4.34 | 8170 | 0.65 | 3.68 | 17100 | 1.37 | 3.66 | 21517 | 1.72 | 3.67 | 6402 | 0.58 | 3.23 | 13400 | 1.2 | 3.27 | 16861 | 1.52 | 3.25 | 5695 | 0.83 | 2.01 |  |  |  | 12520 | 1.83 | 2.01
04/28/22 | Live | Carrier | BRYANT | Preferred | Singlezone Ducted, Centrally Ducted | 207098595 |  | HRCU-A-CB | 38MARBQ24AA3 |  | CNPV*3014AL* | 8(0,1)*SA36045E14*** | 12 | 15 | 10.5 |  |  |  |  | FALSE | FALSE | FALSE |  | 61 | 61 | 70 | TRUE | Integrated | 150.0 | 1.When the unit power on and changed in heating mode,and if the outdoor temperature continue lower than 3C for 30 seconds,after running for 25mins, the base pan heater will be active for 5 minutes. 2.If be on the defrost mode and the outdoor temperature lower 1C for 10 seconds the base pan heater will be active and will be 5 mins delay inactive after defrost. |  |  |  | R410A | USA, Canada | 4645 | 0.39 | 3.49 | 22400 | 1.87 | 3.51 | 25718 | 2.14 | 3.52 | 5019 | 0.3 | 4.9 | 24200 | 1.44 | 4.93 | 5268 | 0.4 | 3.86 | 25400 | 1.94 | 3.84 | 29162 | 2.23 | 3.83 | 3214 | 0.35 | 2.69 | 15500 | 1.69 | 2.69 | 17796 | 1.95 | 2.67 | 2393 | 0.35 | 2 |  |  |  | 18000 | 2.64 | 2
04/28/22 | Live | Carrier | BRYANT | Preferred | Singlezone Ducted, Centrally Ducted | 207098592 |  | HRCU-A-CB | 38MARBQ24AA3 |  | CNPV*2414AL* | 8(0,1)*SA36045E14*** | 11.5 | 15 | 10.5 |  |  |  |  | FALSE | FALSE | FALSE |  | 60 | 61 | 70 | TRUE | Integrated | 150.0 | 1.When the unit power on and changed in heating mode,and if the outdoor temperature continue lower than 3C for 30 seconds,after running for 25mins, the base pan heater will be active for 5 minutes. 2.If be on the defrost mode and the outdoor temperature lower 1C for 10 seconds the base pan heater will be active and will be 5 mins delay inactive after defrost. |  |  |  | R410A | USA, Canada | 4604 | 0.4 | 3.37 | 22200 | 1.93 | 3.37 | 25488 | 2.22 | 3.36 | 4977 | 0.3 | 4.86 | 24000 | 1.44 | 4.88 | 5309 | 0.41 | 3.79 | 25600 | 1.95 | 3.85 | 29392 | 2.24 | 3.85 | 3235 | 0.36 | 2.63 | 15600 | 1.73 | 2.64 | 17911 | 1.99 | 2.64 | 2405 | 0.35 | 2.01 |  |  |  | 18100 | 2.65 | 2
04/28/22 | Live | Carrier | BRYANT | Preferred | Singlezone Ducted, Centrally Ducted | 207098594 |  | HRCU-A-CB | 38MARBQ24AA3 |  | CAP**3014AL* | 8(0,1)*SA36045E14*** | 11.5 | 15.5 | 10.5 |  |  |  |  | FALSE | FALSE | FALSE |  | 61 | 61 | 70 | TRUE | Integrated | 150.0 | 1.When the unit power on and changed in heating mode,and if the outdoor temperature continue lower than 3C for 30 seconds,after running for 25mins, the base pan heater will be active for 5 minutes. 2.If be on the defrost mode and the outdoor temperature lower 1C for 10 seconds the base pan heater will be active and will be 5 mins delay inactive after defrost. |  |  |  | R410A | USA, Canada | 4645 | 0.4 | 3.4 | 22400 | 1.95 | 3.37 | 25718 | 2.24 | 3.36 | 5019 | 0.3 | 4.9 | 24200 | 1.44 | 4.93 | 5268 | 0.4 | 3.86 | 25400 | 1.95 | 3.82 | 29162 | 2.24 | 3.82 | 3214 | 0.35 | 2.69 | 15500 | 1.71 | 2.66 | 17796 | 1.96 | 2.66 | 2393 | 0.35 | 2 |  |  |  | 18000 | 2.64 | 2
04/28/22 | Live | Carrier | BRYANT | Preferred | Singlezone Ducted, Centrally Ducted | 207098593 |  | HRCU-A-CB | 38MARBQ24AA3 |  | CAP**2414AL* | 8(0,1)*SA36045E14*** | 11.5 | 15 | 10.5 |  |  |  |  | FALSE | FALSE | FALSE |  | 60 | 61 | 70 | TRUE | Integrated | 150.0 | 1.When the unit power on and changed in heating mode,and if the outdoor temperature continue lower than 3C for 30 seconds,after running for 25mins, the base pan heater will be active for 5 minutes. 2.If be on the defrost mode and the outdoor temperature lower 1C for 10 seconds the base pan heater will be active and will be 5 mins delay inactive after defrost. |  |  |  | R410A | USA, Canada | 4604 | 0.4 | 3.37 | 22200 | 1.93 | 3.37 | 25488 | 2.22 | 3.36 | 4977 | 0.3 | 4.86 | 24000 | 1.44 | 4.88 | 5351 | 0.42 | 3.73 | 25800 | 2.04 | 3.71 | 29622 | 2.35 | 3.69 | 3256 | 0.38 | 2.51 | 15700 | 1.83 | 2.51 | 18025 | 2.1 | 2.52 | 2418 | 0.36 | 1.97 |  |  |  | 18190 | 2.73 | 1.95
04/28/22 | Live | Carrier | BRYANT | Preferred | Singlezone Ducted, Centrally Ducted | 207098596 |  | HRCU-A-CB | 38MARBQ24AA3 |  | CAP**3617AL* | 8(0,1)*SA36045E17*** | 11.5 | 15 | 11 |  |  |  |  | FALSE | FALSE | FALSE |  | 61 | 62 | 71 | TRUE | Integrated | 150.0 | 1.When the unit power on and changed in heating mode,and if the outdoor temperature continue lower than 3C for 30 seconds,after running for 25mins, the base pan heater will be active for 5 minutes. 2.If be on the defrost mode and the outdoor temperature lower 1C for 10 seconds the base pan heater will be active and will be 5 mins delay inactive after defrost. |  |  |  | R410A | USA, Canada | 4770 | 0.41 | 3.41 | 23000 | 2 | 3.37 | 26407 | 2.3 | 3.36 | 5185 | 0.31 | 4.9 | 25000 | 1.47 | 4.98 | 5226 | 0.38 | 4.03 | 25200 | 1.85 | 3.99 | 28933 | 2.12 | 4 | 3214 | 0.34 | 2.77 | 15500 | 1.66 | 2.74 | 17796 | 1.9 | 2.74 | 2410 | 0.35 | 2.02 |  |  |  | 18130 | 2.66 | 2
04/28/22 | Live | Carrier | BRYANT | Preferred | Singlezone Ducted, Centrally Ducted | 207098623 |  | HRCU-A-CB | 38MARBQ24AA3 |  | CAP**3617AL* | 82*TA48070V17*** | 12 | 15.5 | 11 |  |  |  |  | FALSE | FALSE | FALSE |  | 61 | 61 | 71 | TRUE | Integrated | 150.0 | 1.When the unit power on and changed in heating mode,and if the outdoor temperature continue lower than 3C for 30 seconds,after running for 25mins, the base pan heater will be active for 5 minutes. 2.If be on the defrost mode and the outdoor temperature lower 1C for 10 seconds the base pan heater will be active and will be 5 mins delay inactive after defrost. |  |  |  | R410A | USA, Canada | 4645 | 0.39 | 3.49 | 22400 | 1.87 | 3.51 | 25718 | 2.14 | 3.52 | 5019 | 0.29 | 5.07 | 24200 | 1.42 | 4.99 | 5226 | 0.39 | 3.93 | 25200 | 1.9 | 3.89 | 28933 | 2.19 | 3.87 | 3194 | 0.34 | 2.75 | 15400 | 1.65 | 2.74 | 17681 | 1.89 | 2.74 | 2381 | 0.35 | 1.99 |  |  |  | 17910 | 2.62 | 2
04/28/22 | Live | Carrier | BRYANT | Preferred | Singlezone Ducted, Centrally Ducted | 207098600 |  | HRCU-A-CB | 38MARBQ24AA3 |  | CNPV*3014AL* | 8(0,1)*SA36070E14*** | 12 | 15.5 | 10.5 |  |  |  |  | FALSE | FALSE | FALSE |  | 61 | 61 | 70 | TRUE | Integrated | 150.0 | 1.When the unit power on and changed in heating mode,and if the outdoor temperature continue lower than 3C for 30 seconds,after running for 25mins, the base pan heater will be active for 5 minutes. 2.If be on the defrost mode and the outdoor temperature lower 1C for 10 seconds the base pan heater will be active and will be 5 mins delay inactive after defrost. |  |  |  | R410A | USA, Canada | 4562 | 0.38 | 3.52 | 22000 | 1.83 | 3.52 | 25259 | 2.1 | 3.53 | 4977 | 0.3 | 4.86 | 24000 | 1.43 | 4.92 | 5268 | 0.41 | 3.77 | 25400 | 1.97 | 3.78 | 29162 | 2.26 | 3.78 | 3214 | 0.35 | 2.69 | 15500 | 1.69 | 2.69 | 17796 | 1.95 | 2.67 | 2393 | 0.35 | 2 |  |  |  | 18000 | 2.64 | 2
04/28/22 | Live | Carrier | BRYANT | Preferred | Singlezone Ducted, Centrally Ducted | 207098597 |  | HRCU-A-CB | 38MARBQ24AA3 |  | CNPV*2414AL* | 8(0,1)*SA36070E14*** | 11.5 | 15.5 | 10.5 |  |  |  |  | FALSE | FALSE | FALSE |  | 60 | 61 | 70 | TRUE | Integrated | 150.0 | 1.When the unit power on and changed in heating mode,and if the outdoor temperature continue lower than 3C for 30 seconds,after running for 25mins, the base pan heater will be active for 5 minutes. 2.If be on the defrost mode and the outdoor temperature lower 1C for 10 seconds the base pan heater will be active and will be 5 mins delay inactive after defrost. |  |  |  | R410A | USA, Canada | 4521 | 0.39 | 3.4 | 21800 | 1.9 | 3.36 | 25029 | 2.18 | 3.36 | 4894 | 0.29 | 4.95 | 23600 | 1.42 | 4.87 | 5309 | 0.41 | 3.79 | 25600 | 1.99 | 3.77 | 29392 | 2.28 | 3.78 | 3235 | 0.36 | 2.63 | 15600 | 1.73 | 2.64 | 17911 | 1.99 | 2.64 | 2405 | 0.35 | 2.01 |  |  |  | 18100 | 2.65 | 2
04/28/22 | Live | Carrier | BRYANT | Preferred | Singlezone Ducted, Centrally Ducted | 207098598 |  | HRCU-A-CB | 38MARBQ24AA3 |  | CAP**2414AL* | 8(0,1)*SA36070E14*** | 11.5 | 15.5 | 10.5 |  |  |  |  | FALSE | FALSE | FALSE |  | 60 | 61 | 70 | TRUE | Integrated | 150.0 | 1.When the unit power on and changed in heating mode,and if the outdoor temperature continue lower than 3C for 30 seconds,after running for 25mins, the base pan heater will be active for 5 minutes. 2.If be on the defrost mode and the outdoor temperature lower 1C for 10 seconds the base pan heater will be active and will be 5 mins delay inactive after defrost. |  |  |  | R410A | USA, Canada | 4521 | 0.39 | 3.4 | 21800 | 1.9 | 3.36 | 25029 | 2.18 | 3.36 | 4936 | 0.3 | 4.82 | 23800 | 1.43 | 4.88 | 5351 | 0.43 | 3.65 | 25800 | 2.08 | 3.64 | 29622 | 2.39 | 3.63 | 3256 | 0.38 | 2.51 | 15700 | 1.83 | 2.51 | 18025 | 2.1 | 2.52 | 2418 | 0.35 | 2.02 |  |  |  | 18190 | 2.66 | 2
04/28/22 | Live | Carrier | BRYANT | Preferred | Singlezone Ducted, Centrally Ducted | 207098602 |  | HRCU-A-CB | 38MARBQ24AA3 |  | CNPV*3017AL* | 8(0,1)*SA36070E17*** | 12 | 15.5 | 10.5 |  |  |  |  | FALSE | FALSE | FALSE |  | 60 | 60 | 70 | TRUE | Integrated | 150.0 | 1.When the unit power on and changed in heating mode,and if the outdoor temperature continue lower than 3C for 30 seconds,after running for 25mins, the base pan heater will be active for 5 minutes. 2.If be on the defrost mode and the outdoor temperature lower 1C for 10 seconds the base pan heater will be active and will be 5 mins delay inactive after defrost. |  |  |  | R410A | USA, Canada | 4604 | 0.38 | 3.55 | 22200 | 1.85 | 3.52 | 25488 | 2.12 | 3.52 | 4977 | 0.29 | 5.03 | 24000 | 1.42 | 4.95 | 5268 | 0.4 | 3.86 | 25400 | 1.95 | 3.82 | 29162 | 2.24 | 3.82 | 3194 | 0.35 | 2.67 | 15400 | 1.68 | 2.69 | 17681 | 1.93 | 2.68 | 2364 | 0.35 | 1.98 |  |  |  | 17780 | 2.6 | 2
04/28/22 | Live | Carrier | BRYANT | Preferred | Singlezone Ducted, Centrally Ducted | 207098599 |  | HRCU-A-CB | 38MARBQ24AA3 |  | CAP**3014AL* | 8(0,1)*SA36070E14*** | 11.5 | 15.5 | 10.5 |  |  |  |  | FALSE | FALSE | FALSE |  | 61 | 61 | 70 | TRUE | Integrated | 150.0 | 1.When the unit power on and changed in heating mode,and if the outdoor temperature continue lower than 3C for 30 seconds,after running for 25mins, the base pan heater will be active for 5 minutes. 2.If be on the defrost mode and the outdoor temperature lower 1C for 10 seconds the base pan heater will be active and will be 5 mins delay inactive after defrost. |  |  |  | R410A | USA, Canada | 4562 | 0.4 | 3.34 | 22000 | 1.91 | 3.38 | 25259 | 2.2 | 3.36 | 4977 | 0.3 | 4.86 | 24000 | 1.43 | 4.92 | 5268 | 0.41 | 3.77 | 25400 | 1.97 | 3.78 | 29162 | 2.26 | 3.78 | 3214 | 0.35 | 2.69 | 15500 | 1.71 | 2.66 | 17796 | 1.96 | 2.66 | 2393 | 0.35 | 2 |  |  |  | 18000 | 2.64 | 2
04/28/22 | Live | Carrier | BRYANT | Preferred | Singlezone Ducted, Centrally Ducted | 207098603 |  | HRCU-A-CB | 38MARBQ24AA3 |  | CAP**3617AL* | 8(0,1)*SA36070E17*** | 12 | 15.5 | 11 |  |  |  |  | FALSE | FALSE | FALSE |  | 61 | 61 | 71 | TRUE | Integrated | 150.0 | 1.When the unit power on and changed in heating mode,and if the outdoor temperature continue lower than 3C for 30 seconds,after running for 25mins, the base pan heater will be active for 5 minutes. 2.If be on the defrost mode and the outdoor temperature lower 1C for 10 seconds the base pan heater will be active and will be 5 mins delay inactive after defrost. |  |  |  | R410A | USA, Canada | 4645 | 0.39 | 3.49 | 22400 | 1.87 | 3.51 | 25718 | 2.14 | 3.52 | 5019 | 0.29 | 5.07 | 24200 | 1.42 | 4.99 | 5226 | 0.39 | 3.93 | 25200 | 1.9 | 3.89 | 28933 | 2.19 | 3.87 | 3194 | 0.34 | 2.75 | 15400 | 1.65 | 2.74 | 17681 | 1.89 | 2.74 | 2381 | 0.35 | 1.99 |  |  |  | 17910 | 2.62 | 2
04/28/22 | Live | Carrier | BRYANT | Preferred | Singlezone Ducted, Centrally Ducted | 207098604 |  | HRCU-A-CB | 38MARBQ24AA3 |  | CNPV*3617AL* | 8(0,1)*SA36070E17*** | 12 | 15.5 | 10.5 |  |  |  |  | FALSE | FALSE | FALSE |  | 60 | 60 | 70 | TRUE | Integrated | 150.0 | 1.When the unit power on and changed in heating mode,and if the outdoor temperature continue lower than 3C for 30 seconds,after running for 25mins, the base pan heater will be active for 5 minutes. 2.If be on the defrost mode and the outdoor temperature lower 1C for 10 seconds the base pan heater will be active and will be 5 mins delay inactive after defrost. |  |  |  | R410A | USA, Canada | 4604 | 0.38 | 3.55 | 22200 | 1.85 | 3.52 | 25488 | 2.12 | 3.52 | 4977 | 0.29 | 5.03 | 24000 | 1.42 | 4.95 | 5268 | 0.4 | 3.86 | 25400 | 1.95 | 3.82 | 29162 | 2.24 | 3.82 | 3194 | 0.35 | 2.67 | 15400 | 1.68 | 2.69 | 17681 | 1.93 | 2.68 | 2364 | 0.35 | 1.98 |  |  |  | 17780 | 2.6 | 2
04/28/22 | Live | Carrier | BRYANT | Preferred | Singlezone Ducted, Centrally Ducted | 207098610 |  | HRCU-A-CB | 38MARBQ24AA3 |  | CAP**3017AL* | 83*SA36040E17*** | 11.5 | 16 | 10.5 |  |  |  |  | FALSE | FALSE | FALSE |  | 60 | 60 | 70 | TRUE | Integrated | 150.0 | 1.When the unit power on and changed in heating mode,and if the outdoor temperature continue lower than 3C for 30 seconds,after running for 25mins, the base pan heater will be active for 5 minutes. 2.If be on the defrost mode and the outdoor temperature lower 1C for 10 seconds the base pan heater will be active and will be 5 mins delay inactive after defrost. |  |  |  | R410A | USA, Canada | 4562 | 0.4 | 3.34 | 22000 | 1.91 | 3.38 | 25259 | 2.2 | 3.36 | 4977 | 0.29 | 5.03 | 24000 | 1.41 | 4.99 | 5268 | 0.41 | 3.77 | 25400 | 1.97 | 3.78 | 29162 | 2.26 | 3.78 | 3194 | 0.35 | 2.67 | 15400 | 1.68 | 2.69 | 17681 | 1.93 | 2.68 | 2364 | 0.35 | 1.98 |  |  |  | 17780 | 2.6 | 2
04/28/22 | Live | Carrier | BRYANT | Preferred | Singlezone Ducted, Centrally Ducted | 207098601 |  | HRCU-A-CB | 38MARBQ24AA3 |  | CNPV*2417AL* | 8(0,1)*SA36070E17*** | 11.5 | 15.5 | 10.5 |  |  |  |  | FALSE | FALSE | FALSE |  | 60 | 60 | 69 | TRUE | Integrated | 150.0 | 1.When the unit power on and changed in heating mode,and if the outdoor temperature continue lower than 3C for 30 seconds,after running for 25mins, the base pan heater will be active for 5 minutes. 2.If be on the defrost mode and the outdoor temperature lower 1C for 10 seconds the base pan heater will be active and will be 5 mins delay inactive after defrost. |  |  |  | R410A | USA, Canada | 4480 | 0.39 | 3.37 | 21600 | 1.88 | 3.37 | 24800 | 2.16 | 3.36 | 4853 | 0.29 | 4.9 | 23400 | 1.41 | 4.86 | 5351 | 0.42 | 3.73 | 25800 | 2.02 | 3.74 | 29622 | 2.32 | 3.74 | 3235 | 0.36 | 2.63 | 15600 | 1.74 | 2.63 | 17911 | 2 | 2.62 | 2389 | 0.35 | 2 |  |  |  | 17970 | 2.63 | 2
04/28/22 | Live | Carrier | BRYANT | Preferred | Singlezone Ducted, Centrally Ducted | 207098605 |  | HRCU-A-CB | 38MARBQ24AA3 |  | CAP**3017AL* | 8(0,1)*SA36070E17*** | 11.5 | 15.5 | 10.5 |  |  |  |  | FALSE | FALSE | FALSE |  | 61 | 61 | 70 | TRUE | Integrated | 150.0 | 1.When the unit power on and changed in heating mode,and if the outdoor temperature continue lower than 3C for 30 seconds,after running for 25mins, the base pan heater will be active for 5 minutes. 2.If be on the defrost mode and the outdoor temperature lower 1C for 10 seconds the base pan heater will be active and will be 5 mins delay inactive after defrost. |  |  |  | R410A | USA, Canada | 4604 | 0.4 | 3.37 | 22200 | 1.93 | 3.37 | 25488 | 2.22 | 3.36 | 4977 | 0.29 | 5.03 | 24000 | 1.42 | 4.95 | 5268 | 0.41 | 3.77 | 25400 | 1.96 | 3.8 | 29162 | 2.25 | 3.8 | 3214 | 0.35 | 2.69 | 15500 | 1.69 | 2.69 | 17796 | 1.95 | 2.67 | 2393 | 0.35 | 2 |  |  |  | 18000 | 2.64 | 2
04/28/22 | Live | Carrier | BRYANT | Preferred | Singlezone Ducted, Centrally Ducted | 207098609 |  | HRCU-A-CB | 38MARBQ24AA3 |  | CNPV*3617AL* | 83*SA36040E17*** | 12 | 16 | 10.5 |  |  |  |  | FALSE | FALSE | FALSE |  | 60 | 60 | 70 | TRUE | Integrated | 150.0 | 1.When the unit power on and changed in heating mode,and if the outdoor temperature continue lower than 3C for 30 seconds,after running for 25mins, the base pan heater will be active for 5 minutes. 2.If be on the defrost mode and the outdoor temperature lower 1C for 10 seconds the base pan heater will be active and will be 5 mins delay inactive after defrost. |  |  |  | R410A | USA, Canada | 4562 | 0.38 | 3.52 | 22000 | 1.83 | 3.52 | 25259 | 2.1 | 3.53 | 4977 | 0.29 | 5.03 | 24000 | 1.41 | 4.99 | 5268 | 0.41 | 3.77 | 25400 | 1.96 | 3.8 | 29162 | 2.25 | 3.8 | 3194 | 0.35 | 2.67 | 15400 | 1.68 | 2.69 | 17681 | 1.93 | 2.68 | 2364 | 0.35 | 1.98 |  |  |  | 17780 | 2.6 | 2
04/28/22 | Live | Carrier | BRYANT | Preferred | Singlezone Ducted, Centrally Ducted | 207098616 |  | HRCU-A-CB | 38MARBQ24AA3 |  | CNPV*2414AL* | 82*TA36045V14*** | 11.5 | 15 | 10.5 |  |  |  |  | FALSE | FALSE | FALSE |  | 60 | 61 | 70 | TRUE | Integrated | 150.0 | 1.When the unit power on and changed in heating mode,and if the outdoor temperature continue lower than 3C for 30 seconds,after running for 25mins, the base pan heater will be active for 5 minutes. 2.If be on the defrost mode and the outdoor temperature lower 1C for 10 seconds the base pan heater will be active and will be 5 mins delay inactive after defrost. |  |  |  | R410A | USA, Canada | 4521 | 0.39 | 3.4 | 21800 | 1.9 | 3.36 | 25029 | 2.18 | 3.36 | 4894 | 0.29 | 4.95 | 23600 | 1.42 | 4.87 | 5309 | 0.41 | 3.79 | 25600 | 1.99 | 3.77 | 29392 | 2.28 | 3.78 | 3235 | 0.36 | 2.63 | 15600 | 1.73 | 2.64 | 17911 | 1.99 | 2.64 | 2405 | 0.35 | 2.01 |  |  |  | 18100 | 2.65 | 2
04/28/22 | Live | Carrier | BRYANT | Preferred | Singlezone Ducted, Centrally Ducted | 207098617 |  | HRCU-A-CB | 38MARBQ24AA3 |  | CAP**2414AL* | 82*TA36045V14*** | 11.5 | 15 | 10.5 |  |  |  |  | FALSE | FALSE | FALSE |  | 60 | 61 | 70 | TRUE | Integrated | 150.0 | 1.When the unit power on and changed in heating mode,and if the outdoor temperature continue lower than 3C for 30 seconds,after running for 25mins, the base pan heater will be active for 5 minutes. 2.If be on the defrost mode and the outdoor temperature lower 1C for 10 seconds the base pan heater will be active and will be 5 mins delay inactive after defrost. |  |  |  | R410A | USA, Canada | 4521 | 0.39 | 3.4 | 21800 | 1.9 | 3.36 | 25029 | 2.18 | 3.36 | 4936 | 0.3 | 4.82 | 23800 | 1.43 | 4.88 | 5351 | 0.43 | 3.65 | 25800 | 2.08 | 3.64 | 29622 | 2.39 | 3.63 | 3256 | 0.38 | 2.51 | 15700 | 1.84 | 2.5 | 18025 | 2.11 | 2.5 | 2418 | 0.36 | 1.97 |  |  |  | 18190 | 2.73 | 1.95
04/28/22 | Live | Carrier | BRYANT | Preferred | Singlezone Ducted, Centrally Ducted | 207098619 |  | HRCU-A-CB | 38MARBQ24AA3 |  | CNPV*3014AL* | 82*TA36045V14*** | 12 | 15.5 | 10.5 |  |  |  |  | FALSE | FALSE | FALSE |  | 61 | 61 | 70 | TRUE | Integrated | 150.0 | 1.When the unit power on and changed in heating mode,and if the outdoor temperature continue lower than 3C for 30 seconds,after running for 25mins, the base pan heater will be active for 5 minutes. 2.If be on the defrost mode and the outdoor temperature lower 1C for 10 seconds the base pan heater will be active and will be 5 mins delay inactive after defrost. |  |  |  | R410A | USA, Canada | 4562 | 0.38 | 3.52 | 22000 | 1.83 | 3.52 | 25259 | 2.1 | 3.53 | 4977 | 0.3 | 4.86 | 24000 | 1.43 | 4.92 | 5268 | 0.41 | 3.77 | 25400 | 1.97 | 3.78 | 29162 | 2.26 | 3.78 | 3214 | 0.35 | 2.69 | 15500 | 1.71 | 2.66 | 17796 | 1.96 | 2.66 | 2393 | 0.35 | 2 |  |  |  | 18000 | 2.64 | 2
04/28/22 | Live | Carrier | BRYANT | Preferred | Singlezone Ducted, Centrally Ducted | 207098622 |  | HRCU-A-CB | 38MARBQ24AA3 |  | CNPV*3017AL* | 82*TA48070V17*** | 12 | 15.5 | 10.5 |  |  |  |  | FALSE | FALSE | FALSE |  | 60 | 60 | 70 | TRUE | Integrated | 150.0 | 1.When the unit power on and changed in heating mode,and if the outdoor temperature continue lower than 3C for 30 seconds,after running for 25mins, the base pan heater will be active for 5 minutes. 2.If be on the defrost mode and the outdoor temperature lower 1C for 10 seconds the base pan heater will be active and will be 5 mins delay inactive after defrost. |  |  |  | R410A | USA, Canada | 4604 | 0.38 | 3.55 | 22200 | 1.85 | 3.52 | 25488 | 2.12 | 3.52 | 5019 | 0.3 | 4.9 | 24200 | 1.42 | 4.99 | 5268 | 0.4 | 3.86 | 25400 | 1.95 | 3.82 | 29162 | 2.24 | 3.82 | 3194 | 0.35 | 2.67 | 15400 | 1.67 | 2.7 | 17681 | 1.92 | 2.7 | 2364 | 0.35 | 1.98 |  |  |  | 17780 | 2.6 | 2
04/28/22 | Live | Carrier | BRYANT | Preferred | Singlezone Ducted, Centrally Ducted | 207098624 |  | HRCU-A-CB | 38MARBQ24AA3 |  | CNPV*3617AL* | 82*TA48070V17*** | 12 | 15.5 | 10.5 |  |  |  |  | FALSE | FALSE | FALSE |  | 60 | 60 | 70 | TRUE | Integrated | 150.0 | 1.When the unit power on and changed in heating mode,and if the outdoor temperature continue lower than 3C for 30 seconds,after running for 25mins, the base pan heater will be active for 5 minutes. 2.If be on the defrost mode and the outdoor temperature lower 1C for 10 seconds the base pan heater will be active and will be 5 mins delay inactive after defrost. |  |  |  | R410A | USA, Canada | 4604 | 0.38 | 3.55 | 22200 | 1.85 | 3.52 | 25488 | 2.12 | 3.52 | 5019 | 0.3 | 4.9 | 24200 | 1.42 | 4.99 | 5268 | 0.4 | 3.86 | 25400 | 1.95 | 3.82 | 29162 | 2.24 | 3.82 | 3194 | 0.35 | 2.67 | 15400 | 1.67 | 2.7 | 17681 | 1.92 | 2.7 | 2364 | 0.35 | 1.98 |  |  |  | 17780 | 2.6 | 2
04/28/22 | Live | Carrier | BRYANT | Preferred | Singlezone Ducted, Centrally Ducted | 207098618 |  | HRCU-A-CB | 38MARBQ24AA3 |  | CAP**3014AL* | 82*TA36045V14*** | 11.5 | 15.5 | 10.5 |  |  |  |  | FALSE | FALSE | FALSE |  | 61 | 61 | 70 | TRUE | Integrated | 150.0 | 1.When the unit power on and changed in heating mode,and if the outdoor temperature continue lower than 3C for 30 seconds,after running for 25mins, the base pan heater will be active for 5 minutes. 2.If be on the defrost mode and the outdoor temperature lower 1C for 10 seconds the base pan heater will be active and will be 5 mins delay inactive after defrost. |  |  |  | R410A | USA, Canada | 4562 | 0.4 | 3.34 | 22000 | 1.91 | 3.38 | 25259 | 2.2 | 3.36 | 4977 | 0.3 | 4.86 | 24000 | 1.43 | 4.92 | 5268 | 0.41 | 3.77 | 25400 | 1.98 | 3.76 | 29162 | 2.27 | 3.76 | 3214 | 0.35 | 2.69 | 15500 | 1.71 | 2.66 | 17796 | 1.96 | 2.66 | 2393 | 0.35 | 2 |  |  |  | 18000 | 2.64 | 2
04/28/22 | Live | Carrier | BRYANT | Preferred | Singlezone Ducted, Centrally Ducted | 207098620 |  | HRCU-A-CB | 38MARBQ24AA3 |  | CNPV*2417AL* | 82*TA48070V17*** | 11.5 | 15.5 | 10.5 |  |  |  |  | FALSE | FALSE | FALSE |  | 60 | 61 | 70 | TRUE | Integrated | 150.0 | 1.When the unit power on and changed in heating mode,and if the outdoor temperature continue lower than 3C for 30 seconds,after running for 25mins, the base pan heater will be active for 5 minutes. 2.If be on the defrost mode and the outdoor temperature lower 1C for 10 seconds the base pan heater will be active and will be 5 mins delay inactive after defrost. |  |  |  | R410A | USA, Canada | 4521 | 0.39 | 3.4 | 21800 | 1.9 | 3.36 | 25029 | 2.18 | 3.36 | 4894 | 0.29 | 4.95 | 23600 | 1.41 | 4.91 | 5309 | 0.41 | 3.79 | 25600 | 1.99 | 3.77 | 29392 | 2.28 | 3.78 | 3235 | 0.36 | 2.63 | 15600 | 1.73 | 2.64 | 17911 | 1.99 | 2.64 | 2405 | 0.35 | 2.01 |  |  |  | 18100 | 2.65 | 2
04/28/22 | Live | Carrier | BRYANT | Preferred | Singlezone Ducted, Centrally Ducted | 207098625 |  | HRCU-A-CB | 38MARBQ24AA3 |  | CAP**3017AL* | 82*TA48070V17*** | 11.5 | 15.5 | 10.5 |  |  |  |  | FALSE | FALSE | FALSE |  | 61 | 61 | 70 | TRUE | Integrated | 150.0 | 1.When the unit power on and changed in heating mode,and if the outdoor temperature continue lower than 3C for 30 seconds,after running for 25mins, the base pan heater will be active for 5 minutes. 2.If be on the defrost mode and the outdoor temperature lower 1C for 10 seconds the base pan heater will be active and will be 5 mins delay inactive after defrost. |  |  |  | R410A | USA, Canada | 4604 | 0.4 | 3.37 | 22200 | 1.93 | 3.37 | 25488 | 2.22 | 3.36 | 5019 | 0.3 | 4.9 | 24200 | 1.43 | 4.96 | 5268 | 0.41 | 3.77 | 25400 | 1.96 | 3.8 | 29162 | 2.25 | 3.8 | 3214 | 0.35 | 2.69 | 15500 | 1.69 | 2.69 | 17796 | 1.95 | 2.67 | 2393 | 0.35 | 2 |  |  |  | 18000 | 2.64 | 2
04/28/22 | Live | Carrier | BRYANT | Preferred | Singlezone Ducted, Centrally Ducted | 207098621 |  | HRCU-A-CB | 38MARBQ24AA3 |  | CAP**2417AL* | 82*TA48070V17*** | 11.5 | 15.5 | 10.5 |  |  |  |  | FALSE | FALSE | FALSE |  | 60 | 61 | 70 | TRUE | Integrated | 150.0 | 1.When the unit power on and changed in heating mode,and if the outdoor temperature continue lower than 3C for 30 seconds,after running for 25mins, the base pan heater will be active for 5 minutes. 2.If be on the defrost mode and the outdoor temperature lower 1C for 10 seconds the base pan heater will be active and will be 5 mins delay inactive after defrost. |  |  |  | R410A | USA, Canada | 4562 | 0.4 | 3.34 | 22000 | 1.91 | 3.38 | 25259 | 2.2 | 3.36 | 4936 | 0.29 | 4.99 | 23800 | 1.42 | 4.91 | 5351 | 0.43 | 3.65 | 25800 | 2.05 | 3.69 | 29622 | 2.36 | 3.68 | 3256 | 0.38 | 2.51 | 15700 | 1.83 | 2.51 | 18025 | 2.1 | 2.52 | 2418 | 0.36 | 1.97 |  |  |  | 18190 | 2.73 | 1.95
04/28/22 | Live | Carrier | BRYANT | Preferred | Singlezone Ducted, Centrally Ducted | 207098608 |  | HRCU-A-CB | 38MARBQ24AA3 |  | CAP**3617AL* | 83*SA36040E17*** | 12 | 16 | 11 |  |  |  |  | FALSE | FALSE | FALSE |  | 60 | 61 | 70 | TRUE | Integrated | 150.0 | 1.When the unit power on and changed in heating mode,and if the outdoor temperature continue lower than 3C for 30 seconds,after running for 25mins, the base pan heater will be active for 5 minutes. 2.If be on the defrost mode and the outdoor temperature lower 1C for 10 seconds the base pan heater will be active and will be 5 mins delay inactive after defrost. |  |  |  | R410A | USA, Canada | 4604 | 0.38 | 3.55 | 22200 | 1.85 | 3.52 | 25488 | 2.12 | 3.52 | 4977 | 0.29 | 5.03 | 24000 | 1.4 | 5.02 | 5226 | 0.4 | 3.83 | 25200 | 1.91 | 3.87 | 28933 | 2.2 | 3.85 | 3173 | 0.34 | 2.74 | 15300 | 1.64 | 2.73 | 17566 | 1.88 | 2.74 | 2352 | 0.34 | 2.03 |  |  |  | 17690 | 2.59 | 2
04/28/22 | Live | Carrier | BRYANT | Preferred | Singlezone Ducted, Centrally Ducted | 207098607 |  | HRCU-A-CB | 38MARBQ24AA3 |  | CNPV*3017AL* | 83*SA36040E17*** | 12 | 16 | 10.5 |  |  |  |  | FALSE | FALSE | FALSE |  | 60 | 60 | 70 | TRUE | Integrated | 150.0 | 1.When the unit power on and changed in heating mode,and if the outdoor temperature continue lower than 3C for 30 seconds,after running for 25mins, the base pan heater will be active for 5 minutes. 2.If be on the defrost mode and the outdoor temperature lower 1C for 10 seconds the base pan heater will be active and will be 5 mins delay inactive after defrost. |  |  |  | R410A | USA, Canada | 4562 | 0.38 | 3.52 | 22000 | 1.83 | 3.52 | 25259 | 2.1 | 3.53 | 4977 | 0.29 | 5.03 | 24000 | 1.41 | 4.99 | 5268 | 0.41 | 3.77 | 25400 | 1.96 | 3.8 | 29162 | 2.25 | 3.8 | 3194 | 0.35 | 2.67 | 15400 | 1.68 | 2.69 | 17681 | 1.93 | 2.68 | 2364 | 0.35 | 1.98 |  |  |  | 17780 | 2.6 | 2
04/28/22 | Live | Carrier | BRYANT | Preferred | Singlezone Ducted, Centrally Ducted | 207098611 |  | HRCU-A-CB | 38MARBQ24AA3 |  | CNPV*2417AL* | 83*SA48060E17*** | 12 | 15 | 10.5 |  |  |  |  | FALSE | FALSE | FALSE |  | 60 | 61 | 70 | TRUE | Integrated | 150.0 | 1.When the unit power on and changed in heating mode,and if the outdoor temperature continue lower than 3C for 30 seconds,after running for 25mins, the base pan heater will be active for 5 minutes. 2.If be on the defrost mode and the outdoor temperature lower 1C for 10 seconds the base pan heater will be active and will be 5 mins delay inactive after defrost. |  |  |  | R410A | USA, Canada | 4687 | 0.39 | 3.52 | 22600 | 1.88 | 3.52 | 25948 | 2.16 | 3.52 | 5102 | 0.3 | 4.98 | 24600 | 1.46 | 4.94 | 5309 | 0.39 | 3.99 | 25600 | 1.89 | 3.97 | 29392 | 2.18 | 3.95 | 3235 | 0.35 | 2.71 | 15600 | 1.71 | 2.67 | 17911 | 1.96 | 2.68 | 2405 | 0.35 | 2.01 |  |  |  | 18100 | 2.65 | 2
04/28/22 | Live | Carrier | BRYANT | Preferred | Singlezone Ducted, Centrally Ducted | 207098606 |  | HRCU-A-CB | 38MARBQ24AA3 |  | CNPV*2417AL* | 83*SA36040E17*** | 11.5 | 15.5 | 10.5 |  |  |  |  | FALSE | FALSE | FALSE |  | 60 | 60 | 69 | TRUE | Integrated | 150.0 | 1.When the unit power on and changed in heating mode,and if the outdoor temperature continue lower than 3C for 30 seconds,after running for 25mins, the base pan heater will be active for 5 minutes. 2.If be on the defrost mode and the outdoor temperature lower 1C for 10 seconds the base pan heater will be active and will be 5 mins delay inactive after defrost. |  |  |  | R410A | USA, Canada | 4480 | 0.39 | 3.37 | 21600 | 1.88 | 3.37 | 24800 | 2.16 | 3.36 | 4853 | 0.29 | 4.9 | 23400 | 1.4 | 4.9 | 5309 | 0.41 | 3.79 | 25600 | 2 | 3.75 | 29392 | 2.29 | 3.76 | 3214 | 0.36 | 2.62 | 15500 | 1.73 | 2.63 | 17796 | 1.99 | 2.62 | 2376 | 0.35 | 1.99 |  |  |  | 17880 | 2.62 | 2
04/28/22 | Live | Carrier | BRYANT | Preferred | Singlezone Ducted, Centrally Ducted | 207098614 |  | HRCU-A-CB | 38MARBQ24AA3 |  | CAP**3617AL* | 83*SA48060E17*** | 12 | 15.5 | 11 |  |  |  |  | FALSE | FALSE | FALSE |  | 61 | 61 | 71 | TRUE | Integrated | 150.0 | 1.When the unit power on and changed in heating mode,and if the outdoor temperature continue lower than 3C for 30 seconds,after running for 25mins, the base pan heater will be active for 5 minutes. 2.If be on the defrost mode and the outdoor temperature lower 1C for 10 seconds the base pan heater will be active and will be 5 mins delay inactive after defrost. |  |  |  | R410A | USA, Canada | 4811 | 0.4 | 3.52 | 23200 | 1.93 | 3.52 | 26637 | 2.22 | 3.52 | 5226 | 0.3 | 5.11 | 25200 | 1.46 | 5.06 | 5226 | 0.38 | 4.03 | 25200 | 1.82 | 4.06 | 28933 | 2.09 | 4.06 | 3194 | 0.34 | 2.75 | 15400 | 1.62 | 2.79 | 17681 | 1.86 | 2.79 | 2381 | 0.35 | 1.99 |  |  |  | 17910 | 2.62 | 2
04/28/22 | Live | Carrier | BRYANT | Preferred | Singlezone Ducted, Centrally Ducted | 207098613 |  | HRCU-A-CB | 38MARBQ24AA3 |  | CNPV*3017AL* | 83*SA48060E17*** | 12 | 15.5 | 10.5 |  |  |  |  | FALSE | FALSE | FALSE |  | 61 | 62 | 71 | TRUE | Integrated | 150.0 | 1.When the unit power on and changed in heating mode,and if the outdoor temperature continue lower than 3C for 30 seconds,after running for 25mins, the base pan heater will be active for 5 minutes. 2.If be on the defrost mode and the outdoor temperature lower 1C for 10 seconds the base pan heater will be active and will be 5 mins delay inactive after defrost. |  |  |  | R410A | USA, Canada | 4770 | 0.4 | 3.49 | 23000 | 1.92 | 3.51 | 26407 | 2.2 | 3.52 | 5226 | 0.3 | 5.11 | 25200 | 1.47 | 5.02 | 5226 | 0.38 | 4.03 | 25200 | 1.86 | 3.97 | 28933 | 2.13 | 3.98 | 3214 | 0.35 | 2.69 | 15500 | 1.67 | 2.72 | 17796 | 1.92 | 2.72 | 2410 | 0.35 | 2.02 |  |  |  | 18130 | 2.66 | 2
04/28/22 | Live | Carrier | BRYANT | Preferred | Singlezone Ducted, Centrally Ducted | 207098615 |  | HRCU-A-CB | 38MARBQ24AA3 |  | CNPV*3617AL* | 83*SA48060E17*** | 12 | 15.5 | 10.5 |  |  |  |  | FALSE | FALSE | FALSE |  | 61 | 62 | 71 | TRUE | Integrated | 150.0 | 1.When the unit power on and changed in heating mode,and if the outdoor temperature continue lower than 3C for 30 seconds,after running for 25mins, the base pan heater will be active for 5 minutes. 2.If be on the defrost mode and the outdoor temperature lower 1C for 10 seconds the base pan heater will be active and will be 5 mins delay inactive after defrost. |  |  |  | R410A | USA, Canada | 4770 | 0.4 | 3.49 | 23000 | 1.92 | 3.51 | 26407 | 2.2 | 3.52 | 5226 | 0.3 | 5.11 | 25200 | 1.47 | 5.02 | 5226 | 0.38 | 4.03 | 25200 | 1.86 | 3.97 | 28933 | 2.13 | 3.98 | 3214 | 0.35 | 2.69 | 15500 | 1.67 | 2.72 | 17796 | 1.92 | 2.72 | 2410 | 0.35 | 2.02 |  |  |  | 18130 | 2.66 | 2
04/28/22 | Live | Carrier | BRYANT | Preferred | Singlezone Ducted, Centrally Ducted | 207098638 |  | HRCU-A-CB | 38MARBQ24AA3 |  | CNPV*2414AL* | 912SD36060E14*** | 11.5 | 15 | 10.5 |  |  |  |  | FALSE | FALSE | FALSE |  | 60 | 61 | 70 | TRUE | Integrated | 150.0 | 1.When the unit power on and changed in heating mode,and if the outdoor temperature continue lower than 3C for 30 seconds,after running for 25mins, the base pan heater will be active for 5 minutes. 2.If be on the defrost mode and the outdoor temperature lower 1C for 10 seconds the base pan heater will be active and will be 5 mins delay inactive after defrost. |  |  |  | R410A | USA, Canada | 4604 | 0.4 | 3.37 | 22200 | 1.93 | 3.37 | 25488 | 2.22 | 3.36 | 5019 | 0.3 | 4.9 | 24200 | 1.45 | 4.89 | 5309 | 0.4 | 3.89 | 25600 | 1.94 | 3.87 | 29392 | 2.23 | 3.86 | 3235 | 0.36 | 2.63 | 15600 | 1.72 | 2.66 | 17911 | 1.97 | 2.66 | 2405 | 0.35 | 2.01 |  |  |  | 18100 | 2.65 | 2
04/28/22 | Live | Carrier | BRYANT | Preferred | Singlezone Ducted, Centrally Ducted | 207098643 |  | HRCU-A-CB | 38MARBQ24AA3 |  | CNPV*2414AL* | 912SD42060E17*** | 12 | 15.5 | 10.5 |  |  |  |  | FALSE | FALSE | FALSE |  | 60 | 60 | 69 | TRUE | Integrated | 150.0 | 1.When the unit power on and changed in heating mode,and if the outdoor temperature continue lower than 3C for 30 seconds,after running for 25mins, the base pan heater will be active for 5 minutes. 2.If be on the defrost mode and the outdoor temperature lower 1C for 10 seconds the base pan heater will be active and will be 5 mins delay inactive after defrost. |  |  |  | R410A | USA, Canada | 4562 | 0.38 | 3.52 | 22000 | 1.83 | 3.52 | 25259 | 2.1 | 3.53 | 4977 | 0.3 | 4.86 | 24000 | 1.43 | 4.92 | 5309 | 0.41 | 3.79 | 25600 | 1.95 | 3.85 | 29392 | 2.24 | 3.85 | 3214 | 0.35 | 2.69 | 15500 | 1.71 | 2.66 | 17796 | 1.96 | 2.66 | 2376 | 0.35 | 1.99 |  |  |  | 17880 | 2.62 | 2
04/28/22 | Live | Carrier | BRYANT | Preferred | Singlezone Ducted, Centrally Ducted | 207098612 |  | HRCU-A-CB | 38MARBQ24AA3 |  | CAP**2417AL* | 83*SA48060E17*** | 11.5 | 15.5 | 10.5 |  |  |  |  | FALSE | FALSE | FALSE |  | 61 | 62 | 71 | TRUE | Integrated | 150.0 | 1.When the unit power on and changed in heating mode,and if the outdoor temperature continue lower than 3C for 30 seconds,after running for 25mins, the base pan heater will be active for 5 minutes. 2.If be on the defrost mode and the outdoor temperature lower 1C for 10 seconds the base pan heater will be active and will be 5 mins delay inactive after defrost. |  |  |  | R410A | USA, Canada | 4728 | 0.41 | 3.38 | 22800 | 1.98 | 3.37 | 26177 | 2.28 | 3.36 | 5143 | 0.3 | 5.02 | 24800 | 1.46 | 4.98 | 5309 | 0.41 | 3.79 | 25600 | 1.95 | 3.85 | 29392 | 2.24 | 3.85 | 3256 | 0.37 | 2.58 | 15700 | 1.78 | 2.58 | 18025 | 2.05 | 2.58 | 2434 | 0.36 | 1.98 |  |  |  | 18310 | 2.68 | 2
04/28/22 | Live | Carrier | BRYANT | Preferred | Singlezone Ducted, Centrally Ducted | 207098639 |  | HRCU-A-CB | 38MARBQ24AA3 |  | CAP**2414AL* | 912SD36060E14*** | 11.5 | 15 | 10.5 |  |  |  |  | FALSE | FALSE | FALSE |  | 60 | 61 | 70 | TRUE | Integrated | 150.0 | 1.When the unit power on and changed in heating mode,and if the outdoor temperature continue lower than 3C for 30 seconds,after running for 25mins, the base pan heater will be active for 5 minutes. 2.If be on the defrost mode and the outdoor temperature lower 1C for 10 seconds the base pan heater will be active and will be 5 mins delay inactive after defrost. |  |  |  | R410A | USA, Canada | 4604 | 0.4 | 3.37 | 22200 | 1.93 | 3.37 | 25488 | 2.22 | 3.36 | 5019 | 0.3 | 4.9 | 24200 | 1.45 | 4.89 | 5351 | 0.42 | 3.73 | 25800 | 2.03 | 3.72 | 29622 | 2.33 | 3.73 | 3256 | 0.38 | 2.51 | 15700 | 1.81 | 2.54 | 18025 | 2.08 | 2.54 | 2418 | 0.35 | 2.02 |  |  |  | 18190 | 2.66 | 2
04/28/22 | Live | Carrier | BRYANT | Preferred | Singlezone Ducted, Centrally Ducted | 207098641 |  | HRCU-A-CB | 38MARBQ24AA3 |  | CNPV*3014AL* | 912SD36060E14*** | 12 | 15 | 10.5 |  |  |  |  | FALSE | FALSE | FALSE |  | 61 | 61 | 70 | TRUE | Integrated | 150.0 | 1.When the unit power on and changed in heating mode,and if the outdoor temperature continue lower than 3C for 30 seconds,after running for 25mins, the base pan heater will be active for 5 minutes. 2.If be on the defrost mode and the outdoor temperature lower 1C for 10 seconds the base pan heater will be active and will be 5 mins delay inactive after defrost. |  |  |  | R410A | USA, Canada | 4645 | 0.39 | 3.49 | 22400 | 1.87 | 3.51 | 25718 | 2.14 | 3.52 | 5060 | 0.3 | 4.94 | 24400 | 1.45 | 4.93 | 5268 | 0.4 | 3.86 | 25400 | 1.94 | 3.84 | 29162 | 2.23 | 3.83 | 3214 | 0.35 | 2.69 | 15500 | 1.69 | 2.69 | 17796 | 1.95 | 2.67 | 2393 | 0.35 | 2 |  |  |  | 18000 | 2.64 | 2
04/28/22 | Live | Carrier | BRYANT | Preferred | Singlezone Ducted, Centrally Ducted | 207098640 |  | HRCU-A-CB | 38MARBQ24AA3 |  | CAP**3014AL* | 912SD36060E14*** | 11.5 | 15 | 10.5 |  |  |  |  | FALSE | FALSE | FALSE |  | 61 | 61 | 70 | TRUE | Integrated | 150.0 | 1.When the unit power on and changed in heating mode,and if the outdoor temperature continue lower than 3C for 30 seconds,after running for 25mins, the base pan heater will be active for 5 minutes. 2.If be on the defrost mode and the outdoor temperature lower 1C for 10 seconds the base pan heater will be active and will be 5 mins delay inactive after defrost. |  |  |  | R410A | USA, Canada | 4645 | 0.4 | 3.4 | 22400 | 1.95 | 3.37 | 25718 | 2.24 | 3.36 | 5060 | 0.3 | 4.94 | 24400 | 1.45 | 4.93 | 5268 | 0.4 | 3.86 | 25400 | 1.94 | 3.84 | 29162 | 2.23 | 3.83 | 3214 | 0.35 | 2.69 | 15500 | 1.69 | 2.69 | 17796 | 1.95 | 2.67 | 2393 | 0.35 | 2 |  |  |  | 18000 | 2.64 | 2
04/28/22 | Live | Carrier | BRYANT | Preferred | Singlezone Ducted, Centrally Ducted | 207098646 |  | HRCU-A-CB | 38MARBQ24AA3 |  | CNPV*3014AL* | 912SD42060E17*** | 12 | 15.5 | 10.5 |  |  |  |  | FALSE | FALSE | FALSE |  | 60 | 60 | 70 | TRUE | Integrated | 150.0 | 1.When the unit power on and changed in heating mode,and if the outdoor temperature continue lower than 3C for 30 seconds,after running for 25mins, the base pan heater will be active for 5 minutes. 2.If be on the defrost mode and the outdoor temperature lower 1C for 10 seconds the base pan heater will be active and will be 5 mins delay inactive after defrost. |  |  |  | R410A | USA, Canada | 4604 | 0.38 | 3.55 | 22200 | 1.85 | 3.52 | 25488 | 2.12 | 3.52 | 5019 | 0.3 | 4.9 | 24200 | 1.43 | 4.96 | 5268 | 0.4 | 3.86 | 25400 | 1.94 | 3.84 | 29162 | 2.23 | 3.83 | 3194 | 0.35 | 2.67 | 15400 | 1.68 | 2.69 | 17681 | 1.93 | 2.68 | 2364 | 0.35 | 1.98 |  |  |  | 17780 | 2.6 | 2
04/28/22 | Live | Carrier | BRYANT | Preferred | Singlezone Ducted, Centrally Ducted | 207098650 |  | HRCU-A-CB | 38MARBQ24AA3 |  | CAP**3617AL* | 912SD48080E17*** | 12 | 15.5 | 11 |  |  |  |  | FALSE | FALSE | FALSE |  | 61 | 61 | 71 | TRUE | Integrated | 150.0 | 1.When the unit power on and changed in heating mode,and if the outdoor temperature continue lower than 3C for 30 seconds,after running for 25mins, the base pan heater will be active for 5 minutes. 2.If be on the defrost mode and the outdoor temperature lower 1C for 10 seconds the base pan heater will be active and will be 5 mins delay inactive after defrost. |  |  |  | R410A | USA, Canada | 4687 | 0.39 | 3.52 | 22600 | 1.88 | 3.52 | 25948 | 2.16 | 3.52 | 5102 | 0.3 | 4.98 | 24600 | 1.43 | 5.04 | 5226 | 0.39 | 3.93 | 25200 | 1.87 | 3.95 | 28933 | 2.15 | 3.94 | 3194 | 0.34 | 2.75 | 15400 | 1.63 | 2.77 | 17681 | 1.88 | 2.76 | 2381 | 0.35 | 1.99 |  |  |  | 17910 | 2.62 | 2
04/28/22 | Live | Carrier | BRYANT | Preferred | Singlezone Ducted, Centrally Ducted | 207098720 |  | HRCU-A-CB | 38MARBQ24AA3 |  | CAP**3621AL* | 915SB36040E17*** | 11.5 | 15 | 10.5 |  |  |  |  | FALSE | FALSE | FALSE |  | 61 | 61 | 70 | TRUE | Integrated | 150.0 | 1.When the unit power on and changed in heating mode,and if the outdoor temperature continue lower than 3C for 30 seconds,after running for 25mins, the base pan heater will be active for 5 minutes. 2.If be on the defrost mode and the outdoor temperature lower 1C for 10 seconds the base pan heater will be active and will be 5 mins delay inactive after defrost. |  |  |  | R410A | USA, Canada | 4521 | 0.39 | 3.4 | 21800 | 1.9 | 3.36 | 25029 | 2.18 | 3.36 | 4936 | 0.3 | 4.82 | 23800 | 1.44 | 4.84 | 5268 | 0.41 | 3.77 | 25400 | 1.98 | 3.76 | 29162 | 2.27 | 3.76 | 3214 | 0.35 | 2.69 | 15500 | 1.69 | 2.69 | 17796 | 1.95 | 2.67 | 2393 | 0.35 | 2 |  |  |  | 18000 | 2.64 | 2
04/28/22 | Live | Carrier | BRYANT | Preferred | Singlezone Ducted, Centrally Ducted | 207098644 |  | HRCU-A-CB | 38MARBQ24AA3 |  | CAP**2414AL* | 912SD42060E17*** | 11.5 | 15.5 | 10.5 |  |  |  |  | FALSE | FALSE | FALSE |  | 60 | 61 | 70 | TRUE | Integrated | 150.0 | 1.When the unit power on and changed in heating mode,and if the outdoor temperature continue lower than 3C for 30 seconds,after running for 25mins, the base pan heater will be active for 5 minutes. 2.If be on the defrost mode and the outdoor temperature lower 1C for 10 seconds the base pan heater will be active and will be 5 mins delay inactive after defrost. |  |  |  | R410A | USA, Canada | 4604 | 0.4 | 3.37 | 22200 | 1.93 | 3.37 | 25488 | 2.22 | 3.36 | 4977 | 0.3 | 4.86 | 24000 | 1.43 | 4.92 | 5351 | 0.42 | 3.73 | 25800 | 2.04 | 3.71 | 29622 | 2.35 | 3.69 | 3256 | 0.38 | 2.51 | 15700 | 1.81 | 2.54 | 18025 | 2.08 | 2.54 | 2418 | 0.35 | 2.02 |  |  |  | 18190 | 2.66 | 2
04/28/22 | Live | Carrier | BRYANT | Preferred | Singlezone Ducted, Centrally Ducted | 207098645 |  | HRCU-A-CB | 38MARBQ24AA3 |  | CAP**3014AL* | 912SD42060E17*** | 11.5 | 15.5 | 10.5 |  |  |  |  | FALSE | FALSE | FALSE |  | 61 | 61 | 70 | TRUE | Integrated | 150.0 | 1.When the unit power on and changed in heating mode,and if the outdoor temperature continue lower than 3C for 30 seconds,after running for 25mins, the base pan heater will be active for 5 minutes. 2.If be on the defrost mode and the outdoor temperature lower 1C for 10 seconds the base pan heater will be active and will be 5 mins delay inactive after defrost. |  |  |  | R410A | USA, Canada | 4645 | 0.4 | 3.4 | 22400 | 1.95 | 3.37 | 25718 | 2.24 | 3.36 | 5019 | 0.3 | 4.9 | 24200 | 1.43 | 4.96 | 5268 | 0.4 | 3.86 | 25400 | 1.95 | 3.82 | 29162 | 2.24 | 3.82 | 3214 | 0.35 | 2.69 | 15500 | 1.69 | 2.69 | 17796 | 1.95 | 2.67 | 2393 | 0.35 | 2 |  |  |  | 18000 | 2.64 | 2
04/28/22 | Live | Carrier | BRYANT | Preferred | Singlezone Ducted, Centrally Ducted | 207098647 |  | HRCU-A-CB | 38MARBQ24AA3 |  | CNPV*2417AL* | 912SD48080E17*** | 12 | 15.5 | 10.5 |  |  |  |  | FALSE | FALSE | FALSE |  | 60 | 60 | 69 | TRUE | Integrated | 150.0 | 1.When the unit power on and changed in heating mode,and if the outdoor temperature continue lower than 3C for 30 seconds,after running for 25mins, the base pan heater will be active for 5 minutes. 2.If be on the defrost mode and the outdoor temperature lower 1C for 10 seconds the base pan heater will be active and will be 5 mins delay inactive after defrost. |  |  |  | R410A | USA, Canada | 4521 | 0.38 | 3.49 | 21800 | 1.82 | 3.51 | 25029 | 2.09 | 3.51 | 4894 | 0.29 | 4.95 | 23600 | 1.41 | 4.91 | 5309 | 0.41 | 3.79 | 25600 | 1.99 | 3.77 | 29392 | 2.28 | 3.78 | 3214 | 0.36 | 2.62 | 15500 | 1.72 | 2.64 | 17796 | 1.98 | 2.63 | 2376 | 0.35 | 1.99 |  |  |  | 17880 | 2.62 | 2
04/28/22 | Live | Carrier | BRYANT | Preferred | Singlezone Ducted, Centrally Ducted | 207098649 |  | HRCU-A-CB | 38MARBQ24AA3 |  | CNPV*3017AL* | 912SD48080E17*** | 12 | 15.5 | 10.5 |  |  |  |  | FALSE | FALSE | FALSE |  | 61 | 61 | 71 | TRUE | Integrated | 150.0 | 1.When the unit power on and changed in heating mode,and if the outdoor temperature continue lower than 3C for 30 seconds,after running for 25mins, the base pan heater will be active for 5 minutes. 2.If be on the defrost mode and the outdoor temperature lower 1C for 10 seconds the base pan heater will be active and will be 5 mins delay inactive after defrost. |  |  |  | R410A | USA, Canada | 4645 | 0.39 | 3.49 | 22400 | 1.87 | 3.51 | 25718 | 2.14 | 3.52 | 5060 | 0.3 | 4.94 | 24400 | 1.43 | 5 | 5226 | 0.4 | 3.83 | 25200 | 1.91 | 3.87 | 28933 | 2.2 | 3.85 | 3194 | 0.35 | 2.67 | 15400 | 1.67 | 2.7 | 17681 | 1.92 | 2.7 | 2381 | 0.35 | 1.99 |  |  |  | 17910 | 2.62 | 2
04/28/22 | Live | Carrier | BRYANT | Preferred | Singlezone Ducted, Centrally Ducted | 207098652 |  | HRCU-A-CB | 38MARBQ24AA3 |  | CAP**3017AL* | 912SD48080E17*** | 12 | 15.5 | 11 |  |  |  |  | FALSE | FALSE | FALSE |  | 60 | 60 | 70 | TRUE | Integrated | 150.0 | 1.When the unit power on and changed in heating mode,and if the outdoor temperature continue lower than 3C for 30 seconds,after running for 25mins, the base pan heater will be active for 5 minutes. 2.If be on the defrost mode and the outdoor temperature lower 1C for 10 seconds the base pan heater will be active and will be 5 mins delay inactive after defrost. |  |  |  | R410A | USA, Canada | 4645 | 0.39 | 3.49 | 22400 | 1.87 | 3.51 | 25718 | 2.14 | 3.52 | 5060 | 0.3 | 4.94 | 24400 | 1.43 | 5 | 5268 | 0.4 | 3.86 | 25400 | 1.94 | 3.84 | 29162 | 2.23 | 3.83 | 3194 | 0.35 | 2.67 | 15400 | 1.68 | 2.69 | 17681 | 1.93 | 2.68 | 2364 | 0.35 | 1.98 |  |  |  | 17780 | 2.6 | 2
04/28/22 | Live | Carrier | BRYANT | Preferred | Singlezone Ducted, Centrally Ducted | 207098651 |  | HRCU-A-CB | 38MARBQ24AA3 |  | CNPV*3617AL* | 912SD48080E17*** | 12 | 15.5 | 10.5 |  |  |  |  | FALSE | FALSE | FALSE |  | 61 | 61 | 71 | TRUE | Integrated | 150.0 | 1.When the unit power on and changed in heating mode,and if the outdoor temperature continue lower than 3C for 30 seconds,after running for 25mins, the base pan heater will be active for 5 minutes. 2.If be on the defrost mode and the outdoor temperature lower 1C for 10 seconds the base pan heater will be active and will be 5 mins delay inactive after defrost. |  |  |  | R410A | USA, Canada | 4645 | 0.39 | 3.49 | 22400 | 1.87 | 3.51 | 25718 | 2.14 | 3.52 | 5060 | 0.3 | 4.94 | 24400 | 1.43 | 5 | 5226 | 0.4 | 3.83 | 25200 | 1.91 | 3.87 | 28933 | 2.2 | 3.85 | 3194 | 0.35 | 2.67 | 15400 | 1.67 | 2.7 | 17681 | 1.92 | 2.7 | 2381 | 0.35 | 1.99 |  |  |  | 17910 | 2.62 | 2
04/28/22 | Live | Carrier | BRYANT | Preferred | Singlezone Ducted, Centrally Ducted | 207098655 |  | HRCU-A-CB | 38MARBQ24AA3 |  | CAP**3014AL* | 915SB30026E14*** | 11.5 | 15 | 10.5 |  |  |  |  | FALSE | FALSE | FALSE |  | 60 | 60 | 69 | TRUE | Integrated | 150.0 | 1.When the unit power on and changed in heating mode,and if the outdoor temperature continue lower than 3C for 30 seconds,after running for 25mins, the base pan heater will be active for 5 minutes. 2.If be on the defrost mode and the outdoor temperature lower 1C for 10 seconds the base pan heater will be active and will be 5 mins delay inactive after defrost. |  |  |  | R410A | USA, Canada | 4480 | 0.39 | 3.37 | 21600 | 1.88 | 3.37 | 24800 | 2.16 | 3.36 | 4853 | 0.29 | 4.9 | 23400 | 1.42 | 4.83 | 5309 | 0.43 | 3.62 | 25600 | 2.05 | 3.66 | 29392 | 2.35 | 3.67 | 3214 | 0.36 | 2.62 | 15500 | 1.73 | 2.63 | 17796 | 1.99 | 2.62 | 2376 | 0.35 | 1.99 |  |  |  | 17880 | 2.62 | 2
04/28/22 | Live | Carrier | BRYANT | Preferred | Singlezone Ducted, Centrally Ducted | 207098654 |  | HRCU-A-CB | 38MARBQ24AA3 |  | CAP**2414AL* | 915SB30026E14*** | 11.5 | 15 | 10 |  |  |  |  | FALSE | FALSE | FALSE |  | 60 | 61 | 70 | TRUE | Integrated | 150.0 | 1.When the unit power on and changed in heating mode,and if the outdoor temperature continue lower than 3C for 30 seconds,after running for 25mins, the base pan heater will be active for 5 minutes. 2.If be on the defrost mode and the outdoor temperature lower 1C for 10 seconds the base pan heater will be active and will be 5 mins delay inactive after defrost. |  |  |  | R410A | USA, Canada | 4438 | 0.39 | 3.33 | 21400 | 1.86 | 3.37 | 24570 | 2.14 | 3.36 | 4811 | 0.29 | 4.86 | 23200 | 1.42 | 4.79 | 5392 | 0.45 | 3.51 | 26000 | 2.16 | 3.53 | 29851 | 2.49 | 3.51 | 3277 | 0.39 | 2.46 | 15800 | 1.88 | 2.46 | 18140 | 2.16 | 2.46 | 2430 | 0.37 | 1.92 |  |  |  | 18280 | 2.75 | 1.95
04/28/22 | Live | Carrier | BRYANT | Preferred | Singlezone Ducted, Centrally Ducted | 207098656 |  | HRCU-A-CB | 38MARBQ24AA3 |  | CNPV*3014AL* | 915SB30026E14*** | 11.5 | 15 | 10 |  |  |  |  | FALSE | FALSE | FALSE |  | 61 | 61 | 70 | TRUE | Integrated | 150.0 | 1.When the unit power on and changed in heating mode,and if the outdoor temperature continue lower than 3C for 30 seconds,after running for 25mins, the base pan heater will be active for 5 minutes. 2.If be on the defrost mode and the outdoor temperature lower 1C for 10 seconds the base pan heater will be active and will be 5 mins delay inactive after defrost. |  |  |  | R410A | USA, Canada | 4480 | 0.39 | 3.37 | 21600 | 1.88 | 3.37 | 24800 | 2.16 | 3.36 | 4853 | 0.29 | 4.9 | 23400 | 1.42 | 4.83 | 5268 | 0.42 | 3.68 | 25400 | 2.02 | 3.69 | 29162 | 2.32 | 3.68 | 3214 | 0.36 | 2.62 | 15500 | 1.73 | 2.63 | 17796 | 1.99 | 2.62 | 2393 | 0.35 | 2 |  |  |  | 18000 | 2.64 | 2
04/28/22 | Live | Carrier | BRYANT | Preferred | Singlezone Ducted, Centrally Ducted | 207098648 |  | HRCU-A-CB | 38MARBQ24AA3 |  | CAP**2417AL* | 912SD48080E17*** | 11.5 | 15.5 | 10.5 |  |  |  |  | FALSE | FALSE | FALSE |  | 60 | 61 | 70 | TRUE | Integrated | 150.0 | 1.When the unit power on and changed in heating mode,and if the outdoor temperature continue lower than 3C for 30 seconds,after running for 25mins, the base pan heater will be active for 5 minutes. 2.If be on the defrost mode and the outdoor temperature lower 1C for 10 seconds the base pan heater will be active and will be 5 mins delay inactive after defrost. |  |  |  | R410A | USA, Canada | 4604 | 0.4 | 3.37 | 22200 | 1.93 | 3.37 | 25488 | 2.22 | 3.36 | 4977 | 0.29 | 5.03 | 24000 | 1.42 | 4.95 | 5351 | 0.42 | 3.73 | 25800 | 2.04 | 3.71 | 29622 | 2.35 | 3.69 | 3256 | 0.38 | 2.51 | 15700 | 1.81 | 2.54 | 18025 | 2.08 | 2.54 | 2418 | 0.35 | 2.02 |  |  |  | 18190 | 2.66 | 2
04/28/22 | Live | Carrier | BRYANT | Preferred | Singlezone Ducted, Centrally Ducted | 207098727 |  | HRCU-A-CB | 38MARBQ24AA3 |  | CAP**3717AL* | 915SB30040E14*** | 11.5 | 15 | 11 |  |  |  |  | FALSE | FALSE | FALSE |  | 61 | 62 | 71 | TRUE | Integrated | 150.0 | 1.When the unit power on and changed in heating mode,and if the outdoor temperature continue lower than 3C for 30 seconds,after running for 25mins, the base pan heater will be active for 5 minutes. 2.If be on the defrost mode and the outdoor temperature lower 1C for 10 seconds the base pan heater will be active and will be 5 mins delay inactive after defrost. |  |  |  | R410A | USA, Canada | 4645 | 0.4 | 3.4 | 22400 | 1.95 | 3.37 | 25718 | 2.24 | 3.36 | 5060 | 0.3 | 4.94 | 24400 | 1.46 | 4.9 | 5185 | 0.38 | 4 | 25000 | 1.84 | 3.98 | 28703 | 2.11 | 3.99 | 3173 | 0.33 | 2.82 | 15300 | 1.59 | 2.82 | 17566 | 1.83 | 2.81 | 2368 | 0.35 | 1.98 |  |  |  | 17820 | 2.61 | 2
04/28/22 | Live | Carrier | BRYANT | Preferred | Singlezone Ducted, Centrally Ducted | 207098665 |  | HRCU-A-CB | 38MARBQ24AA3 |  | CNPV*3617AL* | 915SB36040E17*** | 11.5 | 15 | 10 |  |  |  |  | FALSE | FALSE | FALSE |  | 60 | 61 | 70 | TRUE | Integrated | 150.0 | 1.When the unit power on and changed in heating mode,and if the outdoor temperature continue lower than 3C for 30 seconds,after running for 25mins, the base pan heater will be active for 5 minutes. 2.If be on the defrost mode and the outdoor temperature lower 1C for 10 seconds the base pan heater will be active and will be 5 mins delay inactive after defrost. |  |  |  | R410A | USA, Canada | 4521 | 0.39 | 3.4 | 21800 | 1.9 | 3.36 | 25029 | 2.18 | 3.36 | 4894 | 0.3 | 4.78 | 23600 | 1.44 | 4.8 | 5309 | 0.42 | 3.7 | 25600 | 2.03 | 3.7 | 29392 | 2.33 | 3.7 | 3235 | 0.36 | 2.63 | 15600 | 1.74 | 2.63 | 17911 | 2 | 2.62 | 2405 | 0.35 | 2.01 |  |  |  | 18100 | 2.65 | 2
04/28/22 | Live | Carrier | BRYANT | Preferred | Singlezone Ducted, Centrally Ducted | 207098663 |  | HRCU-A-CB | 38MARBQ24AA3 |  | CNPV*3017AL* | 915SB36040E17*** | 11.5 | 15 | 10 |  |  |  |  | FALSE | FALSE | FALSE |  | 60 | 61 | 70 | TRUE | Integrated | 150.0 | 1.When the unit power on and changed in heating mode,and if the outdoor temperature continue lower than 3C for 30 seconds,after running for 25mins, the base pan heater will be active for 5 minutes. 2.If be on the defrost mode and the outdoor temperature lower 1C for 10 seconds the base pan heater will be active and will be 5 mins delay inactive after defrost. |  |  |  | R410A | USA, Canada | 4521 | 0.39 | 3.4 | 21800 | 1.9 | 3.36 | 25029 | 2.18 | 3.36 | 4894 | 0.3 | 4.78 | 23600 | 1.44 | 4.8 | 5309 | 0.42 | 3.7 | 25600 | 2.03 | 3.7 | 29392 | 2.33 | 3.7 | 3235 | 0.36 | 2.63 | 15600 | 1.74 | 2.63 | 17911 | 2 | 2.62 | 2405 | 0.35 | 2.01 |  |  |  | 18100 | 2.65 | 2
04/28/22 | Live | Carrier | BRYANT | Preferred | Singlezone Ducted, Centrally Ducted | 207098666 |  | HRCU-A-CB | 38MARBQ24AA3 |  | CAP**3017AL* | 915SB36040E17*** | 11.5 | 15 | 10.5 |  |  |  |  | FALSE | FALSE | FALSE |  | 60 | 61 | 70 | TRUE | Integrated | 150.0 | 1.When the unit power on and changed in heating mode,and if the outdoor temperature continue lower than 3C for 30 seconds,after running for 25mins, the base pan heater will be active for 5 minutes. 2.If be on the defrost mode and the outdoor temperature lower 1C for 10 seconds the base pan heater will be active and will be 5 mins delay inactive after defrost. |  |  |  | R410A | USA, Canada | 4521 | 0.39 | 3.4 | 21800 | 1.9 | 3.36 | 25029 | 2.18 | 3.36 | 4894 | 0.3 | 4.78 | 23600 | 1.44 | 4.8 | 5309 | 0.42 | 3.7 | 25600 | 2.04 | 3.68 | 29392 | 2.34 | 3.68 | 3235 | 0.36 | 2.63 | 15600 | 1.74 | 2.63 | 17911 | 2 | 2.62 | 2405 | 0.35 | 2.01 |  |  |  | 18100 | 2.65 | 2
04/28/22 | Live | Carrier | BRYANT | Preferred | Singlezone Ducted, Centrally Ducted | 207098664 |  | HRCU-A-CB | 38MARBQ24AA3 |  | CAP**3617AL* | 915SB36040E17*** | 11.5 | 15 | 10.5 |  |  |  |  | FALSE | FALSE | FALSE |  | 61 | 61 | 70 | TRUE | Integrated | 150.0 | 1.When the unit power on and changed in heating mode,and if the outdoor temperature continue lower than 3C for 30 seconds,after running for 25mins, the base pan heater will be active for 5 minutes. 2.If be on the defrost mode and the outdoor temperature lower 1C for 10 seconds the base pan heater will be active and will be 5 mins delay inactive after defrost. |  |  |  | R410A | USA, Canada | 4521 | 0.39 | 3.4 | 21800 | 1.9 | 3.36 | 25029 | 2.18 | 3.36 | 4894 | 0.3 | 4.78 | 23600 | 1.44 | 4.8 | 5268 | 0.41 | 3.77 | 25400 | 1.99 | 3.74 | 29162 | 2.29 | 3.73 | 3214 | 0.35 | 2.69 | 15500 | 1.71 | 2.66 | 17796 | 1.96 | 2.66 | 2393 | 0.35 | 2 |  |  |  | 18000 | 2.64 | 2
04/28/22 | Live | Carrier | BRYANT | Preferred | Singlezone Ducted, Centrally Ducted | 207098719 |  | HRCU-A-CB | 38MARBQ24AA3 |  | CAP**2517AL* | 915SB36040E17*** | 11.5 | 15 | 11 |  |  |  |  | FALSE | FALSE | FALSE |  | 60 | 61 | 70 | TRUE | Integrated | 150.0 | 1.When the unit power on and changed in heating mode,and if the outdoor temperature continue lower than 3C for 30 seconds,after running for 25mins, the base pan heater will be active for 5 minutes. 2.If be on the defrost mode and the outdoor temperature lower 1C for 10 seconds the base pan heater will be active and will be 5 mins delay inactive after defrost. |  |  |  | R410A | USA, Canada | 4645 | 0.4 | 3.4 | 22400 | 1.95 | 3.37 | 25718 | 2.24 | 3.36 | 5019 | 0.3 | 4.9 | 24200 | 1.44 | 4.93 | 5185 | 0.38 | 4 | 25000 | 1.84 | 3.98 | 28703 | 2.11 | 3.99 | 3152 | 0.33 | 2.8 | 15200 | 1.57 | 2.84 | 17451 | 1.8 | 2.84 | 2339 | 0.34 | 2.02 |  |  |  | 17600 | 2.58 | 2
04/28/22 | Live | Carrier | BRYANT | Preferred | Singlezone Ducted, Centrally Ducted | 207098721 |  | HRCU-A-CB | 38MARBQ24AA3 |  | CAP**3717AL* | 915SB36040E17*** | 11.5 | 15 | 11 |  |  |  |  | FALSE | FALSE | FALSE |  | 61 | 62 | 71 | TRUE | Integrated | 150.0 | 1.When the unit power on and changed in heating mode,and if the outdoor temperature continue lower than 3C for 30 seconds,after running for 25mins, the base pan heater will be active for 5 minutes. 2.If be on the defrost mode and the outdoor temperature lower 1C for 10 seconds the base pan heater will be active and will be 5 mins delay inactive after defrost. |  |  |  | R410A | USA, Canada | 4604 | 0.4 | 3.37 | 22200 | 1.93 | 3.37 | 25488 | 2.22 | 3.36 | 4977 | 0.3 | 4.86 | 24000 | 1.44 | 4.88 | 5185 | 0.39 | 3.9 | 25000 | 1.87 | 3.92 | 28703 | 2.15 | 3.91 | 3173 | 0.33 | 2.82 | 15300 | 1.6 | 2.8 | 17566 | 1.84 | 2.8 | 2368 | 0.35 | 1.98 |  |  |  | 17820 | 2.61 | 2
04/28/22 | Live | Carrier | BRYANT | Preferred | Singlezone Ducted, Centrally Ducted | 207098723 |  | HRCU-A-CB | 38MARBQ24AA3 |  | CNPV*3621AL* | 915SB36040E17*** | 11.5 | 15 | 10 |  |  |  |  | FALSE | FALSE | FALSE |  | 60 | 61 | 70 | TRUE | Integrated | 150.0 | 1.When the unit power on and changed in heating mode,and if the outdoor temperature continue lower than 3C for 30 seconds,after running for 25mins, the base pan heater will be active for 5 minutes. 2.If be on the defrost mode and the outdoor temperature lower 1C for 10 seconds the base pan heater will be active and will be 5 mins delay inactive after defrost. |  |  |  | R410A | USA, Canada | 4521 | 0.39 | 3.4 | 21800 | 1.9 | 3.36 | 25029 | 2.18 | 3.36 | 4894 | 0.3 | 4.78 | 23600 | 1.44 | 4.8 | 5309 | 0.42 | 3.7 | 25600 | 2.03 | 3.7 | 29392 | 2.33 | 3.7 | 3235 | 0.36 | 2.63 | 15600 | 1.74 | 2.63 | 17911 | 2 | 2.62 | 2405 | 0.35 | 2.01 |  |  |  | 18100 | 2.65 | 2
04/28/22 | Live | Carrier | BRYANT | Preferred | Singlezone Ducted, Centrally Ducted | 207098722 |  | HRCU-A-CB | 38MARBQ24AA3 |  | CAP**3721AL* | 915SB36040E17*** | 11.5 | 15 | 11 |  |  |  |  | FALSE | FALSE | FALSE |  | 61 | 62 | 71 | TRUE | Integrated | 150.0 | 1.When the unit power on and changed in heating mode,and if the outdoor temperature continue lower than 3C for 30 seconds,after running for 25mins, the base pan heater will be active for 5 minutes. 2.If be on the defrost mode and the outdoor temperature lower 1C for 10 seconds the base pan heater will be active and will be 5 mins delay inactive after defrost. |  |  |  | R410A | USA, Canada | 4645 | 0.4 | 3.4 | 22400 | 1.95 | 3.37 | 25718 | 2.24 | 3.36 | 5019 | 0.3 | 4.9 | 24200 | 1.44 | 4.93 | 5143 | 0.38 | 3.97 | 24800 | 1.82 | 3.99 | 28474 | 2.09 | 3.99 | 3152 | 0.32 | 2.89 | 15200 | 1.56 | 2.86 | 17451 | 1.79 | 2.86 | 2356 | 0.35 | 1.97 |  |  |  | 17720 | 2.6 | 2
04/28/22 | Live | Carrier | BRYANT | Preferred | Singlezone Ducted, Centrally Ducted | 207098668 |  | HRCU-A-CB | 38MARBQ24AA3 |  | CNPV*2414AL* | 915SB36060E14*** | 11.5 | 15 | 10 |  |  |  |  | FALSE | FALSE | FALSE |  | 60 | 60 | 69 | TRUE | Integrated | 150.0 | 1.When the unit power on and changed in heating mode,and if the outdoor temperature continue lower than 3C for 30 seconds,after running for 25mins, the base pan heater will be active for 5 minutes. 2.If be on the defrost mode and the outdoor temperature lower 1C for 10 seconds the base pan heater will be active and will be 5 mins delay inactive after defrost. |  |  |  | R410A | USA, Canada | 4521 | 0.39 | 3.4 | 21800 | 1.9 | 3.36 | 25029 | 2.18 | 3.36 | 4936 | 0.3 | 4.82 | 23800 | 1.46 | 4.78 | 5351 | 0.42 | 3.73 | 25800 | 2.01 | 3.76 | 29622 | 2.31 | 3.76 | 3235 | 0.36 | 2.63 | 15600 | 1.74 | 2.63 | 17911 | 2 | 2.62 | 2389 | 0.35 | 2 |  |  |  | 17970 | 2.63 | 2
04/28/22 | Live | Carrier | BRYANT | Preferred | Singlezone Ducted, Centrally Ducted | 207098669 |  | HRCU-A-CB | 38MARBQ24AA3 |  | CAP**2414AL* | 915SB36060E14*** | 11.5 | 15 | 10 |  |  |  |  | FALSE | FALSE | FALSE |  | 61 | 62 | 71 | TRUE | Integrated | 150.0 | 1.When the unit power on and changed in heating mode,and if the outdoor temperature continue lower than 3C for 30 seconds,after running for 25mins, the base pan heater will be active for 5 minutes. 2.If be on the defrost mode and the outdoor temperature lower 1C for 10 seconds the base pan heater will be active and will be 5 mins delay inactive after defrost. |  |  |  | R410A | USA, Canada | 4521 | 0.39 | 3.4 | 21800 | 1.9 | 3.36 | 25029 | 2.18 | 3.36 | 4936 | 0.3 | 4.82 | 23800 | 1.45 | 4.81 | 5351 | 0.43 | 3.65 | 25800 | 2.09 | 3.62 | 29622 | 2.4 | 3.62 | 3277 | 0.38 | 2.53 | 15800 | 1.85 | 2.5 | 18140 | 2.13 | 2.5 | 2447 | 0.37 | 1.94 |  |  |  | 18410 | 2.77 | 1.95
04/28/22 | Live | Carrier | BRYANT | Preferred | Singlezone Ducted, Centrally Ducted | 207098670 |  | HRCU-A-CB | 38MARBQ24AA3 |  | CAP**3014AL* | 915SB36060E14*** | 11.5 | 15 | 10.5 |  |  |  |  | FALSE | FALSE | FALSE |  | 61 | 62 | 71 | TRUE | Integrated | 150.0 | 1.When the unit power on and changed in heating mode,and if the outdoor temperature continue lower than 3C for 30 seconds,after running for 25mins, the base pan heater will be active for 5 minutes. 2.If be on the defrost mode and the outdoor temperature lower 1C for 10 seconds the base pan heater will be active and will be 5 mins delay inactive after defrost. |  |  |  | R410A | USA, Canada | 4562 | 0.4 | 3.34 | 22000 | 1.91 | 3.38 | 25259 | 2.2 | 3.36 | 4977 | 0.3 | 4.86 | 24000 | 1.45 | 4.85 | 5268 | 0.41 | 3.77 | 25400 | 1.99 | 3.74 | 29162 | 2.29 | 3.73 | 3235 | 0.36 | 2.63 | 15600 | 1.73 | 2.64 | 17911 | 1.99 | 2.64 | 2422 | 0.35 | 2.03 |  |  |  | 18220 | 2.67 | 2
04/28/22 | Live | Carrier | BRYANT | Preferred | Singlezone Ducted, Centrally Ducted | 207098671 |  | HRCU-A-CB | 38MARBQ24AA3 |  | CNPV*3014AL* | 915SB36060E14*** | 11.5 | 15 | 10 |  |  |  |  | FALSE | FALSE | FALSE |  | 61 | 61 | 70 | TRUE | Integrated | 150.0 | 1.When the unit power on and changed in heating mode,and if the outdoor temperature continue lower than 3C for 30 seconds,after running for 25mins, the base pan heater will be active for 5 minutes. 2.If be on the defrost mode and the outdoor temperature lower 1C for 10 seconds the base pan heater will be active and will be 5 mins delay inactive after defrost. |  |  |  | R410A | USA, Canada | 4562 | 0.4 | 3.34 | 22000 | 1.91 | 3.38 | 25259 | 2.2 | 3.36 | 4977 | 0.3 | 4.86 | 24000 | 1.45 | 4.85 | 5268 | 0.41 | 3.77 | 25400 | 1.98 | 3.76 | 29162 | 2.27 | 3.76 | 3214 | 0.36 | 2.62 | 15500 | 1.72 | 2.64 | 17796 | 1.98 | 2.63 | 2393 | 0.35 | 2 |  |  |  | 18000 | 2.64 | 2
04/28/22 | Live | Carrier | BRYANT | Preferred | Singlezone Ducted, Centrally Ducted | 207098711 |  | HRCU-A-CB | 38MARBQ24AA3 |  | CAP**2417AL* | 915SB36060E14*** | 11.5 | 15 | 10 |  |  |  |  | FALSE | FALSE | FALSE |  | 61 | 62 | 71 | TRUE | Integrated | 150.0 | 1.When the unit power on and changed in heating mode,and if the outdoor temperature continue lower than 3C for 30 seconds,after running for 25mins, the base pan heater will be active for 5 minutes. 2.If be on the defrost mode and the outdoor temperature lower 1C for 10 seconds the base pan heater will be active and will be 5 mins delay inactive after defrost. |  |  |  | R410A | USA, Canada | 4562 | 0.4 | 3.34 | 22000 | 1.91 | 3.38 | 25259 | 2.2 | 3.36 | 4936 | 0.3 | 4.82 | 23800 | 1.45 | 4.81 | 5351 | 0.43 | 3.65 | 25800 | 2.08 | 3.64 | 29622 | 2.39 | 3.63 | 3277 | 0.38 | 2.53 | 15800 | 1.85 | 2.5 | 18140 | 2.13 | 2.5 | 2447 | 0.37 | 1.94 |  |  |  | 18410 | 2.77 | 1.95
04/28/22 | Live | Carrier | BRYANT | Preferred | Singlezone Ducted, Centrally Ducted | 207098713 |  | HRCU-A-CB | 38MARBQ24AA3 |  | CAP**3617AL* | 915SB36060E14*** | 11.5 | 15 | 10.5 |  |  |  |  | FALSE | FALSE | FALSE |  | 61 | 61 | 70 | TRUE | Integrated | 150.0 | 1.When the unit power on and changed in heating mode,and if the outdoor temperature continue lower than 3C for 30 seconds,after running for 25mins, the base pan heater will be active for 5 minutes. 2.If be on the defrost mode and the outdoor temperature lower 1C for 10 seconds the base pan heater will be active and will be 5 mins delay inactive after defrost. |  |  |  | R410A | USA, Canada | 4604 | 0.4 | 3.37 | 22200 | 1.93 | 3.37 | 25488 | 2.22 | 3.36 | 5019 | 0.3 | 4.9 | 24200 | 1.45 | 4.89 | 5268 | 0.4 | 3.86 | 25400 | 1.94 | 3.84 | 29162 | 2.23 | 3.83 | 3214 | 0.35 | 2.69 | 15500 | 1.68 | 2.7 | 17796 | 1.93 | 2.7 | 2393 | 0.35 | 2 |  |  |  | 18000 | 2.64 | 2
04/28/22 | Live | Carrier | BRYANT | Preferred | Singlezone Ducted, Centrally Ducted | 207098712 |  | HRCU-A-CB | 38MARBQ24AA3 |  | CAP**2517AL* | 915SB36060E14*** | 11.5 | 15.5 | 11 |  |  |  |  | FALSE | FALSE | FALSE |  | 61 | 62 | 71 | TRUE | Integrated | 150.0 | 1.When the unit power on and changed in heating mode,and if the outdoor temperature continue lower than 3C for 30 seconds,after running for 25mins, the base pan heater will be active for 5 minutes. 2.If be on the defrost mode and the outdoor temperature lower 1C for 10 seconds the base pan heater will be active and will be 5 mins delay inactive after defrost. |  |  |  | R410A | USA, Canada | 4728 | 0.41 | 3.38 | 22800 | 1.98 | 3.37 | 26177 | 2.28 | 3.36 | 5143 | 0.3 | 5.02 | 24800 | 1.46 | 4.98 | 5143 | 0.37 | 4.07 | 24800 | 1.78 | 4.08 | 28474 | 2.05 | 4.07 | 3152 | 0.32 | 2.89 | 15200 | 1.55 | 2.87 | 17451 | 1.78 | 2.87 | 2356 | 0.35 | 1.97 |  |  |  | 17720 | 2.6 | 2
04/28/22 | Live | Carrier | BRYANT | Preferred | Singlezone Ducted, Centrally Ducted | 207098716 |  | HRCU-A-CB | 38MARBQ24AA3 |  | CNPV*2417AL* | 915SB36060E14*** | 11.5 | 15 | 10 |  |  |  |  | FALSE | FALSE | FALSE |  | 60 | 60 | 69 | TRUE | Integrated | 150.0 | 1.When the unit power on and changed in heating mode,and if the outdoor temperature continue lower than 3C for 30 seconds,after running for 25mins, the base pan heater will be active for 5 minutes. 2.If be on the defrost mode and the outdoor temperature lower 1C for 10 seconds the base pan heater will be active and will be 5 mins delay inactive after defrost. |  |  |  | R410A | USA, Canada | 4521 | 0.39 | 3.4 | 21800 | 1.9 | 3.36 | 25029 | 2.18 | 3.36 | 4936 | 0.3 | 4.82 | 23800 | 1.46 | 4.78 | 5351 | 0.42 | 3.73 | 25800 | 2.01 | 3.76 | 29622 | 2.31 | 3.76 | 3235 | 0.36 | 2.63 | 15600 | 1.74 | 2.63 | 17911 | 2 | 2.62 | 2389 | 0.35 | 2 |  |  |  | 17970 | 2.63 | 2
04/28/22 | Live | Carrier | BRYANT | Preferred | Singlezone Ducted, Centrally Ducted | 207098715 |  | HRCU-A-CB | 38MARBQ24AA3 |  | CAP**3717AL* | 915SB36060E14*** | 11.5 | 15 | 11 |  |  |  |  | FALSE | FALSE | FALSE |  | 61 | 62 | 71 | TRUE | Integrated | 150.0 | 1.When the unit power on and changed in heating mode,and if the outdoor temperature continue lower than 3C for 30 seconds,after running for 25mins, the base pan heater will be active for 5 minutes. 2.If be on the defrost mode and the outdoor temperature lower 1C for 10 seconds the base pan heater will be active and will be 5 mins delay inactive after defrost. |  |  |  | R410A | USA, Canada | 4687 | 0.41 | 3.35 | 22600 | 1.97 | 3.36 | 25948 | 2.26 | 3.36 | 5102 | 0.3 | 4.98 | 24600 | 1.46 | 4.94 | 5185 | 0.38 | 4 | 25000 | 1.82 | 4.03 | 28703 | 2.09 | 4.02 | 3173 | 0.33 | 2.82 | 15300 | 1.58 | 2.84 | 17566 | 1.81 | 2.84 | 2368 | 0.35 | 1.98 |  |  |  | 17820 | 2.61 | 2
04/28/22 | Live | Carrier | BRYANT | Preferred | Singlezone Ducted, Centrally Ducted | 207098714 |  | HRCU-A-CB | 38MARBQ24AA3 |  | CAP**3017AL* | 915SB36060E14*** | 11.5 | 15 | 10.5 |  |  |  |  | FALSE | FALSE | FALSE |  | 61 | 62 | 71 | TRUE | Integrated | 150.0 | 1.When the unit power on and changed in heating mode,and if the outdoor temperature continue lower than 3C for 30 seconds,after running for 25mins, the base pan heater will be active for 5 minutes. 2.If be on the defrost mode and the outdoor temperature lower 1C for 10 seconds the base pan heater will be active and will be 5 mins delay inactive after defrost. |  |  |  | R410A | USA, Canada | 4604 | 0.4 | 3.37 | 22200 | 1.93 | 3.37 | 25488 | 2.22 | 3.36 | 4977 | 0.3 | 4.86 | 24000 | 1.45 | 4.85 | 5268 | 0.41 | 3.77 | 25400 | 1.98 | 3.76 | 29162 | 2.27 | 3.76 | 3235 | 0.36 | 2.63 | 15600 | 1.73 | 2.64 | 17911 | 1.99 | 2.64 | 2422 | 0.35 | 2.03 |  |  |  | 18220 | 2.67 | 2
04/28/22 | Live | Carrier | BRYANT | Preferred | Singlezone Ducted, Centrally Ducted | 207098717 |  | HRCU-A-CB | 38MARBQ24AA3 |  | CNPV*3017AL* | 915SB36060E14*** | 11.5 | 15 | 10 |  |  |  |  | FALSE | FALSE | FALSE |  | 61 | 61 | 70 | TRUE | Integrated | 150.0 | 1.When the unit power on and changed in heating mode,and if the outdoor temperature continue lower than 3C for 30 seconds,after running for 25mins, the base pan heater will be active for 5 minutes. 2.If be on the defrost mode and the outdoor temperature lower 1C for 10 seconds the base pan heater will be active and will be 5 mins delay inactive after defrost. |  |  |  | R410A | USA, Canada | 4604 | 0.4 | 3.37 | 22200 | 1.93 | 3.37 | 25488 | 2.22 | 3.36 | 4977 | 0.3 | 4.86 | 24000 | 1.45 | 4.85 | 5268 | 0.41 | 3.77 | 25400 | 1.97 | 3.78 | 29162 | 2.26 | 3.78 | 3214 | 0.35 | 2.69 | 15500 | 1.71 | 2.66 | 17796 | 1.96 | 2.66 | 2393 | 0.35 | 2 |  |  |  | 18000 | 2.64 | 2
04/28/22 | Live | Carrier | BRYANT | Preferred | Singlezone Ducted, Centrally Ducted | 207098674 |  | HRCU-A-CB | 38MARBQ24AA3 |  | CNPV*3017AL* | 915SB42060E17*** | 12 | 15.5 | 10.5 |  |  |  |  | FALSE | FALSE | FALSE |  | 61 | 61 | 70 | TRUE | Integrated | 150.0 | 1.When the unit power on and changed in heating mode,and if the outdoor temperature continue lower than 3C for 30 seconds,after running for 25mins, the base pan heater will be active for 5 minutes. 2.If be on the defrost mode and the outdoor temperature lower 1C for 10 seconds the base pan heater will be active and will be 5 mins delay inactive after defrost. |  |  |  | R410A | USA, Canada | 4562 | 0.38 | 3.52 | 22000 | 1.83 | 3.52 | 25259 | 2.1 | 3.53 | 4936 | 0.3 | 4.82 | 23800 | 1.43 | 4.88 | 5268 | 0.41 | 3.77 | 25400 | 1.99 | 3.74 | 29162 | 2.29 | 3.73 | 3214 | 0.35 | 2.69 | 15500 | 1.71 | 2.66 | 17796 | 1.96 | 2.66 | 2393 | 0.35 | 2 |  |  |  | 18000 | 2.64 | 2
04/28/22 | Live | Carrier | BRYANT | Preferred | Singlezone Ducted, Centrally Ducted | 207098718 |  | HRCU-A-CB | 38MARBQ24AA3 |  | CNPV*3617AL* | 915SB36060E14*** | 11.5 | 15 | 10 |  |  |  |  | FALSE | FALSE | FALSE |  | 61 | 61 | 70 | TRUE | Integrated | 150.0 | 1.When the unit power on and changed in heating mode,and if the outdoor temperature continue lower than 3C for 30 seconds,after running for 25mins, the base pan heater will be active for 5 minutes. 2.If be on the defrost mode and the outdoor temperature lower 1C for 10 seconds the base pan heater will be active and will be 5 mins delay inactive after defrost. |  |  |  | R410A | USA, Canada | 4604 | 0.4 | 3.37 | 22200 | 1.93 | 3.37 | 25488 | 2.22 | 3.36 | 4977 | 0.3 | 4.86 | 24000 | 1.45 | 4.85 | 5268 | 0.41 | 3.77 | 25400 | 1.97 | 3.78 | 29162 | 2.26 | 3.78 | 3214 | 0.35 | 2.69 | 15500 | 1.71 | 2.66 | 17796 | 1.96 | 2.66 | 2393 | 0.35 | 2 |  |  |  | 18000 | 2.64 | 2
04/28/22 | Live | Carrier | BRYANT | Preferred | Singlezone Ducted, Centrally Ducted | 207098676 |  | HRCU-A-CB | 38MARBQ24AA3 |  | CNPV*3617AL* | 915SB42060E17*** | 12 | 15.5 | 10.5 |  |  |  |  | FALSE | FALSE | FALSE |  | 61 | 61 | 70 | TRUE | Integrated | 150.0 | 1.When the unit power on and changed in heating mode,and if the outdoor temperature continue lower than 3C for 30 seconds,after running for 25mins, the base pan heater will be active for 5 minutes. 2.If be on the defrost mode and the outdoor temperature lower 1C for 10 seconds the base pan heater will be active and will be 5 mins delay inactive after defrost. |  |  |  | R410A | USA, Canada | 4562 | 0.38 | 3.52 | 22000 | 1.83 | 3.52 | 25259 | 2.1 | 3.53 | 4936 | 0.3 | 4.82 | 23800 | 1.43 | 4.88 | 5268 | 0.41 | 3.77 | 25400 | 1.99 | 3.74 | 29162 | 2.29 | 3.73 | 3214 | 0.35 | 2.69 | 15500 | 1.71 | 2.66 | 17796 | 1.96 | 2.66 | 2393 | 0.35 | 2 |  |  |  | 18000 | 2.64 | 2
04/28/22 | Live | Carrier | BRYANT | Preferred | Singlezone Ducted, Centrally Ducted | 207098706 |  | HRCU-A-CB | 38MARBQ24AA3 |  | CAP**2517AL* | 915SB42060E17*** | 12 | 15.5 | 11.5 |  |  |  |  | FALSE | FALSE | FALSE |  | 61 | 62 | 71 | TRUE | Integrated | 150.0 | 1.When the unit power on and changed in heating mode,and if the outdoor temperature continue lower than 3C for 30 seconds,after running for 25mins, the base pan heater will be active for 5 minutes. 2.If be on the defrost mode and the outdoor temperature lower 1C for 10 seconds the base pan heater will be active and will be 5 mins delay inactive after defrost. |  |  |  | R410A | USA, Canada | 4645 | 0.39 | 3.49 | 22400 | 1.87 | 3.51 | 25718 | 2.14 | 3.52 | 5060 | 0.3 | 4.94 | 24400 | 1.43 | 5 | 5143 | 0.38 | 3.97 | 24800 | 1.81 | 4.02 | 28474 | 2.08 | 4.01 | 3152 | 0.32 | 2.89 | 15200 | 1.55 | 2.87 | 17451 | 1.78 | 2.87 | 2356 | 0.35 | 1.97 |  |  |  | 17720 | 2.6 | 2
04/28/22 | Live | Carrier | BRYANT | Preferred | Singlezone Ducted, Centrally Ducted | 207098699 |  | HRCU-A-CB | 38MARBQ24AA3 |  | CAP**3017AL* | 926TB42060V17*** | 11.5 | 15.5 | 10.5 |  |  |  |  | FALSE | FALSE | FALSE |  | 61 | 61 | 70 | TRUE | Integrated | 150.0 | 1.When the unit power on and changed in heating mode,and if the outdoor temperature continue lower than 3C for 30 seconds,after running for 25mins, the base pan heater will be active for 5 minutes. 2.If be on the defrost mode and the outdoor temperature lower 1C for 10 seconds the base pan heater will be active and will be 5 mins delay inactive after defrost. |  |  |  | R410A | USA, Canada | 4521 | 0.39 | 3.4 | 21800 | 1.9 | 3.36 | 25029 | 2.18 | 3.36 | 4894 | 0.29 | 4.95 | 23600 | 1.42 | 4.87 | 5268 | 0.42 | 3.68 | 25400 | 2 | 3.72 | 29162 | 2.3 | 3.72 | 3214 | 0.36 | 2.62 | 15500 | 1.72 | 2.64 | 17796 | 1.98 | 2.63 | 2393 | 0.35 | 2 |  |  |  | 18000 | 2.64 | 2
04/28/22 | Live | Carrier | BRYANT | Preferred | Singlezone Ducted, Centrally Ducted | 207098709 |  | HRCU-A-CB | 38MARBQ24AA3 |  | CAP**3721AL* | 915SB42060E17*** | 12 | 15.5 | 11.5 |  |  |  |  | FALSE | FALSE | FALSE |  | 60 | 61 | 70 | TRUE | Integrated | 150.0 | 1.When the unit power on and changed in heating mode,and if the outdoor temperature continue lower than 3C for 30 seconds,after running for 25mins, the base pan heater will be active for 5 minutes. 2.If be on the defrost mode and the outdoor temperature lower 1C for 10 seconds the base pan heater will be active and will be 5 mins delay inactive after defrost. |  |  |  | R410A | USA, Canada | 4645 | 0.39 | 3.49 | 22400 | 1.87 | 3.51 | 25718 | 2.14 | 3.52 | 5060 | 0.3 | 4.94 | 24400 | 1.43 | 5 | 5143 | 0.37 | 4.07 | 24800 | 1.8 | 4.04 | 28474 | 2.07 | 4.03 | 3131 | 0.32 | 2.87 | 15100 | 1.53 | 2.89 | 17337 | 1.75 | 2.9 | 2327 | 0.34 | 2.01 |  |  |  | 17500 | 2.56 | 2
04/28/22 | Live | Carrier | BRYANT | Preferred | Singlezone Ducted, Centrally Ducted | 207098675 |  | HRCU-A-CB | 38MARBQ24AA3 |  | CAP**3617AL* | 915SB42060E17*** | 11.5 | 15.5 | 11 |  |  |  |  | FALSE | FALSE | FALSE |  | 61 | 61 | 71 | TRUE | Integrated | 150.0 | 1.When the unit power on and changed in heating mode,and if the outdoor temperature continue lower than 3C for 30 seconds,after running for 25mins, the base pan heater will be active for 5 minutes. 2.If be on the defrost mode and the outdoor temperature lower 1C for 10 seconds the base pan heater will be active and will be 5 mins delay inactive after defrost. |  |  |  | R410A | USA, Canada | 4562 | 0.4 | 3.34 | 22000 | 1.91 | 3.38 | 25259 | 2.2 | 3.36 | 4936 | 0.29 | 4.99 | 23800 | 1.42 | 4.91 | 5226 | 0.4 | 3.83 | 25200 | 1.94 | 3.81 | 28933 | 2.23 | 3.8 | 3194 | 0.35 | 2.67 | 15400 | 1.67 | 2.7 | 17681 | 1.92 | 2.7 | 2381 | 0.35 | 1.99 |  |  |  | 17910 | 2.62 | 2
04/28/22 | Live | Carrier | BRYANT | Preferred | Singlezone Ducted, Centrally Ducted | 207098672 |  | HRCU-A-CB | 38MARBQ24AA3 |  | CNPV*2417AL* | 915SB42060E17*** | 11.5 | 15 | 10 |  |  |  |  | FALSE | FALSE | FALSE |  | 60 | 60 | 69 | TRUE | Integrated | 150.0 | 1.When the unit power on and changed in heating mode,and if the outdoor temperature continue lower than 3C for 30 seconds,after running for 25mins, the base pan heater will be active for 5 minutes. 2.If be on the defrost mode and the outdoor temperature lower 1C for 10 seconds the base pan heater will be active and will be 5 mins delay inactive after defrost. |  |  |  | R410A | USA, Canada | 4438 | 0.39 | 3.33 | 21400 | 1.86 | 3.37 | 24570 | 2.14 | 3.36 | 4853 | 0.3 | 4.74 | 23400 | 1.43 | 4.8 | 5351 | 0.42 | 3.73 | 25800 | 2.04 | 3.71 | 29622 | 2.35 | 3.69 | 3235 | 0.36 | 2.63 | 15600 | 1.76 | 2.6 | 17911 | 2.02 | 2.6 | 2389 | 0.35 | 2 |  |  |  | 17970 | 2.63 | 2
04/28/22 | Live | Carrier | BRYANT | Preferred | Singlezone Ducted, Centrally Ducted | 207098677 |  | HRCU-A-CB | 38MARBQ24AA3 |  | CAP**3017AL* | 915SB42060E17*** | 11.5 | 15.5 | 10.5 |  |  |  |  | FALSE | FALSE | FALSE |  | 61 | 61 | 70 | TRUE | Integrated | 150.0 | 1.When the unit power on and changed in heating mode,and if the outdoor temperature continue lower than 3C for 30 seconds,after running for 25mins, the base pan heater will be active for 5 minutes. 2.If be on the defrost mode and the outdoor temperature lower 1C for 10 seconds the base pan heater will be active and will be 5 mins delay inactive after defrost. |  |  |  | R410A | USA, Canada | 4521 | 0.39 | 3.4 | 21800 | 1.9 | 3.36 | 25029 | 2.18 | 3.36 | 4936 | 0.3 | 4.82 | 23800 | 1.43 | 4.88 | 5268 | 0.42 | 3.68 | 25400 | 2 | 3.72 | 29162 | 2.3 | 3.72 | 3214 | 0.36 | 2.62 | 15500 | 1.72 | 2.64 | 17796 | 1.98 | 2.63 | 2393 | 0.35 | 2 |  |  |  | 18000 | 2.64 | 2
04/28/22 | Live | Carrier | BRYANT | Preferred | Singlezone Ducted, Centrally Ducted | 207098710 |  | HRCU-A-CB | 38MARBQ24AA3 |  | CNPV*3621AL* | 915SB42060E17*** | 12 | 15.5 | 10.5 |  |  |  |  | FALSE | FALSE | FALSE |  | 61 | 61 | 70 | TRUE | Integrated | 150.0 | 1.When the unit power on and changed in heating mode,and if the outdoor temperature continue lower than 3C for 30 seconds,after running for 25mins, the base pan heater will be active for 5 minutes. 2.If be on the defrost mode and the outdoor temperature lower 1C for 10 seconds the base pan heater will be active and will be 5 mins delay inactive after defrost. |  |  |  | R410A | USA, Canada | 4562 | 0.38 | 3.52 | 22000 | 1.83 | 3.52 | 25259 | 2.1 | 3.53 | 4936 | 0.3 | 4.82 | 23800 | 1.43 | 4.88 | 5268 | 0.41 | 3.77 | 25400 | 1.99 | 3.74 | 29162 | 2.29 | 3.73 | 3214 | 0.35 | 2.69 | 15500 | 1.71 | 2.66 | 17796 | 1.96 | 2.66 | 2393 | 0.35 | 2 |  |  |  | 18000 | 2.64 | 2
04/28/22 | Live | Carrier | BRYANT | Preferred | Singlezone Ducted, Centrally Ducted | 207098673 |  | HRCU-A-CB | 38MARBQ24AA3 |  | CAP**2417AL* | 915SB42060E17*** | 11.5 | 15 | 10 |  |  |  |  | FALSE | FALSE | FALSE |  | 61 | 62 | 71 | TRUE | Integrated | 150.0 | 1.When the unit power on and changed in heating mode,and if the outdoor temperature continue lower than 3C for 30 seconds,after running for 25mins, the base pan heater will be active for 5 minutes. 2.If be on the defrost mode and the outdoor temperature lower 1C for 10 seconds the base pan heater will be active and will be 5 mins delay inactive after defrost. |  |  |  | R410A | USA, Canada | 4480 | 0.39 | 3.37 | 21600 | 1.88 | 3.37 | 24800 | 2.16 | 3.36 | 4853 | 0.29 | 4.9 | 23400 | 1.42 | 4.83 | 5351 | 0.44 | 3.56 | 25800 | 2.11 | 3.58 | 29622 | 2.43 | 3.57 | 3277 | 0.39 | 2.46 | 15800 | 1.87 | 2.48 | 18140 | 2.14 | 2.48 | 2447 | 0.37 | 1.94 |  |  |  | 18410 | 2.77 | 1.95
04/28/22 | Live | Carrier | BRYANT | Preferred | Singlezone Ducted, Centrally Ducted | 207098708 |  | HRCU-A-CB | 38MARBQ24AA3 |  | CAP**3717AL* | 915SB42060E17*** | 11.5 | 15.5 | 11 |  |  |  |  | FALSE | FALSE | FALSE |  | 60 | 61 | 70 | TRUE | Integrated | 150.0 | 1.When the unit power on and changed in heating mode,and if the outdoor temperature continue lower than 3C for 30 seconds,after running for 25mins, the base pan heater will be active for 5 minutes. 2.If be on the defrost mode and the outdoor temperature lower 1C for 10 seconds the base pan heater will be active and will be 5 mins delay inactive after defrost. |  |  |  | R410A | USA, Canada | 4604 | 0.4 | 3.37 | 22200 | 1.93 | 3.37 | 25488 | 2.22 | 3.36 | 5019 | 0.3 | 4.9 | 24200 | 1.43 | 4.96 | 5185 | 0.38 | 4 | 25000 | 1.85 | 3.96 | 28703 | 2.12 | 3.97 | 3152 | 0.33 | 2.8 | 15200 | 1.57 | 2.84 | 17451 | 1.8 | 2.84 | 2339 | 0.34 | 2.02 |  |  |  | 17600 | 2.58 | 2
04/28/22 | Live | Carrier | BRYANT | Preferred | Singlezone Ducted, Centrally Ducted | 207098681 |  | HRCU-A-CB | 38MARBQ24AA3 |  | CAP**3014AL* | 926TB30040V14*** | 11.5 | 15 | 10.5 |  |  |  |  | FALSE | FALSE | FALSE |  | 60 | 61 | 70 | TRUE | Integrated | 150.0 | 1.When the unit power on and changed in heating mode,and if the outdoor temperature continue lower than 3C for 30 seconds,after running for 25mins, the base pan heater will be active for 5 minutes. 2.If be on the defrost mode and the outdoor temperature lower 1C for 10 seconds the base pan heater will be active and will be 5 mins delay inactive after defrost. |  |  |  | R410A | USA, Canada | 4480 | 0.39 | 3.37 | 21600 | 1.88 | 3.37 | 24800 | 2.16 | 3.36 | 4853 | 0.3 | 4.74 | 23400 | 1.44 | 4.76 | 5309 | 0.43 | 3.62 | 25600 | 2.05 | 3.66 | 29392 | 2.35 | 3.67 | 3235 | 0.36 | 2.63 | 15600 | 1.76 | 2.6 | 17911 | 2.02 | 2.6 | 2405 | 0.35 | 2.01 |  |  |  | 18100 | 2.65 | 2
04/28/22 | Live | Carrier | BRYANT | Preferred | Singlezone Ducted, Centrally Ducted | 207098707 |  | HRCU-A-CB | 38MARBQ24AA3 |  | CAP**3621AL* | 915SB42060E17*** | 11.5 | 15.5 | 11 |  |  |  |  | FALSE | FALSE | FALSE |  | 61 | 61 | 71 | TRUE | Integrated | 150.0 | 1.When the unit power on and changed in heating mode,and if the outdoor temperature continue lower than 3C for 30 seconds,after running for 25mins, the base pan heater will be active for 5 minutes. 2.If be on the defrost mode and the outdoor temperature lower 1C for 10 seconds the base pan heater will be active and will be 5 mins delay inactive after defrost. |  |  |  | R410A | USA, Canada | 4562 | 0.4 | 3.34 | 22000 | 1.91 | 3.38 | 25259 | 2.2 | 3.36 | 4977 | 0.3 | 4.86 | 24000 | 1.42 | 4.95 | 5226 | 0.4 | 3.83 | 25200 | 1.93 | 3.83 | 28933 | 2.22 | 3.82 | 3194 | 0.35 | 2.67 | 15400 | 1.67 | 2.7 | 17681 | 1.92 | 2.7 | 2381 | 0.35 | 1.99 |  |  |  | 17910 | 2.62 | 2
04/28/22 | Live | Carrier | BRYANT | Preferred | Singlezone Ducted, Centrally Ducted | 207098682 |  | HRCU-A-CB | 38MARBQ24AA3 |  | CNPV*3014AL* | 926TB30040V14*** | 11.5 | 15 | 10 |  |  |  |  | FALSE | FALSE | FALSE |  | 60 | 61 | 70 | TRUE | Integrated | 150.0 | 1.When the unit power on and changed in heating mode,and if the outdoor temperature continue lower than 3C for 30 seconds,after running for 25mins, the base pan heater will be active for 5 minutes. 2.If be on the defrost mode and the outdoor temperature lower 1C for 10 seconds the base pan heater will be active and will be 5 mins delay inactive after defrost. |  |  |  | R410A | USA, Canada | 4480 | 0.39 | 3.37 | 21600 | 1.88 | 3.37 | 24800 | 2.16 | 3.36 | 4853 | 0.3 | 4.74 | 23400 | 1.44 | 4.76 | 5309 | 0.42 | 3.7 | 25600 | 2.04 | 3.68 | 29392 | 2.34 | 3.68 | 3235 | 0.36 | 2.63 | 15600 | 1.74 | 2.63 | 17911 | 2 | 2.62 | 2405 | 0.35 | 2.01 |  |  |  | 18100 | 2.65 | 2
04/28/22 | Live | Carrier | BRYANT | Preferred | Singlezone Ducted, Centrally Ducted | 207098686 |  | HRCU-A-CB | 38MARBQ24AA3 |  | CAP**3617AL* | 926TB36040V17*** | 11.5 | 15 | 10.5 |  |  |  |  | FALSE | FALSE | FALSE |  | 61 | 61 | 70 | TRUE | Integrated | 150.0 | 1.When the unit power on and changed in heating mode,and if the outdoor temperature continue lower than 3C for 30 seconds,after running for 25mins, the base pan heater will be active for 5 minutes. 2.If be on the defrost mode and the outdoor temperature lower 1C for 10 seconds the base pan heater will be active and will be 5 mins delay inactive after defrost. |  |  |  | R410A | USA, Canada | 4604 | 0.4 | 3.37 | 22200 | 1.93 | 3.37 | 25488 | 2.22 | 3.36 | 4977 | 0.3 | 4.86 | 24000 | 1.45 | 4.85 | 5268 | 0.4 | 3.86 | 25400 | 1.95 | 3.82 | 29162 | 2.24 | 3.82 | 3214 | 0.35 | 2.69 | 15500 | 1.69 | 2.69 | 17796 | 1.95 | 2.67 | 2393 | 0.35 | 2 |  |  |  | 18000 | 2.64 | 2
04/28/22 | Live | Carrier | BRYANT | Preferred | Singlezone Ducted, Centrally Ducted | 207098692 |  | HRCU-A-CB | 38MARBQ24AA3 |  | CAP**3014AL* | 926TB36060V14*** | 11.5 | 15 | 10.5 |  |  |  |  | FALSE | FALSE | FALSE |  | 61 | 62 | 71 | TRUE | Integrated | 150.0 | 1.When the unit power on and changed in heating mode,and if the outdoor temperature continue lower than 3C for 30 seconds,after running for 25mins, the base pan heater will be active for 5 minutes. 2.If be on the defrost mode and the outdoor temperature lower 1C for 10 seconds the base pan heater will be active and will be 5 mins delay inactive after defrost. |  |  |  | R410A | USA, Canada | 4562 | 0.4 | 3.34 | 22000 | 1.91 | 3.38 | 25259 | 2.2 | 3.36 | 4977 | 0.3 | 4.86 | 24000 | 1.45 | 4.85 | 5268 | 0.41 | 3.77 | 25400 | 1.99 | 3.74 | 29162 | 2.29 | 3.73 | 3235 | 0.36 | 2.63 | 15600 | 1.73 | 2.64 | 17911 | 1.99 | 2.64 | 2422 | 0.35 | 2.03 |  |  |  | 18220 | 2.67 | 2
04/28/22 | Live | Carrier | BRYANT | Preferred | Singlezone Ducted, Centrally Ducted | 207098694 |  | HRCU-A-CB | 38MARBQ24AA3 |  | CNPV*2417AL* | 926TB42060V17*** | 11.5 | 15 | 10 |  |  |  |  | FALSE | FALSE | FALSE |  | 60 | 60 | 69 | TRUE | Integrated | 150.0 | 1.When the unit power on and changed in heating mode,and if the outdoor temperature continue lower than 3C for 30 seconds,after running for 25mins, the base pan heater will be active for 5 minutes. 2.If be on the defrost mode and the outdoor temperature lower 1C for 10 seconds the base pan heater will be active and will be 5 mins delay inactive after defrost. |  |  |  | R410A | USA, Canada | 4480 | 0.39 | 3.37 | 21600 | 1.88 | 3.37 | 24800 | 2.16 | 3.36 | 4853 | 0.3 | 4.74 | 23400 | 1.42 | 4.83 | 5351 | 0.42 | 3.73 | 25800 | 2.03 | 3.72 | 29622 | 2.33 | 3.73 | 3235 | 0.36 | 2.63 | 15600 | 1.76 | 2.6 | 17911 | 2.02 | 2.6 | 2389 | 0.35 | 2 |  |  |  | 17970 | 2.63 | 2
04/28/22 | Live | Carrier | BRYANT | Preferred | Singlezone Ducted, Centrally Ducted | 207098696 |  | HRCU-A-CB | 38MARBQ24AA3 |  | CNPV*3017AL* | 926TB42060V17*** | 11.5 | 15.5 | 10 |  |  |  |  | FALSE | FALSE | FALSE |  | 61 | 61 | 70 | TRUE | Integrated | 150.0 | 1.When the unit power on and changed in heating mode,and if the outdoor temperature continue lower than 3C for 30 seconds,after running for 25mins, the base pan heater will be active for 5 minutes. 2.If be on the defrost mode and the outdoor temperature lower 1C for 10 seconds the base pan heater will be active and will be 5 mins delay inactive after defrost. |  |  |  | R410A | USA, Canada | 4521 | 0.39 | 3.4 | 21800 | 1.9 | 3.36 | 25029 | 2.18 | 3.36 | 4894 | 0.29 | 4.95 | 23600 | 1.42 | 4.87 | 5268 | 0.41 | 3.77 | 25400 | 1.99 | 3.74 | 29162 | 2.29 | 3.73 | 3214 | 0.35 | 2.69 | 15500 | 1.71 | 2.66 | 17796 | 1.96 | 2.66 | 2393 | 0.35 | 2 |  |  |  | 18000 | 2.64 | 2
04/28/22 | Live | Carrier | BRYANT | Preferred | Singlezone Ducted, Centrally Ducted | 207098693 |  | HRCU-A-CB | 38MARBQ24AA3 |  | CNPV*3014AL* | 926TB36060V14*** | 11.5 | 15 | 10 |  |  |  |  | FALSE | FALSE | FALSE |  | 61 | 62 | 71 | TRUE | Integrated | 150.0 | 1.When the unit power on and changed in heating mode,and if the outdoor temperature continue lower than 3C for 30 seconds,after running for 25mins, the base pan heater will be active for 5 minutes. 2.If be on the defrost mode and the outdoor temperature lower 1C for 10 seconds the base pan heater will be active and will be 5 mins delay inactive after defrost. |  |  |  | R410A | USA, Canada | 4562 | 0.4 | 3.34 | 22000 | 1.91 | 3.38 | 25259 | 2.2 | 3.36 | 4977 | 0.3 | 4.86 | 24000 | 1.45 | 4.85 | 5268 | 0.41 | 3.77 | 25400 | 1.98 | 3.76 | 29162 | 2.27 | 3.76 | 3235 | 0.36 | 2.63 | 15600 | 1.73 | 2.64 | 17911 | 1.99 | 2.64 | 2422 | 0.35 | 2.03 |  |  |  | 18220 | 2.67 | 2
04/28/22 | Live | Carrier | BRYANT | Preferred | Singlezone Ducted, Centrally Ducted | 207098695 |  | HRCU-A-CB | 38MARBQ24AA3 |  | CAP**2417AL* | 926TB42060V17*** | 11.5 | 15 | 10 |  |  |  |  | FALSE | FALSE | FALSE |  | 60 | 61 | 70 | TRUE | Integrated | 150.0 | 1.When the unit power on and changed in heating mode,and if the outdoor temperature continue lower than 3C for 30 seconds,after running for 25mins, the base pan heater will be active for 5 minutes. 2.If be on the defrost mode and the outdoor temperature lower 1C for 10 seconds the base pan heater will be active and will be 5 mins delay inactive after defrost. |  |  |  | R410A | USA, Canada | 4438 | 0.39 | 3.33 | 21400 | 1.86 | 3.37 | 24570 | 2.14 | 3.36 | 4811 | 0.29 | 4.86 | 23200 | 1.41 | 4.82 | 5392 | 0.44 | 3.59 | 26000 | 2.14 | 3.56 | 29851 | 2.46 | 3.56 | 3277 | 0.39 | 2.46 | 15800 | 1.87 | 2.48 | 18140 | 2.14 | 2.48 | 2430 | 0.37 | 1.92 |  |  |  | 18280 | 2.75 | 1.95
04/28/22 | Live | Carrier | BRYANT | Preferred | Singlezone Ducted, Centrally Ducted | 207098697 |  | HRCU-A-CB | 38MARBQ24AA3 |  | CAP**3617AL* | 926TB42060V17*** | 11.5 | 15.5 | 11 |  |  |  |  | FALSE | FALSE | FALSE |  | 61 | 61 | 71 | TRUE | Integrated | 150.0 | 1.When the unit power on and changed in heating mode,and if the outdoor temperature continue lower than 3C for 30 seconds,after running for 25mins, the base pan heater will be active for 5 minutes. 2.If be on the defrost mode and the outdoor temperature lower 1C for 10 seconds the base pan heater will be active and will be 5 mins delay inactive after defrost. |  |  |  | R410A | USA, Canada | 4562 | 0.4 | 3.34 | 22000 | 1.91 | 3.38 | 25259 | 2.2 | 3.36 | 4936 | 0.29 | 4.99 | 23800 | 1.42 | 4.91 | 5226 | 0.4 | 3.83 | 25200 | 1.94 | 3.81 | 28933 | 2.23 | 3.8 | 3194 | 0.35 | 2.67 | 15400 | 1.67 | 2.7 | 17681 | 1.92 | 2.7 | 2381 | 0.35 | 1.99 |  |  |  | 17910 | 2.62 | 2
04/28/22 | Live | Carrier | BRYANT | Preferred | Singlezone Ducted, Centrally Ducted | 207098700 |  | HRCU-A-CB | 38MARBQ24AA3 |  | CNPV*2417AL* | 926TB48080V17*** | 11.5 | 15 | 10.5 |  |  |  |  | FALSE | FALSE | FALSE |  | 60 | 61 | 70 | TRUE | Integrated | 150.0 | 1.When the unit power on and changed in heating mode,and if the outdoor temperature continue lower than 3C for 30 seconds,after running for 25mins, the base pan heater will be active for 5 minutes. 2.If be on the defrost mode and the outdoor temperature lower 1C for 10 seconds the base pan heater will be active and will be 5 mins delay inactive after defrost. |  |  |  | R410A | USA, Canada | 4521 | 0.39 | 3.4 | 21800 | 1.9 | 3.36 | 25029 | 2.18 | 3.36 | 4936 | 0.3 | 4.82 | 23800 | 1.43 | 4.88 | 5309 | 0.41 | 3.79 | 25600 | 1.99 | 3.77 | 29392 | 2.28 | 3.78 | 3235 | 0.36 | 2.63 | 15600 | 1.73 | 2.64 | 17911 | 1.99 | 2.64 | 2405 | 0.35 | 2.01 |  |  |  | 18100 | 2.65 | 2
04/28/22 | Live | Carrier | BRYANT | Preferred | Singlezone Ducted, Centrally Ducted | 207098698 |  | HRCU-A-CB | 38MARBQ24AA3 |  | CNPV*3617AL* | 926TB42060V17*** | 11.5 | 15.5 | 10 |  |  |  |  | FALSE | FALSE | FALSE |  | 61 | 61 | 70 | TRUE | Integrated | 150.0 | 1.When the unit power on and changed in heating mode,and if the outdoor temperature continue lower than 3C for 30 seconds,after running for 25mins, the base pan heater will be active for 5 minutes. 2.If be on the defrost mode and the outdoor temperature lower 1C for 10 seconds the base pan heater will be active and will be 5 mins delay inactive after defrost. |  |  |  | R410A | USA, Canada | 4521 | 0.39 | 3.4 | 21800 | 1.9 | 3.36 | 25029 | 2.18 | 3.36 | 4894 | 0.29 | 4.95 | 23600 | 1.42 | 4.87 | 5268 | 0.41 | 3.77 | 25400 | 1.99 | 3.74 | 29162 | 2.29 | 3.73 | 3214 | 0.35 | 2.69 | 15500 | 1.71 | 2.66 | 17796 | 1.96 | 2.66 | 2393 | 0.35 | 2 |  |  |  | 18000 | 2.64 | 2
04/28/22 | Live | Carrier | BRYANT | Preferred | Singlezone Ducted, Centrally Ducted | 207098703 |  | HRCU-A-CB | 38MARBQ24AA3 |  | CAP**3617AL* | 926TB48080V17*** | 11.5 | 15.5 | 10.5 |  |  |  |  | FALSE | FALSE | FALSE |  | 60 | 60 | 70 | TRUE | Integrated | 150.0 | 1.When the unit power on and changed in heating mode,and if the outdoor temperature continue lower than 3C for 30 seconds,after running for 25mins, the base pan heater will be active for 5 minutes. 2.If be on the defrost mode and the outdoor temperature lower 1C for 10 seconds the base pan heater will be active and will be 5 mins delay inactive after defrost. |  |  |  | R410A | USA, Canada | 4521 | 0.39 | 3.4 | 21800 | 1.9 | 3.36 | 25029 | 2.18 | 3.36 | 4894 | 0.29 | 4.95 | 23600 | 1.41 | 4.91 | 5268 | 0.41 | 3.77 | 25400 | 1.98 | 3.76 | 29162 | 2.27 | 3.76 | 3194 | 0.35 | 2.67 | 15400 | 1.68 | 2.69 | 17681 | 1.93 | 2.68 | 2364 | 0.35 | 1.98 |  |  |  | 17780 | 2.6 | 2
04/28/22 | Live | Carrier | BRYANT | Preferred | Singlezone Ducted, Centrally Ducted | 207098702 |  | HRCU-A-CB | 38MARBQ24AA3 |  | CNPV*3017AL* | 926TB48080V17*** | 11.5 | 15.5 | 10 |  |  |  |  | FALSE | FALSE | FALSE |  | 61 | 61 | 70 | TRUE | Integrated | 150.0 | 1.When the unit power on and changed in heating mode,and if the outdoor temperature continue lower than 3C for 30 seconds,after running for 25mins, the base pan heater will be active for 5 minutes. 2.If be on the defrost mode and the outdoor temperature lower 1C for 10 seconds the base pan heater will be active and will be 5 mins delay inactive after defrost. |  |  |  | R410A | USA, Canada | 4480 | 0.39 | 3.37 | 21600 | 1.88 | 3.37 | 24800 | 2.16 | 3.36 | 4853 | 0.29 | 4.9 | 23400 | 1.41 | 4.86 | 5268 | 0.42 | 3.68 | 25400 | 2.01 | 3.7 | 29162 | 2.31 | 3.7 | 3214 | 0.36 | 2.62 | 15500 | 1.72 | 2.64 | 17796 | 1.98 | 2.63 | 2393 | 0.35 | 2 |  |  |  | 18000 | 2.64 | 2
04/28/22 | Live | Carrier | BRYANT | Preferred | Singlezone Ducted, Centrally Ducted | 207098701 |  | HRCU-A-CB | 38MARBQ24AA3 |  | CAP**2417AL* | 926TB48080V17*** | 11.5 | 15 | 10.5 |  |  |  |  | FALSE | FALSE | FALSE |  | 60 | 61 | 70 | TRUE | Integrated | 150.0 | 1.When the unit power on and changed in heating mode,and if the outdoor temperature continue lower than 3C for 30 seconds,after running for 25mins, the base pan heater will be active for 5 minutes. 2.If be on the defrost mode and the outdoor temperature lower 1C for 10 seconds the base pan heater will be active and will be 5 mins delay inactive after defrost. |  |  |  | R410A | USA, Canada | 4562 | 0.4 | 3.34 | 22000 | 1.91 | 3.38 | 25259 | 2.2 | 3.36 | 4936 | 0.3 | 4.82 | 23800 | 1.43 | 4.88 | 5351 | 0.43 | 3.65 | 25800 | 2.07 | 3.65 | 29622 | 2.37 | 3.66 | 3256 | 0.38 | 2.51 | 15700 | 1.83 | 2.51 | 18025 | 2.1 | 2.52 | 2418 | 0.35 | 2.02 |  |  |  | 18190 | 2.66 | 2
04/28/22 | Live | Carrier | BRYANT | Preferred | Singlezone Ducted, Centrally Ducted | 207098704 |  | HRCU-A-CB | 38MARBQ24AA3 |  | CNPV*3617AL* | 926TB48080V17*** | 11.5 | 15.5 | 10 |  |  |  |  | FALSE | FALSE | FALSE |  | 61 | 61 | 70 | TRUE | Integrated | 150.0 | 1.When the unit power on and changed in heating mode,and if the outdoor temperature continue lower than 3C for 30 seconds,after running for 25mins, the base pan heater will be active for 5 minutes. 2.If be on the defrost mode and the outdoor temperature lower 1C for 10 seconds the base pan heater will be active and will be 5 mins delay inactive after defrost. |  |  |  | R410A | USA, Canada | 4480 | 0.39 | 3.37 | 21600 | 1.88 | 3.37 | 24800 | 2.16 | 3.36 | 4853 | 0.29 | 4.9 | 23400 | 1.41 | 4.86 | 5268 | 0.42 | 3.68 | 25400 | 2.01 | 3.7 | 29162 | 2.31 | 3.7 | 3214 | 0.36 | 2.62 | 15500 | 1.72 | 2.64 | 17796 | 1.98 | 2.63 | 2393 | 0.35 | 2 |  |  |  | 18000 | 2.64 | 2
04/28/22 | Live | Carrier | BRYANT | Preferred | Singlezone Ducted, Centrally Ducted | 207098705 |  | HRCU-A-CB | 38MARBQ24AA3 |  | CAP**3017AL* | 926TB48080V17*** | 11.5 | 15.5 | 10.5 |  |  |  |  | FALSE | FALSE | FALSE |  | 61 | 61 | 70 | TRUE | Integrated | 150.0 | 1.When the unit power on and changed in heating mode,and if the outdoor temperature continue lower than 3C for 30 seconds,after running for 25mins, the base pan heater will be active for 5 minutes. 2.If be on the defrost mode and the outdoor temperature lower 1C for 10 seconds the base pan heater will be active and will be 5 mins delay inactive after defrost. |  |  |  | R410A | USA, Canada | 4480 | 0.39 | 3.37 | 21600 | 1.88 | 3.37 | 24800 | 2.16 | 3.36 | 4853 | 0.29 | 4.9 | 23400 | 1.41 | 4.86 | 5268 | 0.42 | 3.68 | 25400 | 2.02 | 3.69 | 29162 | 2.32 | 3.68 | 3214 | 0.36 | 2.62 | 15500 | 1.73 | 2.63 | 17796 | 1.99 | 2.62 | 2393 | 0.35 | 2 |  |  |  | 18000 | 2.64 | 2
04/28/22 | Live | Carrier | BRYANT | Preferred | Singlezone Ducted, Centrally Ducted | 207098628 |  | HRCU-A-CB | 38MARBQ24AA3 |  | CNPV*3017AL* | 935SA36040E17*** | 12 | 15.5 | 10.5 |  |  |  |  | FALSE | FALSE | FALSE |  | 61 | 61 | 70 | TRUE | Integrated | 150.0 | 1.When the unit power on and changed in heating mode,and if the outdoor temperature continue lower than 3C for 30 seconds,after running for 25mins, the base pan heater will be active for 5 minutes. 2.If be on the defrost mode and the outdoor temperature lower 1C for 10 seconds the base pan heater will be active and will be 5 mins delay inactive after defrost. |  |  |  | R410A | USA, Canada | 4645 | 0.39 | 3.49 | 22400 | 1.87 | 3.51 | 25718 | 2.14 | 3.52 | 5019 | 0.3 | 4.9 | 24200 | 1.44 | 4.93 | 5268 | 0.4 | 3.86 | 25400 | 1.94 | 3.84 | 29162 | 2.23 | 3.83 | 3214 | 0.35 | 2.69 | 15500 | 1.69 | 2.69 | 17796 | 1.95 | 2.67 | 2393 | 0.35 | 2 |  |  |  | 18000 | 2.64 | 2
04/28/22 | Live | Carrier | BRYANT | Preferred | Singlezone Ducted, Centrally Ducted | 207098630 |  | HRCU-A-CB | 38MARBQ24AA3 |  | CNPV*3617AL* | 935SA36040E17*** | 12 | 15.5 | 10.5 |  |  |  |  | FALSE | FALSE | FALSE |  | 61 | 61 | 70 | TRUE | Integrated | 150.0 | 1.When the unit power on and changed in heating mode,and if the outdoor temperature continue lower than 3C for 30 seconds,after running for 25mins, the base pan heater will be active for 5 minutes. 2.If be on the defrost mode and the outdoor temperature lower 1C for 10 seconds the base pan heater will be active and will be 5 mins delay inactive after defrost. |  |  |  | R410A | USA, Canada | 4645 | 0.39 | 3.49 | 22400 | 1.87 | 3.51 | 25718 | 2.14 | 3.52 | 5019 | 0.3 | 4.9 | 24200 | 1.44 | 4.93 | 5268 | 0.4 | 3.86 | 25400 | 1.94 | 3.84 | 29162 | 2.23 | 3.83 | 3214 | 0.35 | 2.69 | 15500 | 1.69 | 2.69 | 17796 | 1.95 | 2.67 | 2393 | 0.35 | 2 |  |  |  | 18000 | 2.64 | 2
04/28/22 | Live | Carrier | BRYANT | Preferred | Singlezone Ducted, Centrally Ducted | 207098626 |  | HRCU-A-CB | 38MARBQ24AA3 |  | CNPV*2417AL* | 935SA36040E17*** | 11.5 | 15 | 10.5 |  |  |  |  | FALSE | FALSE | FALSE |  | 60 | 61 | 70 | TRUE | Integrated | 150.0 | 1.When the unit power on and changed in heating mode,and if the outdoor temperature continue lower than 3C for 30 seconds,after running for 25mins, the base pan heater will be active for 5 minutes. 2.If be on the defrost mode and the outdoor temperature lower 1C for 10 seconds the base pan heater will be active and will be 5 mins delay inactive after defrost. |  |  |  | R410A | USA, Canada | 4562 | 0.4 | 3.34 | 22000 | 1.91 | 3.38 | 25259 | 2.2 | 3.36 | 4936 | 0.3 | 4.82 | 23800 | 1.43 | 4.88 | 5309 | 0.41 | 3.79 | 25600 | 1.97 | 3.81 | 29392 | 2.27 | 3.79 | 3235 | 0.36 | 2.63 | 15600 | 1.73 | 2.64 | 17911 | 1.99 | 2.64 | 2405 | 0.35 | 2.01 |  |  |  | 18100 | 2.65 | 2
04/28/22 | Live | Carrier | BRYANT | Preferred | Singlezone Ducted, Centrally Ducted | 207098629 |  | HRCU-A-CB | 38MARBQ24AA3 |  | CAP**3617AL* | 935SA36040E17*** | 11.5 | 15.5 | 11 |  |  |  |  | FALSE | FALSE | FALSE |  | 61 | 61 | 71 | TRUE | Integrated | 150.0 | 1.When the unit power on and changed in heating mode,and if the outdoor temperature continue lower than 3C for 30 seconds,after running for 25mins, the base pan heater will be active for 5 minutes. 2.If be on the defrost mode and the outdoor temperature lower 1C for 10 seconds the base pan heater will be active and will be 5 mins delay inactive after defrost. |  |  |  | R410A | USA, Canada | 4645 | 0.4 | 3.4 | 22400 | 1.95 | 3.37 | 25718 | 2.24 | 3.36 | 5060 | 0.3 | 4.94 | 24400 | 1.44 | 4.97 | 5226 | 0.39 | 3.93 | 25200 | 1.89 | 3.91 | 28933 | 2.17 | 3.91 | 3194 | 0.34 | 2.75 | 15400 | 1.66 | 2.72 | 17681 | 1.9 | 2.73 | 2381 | 0.35 | 1.99 |  |  |  | 17910 | 2.62 | 2
04/28/22 | Live | Carrier | BRYANT | Preferred | Singlezone Ducted, Centrally Ducted | 207098627 |  | HRCU-A-CB | 38MARBQ24AA3 |  | CAP**2417AL* | 935SA36040E17*** | 11.5 | 15 | 10.5 |  |  |  |  | FALSE | FALSE | FALSE |  | 60 | 61 | 70 | TRUE | Integrated | 150.0 | 1.When the unit power on and changed in heating mode,and if the outdoor temperature continue lower than 3C for 30 seconds,after running for 25mins, the base pan heater will be active for 5 minutes. 2.If be on the defrost mode and the outdoor temperature lower 1C for 10 seconds the base pan heater will be active and will be 5 mins delay inactive after defrost. |  |  |  | R410A | USA, Canada | 4562 | 0.4 | 3.34 | 22000 | 1.91 | 3.38 | 25259 | 2.2 | 3.36 | 4977 | 0.3 | 4.86 | 24000 | 1.44 | 4.88 | 5351 | 0.43 | 3.65 | 25800 | 2.05 | 3.69 | 29622 | 2.36 | 3.68 | 3256 | 0.38 | 2.51 | 15700 | 1.83 | 2.51 | 18025 | 2.1 | 2.52 | 2418 | 0.36 | 1.97 |  |  |  | 18190 | 2.73 | 1.95
04/28/22 | Live | Carrier | BRYANT | Preferred | Singlezone Ducted, Centrally Ducted | 207098631 |  | HRCU-A-CB | 38MARBQ24AA3 |  | CAP**3017AL* | 935SA36040E17*** | 11.5 | 15.5 | 10.5 |  |  |  |  | FALSE | FALSE | FALSE |  | 61 | 61 | 70 | TRUE | Integrated | 150.0 | 1.When the unit power on and changed in heating mode,and if the outdoor temperature continue lower than 3C for 30 seconds,after running for 25mins, the base pan heater will be active for 5 minutes. 2.If be on the defrost mode and the outdoor temperature lower 1C for 10 seconds the base pan heater will be active and will be 5 mins delay inactive after defrost. |  |  |  | R410A | USA, Canada | 4645 | 0.4 | 3.4 | 22400 | 1.95 | 3.37 | 25718 | 2.24 | 3.36 | 5019 | 0.3 | 4.9 | 24200 | 1.44 | 4.93 | 5268 | 0.4 | 3.86 | 25400 | 1.95 | 3.82 | 29162 | 2.24 | 3.82 | 3214 | 0.35 | 2.69 | 15500 | 1.71 | 2.66 | 17796 | 1.96 | 2.66 | 2393 | 0.35 | 2 |  |  |  | 18000 | 2.64 | 2
04/28/22 | Live | Carrier | BRYANT | Preferred | Singlezone Ducted, Centrally Ducted | 207098590 |  | HRCU-A-CB | 38MARBQ24AA3 |  | FM(C,U)4Z24**AL* |  | 11.5 | 15.5 | 10 |  |  |  |  | FALSE | FALSE | FALSE |  | 61 | 62 | 71 | TRUE | Integrated | 150.0 | 1.When the unit power on and changed in heating mode,and if the outdoor temperature continue lower than 3C for 30 seconds,after running for 25mins, the base pan heater will be active for 5 minutes. 2.If be on the defrost mode and the outdoor temperature lower 1C for 10 seconds the base pan heater will be active and will be 5 mins delay inactive after defrost. |  |  |  | R410A | USA, Canada | 4521 | 0.39 | 3.4 | 21800 | 1.9 | 3.36 | 25029 | 2.18 | 3.36 | 4894 | 0.29 | 4.95 | 23600 | 1.41 | 4.91 | 5434 | 0.47 | 3.39 | 26200 | 2.25 | 3.41 | 30081 | 2.58 | 3.42 | 3339 | 0.43 | 2.28 | 16100 | 2.07 | 2.28 | 18485 | 2.38 | 2.28 | 2501 | 0.42 | 1.75 |  |  |  | 18810 | 3.15 | 1.75
04/28/22 | Live | Carrier | BRYANT | Preferred | Singlezone Ducted, Centrally Ducted | 207098587 |  | HRCU-A-CB | 38MARBQ24AA3 |  | FX4DNF025L |  | 11.5 | 15.5 | 10.5 |  |  |  |  | FALSE | FALSE | FALSE |  | 61 | 61 | 70 | TRUE | Integrated | 150.0 | 1.When the unit power on and changed in heating mode,and if the outdoor temperature continue lower than 3C for 30 seconds,after running for 25mins, the base pan heater will be active for 5 minutes. 2.If be on the defrost mode and the outdoor temperature lower 1C for 10 seconds the base pan heater will be active and will be 5 mins delay inactive after defrost. |  |  |  | R410A | USA, Canada | 4562 | 0.4 | 3.34 | 22000 | 1.91 | 3.38 | 25259 | 2.2 | 3.36 | 4936 | 0.29 | 4.99 | 23800 | 1.42 | 4.91 | 5268 | 0.42 | 3.68 | 25400 | 2 | 3.72 | 29162 | 2.3 | 3.72 | 3214 | 0.36 | 2.62 | 15500 | 1.72 | 2.64 | 17796 | 1.98 | 2.63 | 2393 | 0.35 | 2 |  |  |  | 18000 | 2.64 | 2
04/28/22 | Live | Carrier | BRYANT | Preferred | Singlezone Ducted, Centrally Ducted | 207098589 |  | HRCU-A-CB | 38MARBQ24AA3 |  | FMA4X24**AL* |  | 11.5 | 15 | 10 |  |  |  |  | FALSE | FALSE | FALSE |  | 61 | 61 | 70 | TRUE | Integrated | 150.0 | 1.When the unit power on and changed in heating mode,and if the outdoor temperature continue lower than 3C for 30 seconds,after running for 25mins, the base pan heater will be active for 5 minutes. 2.If be on the defrost mode and the outdoor temperature lower 1C for 10 seconds the base pan heater will be active and will be 5 mins delay inactive after defrost. |  |  |  | R410A | USA, Canada | 4521 | 0.39 | 3.4 | 21800 | 1.9 | 3.36 | 25029 | 2.18 | 3.36 | 4894 | 0.3 | 4.78 | 23600 | 1.44 | 4.8 | 5434 | 0.45 | 3.54 | 26200 | 2.17 | 3.54 | 30081 | 2.49 | 3.54 | 3318 | 0.41 | 2.37 | 16000 | 1.95 | 2.4 | 18370 | 2.24 | 2.4 | 2472 | 0.39 | 1.86 |  |  |  | 18600 | 2.95 | 1.85
04/28/22 | Live | Carrier | BRYANT | Bryant® Extreme Heat Pump | Singlezone Ducted, Centrally Ducted | 9893518 |  | HRCU-A-CB | 280ANV024*0**A* |  | CAP**4224AL*+UI & 98(6*B,7MA)60060V21*** |  | 14.5 | 19 | 11 |  |  |  |  | FALSE | FALSE | FALSE |  | 109 | 90 | 90 | TRUE | N/A | [6 empty] | USA, Canada | [15 empty] | 12901 | 0.75 | 5.04 | 23000 | 1.43 | 4.71 | 23000 | 1.43 | 4.71 | 16402 | 1.45 | 3.32 | 25200 | 2.91 | 2.54 | 25200 | 2.91 | 2.54 | 11537 | 1.42 | 2.38 |  |  |  | 20711 | 2.68 | 2.26
04/28/22 | Live | Carrier | BRYANT | Bryant® Extreme Heat Pump | Singlezone Ducted, Centrally Ducted | 9893515 |  | HRCU-A-CB | 280ANV024*0**A* |  | CAP**4221AL*+UI & 98(6*B,7MA)60060V21*** |  | 14.5 | 19 | 11 |  |  |  |  | FALSE | FALSE | FALSE |  | 109 | 90 | 90 | TRUE | N/A | [6 empty] | USA, Canada | [15 empty] | 12901 | 0.75 | 5.04 | 23000 | 1.43 | 4.71 | 23000 | 1.43 | 4.71 | 16402 | 1.59 | 3.02 | 25200 | 2.91 | 2.54 | 25200 | 2.91 | 2.54 | 11537 | 1.42 | 2.38 |  |  |  | 20711 | 2.68 | 2.26
04/28/22 | Live | Carrier | BRYANT | Bryant® Extreme Heat Pump | Singlezone Ducted, Centrally Ducted | 9893657 |  | HRCU-A-CB | 280ANV036*0**A* |  | CAP**4221AL*+UI & 98(6*B,7MA)60060V21*** |  | 12.5 | 18.5 | 10.5 |  |  |  |  | FALSE | FALSE | FALSE |  | 90 | 76 | 76 | TRUE | N/A | [6 empty] | USA, Canada | [15 empty] | 13433 | 0.84 | 4.69 | 33800 | 2.42 | 4.09 | 33800 | 2.42 | 4.09 | 17069 | 1.54 | 3.25 | 30600 | 3.81 | 2.35 | 30600 | 3.81 | 2.35 | 11720 | 2.06 | 1.67 |  |  |  | 25934 | 3.44 | 2.21
04/28/22 | Live | Carrier | BRYANT | Bryant® Extreme Heat Pump | Singlezone Ducted, Centrally Ducted | 9893660 |  | HRCU-A-CB | 280ANV036*0**A* |  | CAP**4224AL*+UI & 98(6*B,7MA)60060V21*** |  | 12.5 | 18.5 | 10.5 |  |  |  |  | FALSE | FALSE | FALSE |  | 89 | 76 | 76 | TRUE | N/A | [6 empty] | USA, Canada | [15 empty] | 13433 | 0.84 | 4.69 | 33800 | 2.42 | 4.09 | 33800 | 2.42 | 4.09 | 17069 | 1.54 | 3.25 | 30400 | 3.79 | 2.35 | 30400 | 3.79 | 2.35 | 11720 | 2 | 1.72 |  |  |  | 25934 | 3.36 | 2.26
04/28/22 | Live | Carrier | BRYANT | Preferred Series | Singlezone Ducted, Centrally Ducted | 203380999 |  | HRCU-A-CB | 38MAQB18R--3 |  | FM(C,U)4Z18**AL* |  | 11 | 19 | 10.3 |  |  |  |  | FALSE | FALSE | FALSE |  | 72 | 82 | 112 | TRUE | Integrated | 150.0 | 1.When the unit power on and changed in heating mode,and if the outdoor temperature continue lower than 3C for 30 seconds,after running for 25mins, the base pan heater will be active for 5 minutes. 2.If be on the defrost mode and the outdoor temperature lower 1C for 10 seconds the base pan heater will be active and will be 5 mins delay inactive after defrost. | Works with 24V interface and third party thermostat |  | Wi-fi capable | R410A | USA, Canada | 4719 | 0.33 | 4.19 | 17600 | 1.24 | 4.16 | 22470 | 1.58 | 4.17 | 3679 | 0.18 | 5.99 | 17520 | 0.85 | 6.04 | 5011 | 0.34 | 4.32 | 17400 | 1.17 | 4.36 | 23860 | 1.61 | 4.34 | 4977 | 0.54 | 2.7 | 12600 | 1.36 | 2.72 | 23700 | 2.55 | 2.72 | 4112 | 0.55 | 2.19 |  |  |  | 19580 | 2.6 | 2.21
04/28/22 | Live | Carrier | BRYANT | Preferred Series | Singlezone Ducted, Centrally Ducted | 203381000 |  | HRCU-A-CB | 38MAQB24R--3 |  | FM(C,U)4Z24**AL* |  | 12.2 | 19.95 | 11.2 |  |  |  |  | FALSE | FALSE | FALSE |  | 64 | 80 | 122 | TRUE | Integrated | 150.0 | 1.When the unit power on and changed in heating mode,and if the outdoor temperature continue lower than 3C for 30 seconds,after running for 25mins, the base pan heater will be active for 5 minutes. 2.If be on the defrost mode and the outdoor temperature lower 1C for 10 seconds the base pan heater will be active and will be 5 mins delay inactive after defrost. | Works with 24V interface and third party thermostat |  | Wi-fi capable | R410A | USA, Canada | 5972 | 0.54 | 3.24 | 23000 | 2.09 | 3.23 | 28440 | 2.59 | 3.22 | 4358 | 0.21 | 6.08 | 20750 | 1.02 | 5.96 | 7396 | 0.6 | 3.61 | 23200 | 1.88 | 3.62 | 35220 | 2.85 | 3.62 | 5964 | 0.79 | 2.21 | 15000 | 1.98 | 2.22 | 28400 | 3.75 | 2.22 | 5970 | 0.82 | 2.13 |  |  |  | 28430 | 3.9 | 2.14
04/28/22 | Live | Carrier | BRYANT | Preferred Series | Singlezone Ducted, Centrally Ducted | 203381001 |  | HRCU-A-CB | 38MAQB30R--3 |  | FM(C,U)4Z30**AL* |  | 11.1 | 17.95 | 10.8 |  |  |  |  | FALSE | FALSE | FALSE |  | 67 | 54 | 70 | TRUE | Integrated | 150.0 | 1.When the unit power on and changed in heating mode,and if the outdoor temperature continue lower than 3C for 30 seconds,after running for 25mins, the base pan heater will be active for 5 minutes. 2.If be on the defrost mode and the outdoor temperature lower 1C for 10 seconds the base pan heater will be active and will be 5 mins delay inactive after defrost. | Works with 24V interface and third party thermostat |  | Wi-fi capable | R410A | USA, Canada | 6485 | 0.57 | 3.33 | 28600 | 2.51 | 3.34 | 30880 | 2.71 | 3.34 | 5452 | 0.34 | 4.7 | 25960 | 1.64 | 4.64 | 8150 | 0.6 | 3.98 | 30000 | 2.2 | 4 | 38810 | 2.85 | 3.99 | 5124 | 0.64 | 2.35 | 20200 | 2.52 | 2.35 | 24400 | 3.05 | 2.34 | 4452 | 0.56 | 2.33 |  |  |  | 21200 | 2.66 | 2.34
04/28/22 | Live | Carrier | BRYANT | Preferred Series | Singlezone Ducted, Centrally Ducted | 203380983 |  | HRCU-A-CB | 38MAQB12R--3 |  | FMA4X18**AL* |  | 12.25 | 17.6 | 9.7 |  |  |  |  | FALSE | FALSE | FALSE |  | 62 | 71 | 81 | TRUE | Integrated | 150.0 | 1.When the unit power on and changed in heating mode,and if the outdoor temperature continue lower than 3C for 30 seconds,after running for 25mins, the base pan heater will be active for 5 minutes. 2.If be on the defrost mode and the outdoor temperature lower 1C for 10 seconds the base pan heater will be active and will be 5 mins delay inactive after defrost. | Works with 24V interface and third party thermostat |  | Wi-fi capable | R410A | USA, Canada | 3322 | 0.26 | 3.74 | 11800 | 0.93 | 3.72 | 15820 | 1.25 | 3.71 | 1999 | 0.11 | 5.33 | 9520 | 0.52 | 5.37 | 2894 | 0.24 | 3.53 | 12200 | 1.02 | 3.51 | 13780 | 1.15 | 3.51 | 2961 | 0.32 | 2.71 | 7600 | 0.81 | 2.75 | 14100 | 1.5 | 2.75 | 2079 | 0.28 | 2.18 |  |  |  | 9900 | 1.32 | 2.2
04/28/22 | Live | Carrier | BRYANT | Preferred Series | Singlezone Ducted, Centrally Ducted | 203381002 |  | HRCU-A-CB | 38MAQB36R--3 |  | FM(C,U)4Z36**AL* |  | 9 | 16 | 9 |  |  |  |  | FALSE | FALSE | FALSE |  | 52 | 52 | 52 | TRUE | Integrated | 150.0 | 1.When the unit power on and changed in heating mode,and if the outdoor temperature continue lower than 3C for 30 seconds,after running for 25mins, the base pan heater will be active for 5 minutes. 2.If be on the defrost mode and the outdoor temperature lower 1C for 10 seconds the base pan heater will be active and will be 5 mins delay inactive after defrost. | Works with 24V interface and third party thermostat |  | Wi-fi capable | R410A | USA, Canada | 8278 | 0.76 | 3.19 | 35000 | 3.23 | 3.18 | 39420 | 3.64 | 3.17 | 6619 | 0.4 | 4.85 | 31520 | 1.91 | 4.84 | 7682 | 0.56 | 4.02 | 36000 | 2.62 | 4.03 | 36580 | 2.66 | 4.03 | 5565 | 0.65 | 2.51 | 19000 | 2.22 | 2.51 | 26500 | 3.09 | 2.51 | 4001 | 0.58 | 2.02 |  |  |  | 19050 | 2.77 | 2.02
04/28/22 | Live | Carrier | BRYANT | Preferred Series | Singlezone Ducted, Centrally Ducted | 203380984 |  | HRCU-A-CB | 38MAQB18R--3 |  | FMA4X18**AL* |  | 10.9 | 15.5 | 9.8 |  |  |  |  | FALSE | FALSE | FALSE |  | 60 | 94 | 100 | TRUE | Integrated | 150.0 | 1.When the unit power on and changed in heating mode,and if the outdoor temperature continue lower than 3C for 30 seconds,after running for 25mins, the base pan heater will be active for 5 minutes. 2.If be on the defrost mode and the outdoor temperature lower 1C for 10 seconds the base pan heater will be active and will be 5 mins delay inactive after defrost. | Works with 24V interface and third party thermostat |  | Wi-fi capable | R410A | USA, Canada | 4593 | 0.35 | 3.85 | 17200 | 1.32 | 3.82 | 21870 | 1.68 | 3.82 | 3425 | 0.2 | 5.02 | 16310 | 0.96 | 4.98 | 3944 | 0.36 | 3.21 | 17800 | 1.63 | 3.2 | 18780 | 1.72 | 3.2 | 4851 | 0.52 | 2.73 | 10800 | 1.15 | 2.75 | 23100 | 2.47 | 2.74 | 3738 | 0.5 | 2.19 |  |  |  | 17800 | 2.36 | 2.21
04/28/22 | Live | Carrier | BRYANT | Preferred Series | Singlezone Ducted, Centrally Ducted | 204344195 |  | HRCU-A-CB | 38MAQB18R--3 |  | FV4CNF002 |  | 11.5 | 18 | 10 |  |  |  |  | FALSE | FALSE | FALSE |  | 59 | 85 | 85 | TRUE | Integrated | 150.0 | 1.When the unit power on and changed in heating mode,and if the outdoor temperature continue lower than 3C for 30 seconds,after running for 25mins, the base pan heater will be active for 5 minutes. 2.If be on the defrost mode and the outdoor temperature lower 1C for 10 seconds the base pan heater will be active and will be 5 mins delay inactive after defrost. | Works with 24V interface and third party thermostat |  | Wi-fi capable | R410A | USA, Canada | 4563 | 0.43 | 3.11 | 17800 | 1.67 | 3.12 | 21730 | 2.04 | 3.12 | 4322 | 0.35 | 3.62 | 20580 | 1.65 | 3.66 | 3929 | 0.34 | 3.39 | 18600 | 1.6 | 3.41 | 18710 | 1.61 | 3.41 | 3906 | 0.38 | 3.01 | 11000 | 1.08 | 2.98 | 18600 | 1.83 | 2.98 | 3352 | 0.33 | 2.98 |  |  |  | 15960 | 1.55 | 3.02
04/28/22 | Live | Carrier | BRYANT | Preferred Series | Singlezone Ducted, Centrally Ducted | 204344194 |  | HRCU-A-CB | 38MAQB12R--3 |  | FV4CNF002 |  | 12 | 18 | 10 |  |  |  |  | FALSE | FALSE | FALSE |  | 61 | 77 | 112 | TRUE | Integrated | 150.0 | 1.When the unit power on and changed in heating mode,and if the outdoor temperature continue lower than 3C for 30 seconds,after running for 25mins, the base pan heater will be active for 5 minutes. 2.If be on the defrost mode and the outdoor temperature lower 1C for 10 seconds the base pan heater will be active and will be 5 mins delay inactive after defrost. | Works with 24V interface and third party thermostat |  | Wi-fi capable | R410A | USA, Canada | 3322 | 0.31 | 3.14 | 11200 | 1.03 | 3.19 | 15820 | 1.46 | 3.18 | 3322 | 0.26 | 3.74 | 15820 | 1.25 | 3.71 | 3192 | 0.25 | 3.74 | 10400 | 0.82 | 3.72 | 15200 | 1.2 | 3.71 | 3452 | 0.36 | 2.81 | 6400 | 0.67 | 2.8 | 16440 | 1.73 | 2.79 | 2459 | 0.33 | 2.18 |  |  |  | 11710 | 1.59 | 2.16
04/28/22 | Live | Carrier | BRYANT | Preferred Series | Singlezone Ducted, Centrally Ducted | 203380986 |  | HRCU-A-CB | 38MAQB30R--3 |  | FMA4X30**AL* |  | 11.3 | 16.5 | 11 |  |  |  |  | FALSE | FALSE | FALSE |  | 70 | 66 | 74 | TRUE | Integrated | 150.0 | 1.When the unit power on and changed in heating mode,and if the outdoor temperature continue lower than 3C for 30 seconds,after running for 25mins, the base pan heater will be active for 5 minutes. 2.If be on the defrost mode and the outdoor temperature lower 1C for 10 seconds the base pan heater will be active and will be 5 mins delay inactive after defrost. | Works with 24V interface and third party thermostat |  | Wi-fi capable | R410A | USA, Canada | 6437 | 0.58 | 3.25 | 29200 | 2.65 | 3.23 | 30650 | 2.78 | 3.23 | 5426 | 0.36 | 4.42 | 25840 | 1.71 | 4.43 | 7069 | 0.51 | 4.06 | 30200 | 2.2 | 4.02 | 33660 | 2.45 | 4.03 | 5292 | 0.55 | 2.82 | 21200 | 2.21 | 2.81 | 25200 | 2.63 | 2.81 | 4704 | 0.54 | 2.55 |  |  |  | 22400 | 2.59 | 2.53
04/28/22 | Live | Carrier | BRYANT | Preferred Series | Singlezone Ducted, Centrally Ducted | 204344196 |  | HRCU-A-CB | 38MAQB24R--3 |  | FV4CNF002 |  | 11.5 | 17 | 10.5 |  |  |  |  | FALSE | FALSE | FALSE |  | 59 | 77 | 101 | TRUE | Integrated | 150.0 | 1.When the unit power on and changed in heating mode,and if the outdoor temperature continue lower than 3C for 30 seconds,after running for 25mins, the base pan heater will be active for 5 minutes. 2.If be on the defrost mode and the outdoor temperature lower 1C for 10 seconds the base pan heater will be active and will be 5 mins delay inactive after defrost. | Works with 24V interface and third party thermostat |  | Wi-fi capable | R410A | USA, Canada | 5792 | 0.63 | 2.69 | 23000 | 2.49 | 2.71 | 27580 | 2.98 | 2.71 | 6143 | 0.57 | 3.16 | 29250 | 2.72 | 3.15 | 6493 | 0.58 | 3.28 | 23600 | 2.12 | 3.26 | 30920 | 2.78 | 3.26 | 5021 | 0.61 | 2.41 | 14000 | 1.71 | 2.4 | 23910 | 2.92 | 2.4 | 5017 | 0.57 | 2.58 |  |  |  | 23890 | 2.7 | 2.59
04/28/22 | Live | Carrier | BRYANT | Preferred Series | Singlezone Ducted, Centrally Ducted | 204344197 |  | HRCU-A-CB | 38MAQB30R--3 |  | FV4CN(B,F)003 |  | 11 | 17.5 | 10.5 |  |  |  |  | FALSE | FALSE | FALSE |  | 69 | 75 | 76 | TRUE | Integrated | 150.0 | 1.When the unit power on and changed in heating mode,and if the outdoor temperature continue lower than 3C for 30 seconds,after running for 25mins, the base pan heater will be active for 5 minutes. 2.If be on the defrost mode and the outdoor temperature lower 1C for 10 seconds the base pan heater will be active and will be 5 mins delay inactive after defrost. | Works with 24V interface and third party thermostat |  | Wi-fi capable | R410A | USA, Canada | 6546 | 0.58 | 3.31 | 28800 | 2.57 | 3.28 | 31170 | 2.78 | 3.29 | 5538 | 0.36 | 4.51 | 26370 | 1.71 | 4.52 | 6199 | 0.52 | 3.49 | 29200 | 2.46 | 3.48 | 29520 | 2.49 | 3.47 | 5021 | 0.55 | 2.68 | 20200 | 2.22 | 2.67 | 23910 | 2.63 | 2.66 | 4704 | 0.54 | 2.55 |  |  |  | 22400 | 2.59 | 2.53
04/28/22 | Live | Carrier | BRYANT |  | Singlezone Ducted, Centrally Ducted | 205273717 |  | HRCU-A-CB | 284ANV024*0**A* |  | FE4AN(B,F)003L+UI |  | 14.5 | 22 | 12 |  |  |  |  | FALSE | FALSE | FALSE |  | 100 | 74 | 74 | TRUE | [6 empty] | R410A | USA, Canada | 12340 | 0.74 | 4.89 | 23400 | 1.63 | 4.21 | 23400 | 1.63 | 4.21 | 7100 | 0.28 | 7.43 | 25400 | 1.32 | 5.64 | 5900 | 0.37 | 4.67 | 24000 | 2.31 | 3.04 | 24000 | 2.31 | 3.04 | 10612 | 1.09 | 2.85 | 24200 | 2.73 | 2.6 | 24200 | 2.73 | 2.6 | 7398 | 0.94 | 2.31 |  |  |  | 17792 | 2.38 | 2.19
04/28/22 | Live | Carrier | BRYANT |  | Singlezone Ducted, Centrally Ducted | 205273718 |  | HRCU-A-CB | 284ANV024*0**A* |  | FE4AN(B,F)005L+UI |  | 15 | 24 | 13 |  |  |  |  | FALSE | FALSE | FALSE |  | 98 | 72 | 72 | TRUE | [6 empty] | R410A | USA, Canada | 12656 | 0.74 | 5.01 | 24000 | 1.62 | 4.34 | 24000 | 1.62 | 4.34 | 7100 | 0.27 | 7.71 | 26000 | 1.3 | 5.86 | 5700 | 0.35 | 4.77 | 24000 | 2.18 | 3.23 | 24000 | 2.18 | 3.23 | 10349 | 0.99 | 3.06 | 23600 | 2.49 | 2.78 | 23600 | 2.49 | 2.78 | 7215 | 0.86 | 2.46 |  |  |  | 17351 | 2.17 | 2.34
04/28/22 | Live | Carrier | BRYANT |  | Singlezone Ducted, Centrally Ducted | 205273797 |  | HRCU-A-CB | 284ANV024*0**A* |  | CNPV*6024AL*+UI | 88*TA60110C21*** | 14 | 22 | 11 |  |  |  |  | FALSE | FALSE | FALSE |  | 99 | 72 | 72 | TRUE | [6 empty] | R410A | USA, Canada | 12340 | 0.77 | 4.7 | 23400 | 1.69 | 4.06 | 23400 | 1.69 | 4.06 | 7100 | 0.26 | 8 | 25400 | 1.27 | 5.86 | 5700 | 0.35 | 4.77 | 24000 | 2.18 | 3.23 | 24000 | 2.18 | 3.23 | 10436 | 1.01 | 3.03 | 23800 | 2.53 | 2.76 | 23800 | 2.53 | 2.76 | 7276 | 0.87 | 2.45 |  |  |  | 17498 | 2.2 | 2.33
04/28/22 | Live | Carrier | BRYANT |  | Singlezone Ducted, Centrally Ducted | 205273802 |  | HRCU-A-CB | 284ANV024*0**A* |  | CSPH*3612AL*+UI | 987MB66100C21*** | 14 | 21 | 11 |  |  |  |  | FALSE | FALSE | FALSE |  | 100 | 74 | 74 | TRUE | [6 empty] | R410A | USA, Canada | 12340 | 0.77 | 4.7 | 23400 | 1.69 | 4.06 | 23400 | 1.69 | 4.06 | 7100 | 0.3 | 6.94 | 25400 | 1.33 | 5.6 | 5900 | 0.39 | 4.43 | 24000 | 2.23 | 3.15 | 24000 | 2.23 | 3.15 | 10612 | 1.06 | 2.93 | 24200 | 2.65 | 2.68 | 24200 | 2.65 | 2.68 | 7398 | 0.91 | 2.38 |  |  |  | 17792 | 2.31 | 2.26
04/28/22 | Live | Carrier | BRYANT |  | Singlezone Ducted, Centrally Ducted | 205273804 |  | HRCU-A-CB | 284ANV024*0**A* |  | CSPH*3612AL*+UI | 88*TA36070C14*** | 14 | 22 | 11 |  |  |  |  | FALSE | FALSE | FALSE |  | 100 | 74 | 74 | TRUE | [6 empty] | R410A | USA, Canada | 12340 | 0.77 | 4.7 | 23400 | 1.69 | 4.06 | 23400 | 1.69 | 4.06 | 7100 | 0.28 | 7.43 | 25400 | 1.33 | 5.6 | 5900 | 0.38 | 4.55 | 24000 | 2.23 | 3.15 | 24000 | 2.23 | 3.15 | 10612 | 1.06 | 2.93 | 24200 | 2.67 | 2.66 | 24200 | 2.67 | 2.66 | 7398 | 0.92 | 2.36 |  |  |  | 17792 | 2.32 | 2.25
04/28/22 | Live | Carrier | BRYANT |  | Singlezone Ducted, Centrally Ducted | 205273803 |  | HRCU-A-CB | 284ANV024*0**A* |  | CSPH*3612AL*+UI | 987MB66120C24*** | 14 | 21 | 11 |  |  |  |  | FALSE | FALSE | FALSE |  | 100 | 74 | 74 | TRUE | [6 empty] | R410A | USA, Canada | 12340 | 0.77 | 4.7 | 23400 | 1.69 | 4.06 | 23400 | 1.69 | 4.06 | 7000 | 0.3 | 6.84 | 25400 | 1.34 | 5.56 | 6000 | 0.4 | 4.4 | 24000 | 2.23 | 3.15 | 24000 | 2.23 | 3.15 | 10612 | 1.06 | 2.93 | 24200 | 2.65 | 2.68 | 24200 | 2.65 | 2.68 | 7398 | 0.91 | 2.38 |  |  |  | 17792 | 2.31 | 2.26
04/28/22 | Live | Carrier | BRYANT |  | Singlezone Ducted, Centrally Ducted | 205273805 |  | HRCU-A-CB | 284ANV024*0**A* |  | CSPH*3612AL*+UI | 88*TA48090C17*** | 14 | 22 | 11 |  |  |  |  | FALSE | FALSE | FALSE |  | 100 | 74 | 74 | TRUE | [6 empty] | R410A | USA, Canada | 12340 | 0.77 | 4.7 | 23400 | 1.69 | 4.06 | 23400 | 1.69 | 4.06 | 7100 | 0.28 | 7.43 | 25400 | 1.31 | 5.68 | 5900 | 0.37 | 4.67 | 24000 | 2.23 | 3.15 | 24000 | 2.23 | 3.15 | 10612 | 1.06 | 2.93 | 24200 | 2.65 | 2.68 | 24200 | 2.65 | 2.68 | 7398 | 0.91 | 2.38 |  |  |  | 17792 | 2.31 | 2.26
04/28/22 | Live | Carrier | BRYANT |  | Singlezone Ducted, Centrally Ducted | 205273806 |  | HRCU-A-CB | 284ANV024*0**A* |  | CSPH*3612AL*+UI | 88*TA60110C21*** | 14 | 22 | 11 |  |  |  |  | FALSE | FALSE | FALSE |  | 100 | 74 | 74 | TRUE | [6 empty] | R410A | USA, Canada | 12340 | 0.77 | 4.7 | 23400 | 1.69 | 4.06 | 23400 | 1.69 | 4.06 | 7100 | 0.29 | 7.18 | 25400 | 1.32 | 5.64 | 5900 | 0.38 | 4.55 | 24000 | 2.23 | 3.15 | 24000 | 2.23 | 3.15 | 10612 | 1.06 | 2.93 | 24200 | 2.65 | 2.68 | 24200 | 2.65 | 2.68 | 7398 | 0.91 | 2.38 |  |  |  | 17792 | 2.31 | 2.26
04/28/22 | Live | Carrier | BRYANT |  | Singlezone Ducted, Centrally Ducted | 205273892 |  | HRCU-A-CB | 284ANV024*0**A* |  | CNPV*4821AL*+UI | 986TC42060C17*** | 14 | 21 | 11 |  |  |  |  | FALSE | FALSE | FALSE |  | 100 | 74 | 74 | TRUE | [6 empty] | R410A | USA, Canada | 12340 | 0.77 | 4.7 | 23400 | 1.69 | 4.06 | 23400 | 1.69 | 4.06 | 7100 | 0.3 | 6.94 | 25400 | 1.35 | 5.51 | 5900 | 0.39 | 4.43 | 24000 | 2.21 | 3.18 | 24000 | 2.21 | 3.18 | 10037 | 1.06 | 2.78 | 24200 | 2.65 | 2.68 | 24200 | 2.65 | 2.68 | 7398 | 0.91 | 2.38 |  |  |  | 17792 | 2.31 | 2.26
04/28/22 | Live | Carrier | BRYANT |  | Singlezone Ducted, Centrally Ducted | 205273893 |  | HRCU-A-CB | 284ANV024*0**A* |  | CNPV*4821AL*+UI | 986TC42080C17*** | 14 | 21 | 11 |  |  |  |  | FALSE | FALSE | FALSE |  | 100 | 74 | 74 | TRUE | [6 empty] | R410A | USA, Canada | 12340 | 0.77 | 4.7 | 23400 | 1.69 | 4.06 | 23400 | 1.69 | 4.06 | 7100 | 0.29 | 7.18 | 25400 | 1.34 | 5.56 | 5900 | 0.39 | 4.43 | 24000 | 2.21 | 3.18 | 24000 | 2.21 | 3.18 | 10037 | 1.06 | 2.78 | 24200 | 2.65 | 2.68 | 24200 | 2.65 | 2.68 | 7398 | 0.91 | 2.38 |  |  |  | 17792 | 2.31 | 2.26
04/28/22 | Live | Carrier | BRYANT |  | Singlezone Ducted, Centrally Ducted | 205273894 |  | HRCU-A-CB | 284ANV024*0**A* |  | CNPV*4824AL*+UI | 88*TA60070C21*** | 14 | 22 | 11 |  |  |  |  | FALSE | FALSE | FALSE |  | 100 | 74 | 74 | TRUE | [6 empty] | R410A | USA, Canada | 12340 | 0.77 | 4.7 | 23400 | 1.69 | 4.06 | 23400 | 1.69 | 4.06 | 7100 | 0.29 | 7.18 | 25400 | 1.32 | 5.64 | 5900 | 0.38 | 4.55 | 24000 | 2.2 | 3.2 | 24000 | 2.2 | 3.2 | 10037 | 1.04 | 2.83 | 24200 | 2.61 | 2.72 | 24200 | 2.61 | 2.72 | 7398 | 0.9 | 2.41 |  |  |  | 17792 | 2.27 | 2.3
04/28/22 | Live | Carrier | BRYANT |  | Singlezone Ducted, Centrally Ducted | 205273895 |  | HRCU-A-CB | 284ANV024*0**A* |  | CNPV*4824AL*+UI | 88*TA60090C21*** | 14 | 22 | 11 |  |  |  |  | FALSE | FALSE | FALSE |  | 100 | 73 | 73 | TRUE | [6 empty] | R410A | USA, Canada | 12340 | 0.77 | 4.7 | 23400 | 1.69 | 4.06 | 23400 | 1.69 | 4.06 | 7100 | 0.29 | 7.18 | 25400 | 1.3 | 5.73 | 5900 | 0.37 | 4.67 | 24000 | 2.18 | 3.23 | 24000 | 2.18 | 3.23 | 9954 | 1.03 | 2.83 | 24000 | 2.57 | 2.74 | 24000 | 2.57 | 2.74 | 7337 | 0.88 | 2.44 |  |  |  | 17645 | 2.24 | 2.31
04/28/22 | Live | Carrier | BRYANT |  | Singlezone Ducted, Centrally Ducted | 205273897 |  | HRCU-A-CB | 284ANV024*0**A* |  | CNPV*4824AL*+UI | 986TC66120C24*** | 14 | 22 | 11 |  |  |  |  | FALSE | FALSE | FALSE |  | 100 | 73 | 73 | TRUE | [6 empty] | R410A | USA, Canada | 12340 | 0.77 | 4.7 | 23400 | 1.69 | 4.06 | 23400 | 1.69 | 4.06 | 7100 | 0.28 | 7.43 | 25400 | 1.3 | 5.73 | 5900 | 0.37 | 4.67 | 24000 | 2.2 | 3.2 | 24000 | 2.2 | 3.2 | 9954 | 1.03 | 2.83 | 24000 | 2.59 | 2.72 | 24000 | 2.59 | 2.72 | 7337 | 0.89 | 2.42 |  |  |  | 17645 | 2.25 | 2.3
04/28/22 | Live | Carrier | BRYANT |  | Singlezone Ducted, Centrally Ducted | 205273898 |  | HRCU-A-CB | 284ANV024*0**A* |  | CNPV*6024AL*+UI | 88*TA60070C21*** | 14 | 22 | 11 |  |  |  |  | FALSE | FALSE | FALSE |  | 99 | 72 | 72 | TRUE | [6 empty] | R410A | USA, Canada | 12340 | 0.77 | 4.7 | 23400 | 1.69 | 4.06 | 23400 | 1.69 | 4.06 | 7100 | 0.28 | 7.43 | 25400 | 1.3 | 5.73 | 5800 | 0.37 | 4.59 | 24000 | 2.18 | 3.23 | 24000 | 2.18 | 3.23 | 9871 | 1.02 | 2.84 | 23800 | 2.55 | 2.74 | 23800 | 2.55 | 2.74 | 7276 | 0.88 | 2.42 |  |  |  | 17498 | 2.22 | 2.31
04/28/22 | Live | Carrier | BRYANT |  | Singlezone Ducted, Centrally Ducted | 205273900 |  | HRCU-A-CB | 284ANV024*0**A* |  | CNPV*6024AL*+UI | 88*TA66135C24*** | 14 | 22 | 11 |  |  |  |  | FALSE | FALSE | FALSE |  | 99 | 72 | 72 | TRUE | [6 empty] | R410A | USA, Canada | 12340 | 0.77 | 4.7 | 23400 | 1.69 | 4.06 | 23400 | 1.69 | 4.06 | 7100 | 0.28 | 7.43 | 25400 | 1.27 | 5.86 | 5800 | 0.36 | 4.72 | 24000 | 2.18 | 3.23 | 24000 | 2.18 | 3.23 | 9871 | 1.01 | 2.86 | 23800 | 2.53 | 2.76 | 23800 | 2.53 | 2.76 | 7276 | 0.87 | 2.45 |  |  |  | 17498 | 2.2 | 2.33
04/28/22 | Live | Carrier | BRYANT |  | Singlezone Ducted, Centrally Ducted | 205273896 |  | HRCU-A-CB | 284ANV024*0**A* |  | CNPV*4824AL*+UI | 88*TA66135C24*** | 14 | 22 | 11 |  |  |  |  | FALSE | FALSE | FALSE |  | 100 | 73 | 73 | TRUE | [6 empty] | R410A | USA, Canada | 12340 | 0.77 | 4.7 | 23400 | 1.69 | 4.06 | 23400 | 1.69 | 4.06 | 7100 | 0.29 | 7.18 | 25400 | 1.29 | 5.77 | 5900 | 0.37 | 4.67 | 24000 | 2.18 | 3.23 | 24000 | 2.18 | 3.23 | 9954 | 1.03 | 2.83 | 24000 | 2.57 | 2.74 | 24000 | 2.57 | 2.74 | 7337 | 0.88 | 2.44 |  |  |  | 17645 | 2.24 | 2.31
04/28/22 | Live | Carrier | BRYANT |  | Singlezone Ducted, Centrally Ducted | 205273899 |  | HRCU-A-CB | 284ANV024*0**A* |  | CNPV*6024AL*+UI | 88*TA60090C21*** | 14 | 22 | 11 |  |  |  |  | FALSE | FALSE | FALSE |  | 99 | 72 | 72 | TRUE | [6 empty] | R410A | USA, Canada | 12340 | 0.77 | 4.7 | 23400 | 1.69 | 4.06 | 23400 | 1.69 | 4.06 | 7100 | 0.28 | 7.43 | 25400 | 1.27 | 5.86 | 5800 | 0.36 | 4.72 | 24000 | 2.18 | 3.23 | 24000 | 2.18 | 3.23 | 9871 | 1.01 | 2.86 | 23800 | 2.53 | 2.76 | 23800 | 2.53 | 2.76 | 7276 | 0.87 | 2.45 |  |  |  | 17498 | 2.2 | 2.33
04/28/22 | Live | Carrier | BRYANT |  | Singlezone Ducted, Centrally Ducted | 205273901 |  | HRCU-A-CB | 284ANV024*0**A* |  | CNPV*6024AL*+UI | 986TC66120C24*** | 14 | 22 | 11 |  |  |  |  | FALSE | FALSE | FALSE |  | 99 | 72 | 72 | TRUE | [6 empty] | R410A | USA, Canada | 12340 | 0.77 | 4.7 | 23400 | 1.69 | 4.06 | 23400 | 1.69 | 4.06 | 7100 | 0.27 | 7.71 | 25400 | 1.28 | 5.82 | 5800 | 0.36 | 4.72 | 24000 | 2.18 | 3.23 | 24000 | 2.18 | 3.23 | 9871 | 1.02 | 2.84 | 23800 | 2.55 | 2.74 | 23800 | 2.55 | 2.74 | 7276 | 0.88 | 2.42 |  |  |  | 17498 | 2.22 | 2.31
04/28/22 | Live | Carrier | BRYANT |  | Singlezone Ducted, Centrally Ducted | 205273903 |  | HRCU-A-CB | 284ANV024*0**A* |  | CSPH*3612AL*+UI | 88*TA48070C17*** | 14 | 21 | 11 |  |  |  |  | FALSE | FALSE | FALSE |  | 100 | 74 | 74 | TRUE | [6 empty] | R410A | USA, Canada | 12340 | 0.77 | 4.7 | 23400 | 1.69 | 4.06 | 23400 | 1.69 | 4.06 | 7100 | 0.3 | 6.94 | 25400 | 1.34 | 5.56 | 5900 | 0.39 | 4.43 | 24000 | 2.24 | 3.14 | 24000 | 2.24 | 3.14 | 10037 | 1.06 | 2.78 | 24200 | 2.67 | 2.66 | 24200 | 2.67 | 2.66 | 7398 | 0.92 | 2.36 |  |  |  | 17792 | 2.32 | 2.25
04/28/22 | Live | Carrier | BRYANT |  | Singlezone Ducted, Centrally Ducted | 205273904 |  | HRCU-A-CB | 284ANV024*0**A* |  | CSPH*3612AL*+UI | 88*TA60070C21*** | 14 | 21 | 11 |  |  |  |  | FALSE | FALSE | FALSE |  | 100 | 74 | 74 | TRUE | [6 empty] | R410A | USA, Canada | 12340 | 0.77 | 4.7 | 23400 | 1.69 | 4.06 | 23400 | 1.69 | 4.06 | 7100 | 0.3 | 6.94 | 25400 | 1.34 | 5.56 | 5900 | 0.39 | 4.43 | 24000 | 2.23 | 3.15 | 24000 | 2.23 | 3.15 | 10037 | 1.06 | 2.78 | 24200 | 2.67 | 2.66 | 24200 | 2.67 | 2.66 | 7398 | 0.92 | 2.36 |  |  |  | 17792 | 2.32 | 2.25
04/28/22 | Live | Carrier | BRYANT |  | Singlezone Ducted, Centrally Ducted | 205273902 |  | HRCU-A-CB | 284ANV024*0**A* |  | CSPH*3612AL*+UI | 88*TA36045C17*** | 14 | 21 | 11 |  |  |  |  | FALSE | FALSE | FALSE |  | 101 | 74 | 74 | TRUE | [6 empty] | R410A | USA, Canada | 12340 | 0.77 | 4.7 | 23400 | 1.69 | 4.06 | 23400 | 1.69 | 4.06 | 7000 | 0.3 | 6.84 | 25400 | 1.38 | 5.39 | 6000 | 0.41 | 4.29 | 24000 | 2.25 | 3.13 | 24000 | 2.25 | 3.13 | 10120 | 1.09 | 2.72 | 24400 | 2.73 | 2.62 | 24400 | 2.73 | 2.62 | 7460 | 0.94 | 2.33 |  |  |  | 17940 | 2.38 | 2.21
04/28/22 | Live | Carrier | BRYANT |  | Singlezone Ducted, Centrally Ducted | 205273907 |  | HRCU-A-CB | 284ANV024*0**A* |  | CSPH*3612AL*+UI | 986TC42060C17*** | 14 | 21 | 11 |  |  |  |  | FALSE | FALSE | FALSE |  | 101 | 74 | 74 | TRUE | [6 empty] | R410A | USA, Canada | 12340 | 0.77 | 4.7 | 23400 | 1.69 | 4.06 | 23400 | 1.69 | 4.06 | 7000 | 0.3 | 6.84 | 25400 | 1.37 | 5.43 | 6000 | 0.41 | 4.29 | 24000 | 2.24 | 3.14 | 24000 | 2.24 | 3.14 | 10120 | 1.08 | 2.75 | 24400 | 2.71 | 2.64 | 24400 | 2.71 | 2.64 | 7460 | 0.93 | 2.35 |  |  |  | 17940 | 2.36 | 2.23
04/28/22 | Live | Carrier | BRYANT |  | Singlezone Ducted, Centrally Ducted | 205273905 |  | HRCU-A-CB | 284ANV024*0**A* |  | CSPH*3612AL*+UI | 88*TA60090C21*** | 14 | 21 | 11 |  |  |  |  | FALSE | FALSE | FALSE |  | 100 | 74 | 74 | TRUE | [6 empty] | R410A | USA, Canada | 12340 | 0.77 | 4.7 | 23400 | 1.69 | 4.06 | 23400 | 1.69 | 4.06 | 7100 | 0.3 | 6.94 | 25400 | 1.32 | 5.64 | 5900 | 0.38 | 4.55 | 24000 | 2.23 | 3.15 | 24000 | 2.23 | 3.15 | 10037 | 1.06 | 2.78 | 24200 | 2.65 | 2.68 | 24200 | 2.65 | 2.68 | 7398 | 0.91 | 2.38 |  |  |  | 17792 | 2.31 | 2.26
04/28/22 | Live | Carrier | BRYANT |  | Singlezone Ducted, Centrally Ducted | 205273906 |  | HRCU-A-CB | 284ANV024*0**A* |  | CSPH*3612AL*+UI | 88*TA66135C24*** | 14 | 21 | 11 |  |  |  |  | FALSE | FALSE | FALSE |  | 100 | 74 | 74 | TRUE | [6 empty] | R410A | USA, Canada | 12340 | 0.77 | 4.7 | 23400 | 1.69 | 4.06 | 23400 | 1.69 | 4.06 | 7100 | 0.3 | 6.94 | 25400 | 1.32 | 5.64 | 5900 | 0.38 | 4.55 | 24000 | 2.23 | 3.15 | 24000 | 2.23 | 3.15 | 10037 | 1.06 | 2.78 | 24200 | 2.65 | 2.68 | 24200 | 2.65 | 2.68 | 7398 | 0.91 | 2.38 |  |  |  | 17792 | 2.31 | 2.26
04/28/22 | Live | Carrier | BRYANT |  | Singlezone Ducted, Centrally Ducted | 205273908 |  | HRCU-A-CB | 284ANV024*0**A* |  | CSPH*3612AL*+UI | 986TC42080C17*** | 14 | 21 | 11 |  |  |  |  | FALSE | FALSE | FALSE |  | 101 | 74 | 74 | TRUE | [6 empty] | R410A | USA, Canada | 12340 | 0.77 | 4.7 | 23400 | 1.69 | 4.06 | 23400 | 1.69 | 4.06 | 7000 | 0.3 | 6.84 | 25400 | 1.36 | 5.47 | 6000 | 0.4 | 4.4 | 24000 | 2.24 | 3.14 | 24000 | 2.24 | 3.14 | 10120 | 1.08 | 2.75 | 24400 | 2.71 | 2.64 | 24400 | 2.71 | 2.64 | 7460 | 0.93 | 2.35 |  |  |  | 17940 | 2.36 | 2.23
04/28/22 | Live | Carrier | BRYANT |  | Singlezone Ducted, Centrally Ducted | 205273910 |  | HRCU-A-CB | 284ANV024*0**A* |  | CSPH*4212AL*+UI | 88*TA36045C17*** | 14 | 21 | 11 |  |  |  |  | FALSE | FALSE | FALSE |  | 101 | 74 | 74 | TRUE | [6 empty] | R410A | USA, Canada | 12340 | 0.77 | 4.7 | 23400 | 1.69 | 4.06 | 23400 | 1.69 | 4.06 | 7000 | 0.3 | 6.84 | 25400 | 1.37 | 5.43 | 6000 | 0.4 | 4.4 | 24000 | 2.23 | 3.15 | 24000 | 2.23 | 3.15 | 10120 | 1.07 | 2.77 | 24400 | 2.69 | 2.66 | 24400 | 2.69 | 2.66 | 7460 | 0.93 | 2.35 |  |  |  | 17940 | 2.34 | 2.25
04/28/22 | Live | Carrier | BRYANT |  | Singlezone Ducted, Centrally Ducted | 205273909 |  | HRCU-A-CB | 284ANV024*0**A* |  | CSPH*3612AL*+UI | 986TC66120C24*** | 14 | 21 | 11 |  |  |  |  | FALSE | FALSE | FALSE |  | 100 | 74 | 74 | TRUE | [6 empty] | R410A | USA, Canada | 12340 | 0.77 | 4.7 | 23400 | 1.69 | 4.06 | 23400 | 1.69 | 4.06 | 7100 | 0.29 | 7.18 | 25400 | 1.32 | 5.64 | 5900 | 0.38 | 4.55 | 24000 | 2.23 | 3.15 | 24000 | 2.23 | 3.15 | 10037 | 1.06 | 2.78 | 24200 | 2.65 | 2.68 | 24200 | 2.65 | 2.68 | 7398 | 0.91 | 2.38 |  |  |  | 17792 | 2.31 | 2.26
04/28/22 | Live | Carrier | BRYANT |  | Singlezone Ducted, Centrally Ducted | 205273912 |  | HRCU-A-CB | 284ANV024*0**A* |  | CSPH*4212AL*+UI | 88*TA60070C21*** | 14 | 21 | 11 |  |  |  |  | FALSE | FALSE | FALSE |  | 100 | 74 | 74 | TRUE | [6 empty] | R410A | USA, Canada | 12340 | 0.77 | 4.7 | 23400 | 1.69 | 4.06 | 23400 | 1.69 | 4.06 | 7100 | 0.3 | 6.94 | 25400 | 1.33 | 5.6 | 5900 | 0.38 | 4.55 | 24000 | 2.21 | 3.18 | 24000 | 2.21 | 3.18 | 10037 | 1.05 | 2.8 | 24200 | 2.63 | 2.7 | 24200 | 2.63 | 2.7 | 7398 | 0.9 | 2.41 |  |  |  | 17792 | 2.29 | 2.28
04/28/22 | Live | Carrier | BRYANT |  | Singlezone Ducted, Centrally Ducted | 205273911 |  | HRCU-A-CB | 284ANV024*0**A* |  | CSPH*4212AL*+UI | 88*TA48070C17*** | 14 | 21 | 11 |  |  |  |  | FALSE | FALSE | FALSE |  | 100 | 74 | 74 | TRUE | [6 empty] | R410A | USA, Canada | 12340 | 0.77 | 4.7 | 23400 | 1.69 | 4.06 | 23400 | 1.69 | 4.06 | 7100 | 0.29 | 7.18 | 25400 | 1.33 | 5.6 | 5900 | 0.38 | 4.55 | 24000 | 2.21 | 3.18 | 24000 | 2.21 | 3.18 | 10037 | 1.05 | 2.8 | 24200 | 2.63 | 2.7 | 24200 | 2.63 | 2.7 | 7398 | 0.9 | 2.41 |  |  |  | 17792 | 2.29 | 2.28
04/28/22 | Live | Carrier | BRYANT |  | Singlezone Ducted, Centrally Ducted | 205273914 |  | HRCU-A-CB | 284ANV024*0**A* |  | CSPH*4212AL*+UI | 88*TA66135C24*** | 14 | 21 | 11 |  |  |  |  | FALSE | FALSE | FALSE |  | 100 | 73 | 73 | TRUE | [6 empty] | R410A | USA, Canada | 12340 | 0.77 | 4.7 | 23400 | 1.69 | 4.06 | 23400 | 1.69 | 4.06 | 7100 | 0.3 | 6.94 | 25400 | 1.3 | 5.73 | 5900 | 0.38 | 4.55 | 24000 | 2.2 | 3.2 | 24000 | 2.2 | 3.2 | 9954 | 1.03 | 2.83 | 24000 | 2.59 | 2.72 | 24000 | 2.59 | 2.72 | 7337 | 0.89 | 2.42 |  |  |  | 17645 | 2.25 | 2.3
04/28/22 | Live | Carrier | BRYANT |  | Singlezone Ducted, Centrally Ducted | 205273913 |  | HRCU-A-CB | 284ANV024*0**A* |  | CSPH*4212AL*+UI | 88*TA60090C21*** | 14 | 21 | 11 |  |  |  |  | FALSE | FALSE | FALSE |  | 100 | 73 | 73 | TRUE | [6 empty] | R410A | USA, Canada | 12340 | 0.77 | 4.7 | 23400 | 1.69 | 4.06 | 23400 | 1.69 | 4.06 | 7100 | 0.3 | 6.94 | 25400 | 1.3 | 5.73 | 5900 | 0.38 | 4.55 | 24000 | 2.2 | 3.2 | 24000 | 2.2 | 3.2 | 9954 | 1.03 | 2.83 | 24000 | 2.59 | 2.72 | 24000 | 2.59 | 2.72 | 7337 | 0.89 | 2.42 |  |  |  | 17645 | 2.25 | 2.3
04/28/22 | Live | Carrier | BRYANT |  | Singlezone Ducted, Centrally Ducted | 205273915 |  | HRCU-A-CB | 284ANV024*0**A* |  | CSPH*4212AL*+UI | 986TC42060C17*** | 14 | 21 | 11 |  |  |  |  | FALSE | FALSE | FALSE |  | 101 | 74 | 74 | TRUE | [6 empty] | R410A | USA, Canada | 12340 | 0.77 | 4.7 | 23400 | 1.69 | 4.06 | 23400 | 1.69 | 4.06 | 7000 | 0.3 | 6.84 | 25400 | 1.36 | 5.47 | 6000 | 0.4 | 4.4 | 24000 | 2.23 | 3.15 | 24000 | 2.23 | 3.15 | 10120 | 1.07 | 2.77 | 24400 | 2.69 | 2.66 | 24400 | 2.69 | 2.66 | 7460 | 0.93 | 2.35 |  |  |  | 17940 | 2.34 | 2.25
04/28/22 | Live | Carrier | BRYANT |  | Singlezone Ducted, Centrally Ducted | 205273916 |  | HRCU-A-CB | 284ANV024*0**A* |  | CSPH*4212AL*+UI | 986TC42080C17*** | 14 | 21 | 11 |  |  |  |  | FALSE | FALSE | FALSE |  | 100 | 74 | 74 | TRUE | [6 empty] | R410A | USA, Canada | 12340 | 0.77 | 4.7 | 23400 | 1.69 | 4.06 | 23400 | 1.69 | 4.06 | 7100 | 0.3 | 6.94 | 25400 | 1.35 | 5.51 | 6000 | 0.4 | 4.4 | 24000 | 2.21 | 3.18 | 24000 | 2.21 | 3.18 | 10037 | 1.06 | 2.78 | 24200 | 2.65 | 2.68 | 24200 | 2.65 | 2.68 | 7398 | 0.91 | 2.38 |  |  |  | 17792 | 2.31 | 2.26
04/28/22 | Live | Carrier | BRYANT |  | Singlezone Ducted, Centrally Ducted | 205273923 |  | HRCU-A-CB | 284ANV024*0**A* |  | CSPH*4812AL*+UI | 986TC42060C17*** | 14 | 21 | 11 |  |  |  |  | FALSE | FALSE | FALSE |  | 100 | 74 | 74 | TRUE | [6 empty] | R410A | USA, Canada | 12340 | 0.77 | 4.7 | 23400 | 1.69 | 4.06 | 23400 | 1.69 | 4.06 | 7100 | 0.3 | 6.94 | 25400 | 1.35 | 5.51 | 5900 | 0.39 | 4.43 | 24000 | 2.21 | 3.18 | 24000 | 2.21 | 3.18 | 10037 | 1.05 | 2.8 | 24200 | 2.63 | 2.7 | 24200 | 2.63 | 2.7 | 7398 | 0.9 | 2.41 |  |  |  | 17792 | 2.29 | 2.28
04/28/22 | Live | Carrier | BRYANT |  | Singlezone Ducted, Centrally Ducted | 205273918 |  | HRCU-A-CB | 284ANV024*0**A* |  | CSPH*4812AL*+UI | 88*TA36045C17*** | 14 | 21 | 11 |  |  |  |  | FALSE | FALSE | FALSE |  | 100 | 74 | 74 | TRUE | [6 empty] | R410A | USA, Canada | 12340 | 0.77 | 4.7 | 23400 | 1.69 | 4.06 | 23400 | 1.69 | 4.06 | 7100 | 0.29 | 7.18 | 25400 | 1.36 | 5.47 | 5900 | 0.39 | 4.43 | 24000 | 2.21 | 3.18 | 24000 | 2.21 | 3.18 | 10037 | 1.05 | 2.8 | 24200 | 2.63 | 2.7 | 24200 | 2.63 | 2.7 | 7398 | 0.9 | 2.41 |  |  |  | 17792 | 2.29 | 2.28
04/28/22 | Live | Carrier | BRYANT |  | Singlezone Ducted, Centrally Ducted | 205273917 |  | HRCU-A-CB | 284ANV024*0**A* |  | CSPH*4212AL*+UI | 986TC66120C24*** | 14 | 21 | 11 |  |  |  |  | FALSE | FALSE | FALSE |  | 100 | 74 | 74 | TRUE | [6 empty] | R410A | USA, Canada | 12340 | 0.77 | 4.7 | 23400 | 1.69 | 4.06 | 23400 | 1.69 | 4.06 | 7100 | 0.29 | 7.18 | 25400 | 1.31 | 5.68 | 5900 | 0.38 | 4.55 | 24000 | 2.2 | 3.2 | 24000 | 2.2 | 3.2 | 10037 | 1.04 | 2.83 | 24200 | 2.61 | 2.72 | 24200 | 2.61 | 2.72 | 7398 | 0.9 | 2.41 |  |  |  | 17792 | 2.27 | 2.3
04/28/22 | Live | Carrier | BRYANT |  | Singlezone Ducted, Centrally Ducted | 205273919 |  | HRCU-A-CB | 284ANV024*0**A* |  | CSPH*4812AL*+UI | 88*TA48070C17*** | 14 | 21 | 11 |  |  |  |  | FALSE | FALSE | FALSE |  | 100 | 74 | 74 | TRUE | [6 empty] | R410A | USA, Canada | 12340 | 0.77 | 4.7 | 23400 | 1.69 | 4.06 | 23400 | 1.69 | 4.06 | 7100 | 0.29 | 7.18 | 25400 | 1.32 | 5.64 | 5900 | 0.38 | 4.55 | 24000 | 2.2 | 3.2 | 24000 | 2.2 | 3.2 | 10037 | 1.04 | 2.83 | 24200 | 2.61 | 2.72 | 24200 | 2.61 | 2.72 | 7398 | 0.9 | 2.41 |  |  |  | 17792 | 2.27 | 2.3
04/28/22 | Live | Carrier | BRYANT |  | Singlezone Ducted, Centrally Ducted | 205273920 |  | HRCU-A-CB | 284ANV024*0**A* |  | CSPH*4812AL*+UI | 88*TA60070C21*** | 14 | 21 | 11 |  |  |  |  | FALSE | FALSE | FALSE |  | 100 | 74 | 74 | TRUE | [6 empty] | R410A | USA, Canada | 12340 | 0.77 | 4.7 | 23400 | 1.69 | 4.06 | 23400 | 1.69 | 4.06 | 7100 | 0.29 | 7.18 | 25400 | 1.32 | 5.64 | 5900 | 0.38 | 4.55 | 24000 | 2.2 | 3.2 | 24000 | 2.2 | 3.2 | 10037 | 1.04 | 2.83 | 24200 | 2.61 | 2.72 | 24200 | 2.61 | 2.72 | 7398 | 0.9 | 2.41 |  |  |  | 17792 | 2.27 | 2.3
04/28/22 | Live | Carrier | BRYANT |  | Singlezone Ducted, Centrally Ducted | 205273921 |  | HRCU-A-CB | 284ANV024*0**A* |  | CSPH*4812AL*+UI | 88*TA60090C21*** | 14 | 21 | 11 |  |  |  |  | FALSE | FALSE | FALSE |  | 100 | 73 | 73 | TRUE | [6 empty] | R410A | USA, Canada | 12340 | 0.77 | 4.7 | 23400 | 1.69 | 4.06 | 23400 | 1.69 | 4.06 | 7100 | 0.29 | 7.18 | 25400 | 1.3 | 5.73 | 5900 | 0.37 | 4.67 | 24000 | 2.18 | 3.23 | 24000 | 2.18 | 3.23 | 9954 | 1.03 | 2.83 | 24000 | 2.57 | 2.74 | 24000 | 2.57 | 2.74 | 7337 | 0.88 | 2.44 |  |  |  | 17645 | 2.24 | 2.31
04/28/22 | Live | Carrier | BRYANT |  | Singlezone Ducted, Centrally Ducted | 205273922 |  | HRCU-A-CB | 284ANV024*0**A* |  | CSPH*4812AL*+UI | 88*TA66135C24*** | 14 | 21 | 11 |  |  |  |  | FALSE | FALSE | FALSE |  | 100 | 73 | 73 | TRUE | [6 empty] | R410A | USA, Canada | 12340 | 0.77 | 4.7 | 23400 | 1.69 | 4.06 | 23400 | 1.69 | 4.06 | 7100 | 0.29 | 7.18 | 25400 | 1.29 | 5.77 | 5900 | 0.37 | 4.67 | 24000 | 2.18 | 3.23 | 24000 | 2.18 | 3.23 | 9954 | 1.03 | 2.83 | 24000 | 2.57 | 2.74 | 24000 | 2.57 | 2.74 | 7337 | 0.88 | 2.44 |  |  |  | 17645 | 2.24 | 2.31
04/28/22 | Live | Carrier | BRYANT |  | Singlezone Ducted, Centrally Ducted | 205273925 |  | HRCU-A-CB | 284ANV024*0**A* |  | CSPH*4812AL*+UI | 986TC66120C24*** | 14 | 21 | 11 |  |  |  |  | FALSE | FALSE | FALSE |  | 100 | 73 | 73 | TRUE | [6 empty] | R410A | USA, Canada | 12340 | 0.77 | 4.7 | 23400 | 1.69 | 4.06 | 23400 | 1.69 | 4.06 | 7100 | 0.28 | 7.43 | 25400 | 1.3 | 5.73 | 5900 | 0.37 | 4.67 | 24000 | 2.18 | 3.23 | 24000 | 2.18 | 3.23 | 9954 | 1.03 | 2.83 | 24000 | 2.57 | 2.74 | 24000 | 2.57 | 2.74 | 7337 | 0.88 | 2.44 |  |  |  | 17645 | 2.24 | 2.31
04/28/22 | Live | Carrier | BRYANT |  | Singlezone Ducted, Centrally Ducted | 205273924 |  | HRCU-A-CB | 284ANV024*0**A* |  | CSPH*4812AL*+UI | 986TC42080C17*** | 14 | 21 | 11 |  |  |  |  | FALSE | FALSE | FALSE |  | 100 | 74 | 74 | TRUE | [6 empty] | R410A | USA, Canada | 12340 | 0.77 | 4.7 | 23400 | 1.69 | 4.06 | 23400 | 1.69 | 4.06 | 7100 | 0.29 | 7.18 | 25400 | 1.34 | 5.56 | 5900 | 0.39 | 4.43 | 24000 | 2.2 | 3.2 | 24000 | 2.2 | 3.2 | 10037 | 1.05 | 2.8 | 24200 | 2.63 | 2.7 | 24200 | 2.63 | 2.7 | 7398 | 0.9 | 2.41 |  |  |  | 17792 | 2.29 | 2.28
04/28/22 | Live | Carrier | BRYANT |  | Singlezone Ducted, Centrally Ducted | 205273927 |  | HRCU-A-CB | 284ANV024*0**A* |  | CSPH*6012AL*+UI | 88*TA48070C17*** | 14 | 21 | 11 |  |  |  |  | FALSE | FALSE | FALSE |  | 99 | 72 | 72 | TRUE | [6 empty] | R410A | USA, Canada | 12340 | 0.77 | 4.7 | 23400 | 1.69 | 4.06 | 23400 | 1.69 | 4.06 | 7000 | 0.29 | 7.07 | 25400 | 1.31 | 5.68 | 5800 | 0.38 | 4.47 | 24000 | 2.18 | 3.23 | 24000 | 2.18 | 3.23 | 9871 | 1.01 | 2.86 | 23800 | 2.53 | 2.76 | 23800 | 2.53 | 2.76 | 7276 | 0.87 | 2.45 |  |  |  | 17498 | 2.2 | 2.33
04/28/22 | Live | Carrier | BRYANT |  | Singlezone Ducted, Centrally Ducted | 205273926 |  | HRCU-A-CB | 284ANV024*0**A* |  | CSPH*6012AL*+UI | 88*TA36045C17*** | 14 | 21 | 11 |  |  |  |  | FALSE | FALSE | FALSE |  | 100 | 73 | 73 | TRUE | [6 empty] | R410A | USA, Canada | 12340 | 0.77 | 4.7 | 23400 | 1.69 | 4.06 | 23400 | 1.69 | 4.06 | 7000 | 0.29 | 7.07 | 25400 | 1.34 | 5.56 | 5800 | 0.39 | 4.36 | 24000 | 2.2 | 3.2 | 24000 | 2.2 | 3.2 | 9954 | 1.03 | 2.83 | 24000 | 2.59 | 2.72 | 24000 | 2.59 | 2.72 | 7337 | 0.89 | 2.42 |  |  |  | 17645 | 2.25 | 2.3
04/28/22 | Live | Carrier | BRYANT |  | Singlezone Ducted, Centrally Ducted | 205273929 |  | HRCU-A-CB | 284ANV024*0**A* |  | CSPH*6012AL*+UI | 88*TA60090C21*** | 14 | 21 | 11 |  |  |  |  | FALSE | FALSE | FALSE |  | 99 | 72 | 72 | TRUE | [6 empty] | R410A | USA, Canada | 12340 | 0.77 | 4.7 | 23400 | 1.69 | 4.06 | 23400 | 1.69 | 4.06 | 7000 | 0.29 | 7.07 | 25400 | 1.28 | 5.82 | 5800 | 0.37 | 4.59 | 24000 | 2.17 | 3.24 | 24000 | 2.17 | 3.24 | 9871 | 1 | 2.89 | 23800 | 2.51 | 2.78 | 23800 | 2.51 | 2.78 | 7276 | 0.86 | 2.48 |  |  |  | 17498 | 2.19 | 2.34
04/28/22 | Live | Carrier | BRYANT |  | Singlezone Ducted, Centrally Ducted | 205273928 |  | HRCU-A-CB | 284ANV024*0**A* |  | CSPH*6012AL*+UI | 88*TA60070C21*** | 14 | 21 | 11 |  |  |  |  | FALSE | FALSE | FALSE |  | 99 | 72 | 72 | TRUE | [6 empty] | R410A | USA, Canada | 12340 | 0.77 | 4.7 | 23400 | 1.69 | 4.06 | 23400 | 1.69 | 4.06 | 7000 | 0.29 | 7.07 | 25400 | 1.3 | 5.73 | 5800 | 0.38 | 4.47 | 24000 | 2.18 | 3.23 | 24000 | 2.18 | 3.23 | 9871 | 1.01 | 2.86 | 23800 | 2.53 | 2.76 | 23800 | 2.53 | 2.76 | 7276 | 0.87 | 2.45 |  |  |  | 17498 | 2.2 | 2.33
04/28/22 | Live | Carrier | BRYANT |  | Singlezone Ducted, Centrally Ducted | 205273931 |  | HRCU-A-CB | 284ANV024*0**A* |  | CSPH*6012AL*+UI | 986TC42060C17*** | 14 | 21 | 11 |  |  |  |  | FALSE | FALSE | FALSE |  | 100 | 73 | 73 | TRUE | [6 empty] | R410A | USA, Canada | 12340 | 0.77 | 4.7 | 23400 | 1.69 | 4.06 | 23400 | 1.69 | 4.06 | 7000 | 0.3 | 6.84 | 25400 | 1.34 | 5.56 | 5800 | 0.39 | 4.36 | 24000 | 2.2 | 3.2 | 24000 | 2.2 | 3.2 | 9954 | 1.03 | 2.83 | 24000 | 2.59 | 2.72 | 24000 | 2.59 | 2.72 | 7337 | 0.89 | 2.42 |  |  |  | 17645 | 2.25 | 2.3
04/28/22 | Live | Carrier | BRYANT |  | Singlezone Ducted, Centrally Ducted | 205273930 |  | HRCU-A-CB | 284ANV024*0**A* |  | CSPH*6012AL*+UI | 88*TA66135C24*** | 14 | 21 | 11 |  |  |  |  | FALSE | FALSE | FALSE |  | 99 | 72 | 72 | TRUE | [6 empty] | R410A | USA, Canada | 12340 | 0.77 | 4.7 | 23400 | 1.69 | 4.06 | 23400 | 1.69 | 4.06 | 7000 | 0.29 | 7.07 | 25400 | 1.28 | 5.82 | 5800 | 0.37 | 4.59 | 24000 | 2.17 | 3.24 | 24000 | 2.17 | 3.24 | 9871 | 1 | 2.89 | 23800 | 2.51 | 2.78 | 23800 | 2.51 | 2.78 | 7276 | 0.86 | 2.48 |  |  |  | 17498 | 2.19 | 2.34
04/28/22 | Live | Carrier | BRYANT |  | Singlezone Ducted, Centrally Ducted | 205273932 |  | HRCU-A-CB | 284ANV024*0**A* |  | CSPH*6012AL*+UI | 986TC42080C17*** | 14 | 21 | 11 |  |  |  |  | FALSE | FALSE | FALSE |  | 100 | 73 | 73 | TRUE | [6 empty] | R410A | USA, Canada | 12340 | 0.77 | 4.7 | 23400 | 1.69 | 4.06 | 23400 | 1.69 | 4.06 | 7000 | 0.29 | 7.07 | 25400 | 1.33 | 5.6 | 5800 | 0.39 | 4.36 | 24000 | 2.2 | 3.2 | 24000 | 2.2 | 3.2 | 9954 | 1.03 | 2.83 | 24000 | 2.57 | 2.74 | 24000 | 2.57 | 2.74 | 7337 | 0.88 | 2.44 |  |  |  | 17645 | 2.24 | 2.31
04/28/22 | Live | Carrier | BRYANT |  | Singlezone Ducted, Centrally Ducted | 205273933 |  | HRCU-A-CB | 284ANV024*0**A* |  | CSPH*6012AL*+UI | 986TC66120C24*** | 14 | 21 | 11 |  |  |  |  | FALSE | FALSE | FALSE |  | 99 | 72 | 72 | TRUE | [6 empty] | R410A | USA, Canada | 12340 | 0.77 | 4.7 | 23400 | 1.69 | 4.06 | 23400 | 1.69 | 4.06 | 7100 | 0.29 | 7.18 | 25400 | 1.29 | 5.77 | 5800 | 0.37 | 4.59 | 24000 | 2.18 | 3.23 | 24000 | 2.18 | 3.23 | 9871 | 1 | 2.89 | 23800 | 2.51 | 2.78 | 23800 | 2.51 | 2.78 | 7276 | 0.86 | 2.48 |  |  |  | 17498 | 2.19 | 2.34
04/28/22 | Live | Carrier | BRYANT |  | Singlezone Ducted, Centrally Ducted | 205273716 |  | HRCU-A-CB | 284ANV024*0**A* |  | FE4ANF002L+UI |  | 14 | 22 | 12 |  |  |  |  | FALSE | FALSE | FALSE |  | 101 | 74 | 74 | TRUE | [6 empty] | R410A | USA, Canada | 12340 | 0.77 | 4.7 | 23400 | 1.69 | 4.06 | 23400 | 1.69 | 4.06 | 7100 | 0.29 | 7.18 | 25400 | 1.35 | 5.51 | 6000 | 0.38 | 4.63 | 24000 | 2.27 | 3.1 | 24000 | 2.27 | 3.1 | 10700 | 1.09 | 2.88 | 24400 | 2.73 | 2.62 | 24400 | 2.73 | 2.62 | 7460 | 0.94 | 2.33 |  |  |  | 17940 | 2.38 | 2.21
04/28/22 | Live | Carrier | BRYANT |  | Singlezone Ducted, Centrally Ducted | 205273721 |  | HRCU-A-CB | 284ANV024*0**A* |  | CAP**3617AL*+UI | 88*TA36070C14*** | 14 | 22 | 11 |  |  |  |  | FALSE | FALSE | FALSE |  | 101 | 74 | 74 | TRUE | [6 empty] | R410A | USA, Canada | 12340 | 0.77 | 4.7 | 23400 | 1.69 | 4.06 | 23400 | 1.69 | 4.06 | 7100 | 0.28 | 7.43 | 25400 | 1.36 | 5.47 | 5900 | 0.38 | 4.55 | 24000 | 2.31 | 3.04 | 24000 | 2.31 | 3.04 | 10700 | 1.12 | 2.8 | 24400 | 2.79 | 2.56 | 24400 | 2.79 | 2.56 | 7460 | 0.96 | 2.28 |  |  |  | 17940 | 2.44 | 2.15
04/28/22 | Live | Carrier | BRYANT |  | Singlezone Ducted, Centrally Ducted | 205273726 |  | HRCU-A-CB | 284ANV024*0**A* |  | CAP**3621AL*+UI | 987MB60080C21*** | 14 | 22 | 11 |  |  |  |  | FALSE | FALSE | FALSE |  | 100 | 74 | 74 | TRUE | [6 empty] | R410A | USA, Canada | 12340 | 0.77 | 4.7 | 23400 | 1.69 | 4.06 | 23400 | 1.69 | 4.06 | 7100 | 0.29 | 7.18 | 25400 | 1.35 | 5.51 | 5900 | 0.39 | 4.43 | 24000 | 2.3 | 3.06 | 24000 | 2.3 | 3.06 | 10612 | 1.1 | 2.83 | 24200 | 2.75 | 2.58 | 24200 | 2.75 | 2.58 | 7398 | 0.95 | 2.28 |  |  |  | 17792 | 2.4 | 2.17
04/28/22 | Live | Carrier | BRYANT |  | Singlezone Ducted, Centrally Ducted | 205273722 |  | HRCU-A-CB | 284ANV024*0**A* |  | CAP**3617AL*+UI | 88*TA48090C17*** | 14 | 22 | 11 |  |  |  |  | FALSE | FALSE | FALSE |  | 100 | 74 | 74 | TRUE | [6 empty] | R410A | USA, Canada | 12340 | 0.77 | 4.7 | 23400 | 1.69 | 4.06 | 23400 | 1.69 | 4.06 | 7100 | 0.28 | 7.43 | 25400 | 1.34 | 5.56 | 5900 | 0.38 | 4.55 | 24000 | 2.3 | 3.06 | 24000 | 2.3 | 3.06 | 10612 | 1.1 | 2.83 | 24200 | 2.75 | 2.58 | 24200 | 2.75 | 2.58 | 7398 | 0.95 | 2.28 |  |  |  | 17792 | 2.4 | 2.17
04/28/22 | Live | Carrier | BRYANT |  | Singlezone Ducted, Centrally Ducted | 205273728 |  | HRCU-A-CB | 284ANV024*0**A* |  | CAP**3621AL*+UI | 88*TA48090C17*** | 14 | 22 | 11 |  |  |  |  | FALSE | FALSE | FALSE |  | 100 | 74 | 74 | TRUE | [6 empty] | R410A | USA, Canada | 12340 | 0.77 | 4.7 | 23400 | 1.69 | 4.06 | 23400 | 1.69 | 4.06 | 7100 | 0.28 | 7.43 | 25400 | 1.33 | 5.6 | 5900 | 0.37 | 4.67 | 24000 | 2.3 | 3.06 | 24000 | 2.3 | 3.06 | 10612 | 1.09 | 2.85 | 24200 | 2.73 | 2.6 | 24200 | 2.73 | 2.6 | 7398 | 0.94 | 2.31 |  |  |  | 17792 | 2.38 | 2.19
04/28/22 | Live | Carrier | BRYANT |  | Singlezone Ducted, Centrally Ducted | 205273727 |  | HRCU-A-CB | 284ANV024*0**A* |  | CAP**3621AL*+UI | 987MB66100C21*** | 14 | 22 | 11 |  |  |  |  | FALSE | FALSE | FALSE |  | 100 | 74 | 74 | TRUE | [6 empty] | R410A | USA, Canada | 12340 | 0.77 | 4.7 | 23400 | 1.69 | 4.06 | 23400 | 1.69 | 4.06 | 7100 | 0.29 | 7.18 | 25400 | 1.34 | 5.56 | 5900 | 0.39 | 4.43 | 24000 | 2.3 | 3.06 | 24000 | 2.3 | 3.06 | 10612 | 1.1 | 2.83 | 24200 | 2.75 | 2.58 | 24200 | 2.75 | 2.58 | 7398 | 0.95 | 2.28 |  |  |  | 17792 | 2.4 | 2.17
04/28/22 | Live | Carrier | BRYANT |  | Singlezone Ducted, Centrally Ducted | 205273729 |  | HRCU-A-CB | 284ANV024*0**A* |  | CAP**3621AL*+UI | 88*TA60110C21*** | 14 | 22 | 11 |  |  |  |  | FALSE | FALSE | FALSE |  | 100 | 74 | 74 | TRUE | [6 empty] | R410A | USA, Canada | 12340 | 0.77 | 4.7 | 23400 | 1.69 | 4.06 | 23400 | 1.69 | 4.06 | 7100 | 0.28 | 7.43 | 25400 | 1.33 | 5.6 | 5900 | 0.38 | 4.55 | 24000 | 2.3 | 3.06 | 24000 | 2.3 | 3.06 | 10612 | 1.09 | 2.85 | 24200 | 2.73 | 2.6 | 24200 | 2.73 | 2.6 | 7398 | 0.94 | 2.31 |  |  |  | 17792 | 2.38 | 2.19
04/28/22 | Live | Carrier | BRYANT |  | Singlezone Ducted, Centrally Ducted | 205273733 |  | HRCU-A-CB | 284ANV024*0**A* |  | CAP**4221AL*+UI | 987MB60080C21*** | 14 | 22 | 11 |  |  |  |  | FALSE | FALSE | FALSE |  | 100 | 74 | 74 | TRUE | [6 empty] | R410A | USA, Canada | 12340 | 0.77 | 4.7 | 23400 | 1.69 | 4.06 | 23400 | 1.69 | 4.06 | 7100 | 0.29 | 7.18 | 25400 | 1.34 | 5.56 | 5900 | 0.39 | 4.43 | 24000 | 2.27 | 3.1 | 24000 | 2.27 | 3.1 | 10612 | 1.08 | 2.88 | 24200 | 2.71 | 2.62 | 24200 | 2.71 | 2.62 | 7398 | 0.93 | 2.33 |  |  |  | 17792 | 2.36 | 2.21
04/28/22 | Live | Carrier | BRYANT |  | Singlezone Ducted, Centrally Ducted | 205273734 |  | HRCU-A-CB | 284ANV024*0**A* |  | CAP**4221AL*+UI | 987MB66100C21*** | 14 | 22 | 11 |  |  |  |  | FALSE | FALSE | FALSE |  | 100 | 74 | 74 | TRUE | [6 empty] | R410A | USA, Canada | 12340 | 0.77 | 4.7 | 23400 | 1.69 | 4.06 | 23400 | 1.69 | 4.06 | 7100 | 0.29 | 7.18 | 25400 | 1.34 | 5.56 | 5900 | 0.38 | 4.55 | 24000 | 2.27 | 3.1 | 24000 | 2.27 | 3.1 | 10612 | 1.07 | 2.91 | 24200 | 2.69 | 2.64 | 24200 | 2.69 | 2.64 | 7398 | 0.93 | 2.33 |  |  |  | 17792 | 2.34 | 2.23
04/28/22 | Live | Carrier | BRYANT |  | Singlezone Ducted, Centrally Ducted | 205273735 |  | HRCU-A-CB | 284ANV024*0**A* |  | CAP**4221AL*+UI | 88*TA48090C17*** | 14 | 22 | 11 |  |  |  |  | FALSE | FALSE | FALSE |  | 100 | 74 | 74 | TRUE | [6 empty] | R410A | USA, Canada | 12340 | 0.77 | 4.7 | 23400 | 1.69 | 4.06 | 23400 | 1.69 | 4.06 | 7100 | 0.28 | 7.43 | 25400 | 1.32 | 5.64 | 5900 | 0.37 | 4.67 | 24000 | 2.27 | 3.1 | 24000 | 2.27 | 3.1 | 10612 | 1.07 | 2.91 | 24200 | 2.69 | 2.64 | 24200 | 2.69 | 2.64 | 7398 | 0.93 | 2.33 |  |  |  | 17792 | 2.34 | 2.23
04/28/22 | Live | Carrier | BRYANT |  | Singlezone Ducted, Centrally Ducted | 205273736 |  | HRCU-A-CB | 284ANV024*0**A* |  | CAP**4221AL*+UI | 88*TA60110C21*** | 14 | 22 | 11 |  |  |  |  | FALSE | FALSE | FALSE |  | 100 | 74 | 74 | TRUE | [6 empty] | R410A | USA, Canada | 12340 | 0.77 | 4.7 | 23400 | 1.69 | 4.06 | 23400 | 1.69 | 4.06 | 7100 | 0.28 | 7.43 | 25400 | 1.32 | 5.64 | 5900 | 0.37 | 4.67 | 24000 | 2.27 | 3.1 | 24000 | 2.27 | 3.1 | 10612 | 1.07 | 2.91 | 24200 | 2.69 | 2.64 | 24200 | 2.69 | 2.64 | 7398 | 0.93 | 2.33 |  |  |  | 17792 | 2.34 | 2.23
04/28/22 | Live | Carrier | BRYANT |  | Singlezone Ducted, Centrally Ducted | 205273743 |  | HRCU-A-CB | 284ANV024*0**A* |  | CAP**4821AL*+UI | 987MB42080C17*** | 14 | 22 | 11 |  |  |  |  | FALSE | FALSE | FALSE |  | 100 | 73 | 73 | TRUE | [6 empty] | R410A | USA, Canada | 12340 | 0.77 | 4.7 | 23400 | 1.69 | 4.06 | 23400 | 1.69 | 4.06 | 7000 | 0.29 | 7.07 | 25400 | 1.35 | 5.51 | 5900 | 0.39 | 4.43 | 24000 | 2.21 | 3.18 | 24000 | 2.21 | 3.18 | 10524 | 1.03 | 2.99 | 24000 | 2.59 | 2.72 | 24000 | 2.59 | 2.72 | 7337 | 0.89 | 2.42 |  |  |  | 17645 | 2.25 | 2.3
04/28/22 | Live | Carrier | BRYANT |  | Singlezone Ducted, Centrally Ducted | 205273738 |  | HRCU-A-CB | 284ANV024*0**A* |  | CAP**4224AL*+UI | 987MB60080C21*** | 14 | 22 | 11 |  |  |  |  | FALSE | FALSE | FALSE |  | 100 | 74 | 74 | TRUE | [6 empty] | R410A | USA, Canada | 12340 | 0.77 | 4.7 | 23400 | 1.69 | 4.06 | 23400 | 1.69 | 4.06 | 7100 | 0.29 | 7.18 | 25400 | 1.34 | 5.56 | 5900 | 0.38 | 4.55 | 24000 | 2.27 | 3.1 | 24000 | 2.27 | 3.1 | 10612 | 1.08 | 2.88 | 24200 | 2.71 | 2.62 | 24200 | 2.71 | 2.62 | 7398 | 0.93 | 2.33 |  |  |  | 17792 | 2.36 | 2.21
04/28/22 | Live | Carrier | BRYANT |  | Singlezone Ducted, Centrally Ducted | 205273740 |  | HRCU-A-CB | 284ANV024*0**A* |  | CAP**4224AL*+UI | 987MB66120C24*** | 14 | 22 | 11 |  |  |  |  | FALSE | FALSE | FALSE |  | 100 | 74 | 74 | TRUE | [6 empty] | R410A | USA, Canada | 12340 | 0.77 | 4.7 | 23400 | 1.69 | 4.06 | 23400 | 1.69 | 4.06 | 7100 | 0.3 | 6.94 | 25400 | 1.34 | 5.56 | 5900 | 0.39 | 4.43 | 24000 | 2.27 | 3.1 | 24000 | 2.27 | 3.1 | 10612 | 1.08 | 2.88 | 24200 | 2.71 | 2.62 | 24200 | 2.71 | 2.62 | 7398 | 0.93 | 2.33 |  |  |  | 17792 | 2.36 | 2.21
04/28/22 | Live | Carrier | BRYANT |  | Singlezone Ducted, Centrally Ducted | 205273739 |  | HRCU-A-CB | 284ANV024*0**A* |  | CAP**4224AL*+UI | 987MB66100C21*** | 14 | 22 | 11 |  |  |  |  | FALSE | FALSE | FALSE |  | 100 | 74 | 74 | TRUE | [6 empty] | R410A | USA, Canada | 12340 | 0.77 | 4.7 | 23400 | 1.69 | 4.06 | 23400 | 1.69 | 4.06 | 7100 | 0.29 | 7.18 | 25400 | 1.33 | 5.6 | 5900 | 0.38 | 4.55 | 24000 | 2.27 | 3.1 | 24000 | 2.27 | 3.1 | 10612 | 1.07 | 2.91 | 24200 | 2.69 | 2.64 | 24200 | 2.69 | 2.64 | 7398 | 0.93 | 2.33 |  |  |  | 17792 | 2.34 | 2.23
04/28/22 | Live | Carrier | BRYANT |  | Singlezone Ducted, Centrally Ducted | 205273741 |  | HRCU-A-CB | 284ANV024*0**A* |  | CAP**4224AL*+UI | 88*TA60110C21*** | 14 | 22 | 11 |  |  |  |  | FALSE | FALSE | FALSE |  | 100 | 74 | 74 | TRUE | [6 empty] | R410A | USA, Canada | 12340 | 0.77 | 4.7 | 23400 | 1.69 | 4.06 | 23400 | 1.69 | 4.06 | 7100 | 0.28 | 7.43 | 25400 | 1.32 | 5.64 | 5900 | 0.37 | 4.67 | 24000 | 2.27 | 3.1 | 24000 | 2.27 | 3.1 | 10612 | 1.07 | 2.91 | 24200 | 2.69 | 2.64 | 24200 | 2.69 | 2.64 | 7398 | 0.93 | 2.33 |  |  |  | 17792 | 2.34 | 2.23
04/28/22 | Live | Carrier | BRYANT |  | Singlezone Ducted, Centrally Ducted | 205273744 |  | HRCU-A-CB | 284ANV024*0**A* |  | CAP**4821AL*+UI | 987MB60060C21*** | 14 | 21 | 11 |  |  |  |  | FALSE | FALSE | FALSE |  | 100 | 73 | 73 | TRUE | [6 empty] | R410A | USA, Canada | 12340 | 0.77 | 4.7 | 23400 | 1.69 | 4.06 | 23400 | 1.69 | 4.06 | 7000 | 0.29 | 7.07 | 25400 | 1.35 | 5.51 | 5900 | 0.39 | 4.43 | 24000 | 2.21 | 3.18 | 24000 | 2.21 | 3.18 | 10524 | 1.03 | 2.99 | 24000 | 2.59 | 2.72 | 24000 | 2.59 | 2.72 | 7337 | 0.89 | 2.42 |  |  |  | 17645 | 2.25 | 2.3
04/28/22 | Live | Carrier | BRYANT |  | Singlezone Ducted, Centrally Ducted | 205273745 |  | HRCU-A-CB | 284ANV024*0**A* |  | CAP**4821AL*+UI | 987MB60080C21*** | 14 | 22 | 11 |  |  |  |  | FALSE | FALSE | FALSE |  | 100 | 73 | 73 | TRUE | [6 empty] | R410A | USA, Canada | 12340 | 0.77 | 4.7 | 23400 | 1.69 | 4.06 | 23400 | 1.69 | 4.06 | 7000 | 0.29 | 7.07 | 25400 | 1.33 | 5.6 | 5800 | 0.37 | 4.59 | 24000 | 2.2 | 3.2 | 24000 | 2.2 | 3.2 | 10524 | 1.03 | 2.99 | 24000 | 2.57 | 2.74 | 24000 | 2.57 | 2.74 | 7337 | 0.88 | 2.44 |  |  |  | 17645 | 2.24 | 2.31
04/28/22 | Live | Carrier | BRYANT |  | Singlezone Ducted, Centrally Ducted | 205273746 |  | HRCU-A-CB | 284ANV024*0**A* |  | CAP**4821AL*+UI | 987MB66100C21*** | 14 | 22 | 11 |  |  |  |  | FALSE | FALSE | FALSE |  | 100 | 73 | 73 | TRUE | [6 empty] | R410A | USA, Canada | 12340 | 0.77 | 4.7 | 23400 | 1.69 | 4.06 | 23400 | 1.69 | 4.06 | 7000 | 0.29 | 7.07 | 25400 | 1.32 | 5.64 | 5800 | 0.37 | 4.59 | 24000 | 2.2 | 3.2 | 24000 | 2.2 | 3.2 | 10524 | 1.02 | 3.02 | 24000 | 2.55 | 2.76 | 24000 | 2.55 | 2.76 | 7337 | 0.88 | 2.44 |  |  |  | 17645 | 2.22 | 2.33
04/28/22 | Live | Carrier | BRYANT |  | Singlezone Ducted, Centrally Ducted | 205273747 |  | HRCU-A-CB | 284ANV024*0**A* |  | CAP**4821AL*+UI | 88*TA48090C17*** | 14 | 22 | 11 |  |  |  |  | FALSE | FALSE | FALSE |  | 99 | 72 | 72 | TRUE | [6 empty] | R410A | USA, Canada | 12340 | 0.77 | 4.7 | 23400 | 1.69 | 4.06 | 23400 | 1.69 | 4.06 | 7100 | 0.28 | 7.43 | 25400 | 1.3 | 5.73 | 5800 | 0.36 | 4.72 | 24000 | 2.2 | 3.2 | 24000 | 2.2 | 3.2 | 10436 | 1.01 | 3.03 | 23800 | 2.53 | 2.76 | 23800 | 2.53 | 2.76 | 7276 | 0.87 | 2.45 |  |  |  | 17498 | 2.2 | 2.33
04/28/22 | Live | Carrier | BRYANT |  | Singlezone Ducted, Centrally Ducted | 205273748 |  | HRCU-A-CB | 284ANV024*0**A* |  | CAP**4821AL*+UI | 88*TA60110C21*** | 14 | 22 | 11 |  |  |  |  | FALSE | FALSE | FALSE |  | 99 | 72 | 72 | TRUE | [6 empty] | R410A | USA, Canada | 12340 | 0.77 | 4.7 | 23400 | 1.69 | 4.06 | 23400 | 1.69 | 4.06 | 7100 | 0.28 | 7.43 | 25400 | 1.31 | 5.68 | 5800 | 0.36 | 4.72 | 24000 | 2.2 | 3.2 | 24000 | 2.2 | 3.2 | 10436 | 1.01 | 3.03 | 23800 | 2.53 | 2.76 | 23800 | 2.53 | 2.76 | 7276 | 0.87 | 2.45 |  |  |  | 17498 | 2.2 | 2.33
04/28/22 | Live | Carrier | BRYANT |  | Singlezone Ducted, Centrally Ducted | 205273749 |  | HRCU-A-CB | 284ANV024*0**A* |  | CAP**4824AL*+UI | 987MB60060C21*** | 14 | 21 | 11 |  |  |  |  | FALSE | FALSE | FALSE |  | 100 | 73 | 73 | TRUE | [6 empty] | R410A | USA, Canada | 12340 | 0.77 | 4.7 | 23400 | 1.69 | 4.06 | 23400 | 1.69 | 4.06 | 7000 | 0.29 | 7.07 | 25400 | 1.35 | 5.51 | 5900 | 0.39 | 4.43 | 24000 | 2.21 | 3.18 | 24000 | 2.21 | 3.18 | 10524 | 1.03 | 2.99 | 24000 | 2.59 | 2.72 | 24000 | 2.59 | 2.72 | 7337 | 0.89 | 2.42 |  |  |  | 17645 | 2.25 | 2.3
04/28/22 | Live | Carrier | BRYANT |  | Singlezone Ducted, Centrally Ducted | 205273750 |  | HRCU-A-CB | 284ANV024*0**A* |  | CAP**4824AL*+UI | 987MB60080C21*** | 14 | 22 | 11 |  |  |  |  | FALSE | FALSE | FALSE |  | 100 | 73 | 73 | TRUE | [6 empty] | R410A | USA, Canada | 12340 | 0.77 | 4.7 | 23400 | 1.69 | 4.06 | 23400 | 1.69 | 4.06 | 7000 | 0.29 | 7.07 | 25400 | 1.32 | 5.64 | 5800 | 0.37 | 4.59 | 24000 | 2.2 | 3.2 | 24000 | 2.2 | 3.2 | 10524 | 1.03 | 2.99 | 24000 | 2.57 | 2.74 | 24000 | 2.57 | 2.74 | 7337 | 0.88 | 2.44 |  |  |  | 17645 | 2.24 | 2.31
04/28/22 | Live | Carrier | BRYANT |  | Singlezone Ducted, Centrally Ducted | 205273751 |  | HRCU-A-CB | 284ANV024*0**A* |  | CAP**4824AL*+UI | 987MB66100C21*** | 14 | 22 | 11 |  |  |  |  | FALSE | FALSE | FALSE |  | 99 | 72 | 72 | TRUE | [6 empty] | R410A | USA, Canada | 12340 | 0.77 | 4.7 | 23400 | 1.69 | 4.06 | 23400 | 1.69 | 4.06 | 7000 | 0.29 | 7.07 | 25400 | 1.31 | 5.68 | 5800 | 0.37 | 4.59 | 24000 | 2.2 | 3.2 | 24000 | 2.2 | 3.2 | 10436 | 1.01 | 3.03 | 23800 | 2.53 | 2.76 | 23800 | 2.53 | 2.76 | 7276 | 0.87 | 2.45 |  |  |  | 17498 | 2.2 | 2.33
04/28/22 | Live | Carrier | BRYANT |  | Singlezone Ducted, Centrally Ducted | 205273752 |  | HRCU-A-CB | 284ANV024*0**A* |  | CAP**4824AL*+UI | 987MB66120C24*** | 14 | 22 | 11 |  |  |  |  | FALSE | FALSE | FALSE |  | 100 | 73 | 73 | TRUE | [6 empty] | R410A | USA, Canada | 12340 | 0.77 | 4.7 | 23400 | 1.69 | 4.06 | 23400 | 1.69 | 4.06 | 7000 | 0.29 | 7.07 | 25400 | 1.32 | 5.64 | 5800 | 0.37 | 4.59 | 24000 | 2.2 | 3.2 | 24000 | 2.2 | 3.2 | 10524 | 1.03 | 2.99 | 24000 | 2.57 | 2.74 | 24000 | 2.57 | 2.74 | 7337 | 0.88 | 2.44 |  |  |  | 17645 | 2.24 | 2.31
04/28/22 | Live | Carrier | BRYANT |  | Singlezone Ducted, Centrally Ducted | 205273753 |  | HRCU-A-CB | 284ANV024*0**A* |  | CAP**4824AL*+UI | 88*TA60110C21*** | 14 | 22 | 11 |  |  |  |  | FALSE | FALSE | FALSE |  | 99 | 72 | 72 | TRUE | [6 empty] | R410A | USA, Canada | 12340 | 0.77 | 4.7 | 23400 | 1.69 | 4.06 | 23400 | 1.69 | 4.06 | 7100 | 0.28 | 7.43 | 25400 | 1.3 | 5.73 | 5800 | 0.36 | 4.72 | 24000 | 2.2 | 3.2 | 24000 | 2.2 | 3.2 | 10436 | 1.01 | 3.03 | 23800 | 2.53 | 2.76 | 23800 | 2.53 | 2.76 | 7276 | 0.87 | 2.45 |  |  |  | 17498 | 2.2 | 2.33
04/28/22 | Live | Carrier | BRYANT |  | Singlezone Ducted, Centrally Ducted | 205273758 |  | HRCU-A-CB | 284ANV024*0**A* |  | CAP**6024AL*+UI | 88*TA60110C21*** | 14 | 22 | 11 |  |  |  |  | FALSE | FALSE | FALSE |  | 98 | 72 | 72 | TRUE | [6 empty] | R410A | USA, Canada | 12340 | 0.77 | 4.7 | 23400 | 1.69 | 4.06 | 23400 | 1.69 | 4.06 | 7000 | 0.27 | 7.6 | 25400 | 1.29 | 5.77 | 5700 | 0.36 | 4.64 | 24000 | 2.2 | 3.2 | 24000 | 2.2 | 3.2 | 10349 | 1 | 3.03 | 23600 | 2.51 | 2.76 | 23600 | 2.51 | 2.76 | 7215 | 0.86 | 2.46 |  |  |  | 17351 | 2.19 | 2.32
04/28/22 | Live | Carrier | BRYANT |  | Singlezone Ducted, Centrally Ducted | 205273755 |  | HRCU-A-CB | 284ANV024*0**A* |  | CAP**6024AL*+UI | 987MB60080C21*** | 14 | 22 | 11 |  |  |  |  | FALSE | FALSE | FALSE |  | 98 | 72 | 72 | TRUE | [6 empty] | R410A | USA, Canada | 12340 | 0.77 | 4.7 | 23400 | 1.69 | 4.06 | 23400 | 1.69 | 4.06 | 7000 | 0.29 | 7.07 | 25400 | 1.31 | 5.68 | 5700 | 0.37 | 4.51 | 24000 | 2.2 | 3.2 | 24000 | 2.2 | 3.2 | 10349 | 1 | 3.03 | 23600 | 2.51 | 2.76 | 23600 | 2.51 | 2.76 | 7215 | 0.86 | 2.46 |  |  |  | 17351 | 2.19 | 2.32
04/28/22 | Live | Carrier | BRYANT |  | Singlezone Ducted, Centrally Ducted | 205273754 |  | HRCU-A-CB | 284ANV024*0**A* |  | CAP**6024AL*+UI | 987MB60060C21*** | 14 | 22 | 11 |  |  |  |  | FALSE | FALSE | FALSE |  | 99 | 72 | 72 | TRUE | [6 empty] | R410A | USA, Canada | 12340 | 0.77 | 4.7 | 23400 | 1.69 | 4.06 | 23400 | 1.69 | 4.06 | 7000 | 0.29 | 7.07 | 25400 | 1.33 | 5.6 | 5800 | 0.39 | 4.36 | 24000 | 2.21 | 3.18 | 24000 | 2.21 | 3.18 | 10436 | 1.02 | 3 | 23800 | 2.56 | 2.72 | 23800 | 2.56 | 2.72 | 7276 | 0.88 | 2.42 |  |  |  | 17498 | 2.24 | 2.29
04/28/22 | Live | Carrier | BRYANT |  | Singlezone Ducted, Centrally Ducted | 205273756 |  | HRCU-A-CB | 284ANV024*0**A* |  | CAP**6024AL*+UI | 987MB66100C21*** | 14 | 22 | 11 |  |  |  |  | FALSE | FALSE | FALSE |  | 98 | 72 | 72 | TRUE | [6 empty] | R410A | USA, Canada | 12340 | 0.77 | 4.7 | 23400 | 1.69 | 4.06 | 23400 | 1.69 | 4.06 | 7000 | 0.29 | 7.07 | 25400 | 1.3 | 5.73 | 5700 | 0.37 | 4.51 | 24000 | 2.2 | 3.2 | 24000 | 2.2 | 3.2 | 10349 | 1 | 3.03 | 23600 | 2.51 | 2.76 | 23600 | 2.51 | 2.76 | 7215 | 0.86 | 2.46 |  |  |  | 17351 | 2.19 | 2.32
04/28/22 | Live | Carrier | BRYANT |  | Singlezone Ducted, Centrally Ducted | 205273757 |  | HRCU-A-CB | 284ANV024*0**A* |  | CAP**6024AL*+UI | 987MB66120C24*** | 14 | 22 | 11 |  |  |  |  | FALSE | FALSE | FALSE |  | 98 | 72 | 72 | TRUE | [6 empty] | R410A | USA, Canada | 12340 | 0.77 | 4.7 | 23400 | 1.69 | 4.06 | 23400 | 1.69 | 4.06 | 7000 | 0.29 | 7.07 | 25400 | 1.31 | 5.68 | 5700 | 0.38 | 4.4 | 24000 | 2.2 | 3.2 | 24000 | 2.2 | 3.2 | 10349 | 1 | 3.03 | 23600 | 2.51 | 2.76 | 23600 | 2.51 | 2.76 | 7215 | 0.86 | 2.46 |  |  |  | 17351 | 2.19 | 2.32
04/28/22 | Live | Carrier | BRYANT |  | Singlezone Ducted, Centrally Ducted | 205273761 |  | HRCU-A-CB | 284ANV024*0**A* |  | CNPV*3617AL*+UI | 88*TA36070C14*** | 14 | 22 | 11 |  |  |  |  | FALSE | FALSE | FALSE |  | 101 | 74 | 74 | TRUE | [6 empty] | R410A | USA, Canada | 12340 | 0.77 | 4.7 | 23400 | 1.69 | 4.06 | 23400 | 1.69 | 4.06 | 7100 | 0.28 | 7.43 | 25400 | 1.37 | 5.43 | 5900 | 0.39 | 4.43 | 24000 | 2.33 | 3.02 | 24000 | 2.33 | 3.02 | 10700 | 1.13 | 2.78 | 24400 | 2.84 | 2.52 | 24400 | 2.84 | 2.52 | 7460 | 0.98 | 2.23 |  |  |  | 17940 | 2.47 | 2.13
04/28/22 | Live | Carrier | BRYANT |  | Singlezone Ducted, Centrally Ducted | 205273762 |  | HRCU-A-CB | 284ANV024*0**A* |  | CNPV*3617AL*+UI | 88*TA48090C17*** | 14 | 22 | 11 |  |  |  |  | FALSE | FALSE | FALSE |  | 100 | 74 | 74 | TRUE | [6 empty] | R410A | USA, Canada | 12340 | 0.77 | 4.7 | 23400 | 1.69 | 4.06 | 23400 | 1.69 | 4.06 | 7100 | 0.28 | 7.43 | 25400 | 1.35 | 5.51 | 5900 | 0.38 | 4.55 | 24000 | 2.31 | 3.04 | 24000 | 2.31 | 3.04 | 10612 | 1.12 | 2.78 | 24200 | 2.79 | 2.54 | 24200 | 2.79 | 2.54 | 7398 | 0.96 | 2.26 |  |  |  | 17792 | 2.43 | 2.15
04/28/22 | Live | Carrier | BRYANT |  | Singlezone Ducted, Centrally Ducted | 205273766 |  | HRCU-A-CB | 284ANV024*0**A* |  | CNPV*3621AL*+UI | 987MB60080C21*** | 14 | 22 | 11 |  |  |  |  | FALSE | FALSE | FALSE |  | 101 | 74 | 74 | TRUE | [6 empty] | R410A | USA, Canada | 12340 | 0.77 | 4.7 | 23400 | 1.69 | 4.06 | 23400 | 1.69 | 4.06 | 7000 | 0.29 | 7.07 | 25400 | 1.37 | 5.43 | 6000 | 0.4 | 4.4 | 24000 | 2.33 | 3.02 | 24000 | 2.33 | 3.02 | 10700 | 1.12 | 2.8 | 24400 | 2.81 | 2.54 | 24400 | 2.81 | 2.54 | 7460 | 0.97 | 2.25 |  |  |  | 17940 | 2.45 | 2.15
04/28/22 | Live | Carrier | BRYANT |  | Singlezone Ducted, Centrally Ducted | 205273767 |  | HRCU-A-CB | 284ANV024*0**A* |  | CNPV*3621AL*+UI | 987MB66100C21*** | 14 | 22 | 11 |  |  |  |  | FALSE | FALSE | FALSE |  | 101 | 74 | 74 | TRUE | [6 empty] | R410A | USA, Canada | 12340 | 0.77 | 4.7 | 23400 | 1.69 | 4.06 | 23400 | 1.69 | 4.06 | 7000 | 0.29 | 7.07 | 25400 | 1.37 | 5.43 | 6000 | 0.4 | 4.4 | 24000 | 2.33 | 3.02 | 24000 | 2.33 | 3.02 | 10700 | 1.12 | 2.8 | 24400 | 2.81 | 2.54 | 24400 | 2.81 | 2.54 | 7460 | 0.97 | 2.25 |  |  |  | 17940 | 2.45 | 2.15
04/28/22 | Live | Carrier | BRYANT |  | Singlezone Ducted, Centrally Ducted | 205273768 |  | HRCU-A-CB | 284ANV024*0**A* |  | CNPV*3621AL*+UI | 88*TA48090C17*** | 14 | 22 | 11 |  |  |  |  | FALSE | FALSE | FALSE |  | 100 | 74 | 74 | TRUE | [6 empty] | R410A | USA, Canada | 12340 | 0.77 | 4.7 | 23400 | 1.69 | 4.06 | 23400 | 1.69 | 4.06 | 7100 | 0.28 | 7.43 | 25400 | 1.35 | 5.51 | 5900 | 0.38 | 4.55 | 24000 | 2.31 | 3.04 | 24000 | 2.31 | 3.04 | 10612 | 1.11 | 2.8 | 24200 | 2.77 | 2.56 | 24200 | 2.77 | 2.56 | 7398 | 0.95 | 2.28 |  |  |  | 17792 | 2.42 | 2.15
04/28/22 | Live | Carrier | BRYANT |  | Singlezone Ducted, Centrally Ducted | 205273769 |  | HRCU-A-CB | 284ANV024*0**A* |  | CNPV*3621AL*+UI | 88*TA60110C21*** | 14 | 22 | 11 |  |  |  |  | FALSE | FALSE | FALSE |  | 100 | 74 | 74 | TRUE | [6 empty] | R410A | USA, Canada | 12340 | 0.77 | 4.7 | 23400 | 1.69 | 4.06 | 23400 | 1.69 | 4.06 | 7100 | 0.28 | 7.43 | 25400 | 1.35 | 5.51 | 5900 | 0.38 | 4.55 | 24000 | 2.31 | 3.04 | 24000 | 2.31 | 3.04 | 10612 | 1.12 | 2.78 | 24200 | 2.79 | 2.54 | 24200 | 2.79 | 2.54 | 7398 | 0.96 | 2.26 |  |  |  | 17792 | 2.43 | 2.15
04/28/22 | Live | Carrier | BRYANT |  | Singlezone Ducted, Centrally Ducted | 205273772 |  | HRCU-A-CB | 284ANV024*0**A* |  | CNPV*4217AL*+UI | 88*TA36070C14*** | 14 | 22 | 11 |  |  |  |  | FALSE | FALSE | FALSE |  | 100 | 74 | 74 | TRUE | [6 empty] | R410A | USA, Canada | 12340 | 0.77 | 4.7 | 23400 | 1.69 | 4.06 | 23400 | 1.69 | 4.06 | 7100 | 0.28 | 7.43 | 25400 | 1.34 | 5.56 | 5900 | 0.38 | 4.55 | 24000 | 2.23 | 3.15 | 24000 | 2.23 | 3.15 | 10612 | 1.06 | 2.93 | 24200 | 2.67 | 2.66 | 24200 | 2.67 | 2.66 | 7398 | 0.92 | 2.36 |  |  |  | 17792 | 2.32 | 2.25
04/28/22 | Live | Carrier | BRYANT |  | Singlezone Ducted, Centrally Ducted | 205273773 |  | HRCU-A-CB | 284ANV024*0**A* |  | CNPV*4217AL*+UI | 88*TA48090C17*** | 14 | 22 | 11 |  |  |  |  | FALSE | FALSE | FALSE |  | 100 | 74 | 74 | TRUE | [6 empty] | R410A | USA, Canada | 12340 | 0.77 | 4.7 | 23400 | 1.69 | 4.06 | 23400 | 1.69 | 4.06 | 7100 | 0.28 | 7.43 | 25400 | 1.32 | 5.64 | 5900 | 0.37 | 4.67 | 24000 | 2.23 | 3.15 | 24000 | 2.23 | 3.15 | 10612 | 1.06 | 2.93 | 24200 | 2.65 | 2.68 | 24200 | 2.65 | 2.68 | 7398 | 0.91 | 2.38 |  |  |  | 17792 | 2.31 | 2.26
04/28/22 | Live | Carrier | BRYANT |  | Singlezone Ducted, Centrally Ducted | 205273777 |  | HRCU-A-CB | 284ANV024*0**A* |  | CNPV*4221AL*+UI | 987MB60080C21*** | 14 | 22 | 11 |  |  |  |  | FALSE | FALSE | FALSE |  | 100 | 74 | 74 | TRUE | [6 empty] | R410A | USA, Canada | 12340 | 0.77 | 4.7 | 23400 | 1.69 | 4.06 | 23400 | 1.69 | 4.06 | 7100 | 0.3 | 6.94 | 25400 | 1.35 | 5.51 | 6000 | 0.4 | 4.4 | 24000 | 2.27 | 3.1 | 24000 | 2.27 | 3.1 | 10612 | 1.08 | 2.88 | 24200 | 2.71 | 2.62 | 24200 | 2.71 | 2.62 | 7398 | 0.93 | 2.33 |  |  |  | 17792 | 2.36 | 2.21
04/28/22 | Live | Carrier | BRYANT |  | Singlezone Ducted, Centrally Ducted | 205273778 |  | HRCU-A-CB | 284ANV024*0**A* |  | CNPV*4221AL*+UI | 987MB66100C21*** | 14 | 22 | 11 |  |  |  |  | FALSE | FALSE | FALSE |  | 100 | 74 | 74 | TRUE | [6 empty] | R410A | USA, Canada | 12340 | 0.77 | 4.7 | 23400 | 1.69 | 4.06 | 23400 | 1.69 | 4.06 | 7100 | 0.3 | 6.94 | 25400 | 1.34 | 5.56 | 6000 | 0.39 | 4.51 | 24000 | 2.27 | 3.1 | 24000 | 2.27 | 3.1 | 10612 | 1.08 | 2.88 | 24200 | 2.71 | 2.62 | 24200 | 2.71 | 2.62 | 7398 | 0.93 | 2.33 |  |  |  | 17792 | 2.36 | 2.21
04/28/22 | Live | Carrier | BRYANT |  | Singlezone Ducted, Centrally Ducted | 205273779 |  | HRCU-A-CB | 284ANV024*0**A* |  | CNPV*4221AL*+UI | 88*TA48090C17*** | 14 | 22 | 11 |  |  |  |  | FALSE | FALSE | FALSE |  | 100 | 74 | 74 | TRUE | [6 empty] | R410A | USA, Canada | 12340 | 0.77 | 4.7 | 23400 | 1.69 | 4.06 | 23400 | 1.69 | 4.06 | 7100 | 0.28 | 7.43 | 25400 | 1.33 | 5.6 | 5900 | 0.38 | 4.55 | 24000 | 2.27 | 3.1 | 24000 | 2.27 | 3.1 | 10612 | 1.08 | 2.88 | 24200 | 2.71 | 2.62 | 24200 | 2.71 | 2.62 | 7398 | 0.93 | 2.33 |  |  |  | 17792 | 2.36 | 2.21
04/28/22 | Live | Carrier | BRYANT |  | Singlezone Ducted, Centrally Ducted | 205273780 |  | HRCU-A-CB | 284ANV024*0**A* |  | CNPV*4221AL*+UI | 88*TA60110C21*** | 14 | 22 | 11 |  |  |  |  | FALSE | FALSE | FALSE |  | 100 | 74 | 74 | TRUE | [6 empty] | R410A | USA, Canada | 12340 | 0.77 | 4.7 | 23400 | 1.69 | 4.06 | 23400 | 1.69 | 4.06 | 7100 | 0.28 | 7.43 | 25400 | 1.33 | 5.6 | 5900 | 0.38 | 4.55 | 24000 | 2.27 | 3.1 | 24000 | 2.27 | 3.1 | 10612 | 1.08 | 2.88 | 24200 | 2.71 | 2.62 | 24200 | 2.71 | 2.62 | 7398 | 0.93 | 2.33 |  |  |  | 17792 | 2.36 | 2.21
04/28/22 | Live | Carrier | BRYANT |  | Singlezone Ducted, Centrally Ducted | 205273782 |  | HRCU-A-CB | 284ANV024*0**A* |  | CNPV*4821AL*+UI | 987MB42080C17*** | 14 | 22 | 11 |  |  |  |  | FALSE | FALSE | FALSE |  | 100 | 74 | 74 | TRUE | [6 empty] | R410A | USA, Canada | 12340 | 0.77 | 4.7 | 23400 | 1.69 | 4.06 | 23400 | 1.69 | 4.06 | 7100 | 0.29 | 7.18 | 25400 | 1.34 | 5.56 | 5900 | 0.38 | 4.55 | 24000 | 2.21 | 3.18 | 24000 | 2.21 | 3.18 | 10612 | 1.05 | 2.96 | 24200 | 2.63 | 2.7 | 24200 | 2.63 | 2.7 | 7398 | 0.9 | 2.41 |  |  |  | 17792 | 2.29 | 2.28
04/28/22 | Live | Carrier | BRYANT |  | Singlezone Ducted, Centrally Ducted | 205273786 |  | HRCU-A-CB | 284ANV024*0**A* |  | CNPV*4821AL*+UI | 88*TA48090C17*** | 14 | 22 | 11 |  |  |  |  | FALSE | FALSE | FALSE |  | 100 | 73 | 73 | TRUE | [6 empty] | R410A | USA, Canada | 12340 | 0.77 | 4.7 | 23400 | 1.69 | 4.06 | 23400 | 1.69 | 4.06 | 7100 | 0.27 | 7.71 | 25400 | 1.3 | 5.73 | 5900 | 0.36 | 4.8 | 24000 | 2.18 | 3.23 | 24000 | 2.18 | 3.23 | 10524 | 1.03 | 2.99 | 24000 | 2.57 | 2.74 | 24000 | 2.57 | 2.74 | 7337 | 0.88 | 2.44 |  |  |  | 17645 | 2.24 | 2.31
04/28/22 | Live | Carrier | BRYANT |  | Singlezone Ducted, Centrally Ducted | 205273783 |  | HRCU-A-CB | 284ANV024*0**A* |  | CNPV*4821AL*+UI | 987MB60060C21*** | 14 | 21 | 11 |  |  |  |  | FALSE | FALSE | FALSE |  | 100 | 74 | 74 | TRUE | [6 empty] | R410A | USA, Canada | 12340 | 0.77 | 4.7 | 23400 | 1.69 | 4.06 | 23400 | 1.69 | 4.06 | 7100 | 0.29 | 7.18 | 25400 | 1.34 | 5.56 | 5900 | 0.39 | 4.43 | 24000 | 2.21 | 3.18 | 24000 | 2.21 | 3.18 | 10612 | 1.05 | 2.96 | 24200 | 2.63 | 2.7 | 24200 | 2.63 | 2.7 | 7398 | 0.9 | 2.41 |  |  |  | 17792 | 2.29 | 2.28
04/28/22 | Live | Carrier | BRYANT |  | Singlezone Ducted, Centrally Ducted | 205273784 |  | HRCU-A-CB | 284ANV024*0**A* |  | CNPV*4821AL*+UI | 987MB60080C21*** | 14 | 22 | 11 |  |  |  |  | FALSE | FALSE | FALSE |  | 100 | 73 | 73 | TRUE | [6 empty] | R410A | USA, Canada | 12340 | 0.77 | 4.7 | 23400 | 1.69 | 4.06 | 23400 | 1.69 | 4.06 | 7100 | 0.29 | 7.18 | 25400 | 1.32 | 5.64 | 5900 | 0.38 | 4.55 | 24000 | 2.2 | 3.2 | 24000 | 2.2 | 3.2 | 10524 | 1.03 | 2.99 | 24000 | 2.59 | 2.72 | 24000 | 2.59 | 2.72 | 7337 | 0.89 | 2.42 |  |  |  | 17645 | 2.25 | 2.3
04/28/22 | Live | Carrier | BRYANT |  | Singlezone Ducted, Centrally Ducted | 205273785 |  | HRCU-A-CB | 284ANV024*0**A* |  | CNPV*4821AL*+UI | 987MB66100C21*** | 14 | 22 | 11 |  |  |  |  | FALSE | FALSE | FALSE |  | 100 | 73 | 73 | TRUE | [6 empty] | R410A | USA, Canada | 12340 | 0.77 | 4.7 | 23400 | 1.69 | 4.06 | 23400 | 1.69 | 4.06 | 7100 | 0.29 | 7.18 | 25400 | 1.31 | 5.68 | 5900 | 0.38 | 4.55 | 24000 | 2.2 | 3.2 | 24000 | 2.2 | 3.2 | 10524 | 1.03 | 2.99 | 24000 | 2.59 | 2.72 | 24000 | 2.59 | 2.72 | 7337 | 0.89 | 2.42 |  |  |  | 17645 | 2.25 | 2.3
04/28/22 | Live | Carrier | BRYANT |  | Singlezone Ducted, Centrally Ducted | 205273789 |  | HRCU-A-CB | 284ANV024*0**A* |  | CNPV*4824AL*+UI | 987MB60080C21*** | 14 | 22 | 11 |  |  |  |  | FALSE | FALSE | FALSE |  | 100 | 73 | 73 | TRUE | [6 empty] | R410A | USA, Canada | 12340 | 0.77 | 4.7 | 23400 | 1.69 | 4.06 | 23400 | 1.69 | 4.06 | 7100 | 0.29 | 7.18 | 25400 | 1.32 | 5.64 | 5900 | 0.38 | 4.55 | 24000 | 2.2 | 3.2 | 24000 | 2.2 | 3.2 | 10524 | 1.03 | 2.99 | 24000 | 2.59 | 2.72 | 24000 | 2.59 | 2.72 | 7337 | 0.89 | 2.42 |  |  |  | 17645 | 2.25 | 2.3
04/28/22 | Live | Carrier | BRYANT |  | Singlezone Ducted, Centrally Ducted | 205273787 |  | HRCU-A-CB | 284ANV024*0**A* |  | CNPV*4821AL*+UI | 88*TA60110C21*** | 14 | 22 | 11 |  |  |  |  | FALSE | FALSE | FALSE |  | 100 | 73 | 73 | TRUE | [6 empty] | R410A | USA, Canada | 12340 | 0.77 | 4.7 | 23400 | 1.69 | 4.06 | 23400 | 1.69 | 4.06 | 7100 | 0.27 | 7.71 | 25400 | 1.3 | 5.73 | 5900 | 0.36 | 4.8 | 24000 | 2.18 | 3.23 | 24000 | 2.18 | 3.23 | 10524 | 1.03 | 2.99 | 24000 | 2.57 | 2.74 | 24000 | 2.57 | 2.74 | 7337 | 0.88 | 2.44 |  |  |  | 17645 | 2.24 | 2.31
04/28/22 | Live | Carrier | BRYANT |  | Singlezone Ducted, Centrally Ducted | 205273788 |  | HRCU-A-CB | 284ANV024*0**A* |  | CNPV*4824AL*+UI | 987MB60060C21*** | 14 | 21 | 11 |  |  |  |  | FALSE | FALSE | FALSE |  | 100 | 74 | 74 | TRUE | [6 empty] | R410A | USA, Canada | 12340 | 0.77 | 4.7 | 23400 | 1.69 | 4.06 | 23400 | 1.69 | 4.06 | 7100 | 0.29 | 7.18 | 25400 | 1.34 | 5.56 | 5900 | 0.39 | 4.43 | 24000 | 2.21 | 3.18 | 24000 | 2.21 | 3.18 | 10612 | 1.05 | 2.96 | 24200 | 2.63 | 2.7 | 24200 | 2.63 | 2.7 | 7398 | 0.9 | 2.41 |  |  |  | 17792 | 2.29 | 2.28
04/28/22 | Live | Carrier | BRYANT |  | Singlezone Ducted, Centrally Ducted | 205273790 |  | HRCU-A-CB | 284ANV024*0**A* |  | CNPV*4824AL*+UI | 987MB66100C21*** | 14 | 22 | 11 |  |  |  |  | FALSE | FALSE | FALSE |  | 100 | 73 | 73 | TRUE | [6 empty] | R410A | USA, Canada | 12340 | 0.77 | 4.7 | 23400 | 1.69 | 4.06 | 23400 | 1.69 | 4.06 | 7100 | 0.29 | 7.18 | 25400 | 1.31 | 5.68 | 5900 | 0.38 | 4.55 | 24000 | 2.2 | 3.2 | 24000 | 2.2 | 3.2 | 10524 | 1.03 | 2.99 | 24000 | 2.59 | 2.72 | 24000 | 2.59 | 2.72 | 7337 | 0.89 | 2.42 |  |  |  | 17645 | 2.25 | 2.3
04/28/22 | Live | Carrier | BRYANT |  | Singlezone Ducted, Centrally Ducted | 205273791 |  | HRCU-A-CB | 284ANV024*0**A* |  | CNPV*4824AL*+UI | 987MB66120C24*** | 14 | 22 | 11 |  |  |  |  | FALSE | FALSE | FALSE |  | 100 | 73 | 73 | TRUE | [6 empty] | R410A | USA, Canada | 12340 | 0.77 | 4.7 | 23400 | 1.69 | 4.06 | 23400 | 1.69 | 4.06 | 7100 | 0.29 | 7.18 | 25400 | 1.32 | 5.64 | 5900 | 0.38 | 4.55 | 24000 | 2.2 | 3.2 | 24000 | 2.2 | 3.2 | 10524 | 1.03 | 2.99 | 24000 | 2.59 | 2.72 | 24000 | 2.59 | 2.72 | 7337 | 0.89 | 2.42 |  |  |  | 17645 | 2.25 | 2.3
04/28/22 | Live | Carrier | BRYANT |  | Singlezone Ducted, Centrally Ducted | 205273792 |  | HRCU-A-CB | 284ANV024*0**A* |  | CNPV*4824AL*+UI | 88*TA60110C21*** | 14 | 22 | 11 |  |  |  |  | FALSE | FALSE | FALSE |  | 100 | 73 | 73 | TRUE | [6 empty] | R410A | USA, Canada | 12340 | 0.77 | 4.7 | 23400 | 1.69 | 4.06 | 23400 | 1.69 | 4.06 | 7100 | 0.27 | 7.71 | 25400 | 1.3 | 5.73 | 5900 | 0.36 | 4.8 | 24000 | 2.18 | 3.23 | 24000 | 2.18 | 3.23 | 10524 | 1.03 | 2.99 | 24000 | 2.57 | 2.74 | 24000 | 2.57 | 2.74 | 7337 | 0.88 | 2.44 |  |  |  | 17645 | 2.24 | 2.31
04/28/22 | Live | Carrier | BRYANT |  | Singlezone Ducted, Centrally Ducted | 205273794 |  | HRCU-A-CB | 284ANV024*0**A* |  | CNPV*6024AL*+UI | 987MB60080C21*** | 14 | 22 | 11 |  |  |  |  | FALSE | FALSE | FALSE |  | 99 | 72 | 72 | TRUE | [6 empty] | R410A | USA, Canada | 12340 | 0.77 | 4.7 | 23400 | 1.69 | 4.06 | 23400 | 1.69 | 4.06 | 7100 | 0.28 | 7.43 | 25400 | 1.3 | 5.73 | 5800 | 0.37 | 4.59 | 24000 | 2.18 | 3.23 | 24000 | 2.18 | 3.23 | 10436 | 1.02 | 3 | 23800 | 2.55 | 2.74 | 23800 | 2.55 | 2.74 | 7276 | 0.88 | 2.42 |  |  |  | 17498 | 2.22 | 2.31
04/28/22 | Live | Carrier | BRYANT |  | Singlezone Ducted, Centrally Ducted | 205273793 |  | HRCU-A-CB | 284ANV024*0**A* |  | CNPV*6024AL*+UI | 987MB60060C21*** | 14 | 22 | 11 |  |  |  |  | FALSE | FALSE | FALSE |  | 100 | 73 | 73 | TRUE | [6 empty] | R410A | USA, Canada | 12340 | 0.77 | 4.7 | 23400 | 1.69 | 4.06 | 23400 | 1.69 | 4.06 | 7100 | 0.28 | 7.43 | 25400 | 1.32 | 5.64 | 5800 | 0.38 | 4.47 | 24000 | 2.2 | 3.2 | 24000 | 2.2 | 3.2 | 10524 | 1.03 | 2.99 | 24000 | 2.59 | 2.72 | 24000 | 2.59 | 2.72 | 7337 | 0.89 | 2.42 |  |  |  | 17645 | 2.25 | 2.3
04/28/22 | Live | Carrier | BRYANT |  | Singlezone Ducted, Centrally Ducted | 205273796 |  | HRCU-A-CB | 284ANV024*0**A* |  | CNPV*6024AL*+UI | 987MB66120C24*** | 14 | 22 | 11 |  |  |  |  | FALSE | FALSE | FALSE |  | 99 | 72 | 72 | TRUE | [6 empty] | R410A | USA, Canada | 12340 | 0.77 | 4.7 | 23400 | 1.69 | 4.06 | 23400 | 1.69 | 4.06 | 7100 | 0.28 | 7.43 | 25400 | 1.3 | 5.73 | 5800 | 0.37 | 4.59 | 24000 | 2.18 | 3.23 | 24000 | 2.18 | 3.23 | 10436 | 1.02 | 3 | 23800 | 2.55 | 2.74 | 23800 | 2.55 | 2.74 | 7276 | 0.88 | 2.42 |  |  |  | 17498 | 2.22 | 2.31
04/28/22 | Live | Carrier | BRYANT |  | Singlezone Ducted, Centrally Ducted | 205273795 |  | HRCU-A-CB | 284ANV024*0**A* |  | CNPV*6024AL*+UI | 987MB66100C21*** | 14 | 22 | 11 |  |  |  |  | FALSE | FALSE | FALSE |  | 99 | 72 | 72 | TRUE | [6 empty] | R410A | USA, Canada | 12340 | 0.77 | 4.7 | 23400 | 1.69 | 4.06 | 23400 | 1.69 | 4.06 | 7100 | 0.28 | 7.43 | 25400 | 1.29 | 5.77 | 5800 | 0.37 | 4.59 | 24000 | 2.18 | 3.23 | 24000 | 2.18 | 3.23 | 10436 | 1.02 | 3 | 23800 | 2.55 | 2.74 | 23800 | 2.55 | 2.74 | 7276 | 0.88 | 2.42 |  |  |  | 17498 | 2.22 | 2.31
04/28/22 | Live | Carrier | BRYANT |  | Singlezone Ducted, Centrally Ducted | 205273936 |  | HRCU-A-CB | 284ANV036*0**A* |  | FE4ANB006L+UI |  | 13.5 | 22 | 11.5 |  |  |  |  | FALSE | FALSE | FALSE |  | 95 | 80 | 80 | TRUE | [6 empty] | R410A | USA, Canada | 21110 | 1.56 | 3.97 | 34600 | 2.6 | 3.9 | 34600 | 2.6 | 3.9 | 9200 | 0.39 | 6.91 | 37600 | 2.08 | 5.3 | 6300 | 0.44 | 4.2 | 34000 | 2.68 | 3.72 | 34000 | 2.68 | 3.72 | 15480 | 1.37 | 3.31 | 32400 | 3.62 | 2.62 | 32400 | 3.62 | 2.62 | 12800 | 1.21 | 3.1 |  |  |  | 27430 | 3.61 | 2.23
04/28/22 | Live | Carrier | BRYANT |  | Singlezone Ducted, Centrally Ducted | 205273934 |  | HRCU-A-CB | 284ANV036*0**A* |  | FE4AN(B,F)005L+UI |  | 13.5 | 22.5 | 11 |  |  |  |  | FALSE | FALSE | FALSE |  | 93 | 79 | 79 | TRUE | [6 empty] | R410A | USA, Canada | 21110 | 1.56 | 3.97 | 34600 | 2.6 | 3.9 | 34600 | 2.6 | 3.9 | 9200 | 0.38 | 7.1 | 37600 | 2.12 | 5.2 | 6400 | 0.45 | 4.17 | 35000 | 2.85 | 3.6 | 35000 | 2.85 | 3.6 | 15671 | 1.43 | 3.21 | 32800 | 3.78 | 2.54 | 32800 | 3.78 | 2.54 | 12958 | 1.26 | 3.01 |  |  |  | 27768 | 3.77 | 2.16
04/28/22 | Live | Carrier | BRYANT |  | Singlezone Ducted, Centrally Ducted | 205274190 |  | HRCU-A-CB | 284ANV048*0**A* |  | FE4ANB006L+UI |  | 13.5 | 22 | 11 |  |  |  |  | FALSE | FALSE | FALSE |  | 92 | 67 | 67 | TRUE | [6 empty] | R410A | USA, Canada | 22716 | 1.17 | 5.69 | 46000 | 3.27 | 4.12 | 46000 | 3.27 | 4.12 | 15700 | 0.62 | 7.42 | 49000 | 2.87 | 5 | 12000 | 0.79 | 4.45 | 46000 | 3.64 | 3.7 | 46000 | 3.64 | 3.7 | 20790 | 2.24 | 2.72 | 42500 | 4.79 | 2.6 | 42500 | 4.79 | 2.6 | 15840 | 2.07 | 2.24 |  |  |  | 31130 | 3.93 | 2.32
04/28/22 | Live | Carrier | BRYANT |  | Singlezone Ducted, Centrally Ducted | 205273810 |  | HRCU-A-CB | 284ANV024*0**A* |  | CSPH*4212AL*+UI | 987MB60080C21*** | 14 | 21 | 11 |  |  |  |  | FALSE | FALSE | FALSE |  | 100 | 74 | 74 | TRUE | [6 empty] | R410A | USA, Canada | 12340 | 0.77 | 4.7 | 23400 | 1.69 | 4.06 | 23400 | 1.69 | 4.06 | 7100 | 0.3 | 6.94 | 25400 | 1.32 | 5.64 | 5900 | 0.38 | 4.55 | 24000 | 2.21 | 3.18 | 24000 | 2.21 | 3.18 | 10037 | 1.05 | 2.8 | 24200 | 2.63 | 2.7 | 24200 | 2.63 | 2.7 | 7398 | 0.9 | 2.41 |  |  |  | 17792 | 2.29 | 2.28
04/28/22 | Live | Carrier | BRYANT |  | Singlezone Ducted, Centrally Ducted | 205273812 |  | HRCU-A-CB | 284ANV024*0**A* |  | CSPH*4212AL*+UI | 987MB66120C24*** | 14 | 21 | 11 |  |  |  |  | FALSE | FALSE | FALSE |  | 100 | 74 | 74 | TRUE | [6 empty] | R410A | USA, Canada | 12340 | 0.77 | 4.7 | 23400 | 1.69 | 4.06 | 23400 | 1.69 | 4.06 | 7100 | 0.3 | 6.94 | 25400 | 1.33 | 5.6 | 5900 | 0.39 | 4.43 | 24000 | 2.21 | 3.18 | 24000 | 2.21 | 3.18 | 10037 | 1.05 | 2.8 | 24200 | 2.63 | 2.7 | 24200 | 2.63 | 2.7 | 7398 | 0.9 | 2.41 |  |  |  | 17792 | 2.29 | 2.28
04/28/22 | Live | Carrier | BRYANT |  | Singlezone Ducted, Centrally Ducted | 205273819 |  | HRCU-A-CB | 284ANV024*0**A* |  | CSPH*4812AL*+UI | 987MB60080C21*** | 14 | 21 | 11 |  |  |  |  | FALSE | FALSE | FALSE |  | 100 | 73 | 73 | TRUE | [6 empty] | R410A | USA, Canada | 12340 | 0.77 | 4.7 | 23400 | 1.69 | 4.06 | 23400 | 1.69 | 4.06 | 7100 | 0.29 | 7.18 | 25400 | 1.32 | 5.64 | 5900 | 0.38 | 4.55 | 24000 | 2.18 | 3.23 | 24000 | 2.18 | 3.23 | 9954 | 1.03 | 2.83 | 24000 | 2.57 | 2.74 | 24000 | 2.57 | 2.74 | 7337 | 0.88 | 2.44 |  |  |  | 17645 | 2.24 | 2.31
04/28/22 | Live | Carrier | BRYANT |  | Singlezone Ducted, Centrally Ducted | 205273811 |  | HRCU-A-CB | 284ANV024*0**A* |  | CSPH*4212AL*+UI | 987MB66100C21*** | 14 | 21 | 11 |  |  |  |  | FALSE | FALSE | FALSE |  | 100 | 73 | 73 | TRUE | [6 empty] | R410A | USA, Canada | 12340 | 0.77 | 4.7 | 23400 | 1.69 | 4.06 | 23400 | 1.69 | 4.06 | 7100 | 0.3 | 6.94 | 25400 | 1.32 | 5.64 | 5900 | 0.38 | 4.55 | 24000 | 2.2 | 3.2 | 24000 | 2.2 | 3.2 | 9954 | 1.03 | 2.83 | 24000 | 2.59 | 2.72 | 24000 | 2.59 | 2.72 | 7337 | 0.89 | 2.42 |  |  |  | 17645 | 2.25 | 2.3
04/28/22 | Live | Carrier | BRYANT |  | Singlezone Ducted, Centrally Ducted | 205273813 |  | HRCU-A-CB | 284ANV024*0**A* |  | CSPH*4212AL*+UI | 88*TA36070C14*** | 14 | 22 | 11 |  |  |  |  | FALSE | FALSE | FALSE |  | 100 | 74 | 74 | TRUE | [6 empty] | R410A | USA, Canada | 12340 | 0.77 | 4.7 | 23400 | 1.69 | 4.06 | 23400 | 1.69 | 4.06 | 7100 | 0.28 | 7.43 | 25400 | 1.32 | 5.64 | 5900 | 0.38 | 4.55 | 24000 | 2.21 | 3.18 | 24000 | 2.21 | 3.18 | 10037 | 1.05 | 2.8 | 24200 | 2.63 | 2.7 | 24200 | 2.63 | 2.7 | 7398 | 0.9 | 2.41 |  |  |  | 17792 | 2.29 | 2.28
04/28/22 | Live | Carrier | BRYANT |  | Singlezone Ducted, Centrally Ducted | 205273815 |  | HRCU-A-CB | 284ANV024*0**A* |  | CSPH*4212AL*+UI | 88*TA60110C21*** | 14 | 22 | 11 |  |  |  |  | FALSE | FALSE | FALSE |  | 100 | 73 | 73 | TRUE | [6 empty] | R410A | USA, Canada | 12340 | 0.77 | 4.7 | 23400 | 1.69 | 4.06 | 23400 | 1.69 | 4.06 | 7100 | 0.28 | 7.43 | 25400 | 1.3 | 5.73 | 5900 | 0.37 | 4.67 | 24000 | 2.2 | 3.2 | 24000 | 2.2 | 3.2 | 9954 | 1.03 | 2.83 | 24000 | 2.59 | 2.72 | 24000 | 2.59 | 2.72 | 7337 | 0.89 | 2.42 |  |  |  | 17645 | 2.25 | 2.3
04/28/22 | Live | Carrier | BRYANT |  | Singlezone Ducted, Centrally Ducted | 205273814 |  | HRCU-A-CB | 284ANV024*0**A* |  | CSPH*4212AL*+UI | 88*TA48090C17*** | 14 | 22 | 11 |  |  |  |  | FALSE | FALSE | FALSE |  | 100 | 73 | 73 | TRUE | [6 empty] | R410A | USA, Canada | 12340 | 0.77 | 4.7 | 23400 | 1.69 | 4.06 | 23400 | 1.69 | 4.06 | 7100 | 0.28 | 7.43 | 25400 | 1.3 | 5.73 | 5900 | 0.37 | 4.67 | 24000 | 2.2 | 3.2 | 24000 | 2.2 | 3.2 | 9954 | 1.03 | 2.83 | 24000 | 2.59 | 2.72 | 24000 | 2.59 | 2.72 | 7337 | 0.89 | 2.42 |  |  |  | 17645 | 2.25 | 2.3
04/28/22 | Live | Carrier | BRYANT |  | Singlezone Ducted, Centrally Ducted | 205273820 |  | HRCU-A-CB | 284ANV024*0**A* |  | CSPH*4812AL*+UI | 987MB66100C21*** | 14 | 21 | 11 |  |  |  |  | FALSE | FALSE | FALSE |  | 100 | 73 | 73 | TRUE | [6 empty] | R410A | USA, Canada | 12340 | 0.77 | 4.7 | 23400 | 1.69 | 4.06 | 23400 | 1.69 | 4.06 | 7100 | 0.29 | 7.18 | 25400 | 1.31 | 5.68 | 5900 | 0.38 | 4.55 | 24000 | 2.18 | 3.23 | 24000 | 2.18 | 3.23 | 9954 | 1.03 | 2.83 | 24000 | 2.57 | 2.74 | 24000 | 2.57 | 2.74 | 7337 | 0.88 | 2.44 |  |  |  | 17645 | 2.24 | 2.31
04/28/22 | Live | Carrier | BRYANT |  | Singlezone Ducted, Centrally Ducted | 205273822 |  | HRCU-A-CB | 284ANV024*0**A* |  | CSPH*4812AL*+UI | 88*TA36070C14*** | 14 | 22 | 11 |  |  |  |  | FALSE | FALSE | FALSE |  | 100 | 74 | 74 | TRUE | [6 empty] | R410A | USA, Canada | 12340 | 0.77 | 4.7 | 23400 | 1.69 | 4.06 | 23400 | 1.69 | 4.06 | 7100 | 0.28 | 7.43 | 25400 | 1.32 | 5.64 | 5900 | 0.37 | 4.67 | 24000 | 2.18 | 3.23 | 24000 | 2.18 | 3.23 | 10037 | 1.04 | 2.83 | 24200 | 2.61 | 2.72 | 24200 | 2.61 | 2.72 | 7398 | 0.9 | 2.41 |  |  |  | 17792 | 2.27 | 2.3
04/28/22 | Live | Carrier | BRYANT |  | Singlezone Ducted, Centrally Ducted | 205273821 |  | HRCU-A-CB | 284ANV024*0**A* |  | CSPH*4812AL*+UI | 987MB66120C24*** | 14 | 21 | 11 |  |  |  |  | FALSE | FALSE | FALSE |  | 100 | 73 | 73 | TRUE | [6 empty] | R410A | USA, Canada | 12340 | 0.77 | 4.7 | 23400 | 1.69 | 4.06 | 23400 | 1.69 | 4.06 | 7100 | 0.29 | 7.18 | 25400 | 1.32 | 5.64 | 5900 | 0.38 | 4.55 | 24000 | 2.18 | 3.23 | 24000 | 2.18 | 3.23 | 9954 | 1.03 | 2.83 | 24000 | 2.57 | 2.74 | 24000 | 2.57 | 2.74 | 7337 | 0.88 | 2.44 |  |  |  | 17645 | 2.24 | 2.31
04/28/22 | Live | Carrier | BRYANT |  | Singlezone Ducted, Centrally Ducted | 205273823 |  | HRCU-A-CB | 284ANV024*0**A* |  | CSPH*4812AL*+UI | 88*TA48090C17*** | 14 | 22 | 11 |  |  |  |  | FALSE | FALSE | FALSE |  | 100 | 73 | 73 | TRUE | [6 empty] | R410A | USA, Canada | 12340 | 0.77 | 4.7 | 23400 | 1.69 | 4.06 | 23400 | 1.69 | 4.06 | 7100 | 0.27 | 7.71 | 25400 | 1.29 | 5.77 | 5800 | 0.36 | 4.72 | 24000 | 2.18 | 3.23 | 24000 | 2.18 | 3.23 | 9954 | 1.03 | 2.83 | 24000 | 2.57 | 2.74 | 24000 | 2.57 | 2.74 | 7337 | 0.88 | 2.44 |  |  |  | 17645 | 2.24 | 2.31
04/28/22 | Live | Carrier | BRYANT |  | Singlezone Ducted, Centrally Ducted | 205273826 |  | HRCU-A-CB | 284ANV024*0**A* |  | CSPH*6012AL*+UI | 987MB42080C17*** | 14 | 21 | 11 |  |  |  |  | FALSE | FALSE | FALSE |  | 100 | 73 | 73 | TRUE | [6 empty] | R410A | USA, Canada | 12340 | 0.77 | 4.7 | 23400 | 1.69 | 4.06 | 23400 | 1.69 | 4.06 | 7000 | 0.29 | 7.07 | 25400 | 1.32 | 5.64 | 5800 | 0.38 | 4.47 | 24000 | 2.2 | 3.2 | 24000 | 2.2 | 3.2 | 9954 | 1.03 | 2.83 | 24000 | 2.57 | 2.74 | 24000 | 2.57 | 2.74 | 7337 | 0.88 | 2.44 |  |  |  | 17645 | 2.24 | 2.31
04/28/22 | Live | Carrier | BRYANT |  | Singlezone Ducted, Centrally Ducted | 205273824 |  | HRCU-A-CB | 284ANV024*0**A* |  | CSPH*4812AL*+UI | 88*TA60110C21*** | 14 | 22 | 11 |  |  |  |  | FALSE | FALSE | FALSE |  | 100 | 73 | 73 | TRUE | [6 empty] | R410A | USA, Canada | 12340 | 0.77 | 4.7 | 23400 | 1.69 | 4.06 | 23400 | 1.69 | 4.06 | 7100 | 0.28 | 7.43 | 25400 | 1.3 | 5.73 | 5900 | 0.37 | 4.67 | 24000 | 2.18 | 3.23 | 24000 | 2.18 | 3.23 | 9954 | 1.03 | 2.83 | 24000 | 2.57 | 2.74 | 24000 | 2.57 | 2.74 | 7337 | 0.88 | 2.44 |  |  |  | 17645 | 2.24 | 2.31
04/28/22 | Live | Carrier | BRYANT |  | Singlezone Ducted, Centrally Ducted | 205273828 |  | HRCU-A-CB | 284ANV024*0**A* |  | CSPH*6012AL*+UI | 987MB60080C21*** | 14 | 21 | 11 |  |  |  |  | FALSE | FALSE | FALSE |  | 99 | 72 | 72 | TRUE | [6 empty] | R410A | USA, Canada | 12340 | 0.77 | 4.7 | 23400 | 1.69 | 4.06 | 23400 | 1.69 | 4.06 | 7000 | 0.29 | 7.07 | 25400 | 1.3 | 5.73 | 5800 | 0.38 | 4.47 | 24000 | 2.18 | 3.23 | 24000 | 2.18 | 3.23 | 9871 | 1.01 | 2.86 | 23800 | 2.53 | 2.76 | 23800 | 2.53 | 2.76 | 7276 | 0.87 | 2.45 |  |  |  | 17498 | 2.2 | 2.33
04/28/22 | Live | Carrier | BRYANT |  | Singlezone Ducted, Centrally Ducted | 205273829 |  | HRCU-A-CB | 284ANV024*0**A* |  | CSPH*6012AL*+UI | 987MB66100C21*** | 14 | 21 | 11 |  |  |  |  | FALSE | FALSE | FALSE |  | 99 | 72 | 72 | TRUE | [6 empty] | R410A | USA, Canada | 12340 | 0.77 | 4.7 | 23400 | 1.69 | 4.06 | 23400 | 1.69 | 4.06 | 7000 | 0.29 | 7.07 | 25400 | 1.29 | 5.77 | 5800 | 0.38 | 4.47 | 24000 | 2.18 | 3.23 | 24000 | 2.18 | 3.23 | 9871 | 1 | 2.89 | 23800 | 2.51 | 2.78 | 23800 | 2.51 | 2.78 | 7276 | 0.86 | 2.48 |  |  |  | 17498 | 2.19 | 2.34
04/28/22 | Live | Carrier | BRYANT |  | Singlezone Ducted, Centrally Ducted | 205273830 |  | HRCU-A-CB | 284ANV024*0**A* |  | CSPH*6012AL*+UI | 987MB66120C24*** | 14 | 21 | 11 |  |  |  |  | FALSE | FALSE | FALSE |  | 99 | 72 | 72 | TRUE | [6 empty] | R410A | USA, Canada | 12340 | 0.77 | 4.7 | 23400 | 1.69 | 4.06 | 23400 | 1.69 | 4.06 | 7000 | 0.29 | 7.07 | 25400 | 1.3 | 5.73 | 5800 | 0.38 | 4.47 | 24000 | 2.18 | 3.23 | 24000 | 2.18 | 3.23 | 9871 | 1.01 | 2.86 | 23800 | 2.53 | 2.76 | 23800 | 2.53 | 2.76 | 7276 | 0.87 | 2.45 |  |  |  | 17498 | 2.2 | 2.33
04/28/22 | Live | Carrier | BRYANT |  | Singlezone Ducted, Centrally Ducted | 205273827 |  | HRCU-A-CB | 284ANV024*0**A* |  | CSPH*6012AL*+UI | 987MB60060C21*** | 14 | 21 | 11 |  |  |  |  | FALSE | FALSE | FALSE |  | 99 | 72 | 72 | TRUE | [6 empty] | R410A | USA, Canada | 12340 | 0.77 | 4.7 | 23400 | 1.69 | 4.06 | 23400 | 1.69 | 4.06 | 7000 | 0.3 | 6.84 | 25400 | 1.33 | 5.6 | 5800 | 0.39 | 4.36 | 24000 | 2.2 | 3.2 | 24000 | 2.2 | 3.2 | 9871 | 1.02 | 2.84 | 23800 | 2.55 | 2.74 | 23800 | 2.55 | 2.74 | 7276 | 0.88 | 2.42 |  |  |  | 17498 | 2.22 | 2.31
04/28/22 | Live | Carrier | BRYANT |  | Singlezone Ducted, Centrally Ducted | 205273831 |  | HRCU-A-CB | 284ANV024*0**A* |  | CSPH*6012AL*+UI | 88*TA36070C14*** | 14 | 22 | 11 |  |  |  |  | FALSE | FALSE | FALSE |  | 99 | 72 | 72 | TRUE | [6 empty] | R410A | USA, Canada | 12340 | 0.77 | 4.7 | 23400 | 1.69 | 4.06 | 23400 | 1.69 | 4.06 | 7100 | 0.28 | 7.43 | 25400 | 1.3 | 5.73 | 5800 | 0.37 | 4.59 | 24000 | 2.18 | 3.23 | 24000 | 2.18 | 3.23 | 9871 | 1.01 | 2.86 | 23800 | 2.53 | 2.76 | 23800 | 2.53 | 2.76 | 7276 | 0.87 | 2.45 |  |  |  | 17498 | 2.2 | 2.33
04/28/22 | Live | Carrier | BRYANT |  | Singlezone Ducted, Centrally Ducted | 205273833 |  | HRCU-A-CB | 284ANV024*0**A* |  | CSPH*6012AL*+UI | 88*TA60110C21*** | 14 | 22 | 11 |  |  |  |  | FALSE | FALSE | FALSE |  | 99 | 72 | 72 | TRUE | [6 empty] | R410A | USA, Canada | 12340 | 0.77 | 4.7 | 23400 | 1.69 | 4.06 | 23400 | 1.69 | 4.06 | 7100 | 0.28 | 7.43 | 25400 | 1.28 | 5.82 | 5800 | 0.36 | 4.72 | 24000 | 2.17 | 3.24 | 24000 | 2.17 | 3.24 | 9871 | 1 | 2.89 | 23800 | 2.51 | 2.78 | 23800 | 2.51 | 2.78 | 7276 | 0.86 | 2.48 |  |  |  | 17498 | 2.19 | 2.34
04/28/22 | Live | Carrier | BRYANT |  | Singlezone Ducted, Centrally Ducted | 205273832 |  | HRCU-A-CB | 284ANV024*0**A* |  | CSPH*6012AL*+UI | 88*TA48090C17*** | 14 | 22 | 11 |  |  |  |  | FALSE | FALSE | FALSE |  | 99 | 72 | 72 | TRUE | [6 empty] | R410A | USA, Canada | 12340 | 0.77 | 4.7 | 23400 | 1.69 | 4.06 | 23400 | 1.69 | 4.06 | 7100 | 0.28 | 7.43 | 25400 | 1.28 | 5.82 | 5800 | 0.36 | 4.72 | 24000 | 2.17 | 3.24 | 24000 | 2.17 | 3.24 | 9871 | 1 | 2.89 | 23800 | 2.51 | 2.78 | 23800 | 2.51 | 2.78 | 7276 | 0.86 | 2.48 |  |  |  | 17498 | 2.19 | 2.34
04/28/22 | Live | Carrier | BRYANT |  | Singlezone Ducted, Centrally Ducted | 205273834 |  | HRCU-A-CB | 284ANV024*0**A* |  | CAP**3617AL*+UI | 88*TA36045C17*** | 14 | 21 | 11 |  |  |  |  | FALSE | FALSE | FALSE |  | 101 | 74 | 74 | TRUE | [6 empty] | R410A | USA, Canada | 12340 | 0.77 | 4.7 | 23400 | 1.69 | 4.06 | 23400 | 1.69 | 4.06 | 7000 | 0.3 | 6.84 | 25400 | 1.4 | 5.32 | 6000 | 0.41 | 4.29 | 24000 | 2.33 | 3.02 | 24000 | 2.33 | 3.02 | 10120 | 1.12 | 2.65 | 24400 | 2.81 | 2.54 | 24400 | 2.81 | 2.54 | 7460 | 0.97 | 2.25 |  |  |  | 17940 | 2.45 | 2.15
04/28/22 | Live | Carrier | BRYANT |  | Singlezone Ducted, Centrally Ducted | 205273835 |  | HRCU-A-CB | 284ANV024*0**A* |  | CAP**3617AL*+UI | 88*TA48070C17*** | 14 | 21 | 11 |  |  |  |  | FALSE | FALSE | FALSE |  | 101 | 74 | 74 | TRUE | [6 empty] | R410A | USA, Canada | 12340 | 0.77 | 4.7 | 23400 | 1.69 | 4.06 | 23400 | 1.69 | 4.06 | 7000 | 0.29 | 7.07 | 25400 | 1.37 | 5.43 | 6000 | 0.4 | 4.4 | 24000 | 2.31 | 3.04 | 24000 | 2.31 | 3.04 | 10120 | 1.12 | 2.65 | 24400 | 2.79 | 2.56 | 24400 | 2.79 | 2.56 | 7460 | 0.96 | 2.28 |  |  |  | 17940 | 2.44 | 2.15
04/28/22 | Live | Carrier | BRYANT |  | Singlezone Ducted, Centrally Ducted | 205273836 |  | HRCU-A-CB | 284ANV024*0**A* |  | CAP**3617AL*+UI | 986TC42060C17*** | 14 | 21 | 11 |  |  |  |  | FALSE | FALSE | FALSE |  | 101 | 74 | 74 | TRUE | [6 empty] | R410A | USA, Canada | 12340 | 0.77 | 4.7 | 23400 | 1.69 | 4.06 | 23400 | 1.69 | 4.06 | 7000 | 0.3 | 6.84 | 25400 | 1.4 | 5.32 | 6000 | 0.41 | 4.29 | 24000 | 2.33 | 3.02 | 24000 | 2.33 | 3.02 | 10120 | 1.12 | 2.65 | 24400 | 2.81 | 2.54 | 24400 | 2.81 | 2.54 | 7460 | 0.97 | 2.25 |  |  |  | 17940 | 2.45 | 2.15
04/28/22 | Live | Carrier | BRYANT |  | Singlezone Ducted, Centrally Ducted | 205273837 |  | HRCU-A-CB | 284ANV024*0**A* |  | CAP**3617AL*+UI | 986TC42080C17*** | 14 | 21 | 11 |  |  |  |  | FALSE | FALSE | FALSE |  | 101 | 74 | 74 | TRUE | [6 empty] | R410A | USA, Canada | 12340 | 0.77 | 4.7 | 23400 | 1.69 | 4.06 | 23400 | 1.69 | 4.06 | 7000 | 0.3 | 6.84 | 25400 | 1.39 | 5.36 | 6000 | 0.41 | 4.29 | 24000 | 2.31 | 3.04 | 24000 | 2.31 | 3.04 | 10120 | 1.12 | 2.65 | 24400 | 2.81 | 2.54 | 24400 | 2.81 | 2.54 | 7460 | 0.97 | 2.25 |  |  |  | 17940 | 2.45 | 2.15
04/28/22 | Live | Carrier | BRYANT |  | Singlezone Ducted, Centrally Ducted | 205273839 |  | HRCU-A-CB | 284ANV024*0**A* |  | CAP**3621AL*+UI | 88*TA48070C17*** | 14 | 21 | 11 |  |  |  |  | FALSE | FALSE | FALSE |  | 100 | 74 | 74 | TRUE | [6 empty] | R410A | USA, Canada | 12340 | 0.77 | 4.7 | 23400 | 1.69 | 4.06 | 23400 | 1.69 | 4.06 | 7100 | 0.29 | 7.18 | 25400 | 1.36 | 5.47 | 5900 | 0.39 | 4.43 | 24000 | 2.31 | 3.04 | 24000 | 2.31 | 3.04 | 10037 | 1.1 | 2.67 | 24200 | 2.75 | 2.58 | 24200 | 2.75 | 2.58 | 7398 | 0.95 | 2.28 |  |  |  | 17792 | 2.4 | 2.17
04/28/22 | Live | Carrier | BRYANT |  | Singlezone Ducted, Centrally Ducted | 205273838 |  | HRCU-A-CB | 284ANV024*0**A* |  | CAP**3621AL*+UI | 88*TA36045C17*** | 14 | 21 | 11 |  |  |  |  | FALSE | FALSE | FALSE |  | 101 | 74 | 74 | TRUE | [6 empty] | R410A | USA, Canada | 12340 | 0.77 | 4.7 | 23400 | 1.69 | 4.06 | 23400 | 1.69 | 4.06 | 7000 | 0.29 | 7.07 | 25400 | 1.4 | 5.32 | 6000 | 0.41 | 4.29 | 24000 | 2.31 | 3.04 | 24000 | 2.31 | 3.04 | 10120 | 1.12 | 2.65 | 24400 | 2.81 | 2.54 | 24400 | 2.81 | 2.54 | 7460 | 0.97 | 2.25 |  |  |  | 17940 | 2.45 | 2.15
04/28/22 | Live | Carrier | BRYANT |  | Singlezone Ducted, Centrally Ducted | 205273841 |  | HRCU-A-CB | 284ANV024*0**A* |  | CAP**3621AL*+UI | 88*TA60090C21*** | 14 | 22 | 11 |  |  |  |  | FALSE | FALSE | FALSE |  | 100 | 74 | 74 | TRUE | [6 empty] | R410A | USA, Canada | 12340 | 0.77 | 4.7 | 23400 | 1.69 | 4.06 | 23400 | 1.69 | 4.06 | 7000 | 0.29 | 7.07 | 25400 | 1.33 | 5.6 | 5900 | 0.38 | 4.55 | 24000 | 2.3 | 3.06 | 24000 | 2.3 | 3.06 | 10037 | 1.09 | 2.7 | 24200 | 2.73 | 2.6 | 24200 | 2.73 | 2.6 | 7398 | 0.94 | 2.31 |  |  |  | 17792 | 2.38 | 2.19
04/28/22 | Live | Carrier | BRYANT |  | Singlezone Ducted, Centrally Ducted | 205273840 |  | HRCU-A-CB | 284ANV024*0**A* |  | CAP**3621AL*+UI | 88*TA60070C21*** | 14 | 21 | 11 |  |  |  |  | FALSE | FALSE | FALSE |  | 100 | 74 | 74 | TRUE | [6 empty] | R410A | USA, Canada | 12340 | 0.77 | 4.7 | 23400 | 1.69 | 4.06 | 23400 | 1.69 | 4.06 | 7000 | 0.29 | 7.07 | 25400 | 1.35 | 5.51 | 5900 | 0.39 | 4.43 | 24000 | 2.3 | 3.06 | 24000 | 2.3 | 3.06 | 10037 | 1.1 | 2.67 | 24200 | 2.75 | 2.58 | 24200 | 2.75 | 2.58 | 7398 | 0.95 | 2.28 |  |  |  | 17792 | 2.4 | 2.17
04/28/22 | Live | Carrier | BRYANT |  | Singlezone Ducted, Centrally Ducted | 205273843 |  | HRCU-A-CB | 284ANV024*0**A* |  | CAP**3621AL*+UI | 986TC42080C17*** | 14 | 21 | 11 |  |  |  |  | FALSE | FALSE | FALSE |  | 101 | 74 | 74 | TRUE | [6 empty] | R410A | USA, Canada | 12340 | 0.77 | 4.7 | 23400 | 1.69 | 4.06 | 23400 | 1.69 | 4.06 | 7000 | 0.29 | 7.07 | 25400 | 1.38 | 5.39 | 6000 | 0.4 | 4.4 | 24000 | 2.31 | 3.04 | 24000 | 2.31 | 3.04 | 10120 | 1.12 | 2.65 | 24400 | 2.79 | 2.56 | 24400 | 2.79 | 2.56 | 7460 | 0.96 | 2.28 |  |  |  | 17940 | 2.44 | 2.15
04/28/22 | Live | Carrier | BRYANT |  | Singlezone Ducted, Centrally Ducted | 205273842 |  | HRCU-A-CB | 284ANV024*0**A* |  | CAP**3621AL*+UI | 986TC42060C17*** | 14 | 21 | 11 |  |  |  |  | FALSE | FALSE | FALSE |  | 101 | 74 | 74 | TRUE | [6 empty] | R410A | USA, Canada | 12340 | 0.77 | 4.7 | 23400 | 1.69 | 4.06 | 23400 | 1.69 | 4.06 | 7000 | 0.3 | 6.84 | 25400 | 1.39 | 5.36 | 6000 | 0.41 | 4.29 | 24000 | 2.31 | 3.04 | 24000 | 2.31 | 3.04 | 10120 | 1.12 | 2.65 | 24400 | 2.81 | 2.54 | 24400 | 2.81 | 2.54 | 7460 | 0.97 | 2.25 |  |  |  | 17940 | 2.45 | 2.15
04/28/22 | Live | Carrier | BRYANT |  | Singlezone Ducted, Centrally Ducted | 205273844 |  | HRCU-A-CB | 284ANV024*0**A* |  | CAP**4221AL*+UI | 88*TA36045C17*** | 14 | 21 | 11 |  |  |  |  | FALSE | FALSE | FALSE |  | 101 | 74 | 74 | TRUE | [6 empty] | R410A | USA, Canada | 12340 | 0.77 | 4.7 | 23400 | 1.69 | 4.06 | 23400 | 1.69 | 4.06 | 7000 | 0.29 | 7.07 | 25400 | 1.39 | 5.36 | 6000 | 0.4 | 4.4 | 24000 | 2.28 | 3.08 | 24000 | 2.28 | 3.08 | 10120 | 1.11 | 2.67 | 24400 | 2.77 | 2.58 | 24400 | 2.77 | 2.58 | 7460 | 0.95 | 2.3 |  |  |  | 17940 | 2.42 | 2.17
04/28/22 | Live | Carrier | BRYANT |  | Singlezone Ducted, Centrally Ducted | 205273845 |  | HRCU-A-CB | 284ANV024*0**A* |  | CAP**4221AL*+UI | 88*TA48070C17*** | 14 | 21 | 11 |  |  |  |  | FALSE | FALSE | FALSE |  | 100 | 74 | 74 | TRUE | [6 empty] | R410A | USA, Canada | 12340 | 0.77 | 4.7 | 23400 | 1.69 | 4.06 | 23400 | 1.69 | 4.06 | 7100 | 0.29 | 7.18 | 25400 | 1.35 | 5.51 | 5900 | 0.39 | 4.43 | 24000 | 2.27 | 3.1 | 24000 | 2.27 | 3.1 | 10037 | 1.08 | 2.72 | 24200 | 2.71 | 2.62 | 24200 | 2.71 | 2.62 | 7398 | 0.93 | 2.33 |  |  |  | 17792 | 2.36 | 2.21
04/28/22 | Live | Carrier | BRYANT |  | Singlezone Ducted, Centrally Ducted | 205273847 |  | HRCU-A-CB | 284ANV024*0**A* |  | CAP**4221AL*+UI | 88*TA60090C21*** | 14 | 22 | 11 |  |  |  |  | FALSE | FALSE | FALSE |  | 100 | 74 | 74 | TRUE | [6 empty] | R410A | USA, Canada | 12340 | 0.77 | 4.7 | 23400 | 1.69 | 4.06 | 23400 | 1.69 | 4.06 | 7100 | 0.29 | 7.18 | 25400 | 1.32 | 5.64 | 5900 | 0.38 | 4.55 | 24000 | 2.27 | 3.1 | 24000 | 2.27 | 3.1 | 10037 | 1.07 | 2.75 | 24200 | 2.69 | 2.64 | 24200 | 2.69 | 2.64 | 7398 | 0.93 | 2.33 |  |  |  | 17792 | 2.34 | 2.23
04/28/22 | Live | Carrier | BRYANT |  | Singlezone Ducted, Centrally Ducted | 205273846 |  | HRCU-A-CB | 284ANV024*0**A* |  | CAP**4221AL*+UI | 88*TA60070C21*** | 14 | 21 | 11 |  |  |  |  | FALSE | FALSE | FALSE |  | 100 | 74 | 74 | TRUE | [6 empty] | R410A | USA, Canada | 12340 | 0.77 | 4.7 | 23400 | 1.69 | 4.06 | 23400 | 1.69 | 4.06 | 7100 | 0.29 | 7.18 | 25400 | 1.35 | 5.51 | 5900 | 0.39 | 4.43 | 24000 | 2.27 | 3.1 | 24000 | 2.27 | 3.1 | 10037 | 1.08 | 2.72 | 24200 | 2.71 | 2.62 | 24200 | 2.71 | 2.62 | 7398 | 0.93 | 2.33 |  |  |  | 17792 | 2.36 | 2.21
04/28/22 | Live | Carrier | BRYANT |  | Singlezone Ducted, Centrally Ducted | 205273848 |  | HRCU-A-CB | 284ANV024*0**A* |  | CAP**4221AL*+UI | 986TC42060C17*** | 14 | 21 | 11 |  |  |  |  | FALSE | FALSE | FALSE |  | 101 | 74 | 74 | TRUE | [6 empty] | R410A | USA, Canada | 12340 | 0.77 | 4.7 | 23400 | 1.69 | 4.06 | 23400 | 1.69 | 4.06 | 7000 | 0.3 | 6.84 | 25400 | 1.38 | 5.39 | 6000 | 0.4 | 4.4 | 24000 | 2.28 | 3.08 | 24000 | 2.28 | 3.08 | 10120 | 1.11 | 2.67 | 24400 | 2.77 | 2.58 | 24400 | 2.77 | 2.58 | 7460 | 0.95 | 2.3 |  |  |  | 17940 | 2.42 | 2.17
04/28/22 | Live | Carrier | BRYANT |  | Singlezone Ducted, Centrally Ducted | 205273849 |  | HRCU-A-CB | 284ANV024*0**A* |  | CAP**4221AL*+UI | 986TC42080C17*** | 14 | 21 | 11 |  |  |  |  | FALSE | FALSE | FALSE |  | 101 | 74 | 74 | TRUE | [6 empty] | R410A | USA, Canada | 12340 | 0.77 | 4.7 | 23400 | 1.69 | 4.06 | 23400 | 1.69 | 4.06 | 7000 | 0.29 | 7.07 | 25400 | 1.37 | 5.43 | 6000 | 0.4 | 4.4 | 24000 | 2.28 | 3.08 | 24000 | 2.28 | 3.08 | 10120 | 1.1 | 2.7 | 24400 | 2.75 | 2.6 | 24400 | 2.75 | 2.6 | 7460 | 0.95 | 2.3 |  |  |  | 17940 | 2.4 | 2.19
04/28/22 | Live | Carrier | BRYANT |  | Singlezone Ducted, Centrally Ducted | 205273850 |  | HRCU-A-CB | 284ANV024*0**A* |  | CAP**4224AL*+UI | 88*TA60070C21*** | 14 | 21 | 11 |  |  |  |  | FALSE | FALSE | FALSE |  | 100 | 74 | 74 | TRUE | [6 empty] | R410A | USA, Canada | 12340 | 0.77 | 4.7 | 23400 | 1.69 | 4.06 | 23400 | 1.69 | 4.06 | 7100 | 0.29 | 7.18 | 25400 | 1.34 | 5.56 | 5900 | 0.38 | 4.55 | 24000 | 2.27 | 3.1 | 24000 | 2.27 | 3.1 | 10037 | 1.08 | 2.72 | 24200 | 2.71 | 2.62 | 24200 | 2.71 | 2.62 | 7398 | 0.93 | 2.33 |  |  |  | 17792 | 2.36 | 2.21
04/28/22 | Live | Carrier | BRYANT |  | Singlezone Ducted, Centrally Ducted | 205273851 |  | HRCU-A-CB | 284ANV024*0**A* |  | CAP**4224AL*+UI | 88*TA60090C21*** | 14 | 22 | 11 |  |  |  |  | FALSE | FALSE | FALSE |  | 100 | 74 | 74 | TRUE | [6 empty] | R410A | USA, Canada | 12340 | 0.77 | 4.7 | 23400 | 1.69 | 4.06 | 23400 | 1.69 | 4.06 | 7100 | 0.29 | 7.18 | 25400 | 1.32 | 5.64 | 5900 | 0.38 | 4.55 | 24000 | 2.27 | 3.1 | 24000 | 2.27 | 3.1 | 10037 | 1.07 | 2.75 | 24200 | 2.69 | 2.64 | 24200 | 2.69 | 2.64 | 7398 | 0.93 | 2.33 |  |  |  | 17792 | 2.34 | 2.23
04/28/22 | Live | Carrier | BRYANT |  | Singlezone Ducted, Centrally Ducted | 205273853 |  | HRCU-A-CB | 284ANV024*0**A* |  | CAP**4224AL*+UI | 986TC66120C24*** | 14 | 22 | 11 |  |  |  |  | FALSE | FALSE | FALSE |  | 100 | 74 | 74 | TRUE | [6 empty] | R410A | USA, Canada | 12340 | 0.77 | 4.7 | 23400 | 1.69 | 4.06 | 23400 | 1.69 | 4.06 | 7100 | 0.29 | 7.18 | 25400 | 1.33 | 5.6 | 5900 | 0.38 | 4.55 | 24000 | 2.27 | 3.1 | 24000 | 2.27 | 3.1 | 10037 | 1.07 | 2.75 | 24200 | 2.69 | 2.64 | 24200 | 2.69 | 2.64 | 7398 | 0.93 | 2.33 |  |  |  | 17792 | 2.34 | 2.23
04/28/22 | Live | Carrier | BRYANT |  | Singlezone Ducted, Centrally Ducted | 205273852 |  | HRCU-A-CB | 284ANV024*0**A* |  | CAP**4224AL*+UI | 88*TA66135C24*** | 14 | 22 | 11 |  |  |  |  | FALSE | FALSE | FALSE |  | 100 | 73 | 73 | TRUE | [6 empty] | R410A | USA, Canada | 12340 | 0.77 | 4.7 | 23400 | 1.69 | 4.06 | 23400 | 1.69 | 4.06 | 7100 | 0.29 | 7.18 | 25400 | 1.32 | 5.64 | 5900 | 0.38 | 4.55 | 24000 | 2.27 | 3.1 | 24000 | 2.27 | 3.1 | 9954 | 1.06 | 2.75 | 24000 | 2.66 | 2.64 | 24000 | 2.66 | 2.64 | 7337 | 0.92 | 2.34 |  |  |  | 17645 | 2.32 | 2.23
04/28/22 | Live | Carrier | BRYANT |  | Singlezone Ducted, Centrally Ducted | 205273854 |  | HRCU-A-CB | 284ANV024*0**A* |  | CAP**4821AL*+UI | 88*TA36045C17*** | 14 | 21 | 11 |  |  |  |  | FALSE | FALSE | FALSE |  | 100 | 74 | 74 | TRUE | [6 empty] | R410A | USA, Canada | 12340 | 0.77 | 4.7 | 23400 | 1.69 | 4.06 | 23400 | 1.69 | 4.06 | 7000 | 0.29 | 7.07 | 25400 | 1.37 | 5.43 | 5900 | 0.39 | 4.43 | 24000 | 2.23 | 3.15 | 24000 | 2.23 | 3.15 | 10037 | 1.05 | 2.8 | 24200 | 2.63 | 2.7 | 24200 | 2.63 | 2.7 | 7398 | 0.9 | 2.41 |  |  |  | 17792 | 2.29 | 2.28
04/28/22 | Live | Carrier | BRYANT |  | Singlezone Ducted, Centrally Ducted | 205273855 |  | HRCU-A-CB | 284ANV024*0**A* |  | CAP**4821AL*+UI | 88*TA48070C17*** | 14 | 22 | 11 |  |  |  |  | FALSE | FALSE | FALSE |  | 100 | 73 | 73 | TRUE | [6 empty] | R410A | USA, Canada | 12340 | 0.77 | 4.7 | 23400 | 1.69 | 4.06 | 23400 | 1.69 | 4.06 | 7000 | 0.28 | 7.33 | 25400 | 1.33 | 5.6 | 5800 | 0.37 | 4.59 | 24000 | 2.21 | 3.18 | 24000 | 2.21 | 3.18 | 9954 | 1.03 | 2.83 | 24000 | 2.57 | 2.74 | 24000 | 2.57 | 2.74 | 7337 | 0.88 | 2.44 |  |  |  | 17645 | 2.24 | 2.31
04/28/22 | Live | Carrier | BRYANT |  | Singlezone Ducted, Centrally Ducted | 205273856 |  | HRCU-A-CB | 284ANV024*0**A* |  | CAP**4821AL*+UI | 88*TA60070C21*** | 14 | 22 | 11 |  |  |  |  | FALSE | FALSE | FALSE |  | 100 | 73 | 73 | TRUE | [6 empty] | R410A | USA, Canada | 12340 | 0.77 | 4.7 | 23400 | 1.69 | 4.06 | 23400 | 1.69 | 4.06 | 7000 | 0.29 | 7.07 | 25400 | 1.33 | 5.6 | 5800 | 0.37 | 4.59 | 24000 | 2.21 | 3.18 | 24000 | 2.21 | 3.18 | 9954 | 1.03 | 2.83 | 24000 | 2.57 | 2.74 | 24000 | 2.57 | 2.74 | 7337 | 0.88 | 2.44 |  |  |  | 17645 | 2.24 | 2.31
04/28/22 | Live | Carrier | BRYANT |  | Singlezone Ducted, Centrally Ducted | 205273857 |  | HRCU-A-CB | 284ANV024*0**A* |  | CAP**4821AL*+UI | 88*TA60090C21*** | 14 | 22 | 11 |  |  |  |  | FALSE | FALSE | FALSE |  | 99 | 72 | 72 | TRUE | [6 empty] | R410A | USA, Canada | 12340 | 0.77 | 4.7 | 23400 | 1.69 | 4.06 | 23400 | 1.69 | 4.06 | 7000 | 0.29 | 7.07 | 25400 | 1.31 | 5.68 | 5800 | 0.36 | 4.72 | 24000 | 2.2 | 3.2 | 24000 | 2.2 | 3.2 | 9871 | 1.01 | 2.86 | 23800 | 2.53 | 2.76 | 23800 | 2.53 | 2.76 | 7276 | 0.87 | 2.45 |  |  |  | 17498 | 2.2 | 2.33
04/28/22 | Live | Carrier | BRYANT |  | Singlezone Ducted, Centrally Ducted | 205273858 |  | HRCU-A-CB | 284ANV024*0**A* |  | CAP**4821AL*+UI | 986TC42060C17*** | 14 | 21 | 11 |  |  |  |  | FALSE | FALSE | FALSE |  | 100 | 74 | 74 | TRUE | [6 empty] | R410A | USA, Canada | 12340 | 0.77 | 4.7 | 23400 | 1.69 | 4.06 | 23400 | 1.69 | 4.06 | 7000 | 0.29 | 7.07 | 25400 | 1.37 | 5.43 | 5900 | 0.39 | 4.43 | 24000 | 2.23 | 3.15 | 24000 | 2.23 | 3.15 | 10037 | 1.05 | 2.8 | 24200 | 2.63 | 2.7 | 24200 | 2.63 | 2.7 | 7398 | 0.9 | 2.41 |  |  |  | 17792 | 2.29 | 2.28
04/28/22 | Live | Carrier | BRYANT |  | Singlezone Ducted, Centrally Ducted | 205273859 |  | HRCU-A-CB | 284ANV024*0**A* |  | CAP**4821AL*+UI | 986TC42080C17*** | 14 | 21 | 11 |  |  |  |  | FALSE | FALSE | FALSE |  | 100 | 73 | 73 | TRUE | [6 empty] | R410A | USA, Canada | 12340 | 0.77 | 4.7 | 23400 | 1.69 | 4.06 | 23400 | 1.69 | 4.06 | 7000 | 0.29 | 7.07 | 25400 | 1.35 | 5.51 | 5900 | 0.39 | 4.43 | 24000 | 2.21 | 3.18 | 24000 | 2.21 | 3.18 | 9954 | 1.03 | 2.83 | 24000 | 2.59 | 2.72 | 24000 | 2.59 | 2.72 | 7337 | 0.89 | 2.42 |  |  |  | 17645 | 2.25 | 2.3
04/28/22 | Live | Carrier | BRYANT |  | Singlezone Ducted, Centrally Ducted | 205273860 |  | HRCU-A-CB | 284ANV024*0**A* |  | CAP**4824AL*+UI | 88*TA60070C21*** | 14 | 22 | 11 |  |  |  |  | FALSE | FALSE | FALSE |  | 100 | 73 | 73 | TRUE | [6 empty] | R410A | USA, Canada | 12340 | 0.77 | 4.7 | 23400 | 1.69 | 4.06 | 23400 | 1.69 | 4.06 | 7000 | 0.29 | 7.07 | 25400 | 1.32 | 5.64 | 5800 | 0.37 | 4.59 | 24000 | 2.2 | 3.2 | 24000 | 2.2 | 3.2 | 9954 | 1.03 | 2.83 | 24000 | 2.57 | 2.74 | 24000 | 2.57 | 2.74 | 7337 | 0.88 | 2.44 |  |  |  | 17645 | 2.24 | 2.31
04/28/22 | Live | Carrier | BRYANT |  | Singlezone Ducted, Centrally Ducted | 205273861 |  | HRCU-A-CB | 284ANV024*0**A* |  | CAP**4824AL*+UI | 88*TA60090C21*** | 14 | 22 | 11 |  |  |  |  | FALSE | FALSE | FALSE |  | 99 | 72 | 72 | TRUE | [6 empty] | R410A | USA, Canada | 12340 | 0.77 | 4.7 | 23400 | 1.69 | 4.06 | 23400 | 1.69 | 4.06 | 7000 | 0.29 | 7.07 | 25400 | 1.3 | 5.73 | 5800 | 0.36 | 4.72 | 24000 | 2.2 | 3.2 | 24000 | 2.2 | 3.2 | 9871 | 1.01 | 2.86 | 23800 | 2.53 | 2.76 | 23800 | 2.53 | 2.76 | 7276 | 0.87 | 2.45 |  |  |  | 17498 | 2.2 | 2.33
04/28/22 | Live | Carrier | BRYANT |  | Singlezone Ducted, Centrally Ducted | 205273862 |  | HRCU-A-CB | 284ANV024*0**A* |  | CAP**4824AL*+UI | 88*TA66135C24*** | 14 | 22 | 11 |  |  |  |  | FALSE | FALSE | FALSE |  | 99 | 72 | 72 | TRUE | [6 empty] | R410A | USA, Canada | 12340 | 0.77 | 4.7 | 23400 | 1.69 | 4.06 | 23400 | 1.69 | 4.06 | 7000 | 0.29 | 7.07 | 25400 | 1.3 | 5.73 | 5800 | 0.36 | 4.72 | 24000 | 2.2 | 3.2 | 24000 | 2.2 | 3.2 | 9871 | 1.01 | 2.86 | 23800 | 2.53 | 2.76 | 23800 | 2.53 | 2.76 | 7276 | 0.87 | 2.45 |  |  |  | 17498 | 2.2 | 2.33
04/28/22 | Live | Carrier | BRYANT |  | Singlezone Ducted, Centrally Ducted | 205273865 |  | HRCU-A-CB | 284ANV024*0**A* |  | CAP**6024AL*+UI | 88*TA60090C21*** | 14 | 22 | 11 |  |  |  |  | FALSE | FALSE | FALSE |  | 98 | 72 | 72 | TRUE | [6 empty] | R410A | USA, Canada | 12340 | 0.77 | 4.7 | 23400 | 1.69 | 4.06 | 23400 | 1.69 | 4.06 | 7000 | 0.29 | 7.07 | 25400 | 1.28 | 5.82 | 5700 | 0.36 | 4.64 | 24000 | 2.2 | 3.2 | 24000 | 2.2 | 3.2 | 9788 | 1 | 2.87 | 23600 | 2.51 | 2.76 | 23600 | 2.51 | 2.76 | 7215 | 0.86 | 2.46 |  |  |  | 17351 | 2.19 | 2.32
04/28/22 | Live | Carrier | BRYANT |  | Singlezone Ducted, Centrally Ducted | 205273864 |  | HRCU-A-CB | 284ANV024*0**A* |  | CAP**6024AL*+UI | 88*TA60070C21*** | 14 | 22 | 11 |  |  |  |  | FALSE | FALSE | FALSE |  | 98 | 72 | 72 | TRUE | [6 empty] | R410A | USA, Canada | 12340 | 0.77 | 4.7 | 23400 | 1.69 | 4.06 | 23400 | 1.69 | 4.06 | 7000 | 0.29 | 7.07 | 25400 | 1.31 | 5.68 | 5700 | 0.37 | 4.51 | 24000 | 2.2 | 3.2 | 24000 | 2.2 | 3.2 | 9788 | 1.01 | 2.84 | 23600 | 2.52 | 2.74 | 23600 | 2.52 | 2.74 | 7215 | 0.87 | 2.43 |  |  |  | 17351 | 2.2 | 2.31
04/28/22 | Live | Carrier | BRYANT |  | Singlezone Ducted, Centrally Ducted | 205273863 |  | HRCU-A-CB | 284ANV024*0**A* |  | CAP**4824AL*+UI | 986TC66120C24*** | 14 | 22 | 11 |  |  |  |  | FALSE | FALSE | FALSE |  | 100 | 73 | 73 | TRUE | [6 empty] | R410A | USA, Canada | 12340 | 0.77 | 4.7 | 23400 | 1.69 | 4.06 | 23400 | 1.69 | 4.06 | 7100 | 0.29 | 7.18 | 25400 | 1.31 | 5.68 | 5800 | 0.37 | 4.59 | 24000 | 2.2 | 3.2 | 24000 | 2.2 | 3.2 | 9954 | 1.02 | 2.86 | 24000 | 2.55 | 2.76 | 24000 | 2.55 | 2.76 | 7337 | 0.88 | 2.44 |  |  |  | 17645 | 2.22 | 2.33
04/28/22 | Live | Carrier | BRYANT |  | Singlezone Ducted, Centrally Ducted | 205273866 |  | HRCU-A-CB | 284ANV024*0**A* |  | CAP**6024AL*+UI | 88*TA66135C24*** | 14 | 22 | 11 |  |  |  |  | FALSE | FALSE | FALSE |  | 98 | 72 | 72 | TRUE | [6 empty] | R410A | USA, Canada | 12340 | 0.77 | 4.7 | 23400 | 1.69 | 4.06 | 23400 | 1.69 | 4.06 | 7000 | 0.29 | 7.07 | 25400 | 1.28 | 5.82 | 5700 | 0.37 | 4.51 | 24000 | 2.2 | 3.2 | 24000 | 2.2 | 3.2 | 9788 | 0.99 | 2.9 | 23600 | 2.49 | 2.78 | 23600 | 2.49 | 2.78 | 7215 | 0.86 | 2.46 |  |  |  | 17351 | 2.17 | 2.34
04/28/22 | Live | Carrier | BRYANT |  | Singlezone Ducted, Centrally Ducted | 205273867 |  | HRCU-A-CB | 284ANV024*0**A* |  | CAP**6024AL*+UI | 986TC66120C24*** | 14 | 22 | 11 |  |  |  |  | FALSE | FALSE | FALSE |  | 98 | 72 | 72 | TRUE | [6 empty] | R410A | USA, Canada | 12340 | 0.77 | 4.7 | 23400 | 1.69 | 4.06 | 23400 | 1.69 | 4.06 | 7000 | 0.28 | 7.33 | 25400 | 1.29 | 5.77 | 5700 | 0.37 | 4.51 | 24000 | 2.2 | 3.2 | 24000 | 2.2 | 3.2 | 9788 | 1 | 2.87 | 23600 | 2.51 | 2.76 | 23600 | 2.51 | 2.76 | 7215 | 0.86 | 2.46 |  |  |  | 17351 | 2.19 | 2.32
04/28/22 | Live | Carrier | BRYANT |  | Singlezone Ducted, Centrally Ducted | 205273868 |  | HRCU-A-CB | 284ANV024*0**A* |  | CNPV*3617AL*+UI | 88*TA36045C17*** | 14 | 21 | 11 |  |  |  |  | FALSE | FALSE | FALSE |  | 102 | 75 | 75 | TRUE | [6 empty] | R410A | USA, Canada | 12340 | 0.77 | 4.7 | 23400 | 1.69 | 4.06 | 23400 | 1.69 | 4.06 | 7000 | 0.3 | 6.84 | 25400 | 1.42 | 5.24 | 6000 | 0.41 | 4.29 | 24000 | 2.34 | 3.01 | 24000 | 2.34 | 3.01 | 10202 | 1.15 | 2.6 | 24600 | 2.88 | 2.5 | 24600 | 2.88 | 2.5 | 7521 | 0.99 | 2.23 |  |  |  | 18087 | 2.51 | 2.11
04/28/22 | Live | Carrier | BRYANT |  | Singlezone Ducted, Centrally Ducted | 205273869 |  | HRCU-A-CB | 284ANV024*0**A* |  | CNPV*3617AL*+UI | 88*TA48070C17*** | 14 | 21 | 11 |  |  |  |  | FALSE | FALSE | FALSE |  | 101 | 74 | 74 | TRUE | [6 empty] | R410A | USA, Canada | 12340 | 0.77 | 4.7 | 23400 | 1.69 | 4.06 | 23400 | 1.69 | 4.06 | 7000 | 0.29 | 7.07 | 25400 | 1.38 | 5.39 | 6000 | 0.4 | 4.4 | 24000 | 2.33 | 3.02 | 24000 | 2.33 | 3.02 | 10120 | 1.13 | 2.62 | 24400 | 2.84 | 2.52 | 24400 | 2.84 | 2.52 | 7460 | 0.98 | 2.23 |  |  |  | 17940 | 2.47 | 2.13
04/28/22 | Live | Carrier | BRYANT |  | Singlezone Ducted, Centrally Ducted | 205273870 |  | HRCU-A-CB | 284ANV024*0**A* |  | CNPV*3617AL*+UI | 986TC42060C17*** | 14 | 21 | 11 |  |  |  |  | FALSE | FALSE | FALSE |  | 102 | 75 | 75 | TRUE | [6 empty] | R410A | USA, Canada | 12340 | 0.77 | 4.7 | 23400 | 1.69 | 4.06 | 23400 | 1.69 | 4.06 | 7000 | 0.3 | 6.84 | 25400 | 1.42 | 5.24 | 6000 | 0.41 | 4.29 | 24000 | 2.34 | 3.01 | 24000 | 2.34 | 3.01 | 10202 | 1.15 | 2.6 | 24600 | 2.88 | 2.5 | 24600 | 2.88 | 2.5 | 7521 | 0.99 | 2.23 |  |  |  | 18087 | 2.51 | 2.11
04/28/22 | Live | Carrier | BRYANT |  | Singlezone Ducted, Centrally Ducted | 205273871 |  | HRCU-A-CB | 284ANV024*0**A* |  | CNPV*3617AL*+UI | 986TC42080C17*** | 14 | 21 | 11 |  |  |  |  | FALSE | FALSE | FALSE |  | 101 | 74 | 74 | TRUE | [6 empty] | R410A | USA, Canada | 12340 | 0.77 | 4.7 | 23400 | 1.69 | 4.06 | 23400 | 1.69 | 4.06 | 7000 | 0.3 | 6.84 | 25400 | 1.4 | 5.32 | 6000 | 0.41 | 4.29 | 24000 | 2.33 | 3.02 | 24000 | 2.33 | 3.02 | 10120 | 1.13 | 2.62 | 24400 | 2.84 | 2.52 | 24400 | 2.84 | 2.52 | 7460 | 0.98 | 2.23 |  |  |  | 17940 | 2.47 | 2.13
04/28/22 | Live | Carrier | BRYANT |  | Singlezone Ducted, Centrally Ducted | 205273873 |  | HRCU-A-CB | 284ANV024*0**A* |  | CNPV*3621AL*+UI | 88*TA48070C17*** | 14 | 21 | 11 |  |  |  |  | FALSE | FALSE | FALSE |  | 101 | 74 | 74 | TRUE | [6 empty] | R410A | USA, Canada | 12340 | 0.77 | 4.7 | 23400 | 1.69 | 4.06 | 23400 | 1.69 | 4.06 | 7100 | 0.29 | 7.18 | 25400 | 1.38 | 5.39 | 6000 | 0.4 | 4.4 | 24000 | 2.33 | 3.02 | 24000 | 2.33 | 3.02 | 10120 | 1.13 | 2.62 | 24400 | 2.84 | 2.52 | 24400 | 2.84 | 2.52 | 7460 | 0.98 | 2.23 |  |  |  | 17940 | 2.47 | 2.13
04/28/22 | Live | Carrier | BRYANT |  | Singlezone Ducted, Centrally Ducted | 205273872 |  | HRCU-A-CB | 284ANV024*0**A* |  | CNPV*3621AL*+UI | 88*TA36045C17*** | 14 | 21 | 11 |  |  |  |  | FALSE | FALSE | FALSE |  | 102 | 75 | 75 | TRUE | [6 empty] | R410A | USA, Canada | 12340 | 0.77 | 4.7 | 23400 | 1.69 | 4.06 | 23400 | 1.69 | 4.06 | 7000 | 0.3 | 6.84 | 25400 | 1.42 | 5.24 | 6000 | 0.41 | 4.29 | 24000 | 2.34 | 3.01 | 24000 | 2.34 | 3.01 | 10202 | 1.15 | 2.6 | 24600 | 2.88 | 2.5 | 24600 | 2.88 | 2.5 | 7521 | 0.99 | 2.23 |  |  |  | 18087 | 2.51 | 2.11
04/28/22 | Live | Carrier | BRYANT |  | Singlezone Ducted, Centrally Ducted | 205273875 |  | HRCU-A-CB | 284ANV024*0**A* |  | CNPV*3621AL*+UI | 88*TA60090C21*** | 14 | 21 | 11 |  |  |  |  | FALSE | FALSE | FALSE |  | 100 | 74 | 74 | TRUE | [6 empty] | R410A | USA, Canada | 12340 | 0.77 | 4.7 | 23400 | 1.69 | 4.06 | 23400 | 1.69 | 4.06 | 7000 | 0.29 | 7.07 | 25400 | 1.35 | 5.51 | 5900 | 0.39 | 4.43 | 24000 | 2.31 | 3.04 | 24000 | 2.31 | 3.04 | 10037 | 1.12 | 2.63 | 24200 | 2.79 | 2.54 | 24200 | 2.79 | 2.54 | 7398 | 0.96 | 2.26 |  |  |  | 17792 | 2.43 | 2.15
04/28/22 | Live | Carrier | BRYANT |  | Singlezone Ducted, Centrally Ducted | 205273878 |  | HRCU-A-CB | 284ANV024*0**A* |  | CNPV*4217AL*+UI | 88*TA36045C17*** | 14 | 21 | 11 |  |  |  |  | FALSE | FALSE | FALSE |  | 101 | 74 | 74 | TRUE | [6 empty] | R410A | USA, Canada | 12340 | 0.77 | 4.7 | 23400 | 1.69 | 4.06 | 23400 | 1.69 | 4.06 | 7100 | 0.3 | 6.94 | 25400 | 1.38 | 5.39 | 6000 | 0.4 | 4.4 | 24000 | 2.25 | 3.13 | 24000 | 2.25 | 3.13 | 10120 | 1.09 | 2.72 | 24400 | 2.73 | 2.62 | 24400 | 2.73 | 2.62 | 7460 | 0.94 | 2.33 |  |  |  | 17940 | 2.38 | 2.21
04/28/22 | Live | Carrier | BRYANT |  | Singlezone Ducted, Centrally Ducted | 205273874 |  | HRCU-A-CB | 284ANV024*0**A* |  | CNPV*3621AL*+UI | 88*TA60070C21*** | 14 | 21 | 11 |  |  |  |  | FALSE | FALSE | FALSE |  | 101 | 74 | 74 | TRUE | [6 empty] | R410A | USA, Canada | 12340 | 0.77 | 4.7 | 23400 | 1.69 | 4.06 | 23400 | 1.69 | 4.06 | 7000 | 0.29 | 7.07 | 25400 | 1.38 | 5.39 | 6000 | 0.4 | 4.4 | 24000 | 2.33 | 3.02 | 24000 | 2.33 | 3.02 | 10120 | 1.12 | 2.65 | 24400 | 2.81 | 2.54 | 24400 | 2.81 | 2.54 | 7460 | 0.97 | 2.25 |  |  |  | 17940 | 2.45 | 2.15
04/28/22 | Live | Carrier | BRYANT |  | Singlezone Ducted, Centrally Ducted | 205273876 |  | HRCU-A-CB | 284ANV024*0**A* |  | CNPV*3621AL*+UI | 986TC42060C17*** | 14 | 21 | 11 |  |  |  |  | FALSE | FALSE | FALSE |  | 102 | 75 | 75 | TRUE | [6 empty] | R410A | USA, Canada | 12340 | 0.77 | 4.7 | 23400 | 1.69 | 4.06 | 23400 | 1.69 | 4.06 | 7000 | 0.3 | 6.84 | 25400 | 1.41 | 5.28 | 6000 | 0.41 | 4.29 | 24000 | 2.34 | 3.01 | 24000 | 2.34 | 3.01 | 10202 | 1.15 | 2.6 | 24600 | 2.88 | 2.5 | 24600 | 2.88 | 2.5 | 7521 | 0.99 | 2.23 |  |  |  | 18087 | 2.51 | 2.11
04/28/22 | Live | Carrier | BRYANT |  | Singlezone Ducted, Centrally Ducted | 205273877 |  | HRCU-A-CB | 284ANV024*0**A* |  | CNPV*3621AL*+UI | 986TC42080C17*** | 14 | 21 | 11 |  |  |  |  | FALSE | FALSE | FALSE |  | 101 | 74 | 74 | TRUE | [6 empty] | R410A | USA, Canada | 12340 | 0.77 | 4.7 | 23400 | 1.69 | 4.06 | 23400 | 1.69 | 4.06 | 7000 | 0.3 | 6.84 | 25400 | 1.4 | 5.32 | 6000 | 0.41 | 4.29 | 24000 | 2.33 | 3.02 | 24000 | 2.33 | 3.02 | 10120 | 1.13 | 2.62 | 24400 | 2.84 | 2.52 | 24400 | 2.84 | 2.52 | 7460 | 0.98 | 2.23 |  |  |  | 17940 | 2.47 | 2.13
04/28/22 | Live | Carrier | BRYANT |  | Singlezone Ducted, Centrally Ducted | 205273879 |  | HRCU-A-CB | 284ANV024*0**A* |  | CNPV*4217AL*+UI | 88*TA48070C17*** | 14 | 21 | 11 |  |  |  |  | FALSE | FALSE | FALSE |  | 100 | 74 | 74 | TRUE | [6 empty] | R410A | USA, Canada | 12340 | 0.77 | 4.7 | 23400 | 1.69 | 4.06 | 23400 | 1.69 | 4.06 | 7100 | 0.29 | 7.18 | 25400 | 1.34 | 5.56 | 5900 | 0.39 | 4.43 | 24000 | 2.24 | 3.14 | 24000 | 2.24 | 3.14 | 10037 | 1.06 | 2.78 | 24200 | 2.67 | 2.66 | 24200 | 2.67 | 2.66 | 7398 | 0.92 | 2.36 |  |  |  | 17792 | 2.32 | 2.25
04/28/22 | Live | Carrier | BRYANT |  | Singlezone Ducted, Centrally Ducted | 205273880 |  | HRCU-A-CB | 284ANV024*0**A* |  | CNPV*4217AL*+UI | 986TC42060C17*** | 14 | 21 | 11 |  |  |  |  | FALSE | FALSE | FALSE |  | 101 | 74 | 74 | TRUE | [6 empty] | R410A | USA, Canada | 12340 | 0.77 | 4.7 | 23400 | 1.69 | 4.06 | 23400 | 1.69 | 4.06 | 7100 | 0.3 | 6.94 | 25400 | 1.38 | 5.39 | 6000 | 0.4 | 4.4 | 24000 | 2.24 | 3.14 | 24000 | 2.24 | 3.14 | 10120 | 1.09 | 2.72 | 24400 | 2.73 | 2.62 | 24400 | 2.73 | 2.62 | 7460 | 0.94 | 2.33 |  |  |  | 17940 | 2.38 | 2.21
04/28/22 | Live | Carrier | BRYANT |  | Singlezone Ducted, Centrally Ducted | 205273881 |  | HRCU-A-CB | 284ANV024*0**A* |  | CNPV*4217AL*+UI | 986TC42080C17*** | 14 | 21 | 11 |  |  |  |  | FALSE | FALSE | FALSE |  | 101 | 74 | 74 | TRUE | [6 empty] | R410A | USA, Canada | 12340 | 0.77 | 4.7 | 23400 | 1.69 | 4.06 | 23400 | 1.69 | 4.06 | 7100 | 0.3 | 6.94 | 25400 | 1.37 | 5.43 | 6000 | 0.4 | 4.4 | 24000 | 2.24 | 3.14 | 24000 | 2.24 | 3.14 | 10120 | 1.08 | 2.75 | 24400 | 2.71 | 2.64 | 24400 | 2.71 | 2.64 | 7460 | 0.93 | 2.35 |  |  |  | 17940 | 2.36 | 2.23
04/28/22 | Live | Carrier | BRYANT |  | Singlezone Ducted, Centrally Ducted | 205273882 |  | HRCU-A-CB | 284ANV024*0**A* |  | CNPV*4221AL*+UI | 88*TA36045C17*** | 14 | 21 | 11 |  |  |  |  | FALSE | FALSE | FALSE |  | 101 | 74 | 74 | TRUE | [6 empty] | R410A | USA, Canada | 12340 | 0.77 | 4.7 | 23400 | 1.69 | 4.06 | 23400 | 1.69 | 4.06 | 7100 | 0.3 | 6.94 | 25400 | 1.4 | 5.32 | 6000 | 0.41 | 4.29 | 24000 | 2.28 | 3.08 | 24000 | 2.28 | 3.08 | 10120 | 1.11 | 2.67 | 24400 | 2.77 | 2.58 | 24400 | 2.77 | 2.58 | 7460 | 0.95 | 2.3 |  |  |  | 17940 | 2.42 | 2.17
04/28/22 | Live | Carrier | BRYANT |  | Singlezone Ducted, Centrally Ducted | 205273884 |  | HRCU-A-CB | 284ANV024*0**A* |  | CNPV*4221AL*+UI | 88*TA60070C21*** | 14 | 21 | 11 |  |  |  |  | FALSE | FALSE | FALSE |  | 100 | 74 | 74 | TRUE | [6 empty] | R410A | USA, Canada | 12340 | 0.77 | 4.7 | 23400 | 1.69 | 4.06 | 23400 | 1.69 | 4.06 | 7100 | 0.3 | 6.94 | 25400 | 1.35 | 5.51 | 6000 | 0.4 | 4.4 | 24000 | 2.27 | 3.1 | 24000 | 2.27 | 3.1 | 10037 | 1.09 | 2.7 | 24200 | 2.73 | 2.6 | 24200 | 2.73 | 2.6 | 7398 | 0.94 | 2.31 |  |  |  | 17792 | 2.38 | 2.19
04/28/22 | Live | Carrier | BRYANT |  | Singlezone Ducted, Centrally Ducted | 205273883 |  | HRCU-A-CB | 284ANV024*0**A* |  | CNPV*4221AL*+UI | 88*TA48070C17*** | 14 | 21 | 11 |  |  |  |  | FALSE | FALSE | FALSE |  | 101 | 74 | 74 | TRUE | [6 empty] | R410A | USA, Canada | 12340 | 0.77 | 4.7 | 23400 | 1.69 | 4.06 | 23400 | 1.69 | 4.06 | 7100 | 0.29 | 7.18 | 25400 | 1.36 | 5.47 | 6000 | 0.4 | 4.4 | 24000 | 2.27 | 3.1 | 24000 | 2.27 | 3.1 | 10120 | 1.1 | 2.7 | 24400 | 2.75 | 2.6 | 24400 | 2.75 | 2.6 | 7460 | 0.95 | 2.3 |  |  |  | 17940 | 2.4 | 2.19
04/28/22 | Live | Carrier | BRYANT |  | Singlezone Ducted, Centrally Ducted | 205273885 |  | HRCU-A-CB | 284ANV024*0**A* |  | CNPV*4221AL*+UI | 88*TA60090C21*** | 14 | 21 | 11 |  |  |  |  | FALSE | FALSE | FALSE |  | 100 | 74 | 74 | TRUE | [6 empty] | R410A | USA, Canada | 12340 | 0.77 | 4.7 | 23400 | 1.69 | 4.06 | 23400 | 1.69 | 4.06 | 7100 | 0.3 | 6.94 | 25400 | 1.33 | 5.6 | 5900 | 0.38 | 4.55 | 24000 | 2.27 | 3.1 | 24000 | 2.27 | 3.1 | 10037 | 1.08 | 2.72 | 24200 | 2.71 | 2.62 | 24200 | 2.71 | 2.62 | 7398 | 0.93 | 2.33 |  |  |  | 17792 | 2.36 | 2.21
04/28/22 | Live | Carrier | BRYANT |  | Singlezone Ducted, Centrally Ducted | 205273889 |  | HRCU-A-CB | 284ANV024*0**A* |  | CNPV*4821AL*+UI | 88*TA48070C17*** | 14 | 22 | 11 |  |  |  |  | FALSE | FALSE | FALSE |  | 100 | 74 | 74 | TRUE | [6 empty] | R410A | USA, Canada | 12340 | 0.77 | 4.7 | 23400 | 1.69 | 4.06 | 23400 | 1.69 | 4.06 | 7100 | 0.29 | 7.18 | 25400 | 1.32 | 5.64 | 5900 | 0.38 | 4.55 | 24000 | 2.2 | 3.2 | 24000 | 2.2 | 3.2 | 10037 | 1.05 | 2.8 | 24200 | 2.63 | 2.7 | 24200 | 2.63 | 2.7 | 7398 | 0.9 | 2.41 |  |  |  | 17792 | 2.29 | 2.28
04/28/22 | Live | Carrier | BRYANT |  | Singlezone Ducted, Centrally Ducted | 205273886 |  | HRCU-A-CB | 284ANV024*0**A* |  | CNPV*4221AL*+UI | 986TC42060C17*** | 14 | 21 | 11 |  |  |  |  | FALSE | FALSE | FALSE |  | 101 | 74 | 74 | TRUE | [6 empty] | R410A | USA, Canada | 12340 | 0.77 | 4.7 | 23400 | 1.69 | 4.06 | 23400 | 1.69 | 4.06 | 7000 | 0.3 | 6.84 | 25400 | 1.39 | 5.36 | 6000 | 0.41 | 4.29 | 24000 | 2.28 | 3.08 | 24000 | 2.28 | 3.08 | 10120 | 1.11 | 2.67 | 24400 | 2.77 | 2.58 | 24400 | 2.77 | 2.58 | 7460 | 0.95 | 2.3 |  |  |  | 17940 | 2.42 | 2.17
04/28/22 | Live | Carrier | BRYANT |  | Singlezone Ducted, Centrally Ducted | 205273887 |  | HRCU-A-CB | 284ANV024*0**A* |  | CNPV*4221AL*+UI | 986TC42080C17*** | 14 | 21 | 11 |  |  |  |  | FALSE | FALSE | FALSE |  | 101 | 74 | 74 | TRUE | [6 empty] | R410A | USA, Canada | 12340 | 0.77 | 4.7 | 23400 | 1.69 | 4.06 | 23400 | 1.69 | 4.06 | 7100 | 0.3 | 6.94 | 25400 | 1.38 | 5.39 | 6000 | 0.41 | 4.29 | 24000 | 2.28 | 3.08 | 24000 | 2.28 | 3.08 | 10120 | 1.11 | 2.67 | 24400 | 2.77 | 2.58 | 24400 | 2.77 | 2.58 | 7460 | 0.95 | 2.3 |  |  |  | 17940 | 2.42 | 2.17
04/28/22 | Live | Carrier | BRYANT |  | Singlezone Ducted, Centrally Ducted | 205273888 |  | HRCU-A-CB | 284ANV024*0**A* |  | CNPV*4821AL*+UI | 88*TA36045C17*** | 14 | 21 | 11 |  |  |  |  | FALSE | FALSE | FALSE |  | 100 | 74 | 74 | TRUE | [6 empty] | R410A | USA, Canada | 12340 | 0.77 | 4.7 | 23400 | 1.69 | 4.06 | 23400 | 1.69 | 4.06 | 7100 | 0.29 | 7.18 | 25400 | 1.36 | 5.47 | 5900 | 0.39 | 4.43 | 24000 | 2.21 | 3.18 | 24000 | 2.21 | 3.18 | 10037 | 1.06 | 2.78 | 24200 | 2.65 | 2.68 | 24200 | 2.65 | 2.68 | 7398 | 0.91 | 2.38 |  |  |  | 17792 | 2.31 | 2.26
04/28/22 | Live | Carrier | BRYANT |  | Singlezone Ducted, Centrally Ducted | 205273890 |  | HRCU-A-CB | 284ANV024*0**A* |  | CNPV*4821AL*+UI | 88*TA60070C21*** | 14 | 22 | 11 |  |  |  |  | FALSE | FALSE | FALSE |  | 100 | 74 | 74 | TRUE | [6 empty] | R410A | USA, Canada | 12340 | 0.77 | 4.7 | 23400 | 1.69 | 4.06 | 23400 | 1.69 | 4.06 | 7100 | 0.29 | 7.18 | 25400 | 1.32 | 5.64 | 5900 | 0.38 | 4.55 | 24000 | 2.2 | 3.2 | 24000 | 2.2 | 3.2 | 10037 | 1.04 | 2.83 | 24200 | 2.61 | 2.72 | 24200 | 2.61 | 2.72 | 7398 | 0.9 | 2.41 |  |  |  | 17792 | 2.27 | 2.3
04/28/22 | Live | Carrier | BRYANT |  | Singlezone Ducted, Centrally Ducted | 205273891 |  | HRCU-A-CB | 284ANV024*0**A* |  | CNPV*4821AL*+UI | 88*TA60090C21*** | 14 | 22 | 11 |  |  |  |  | FALSE | FALSE | FALSE |  | 100 | 73 | 73 | TRUE | [6 empty] | R410A | USA, Canada | 12340 | 0.77 | 4.7 | 23400 | 1.69 | 4.06 | 23400 | 1.69 | 4.06 | 7100 | 0.29 | 7.18 | 25400 | 1.3 | 5.73 | 5900 | 0.37 | 4.67 | 24000 | 2.18 | 3.23 | 24000 | 2.18 | 3.23 | 9954 | 1.03 | 2.83 | 24000 | 2.57 | 2.74 | 24000 | 2.57 | 2.74 | 7337 | 0.88 | 2.44 |  |  |  | 17645 | 2.24 | 2.31
04/28/22 | Live | Carrier | BRYANT |  | Singlezone Ducted, Centrally Ducted | 205273808 |  | HRCU-A-CB | 284ANV024*0**A* |  | CSPH*4212AL*+UI | 987MB42080C17*** | 13 | 21 | 11 |  |  |  |  | FALSE | FALSE | FALSE |  | 100 | 74 | 74 | TRUE | [6 empty] | R410A | USA, Canada | 12340 | 0.83 | 4.36 | 23400 | 1.82 | 3.77 | 23400 | 1.82 | 3.77 | 7100 | 0.3 | 6.94 | 25400 | 1.35 | 5.51 | 5900 | 0.39 | 4.43 | 24000 | 2.21 | 3.18 | 24000 | 2.21 | 3.18 | 10612 | 1.06 | 2.93 | 24200 | 2.65 | 2.68 | 24200 | 2.65 | 2.68 | 7398 | 0.91 | 2.38 |  |  |  | 17792 | 2.31 | 2.26
04/28/22 | Live | Carrier | BRYANT |  | Singlezone Ducted, Centrally Ducted | 205273809 |  | HRCU-A-CB | 284ANV024*0**A* |  | CSPH*4212AL*+UI | 987MB60060C21*** | 13 | 20 | 11 |  |  |  |  | FALSE | FALSE | FALSE |  | 100 | 74 | 74 | TRUE | [6 empty] | R410A | USA, Canada | 12340 | 0.83 | 4.36 | 23400 | 1.82 | 3.77 | 23400 | 1.82 | 3.77 | 7000 | 0.3 | 6.84 | 25400 | 1.35 | 5.51 | 6000 | 0.4 | 4.4 | 24000 | 2.21 | 3.18 | 24000 | 2.21 | 3.18 | 10612 | 1.06 | 2.93 | 24200 | 2.65 | 2.68 | 24200 | 2.65 | 2.68 | 7398 | 0.91 | 2.38 |  |  |  | 17792 | 2.31 | 2.26
04/28/22 | Live | Carrier | BRYANT |  | Singlezone Ducted, Centrally Ducted | 205273988 |  | HRCU-A-CB | 284ANV036*0**A* |  | CAP**4321AL*+UI | 88*TA48090C17*** | 13 | 21.5 | 11 |  |  |  |  | FALSE | FALSE | FALSE |  | 94 | 80 | 80 | TRUE | [6 empty] | R410A | USA, Canada | 21110 | 1.62 | 3.82 | 34600 | 2.7 | 3.76 | 34600 | 2.7 | 3.76 | 9200 | 0.39 | 6.91 | 37600 | 2.18 | 5.05 | 6500 | 0.46 | 4.14 | 35400 | 2.85 | 3.64 | 35400 | 2.85 | 3.64 | 16053 | 1.48 | 3.18 | 33600 | 3.91 | 2.52 | 33600 | 3.91 | 2.52 | 13274 | 1.3 | 2.99 |  |  |  | 28445 | 3.89 | 2.14
04/28/22 | Live | Carrier | BRYANT |  | Singlezone Ducted, Centrally Ducted | 205273989 |  | HRCU-A-CB | 284ANV036*0**A* |  | CAP**4321AL*+UI | 88*TA60110C21*** | 13 | 21.5 | 11 |  |  |  |  | FALSE | FALSE | FALSE |  | 94 | 80 | 80 | TRUE | [6 empty] | R410A | USA, Canada | 21110 | 1.62 | 3.82 | 34600 | 2.7 | 3.76 | 34600 | 2.7 | 3.76 | 9200 | 0.4 | 6.74 | 37600 | 2.18 | 5.05 | 6500 | 0.46 | 4.14 | 35200 | 2.83 | 3.65 | 35200 | 2.83 | 3.65 | 15957 | 1.46 | 3.2 | 33400 | 3.85 | 2.54 | 33400 | 3.85 | 2.54 | 13195 | 1.29 | 3 |  |  |  | 28276 | 3.84 | 2.16
04/28/22 | Live | Carrier | BRYANT |  | Singlezone Ducted, Centrally Ducted | 205274007 |  | HRCU-A-CB | 284ANV036*0**A* |  | CAP**4824AL*+UI | 88*TA60090C21*** | 13 | 21.5 | 11 |  |  |  |  | FALSE | FALSE | FALSE |  | 94 | 79 | 79 | TRUE | [6 empty] | R410A | USA, Canada | 20621 | 1.58 | 3.82 | 33800 | 2.64 | 3.75 | 33800 | 2.64 | 3.75 | 9200 | 0.4 | 6.74 | 36800 | 2.15 | 5.02 | 6600 | 0.46 | 4.2 | 35200 | 2.88 | 3.58 | 35200 | 2.88 | 3.58 | 15862 | 1.46 | 3.18 | 33200 | 3.86 | 2.52 | 33200 | 3.86 | 2.52 | 13116 | 1.29 | 2.98 |  |  |  | 28107 | 3.85 | 2.14
04/28/22 | Live | Carrier | BRYANT |  | Singlezone Ducted, Centrally Ducted | 205274008 |  | HRCU-A-CB | 284ANV036*0**A* |  | CAP**4824AL*+UI | 88*TA66135C24*** | 13 | 21 | 11 |  |  |  |  | FALSE | FALSE | FALSE |  | 93 | 79 | 79 | TRUE | [6 empty] | R410A | USA, Canada | 20621 | 1.58 | 3.82 | 33800 | 2.64 | 3.75 | 33800 | 2.64 | 3.75 | 9200 | 0.4 | 6.74 | 36800 | 2.13 | 5.06 | 6600 | 0.46 | 4.2 | 35200 | 2.86 | 3.61 | 35200 | 2.86 | 3.61 | 15766 | 1.44 | 3.21 | 33000 | 3.81 | 2.54 | 33000 | 3.81 | 2.54 | 13037 | 1.27 | 3.01 |  |  |  | 27937 | 3.79 | 2.16
04/28/22 | Live | Carrier | BRYANT |  | Singlezone Ducted, Centrally Ducted | 205274015 |  | HRCU-A-CB | 284ANV036*0**A* |  | CAP**4824AL*+UI | 88*TA60110C21*** | 13 | 21.5 | 11 |  |  |  |  | FALSE | FALSE | FALSE |  | 94 | 79 | 79 | TRUE | [6 empty] | R410A | USA, Canada | 20621 | 1.58 | 3.82 | 33800 | 2.64 | 3.75 | 33800 | 2.64 | 3.75 | 9200 | 0.39 | 6.91 | 36800 | 2.15 | 5.02 | 6600 | 0.46 | 4.2 | 35200 | 2.88 | 3.58 | 35200 | 2.88 | 3.58 | 15862 | 1.46 | 3.18 | 33200 | 3.86 | 2.52 | 33200 | 3.86 | 2.52 | 13116 | 1.29 | 2.98 |  |  |  | 28107 | 3.85 | 2.14
04/28/22 | Live | Carrier | BRYANT |  | Singlezone Ducted, Centrally Ducted | 205274018 |  | HRCU-A-CB | 284ANV036*0**A* |  | CAP**6024AL*+UI | 88*TA60090C21*** | 13 | 21.5 | 11 |  |  |  |  | FALSE | FALSE | FALSE |  | 95 | 80 | 80 | TRUE | [6 empty] | R410A | USA, Canada | 20987 | 1.61 | 3.82 | 34400 | 2.68 | 3.76 | 34400 | 2.68 | 3.76 | 9200 | 0.4 | 6.74 | 37400 | 2.14 | 5.12 | 6300 | 0.46 | 4.01 | 34400 | 2.8 | 3.6 | 34400 | 2.8 | 3.6 | 15671 | 1.44 | 3.19 | 32800 | 3.81 | 2.52 | 32800 | 3.81 | 2.52 | 12958 | 1.27 | 2.99 |  |  |  | 27768 | 3.8 | 2.14
04/28/22 | Live | Carrier | BRYANT |  | Singlezone Ducted, Centrally Ducted | 205274019 |  | HRCU-A-CB | 284ANV036*0**A* |  | CAP**6024AL*+UI | 88*TA66135C24*** | 13 | 21.5 | 11 |  |  |  |  | FALSE | FALSE | FALSE |  | 94 | 80 | 80 | TRUE | [6 empty] | R410A | USA, Canada | 20987 | 1.61 | 3.82 | 34400 | 2.68 | 3.76 | 34400 | 2.68 | 3.76 | 9200 | 0.4 | 6.74 | 37400 | 2.13 | 5.15 | 6300 | 0.46 | 4.01 | 34400 | 2.78 | 3.63 | 34400 | 2.78 | 3.63 | 15575 | 1.42 | 3.21 | 32600 | 3.76 | 2.54 | 32600 | 3.76 | 2.54 | 12879 | 1.26 | 3 |  |  |  | 27599 | 3.75 | 2.16
04/28/22 | Live | Carrier | BRYANT |  | Singlezone Ducted, Centrally Ducted | 205274020 |  | HRCU-A-CB | 284ANV036*0**A* |  | CAP**6024AL*+UI | 986TC66120C24*** | 13 | 21.5 | 11 |  |  |  |  | FALSE | FALSE | FALSE |  | 95 | 80 | 80 | TRUE | [6 empty] | R410A | USA, Canada | 20987 | 1.61 | 3.82 | 34400 | 2.68 | 3.76 | 34400 | 2.68 | 3.76 | 9200 | 0.4 | 6.74 | 37400 | 2.15 | 5.1 | 6400 | 0.47 | 3.99 | 34400 | 2.8 | 3.6 | 34400 | 2.8 | 3.6 | 15671 | 1.44 | 3.19 | 32800 | 3.81 | 2.52 | 32800 | 3.81 | 2.52 | 12958 | 1.27 | 2.99 |  |  |  | 27768 | 3.8 | 2.14
04/28/22 | Live | Carrier | BRYANT |  | Singlezone Ducted, Centrally Ducted | 205274021 |  | HRCU-A-CB | 284ANV036*0**A* |  | CAP**6024AL*+UI | 987MB60080C21*** | 13 | 21.5 | 11 |  |  |  |  | FALSE | FALSE | FALSE |  | 95 | 80 | 80 | TRUE | [6 empty] | R410A | USA, Canada | 20865 | 1.6 | 3.82 | 34200 | 2.67 | 3.75 | 34200 | 2.67 | 3.75 | 9200 | 0.4 | 6.74 | 37200 | 2.16 | 5.05 | 6400 | 0.47 | 3.99 | 34600 | 2.85 | 3.56 | 34600 | 2.85 | 3.56 | 15766 | 1.46 | 3.16 | 33000 | 3.87 | 2.5 | 33000 | 3.87 | 2.5 | 13037 | 1.29 | 2.96 |  |  |  | 27937 | 3.85 | 2.13
04/28/22 | Live | Carrier | BRYANT |  | Singlezone Ducted, Centrally Ducted | 205274022 |  | HRCU-A-CB | 284ANV036*0**A* |  | CAP**6024AL*+UI | 987MB66100C21*** | 13 | 21.5 | 11 |  |  |  |  | FALSE | FALSE | FALSE |  | 94 | 80 | 80 | TRUE | [6 empty] | R410A | USA, Canada | 20987 | 1.61 | 3.82 | 34400 | 2.68 | 3.76 | 34400 | 2.68 | 3.76 | 9200 | 0.4 | 6.74 | 37400 | 2.15 | 5.1 | 6400 | 0.47 | 3.99 | 34600 | 2.83 | 3.58 | 34600 | 2.83 | 3.58 | 15671 | 1.44 | 3.19 | 32800 | 3.81 | 2.52 | 32800 | 3.81 | 2.52 | 12958 | 1.27 | 2.99 |  |  |  | 27768 | 3.8 | 2.14
04/28/22 | Live | Carrier | BRYANT |  | Singlezone Ducted, Centrally Ducted | 205274023 |  | HRCU-A-CB | 284ANV036*0**A* |  | CAP**6024AL*+UI | 987MB66120C24*** | 13 | 21 | 11 |  |  |  |  | FALSE | FALSE | FALSE |  | 95 | 80 | 80 | TRUE | [6 empty] | R410A | USA, Canada | 20865 | 1.6 | 3.82 | 34200 | 2.67 | 3.75 | 34200 | 2.67 | 3.75 | 9200 | 0.41 | 6.58 | 37200 | 2.16 | 5.05 | 6400 | 0.48 | 3.91 | 34600 | 2.85 | 3.56 | 34600 | 2.85 | 3.56 | 15766 | 1.46 | 3.16 | 33000 | 3.87 | 2.5 | 33000 | 3.87 | 2.5 | 13037 | 1.29 | 2.96 |  |  |  | 27937 | 3.85 | 2.13
04/28/22 | Live | Carrier | BRYANT |  | Singlezone Ducted, Centrally Ducted | 205274024 |  | HRCU-A-CB | 284ANV036*0**A* |  | CAP**6024AL*+UI | 986TC60080C21*** | 13 | 21.5 | 11 |  |  |  |  | FALSE | FALSE | FALSE |  | 95 | 80 | 80 | TRUE | [6 empty] | R410A | USA, Canada | 20865 | 1.6 | 3.82 | 34200 | 2.67 | 3.75 | 34200 | 2.67 | 3.75 | 9200 | 0.4 | 6.74 | 37200 | 2.16 | 5.05 | 6400 | 0.47 | 3.99 | 34600 | 2.85 | 3.56 | 34600 | 2.85 | 3.56 | 15766 | 1.46 | 3.16 | 33000 | 3.87 | 2.5 | 33000 | 3.87 | 2.5 | 13037 | 1.29 | 2.96 |  |  |  | 27937 | 3.85 | 2.13
04/28/22 | Live | Carrier | BRYANT |  | Singlezone Ducted, Centrally Ducted | 205274025 |  | HRCU-A-CB | 284ANV036*0**A* |  | CAP**6024AL*+UI | 986TC66100C21*** | 13 | 21.5 | 11 |  |  |  |  | FALSE | FALSE | FALSE |  | 94 | 80 | 80 | TRUE | [6 empty] | R410A | USA, Canada | 20987 | 1.61 | 3.82 | 34400 | 2.68 | 3.76 | 34400 | 2.68 | 3.76 | 9200 | 0.4 | 6.74 | 37400 | 2.15 | 5.1 | 6400 | 0.47 | 3.99 | 34600 | 2.83 | 3.58 | 34600 | 2.83 | 3.58 | 15671 | 1.44 | 3.19 | 32800 | 3.81 | 2.52 | 32800 | 3.81 | 2.52 | 12958 | 1.27 | 2.99 |  |  |  | 27768 | 3.8 | 2.14
04/28/22 | Live | Carrier | BRYANT |  | Singlezone Ducted, Centrally Ducted | 205274026 |  | HRCU-A-CB | 284ANV036*0**A* |  | CAP**6024AL*+UI | 88*TA60110C21*** | 13 | 21 | 11 |  |  |  |  | FALSE | FALSE | FALSE |  | 95 | 80 | 80 | TRUE | [6 empty] | R410A | USA, Canada | 20987 | 1.61 | 3.82 | 34400 | 2.68 | 3.76 | 34400 | 2.68 | 3.76 | 9200 | 0.39 | 6.91 | 37400 | 2.14 | 5.12 | 6300 | 0.45 | 4.1 | 34400 | 2.82 | 3.58 | 34400 | 2.82 | 3.58 | 15671 | 1.44 | 3.19 | 32800 | 3.81 | 2.52 | 32800 | 3.81 | 2.52 | 12958 | 1.27 | 2.99 |  |  |  | 27768 | 3.8 | 2.14
04/28/22 | Live | Carrier | BRYANT |  | Singlezone Ducted, Centrally Ducted | 205274029 |  | HRCU-A-CB | 284ANV036*0**A* |  | CAP**6121AL*+UI | 88*TA48070C17*** | 13 | 21.5 | 11 |  |  |  |  | FALSE | FALSE | FALSE |  | 94 | 80 | 80 | TRUE | [6 empty] | R410A | USA, Canada | 21110 | 1.62 | 3.82 | 34600 | 2.7 | 3.76 | 34600 | 2.7 | 3.76 | 9200 | 0.4 | 6.74 | 37600 | 2.19 | 5.03 | 6400 | 0.47 | 3.99 | 35200 | 2.9 | 3.56 | 35200 | 2.9 | 3.56 | 15957 | 1.49 | 3.14 | 33400 | 3.95 | 2.48 | 33400 | 3.95 | 2.48 | 13195 | 1.32 | 2.93 |  |  |  | 28276 | 3.93 | 2.11
04/28/22 | Live | Carrier | BRYANT |  | Singlezone Ducted, Centrally Ducted | 205274031 |  | HRCU-A-CB | 284ANV036*0**A* |  | CAP**6121AL*+UI | 88*TA60090C21*** | 13 | 21.5 | 11 |  |  |  |  | FALSE | FALSE | FALSE |  | 94 | 80 | 80 | TRUE | [6 empty] | R410A | USA, Canada | 21232 | 1.63 | 3.82 | 34800 | 2.72 | 3.75 | 34800 | 2.72 | 3.75 | 9200 | 0.4 | 6.74 | 37800 | 2.15 | 5.15 | 6400 | 0.47 | 3.99 | 34800 | 2.8 | 3.64 | 34800 | 2.8 | 3.64 | 15766 | 1.44 | 3.21 | 33000 | 3.81 | 2.54 | 33000 | 3.81 | 2.54 | 13037 | 1.27 | 3.01 |  |  |  | 27937 | 3.79 | 2.16
04/28/22 | Live | Carrier | BRYANT |  | Singlezone Ducted, Centrally Ducted | 205274030 |  | HRCU-A-CB | 284ANV036*0**A* |  | CAP**6121AL*+UI | 88*TA60070C21*** | 13 | 21.5 | 11 |  |  |  |  | FALSE | FALSE | FALSE |  | 94 | 79 | 79 | TRUE | [6 empty] | R410A | USA, Canada | 21232 | 1.63 | 3.82 | 34800 | 2.72 | 3.75 | 34800 | 2.72 | 3.75 | 9200 | 0.4 | 6.74 | 37800 | 2.19 | 5.06 | 6400 | 0.47 | 3.99 | 35200 | 2.86 | 3.61 | 35200 | 2.86 | 3.61 | 15862 | 1.47 | 3.16 | 33200 | 3.89 | 2.5 | 33200 | 3.89 | 2.5 | 13116 | 1.3 | 2.96 |  |  |  | 28107 | 3.88 | 2.12
04/28/22 | Live | Carrier | BRYANT |  | Singlezone Ducted, Centrally Ducted | 205274037 |  | HRCU-A-CB | 284ANV036*0**A* |  | CAP**6121AL*+UI | 987MB66100C21*** | 13 | 21.5 | 11 |  |  |  |  | FALSE | FALSE | FALSE |  | 94 | 79 | 79 | TRUE | [6 empty] | R410A | USA, Canada | 21232 | 1.63 | 3.82 | 34800 | 2.72 | 3.75 | 34800 | 2.72 | 3.75 | 9200 | 0.4 | 6.74 | 37800 | 2.15 | 5.15 | 6400 | 0.47 | 3.99 | 35000 | 2.82 | 3.64 | 35000 | 2.82 | 3.64 | 15766 | 1.44 | 3.21 | 33000 | 3.81 | 2.54 | 33000 | 3.81 | 2.54 | 13037 | 1.27 | 3.01 |  |  |  | 27937 | 3.79 | 2.16
04/28/22 | Live | Carrier | BRYANT |  | Singlezone Ducted, Centrally Ducted | 205274036 |  | HRCU-A-CB | 284ANV036*0**A* |  | CAP**6121AL*+UI | 987MB60080C21*** | 13 | 21.5 | 11 |  |  |  |  | FALSE | FALSE | FALSE |  | 94 | 80 | 80 | TRUE | [6 empty] | R410A | USA, Canada | 21232 | 1.63 | 3.82 | 34800 | 2.72 | 3.75 | 34800 | 2.72 | 3.75 | 9200 | 0.4 | 6.74 | 37800 | 2.17 | 5.11 | 6400 | 0.47 | 3.99 | 35000 | 2.83 | 3.62 | 35000 | 2.83 | 3.62 | 15862 | 1.46 | 3.18 | 33200 | 3.86 | 2.52 | 33200 | 3.86 | 2.52 | 13116 | 1.29 | 2.98 |  |  |  | 28107 | 3.85 | 2.14
04/28/22 | Live | Carrier | BRYANT |  | Singlezone Ducted, Centrally Ducted | 205274038 |  | HRCU-A-CB | 284ANV036*0**A* |  | CAP**6121AL*+UI | 986TC60080C21*** | 13 | 21.5 | 11 |  |  |  |  | FALSE | FALSE | FALSE |  | 94 | 80 | 80 | TRUE | [6 empty] | R410A | USA, Canada | 21232 | 1.63 | 3.82 | 34800 | 2.72 | 3.75 | 34800 | 2.72 | 3.75 | 9200 | 0.4 | 6.74 | 37800 | 2.17 | 5.11 | 6400 | 0.47 | 3.99 | 35000 | 2.83 | 3.62 | 35000 | 2.83 | 3.62 | 15862 | 1.46 | 3.18 | 33200 | 3.86 | 2.52 | 33200 | 3.86 | 2.52 | 13116 | 1.29 | 2.98 |  |  |  | 28107 | 3.85 | 2.14
04/28/22 | Live | Carrier | BRYANT |  | Singlezone Ducted, Centrally Ducted | 205274041 |  | HRCU-A-CB | 284ANV036*0**A* |  | CAP**6121AL*+UI | 88*TA60110C21*** | 13 | 22 | 11 |  |  |  |  | FALSE | FALSE | FALSE |  | 94 | 79 | 79 | TRUE | [6 empty] | R410A | USA, Canada | 21232 | 1.63 | 3.82 | 34800 | 2.72 | 3.75 | 34800 | 2.72 | 3.75 | 9200 | 0.39 | 6.91 | 37800 | 2.15 | 5.15 | 6400 | 0.46 | 4.08 | 35000 | 2.82 | 3.64 | 35000 | 2.82 | 3.64 | 15766 | 1.44 | 3.21 | 33000 | 3.81 | 2.54 | 33000 | 3.81 | 2.54 | 13037 | 1.27 | 3.01 |  |  |  | 27937 | 3.79 | 2.16
04/28/22 | Live | Carrier | BRYANT |  | Singlezone Ducted, Centrally Ducted | 205274043 |  | HRCU-A-CB | 284ANV036*0**A* |  | CAP**6124AL*+UI | 88*TA60070C21*** | 13 | 21.5 | 11 |  |  |  |  | FALSE | FALSE | FALSE |  | 94 | 80 | 80 | TRUE | [6 empty] | R410A | USA, Canada | 21232 | 1.63 | 3.82 | 34800 | 2.72 | 3.75 | 34800 | 2.72 | 3.75 | 9200 | 0.4 | 6.74 | 37800 | 2.18 | 5.08 | 6400 | 0.47 | 3.99 | 35000 | 2.83 | 3.62 | 35000 | 2.83 | 3.62 | 15862 | 1.46 | 3.18 | 33200 | 3.86 | 2.52 | 33200 | 3.86 | 2.52 | 13116 | 1.29 | 2.98 |  |  |  | 28107 | 3.85 | 2.14
04/28/22 | Live | Carrier | BRYANT |  | Singlezone Ducted, Centrally Ducted | 205274040 |  | HRCU-A-CB | 284ANV036*0**A* |  | CAP**6121AL*+UI | 88*TA48090C17*** | 13 | 22 | 11 |  |  |  |  | FALSE | FALSE | FALSE |  | 94 | 80 | 80 | TRUE | [6 empty] | R410A | USA, Canada | 21232 | 1.63 | 3.82 | 34800 | 2.72 | 3.75 | 34800 | 2.72 | 3.75 | 9200 | 0.39 | 6.91 | 37800 | 2.15 | 5.15 | 6400 | 0.46 | 4.08 | 35000 | 2.83 | 3.62 | 35000 | 2.83 | 3.62 | 15862 | 1.46 | 3.18 | 33200 | 3.86 | 2.52 | 33200 | 3.86 | 2.52 | 13116 | 1.29 | 2.98 |  |  |  | 28107 | 3.85 | 2.14
04/28/22 | Live | Carrier | BRYANT |  | Singlezone Ducted, Centrally Ducted | 205274039 |  | HRCU-A-CB | 284ANV036*0**A* |  | CAP**6121AL*+UI | 986TC66100C21*** | 13 | 21.5 | 11 |  |  |  |  | FALSE | FALSE | FALSE |  | 94 | 79 | 79 | TRUE | [6 empty] | R410A | USA, Canada | 21232 | 1.63 | 3.82 | 34800 | 2.72 | 3.75 | 34800 | 2.72 | 3.75 | 9200 | 0.4 | 6.74 | 37800 | 2.15 | 5.15 | 6400 | 0.47 | 3.99 | 35000 | 2.82 | 3.64 | 35000 | 2.82 | 3.64 | 15766 | 1.44 | 3.21 | 33000 | 3.81 | 2.54 | 33000 | 3.81 | 2.54 | 13037 | 1.27 | 3.01 |  |  |  | 27937 | 3.79 | 2.16
04/28/22 | Live | Carrier | BRYANT |  | Singlezone Ducted, Centrally Ducted | 205274044 |  | HRCU-A-CB | 284ANV036*0**A* |  | CAP**6124AL*+UI | 88*TA60090C21*** | 13 | 22 | 11 |  |  |  |  | FALSE | FALSE | FALSE |  | 94 | 80 | 80 | TRUE | [6 empty] | R410A | USA, Canada | 21232 | 1.63 | 3.82 | 34800 | 2.72 | 3.75 | 34800 | 2.72 | 3.75 | 9200 | 0.4 | 6.74 | 37800 | 2.14 | 5.18 | 6400 | 0.46 | 4.08 | 34800 | 2.79 | 3.66 | 34800 | 2.79 | 3.66 | 15766 | 1.43 | 3.23 | 33000 | 3.78 | 2.56 | 33000 | 3.78 | 2.56 | 13037 | 1.26 | 3.03 |  |  |  | 27937 | 3.76 | 2.18
04/28/22 | Live | Carrier | BRYANT |  | Singlezone Ducted, Centrally Ducted | 205274045 |  | HRCU-A-CB | 284ANV036*0**A* |  | CAP**6124AL*+UI | 88*TA66135C24*** | 13 | 22 | 11 |  |  |  |  | FALSE | FALSE | FALSE |  | 94 | 80 | 80 | TRUE | [6 empty] | R410A | USA, Canada | 21354 | 1.64 | 3.82 | 35000 | 2.73 | 3.76 | 35000 | 2.73 | 3.76 | 9200 | 0.4 | 6.74 | 38000 | 2.13 | 5.23 | 6400 | 0.46 | 4.08 | 34600 | 2.75 | 3.69 | 34600 | 2.75 | 3.69 | 15671 | 1.42 | 3.23 | 32800 | 3.75 | 2.56 | 32800 | 3.75 | 2.56 | 12958 | 1.25 | 3.04 |  |  |  | 27768 | 3.74 | 2.18
04/28/22 | Live | Carrier | BRYANT |  | Singlezone Ducted, Centrally Ducted | 205274047 |  | HRCU-A-CB | 284ANV036*0**A* |  | CAP**6124AL*+UI | 987MB60080C21*** | 13 | 21.5 | 11 |  |  |  |  | FALSE | FALSE | FALSE |  | 94 | 80 | 80 | TRUE | [6 empty] | R410A | USA, Canada | 21232 | 1.63 | 3.82 | 34800 | 2.72 | 3.75 | 34800 | 2.72 | 3.75 | 9200 | 0.4 | 6.74 | 37800 | 2.17 | 5.11 | 6400 | 0.47 | 3.99 | 35000 | 2.83 | 3.62 | 35000 | 2.83 | 3.62 | 15862 | 1.46 | 3.18 | 33200 | 3.86 | 2.52 | 33200 | 3.86 | 2.52 | 13116 | 1.29 | 2.98 |  |  |  | 28107 | 3.85 | 2.14
04/28/22 | Live | Carrier | BRYANT |  | Singlezone Ducted, Centrally Ducted | 205274049 |  | HRCU-A-CB | 284ANV036*0**A* |  | CAP**6124AL*+UI | 987MB66120C24*** | 13 | 21.5 | 11 |  |  |  |  | FALSE | FALSE | FALSE |  | 94 | 79 | 79 | TRUE | [6 empty] | R410A | USA, Canada | 21232 | 1.63 | 3.82 | 34800 | 2.72 | 3.75 | 34800 | 2.72 | 3.75 | 9200 | 0.41 | 6.58 | 37800 | 2.16 | 5.13 | 6400 | 0.48 | 3.91 | 35000 | 2.82 | 3.64 | 35000 | 2.82 | 3.64 | 15766 | 1.44 | 3.21 | 33000 | 3.81 | 2.54 | 33000 | 3.81 | 2.54 | 13037 | 1.27 | 3.01 |  |  |  | 27937 | 3.79 | 2.16
04/28/22 | Live | Carrier | BRYANT |  | Singlezone Ducted, Centrally Ducted | 205274046 |  | HRCU-A-CB | 284ANV036*0**A* |  | CAP**6124AL*+UI | 986TC66120C24*** | 13 | 21.5 | 11 |  |  |  |  | FALSE | FALSE | FALSE |  | 94 | 80 | 80 | TRUE | [6 empty] | R410A | USA, Canada | 21232 | 1.63 | 3.82 | 34800 | 2.72 | 3.75 | 34800 | 2.72 | 3.75 | 9200 | 0.4 | 6.74 | 37800 | 2.14 | 5.18 | 6400 | 0.47 | 3.99 | 34800 | 2.79 | 3.66 | 34800 | 2.79 | 3.66 | 15766 | 1.43 | 3.23 | 33000 | 3.78 | 2.56 | 33000 | 3.78 | 2.56 | 13037 | 1.26 | 3.03 |  |  |  | 27937 | 3.76 | 2.18
04/28/22 | Live | Carrier | BRYANT |  | Singlezone Ducted, Centrally Ducted | 205274048 |  | HRCU-A-CB | 284ANV036*0**A* |  | CAP**6124AL*+UI | 987MB66100C21*** | 13 | 21.5 | 11 |  |  |  |  | FALSE | FALSE | FALSE |  | 94 | 80 | 80 | TRUE | [6 empty] | R410A | USA, Canada | 21232 | 1.63 | 3.82 | 34800 | 2.72 | 3.75 | 34800 | 2.72 | 3.75 | 9200 | 0.4 | 6.74 | 37800 | 2.14 | 5.18 | 6400 | 0.47 | 3.99 | 34800 | 2.79 | 3.66 | 34800 | 2.79 | 3.66 | 15766 | 1.44 | 3.21 | 33000 | 3.81 | 2.54 | 33000 | 3.81 | 2.54 | 13037 | 1.27 | 3.01 |  |  |  | 27937 | 3.79 | 2.16
04/28/22 | Live | Carrier | BRYANT |  | Singlezone Ducted, Centrally Ducted | 205274050 |  | HRCU-A-CB | 284ANV036*0**A* |  | CAP**6124AL*+UI | 986TC60080C21*** | 13 | 21.5 | 11 |  |  |  |  | FALSE | FALSE | FALSE |  | 94 | 80 | 80 | TRUE | [6 empty] | R410A | USA, Canada | 21232 | 1.63 | 3.82 | 34800 | 2.72 | 3.75 | 34800 | 2.72 | 3.75 | 9200 | 0.4 | 6.74 | 37800 | 2.17 | 5.11 | 6400 | 0.47 | 3.99 | 35000 | 2.83 | 3.62 | 35000 | 2.83 | 3.62 | 15862 | 1.46 | 3.18 | 33200 | 3.86 | 2.52 | 33200 | 3.86 | 2.52 | 13116 | 1.29 | 2.98 |  |  |  | 28107 | 3.85 | 2.14
04/28/22 | Live | Carrier | BRYANT |  | Singlezone Ducted, Centrally Ducted | 205274052 |  | HRCU-A-CB | 284ANV036*0**A* |  | CAP**6124AL*+UI | 88*TA60110C21*** | 13 | 22 | 11 |  |  |  |  | FALSE | FALSE | FALSE |  | 94 | 80 | 80 | TRUE | [6 empty] | R410A | USA, Canada | 21232 | 1.63 | 3.82 | 34800 | 2.72 | 3.75 | 34800 | 2.72 | 3.75 | 9200 | 0.39 | 6.91 | 37800 | 2.14 | 5.18 | 6400 | 0.46 | 4.08 | 34800 | 2.79 | 3.66 | 34800 | 2.79 | 3.66 | 15766 | 1.44 | 3.21 | 33000 | 3.81 | 2.54 | 33000 | 3.81 | 2.54 | 13037 | 1.27 | 3.01 |  |  |  | 27937 | 3.79 | 2.16
04/28/22 | Live | Carrier | BRYANT |  | Singlezone Ducted, Centrally Ducted | 205274051 |  | HRCU-A-CB | 284ANV036*0**A* |  | CAP**6124AL*+UI | 986TC66100C21*** | 13 | 21.5 | 11 |  |  |  |  | FALSE | FALSE | FALSE |  | 94 | 80 | 80 | TRUE | [6 empty] | R410A | USA, Canada | 21232 | 1.63 | 3.82 | 34800 | 2.72 | 3.75 | 34800 | 2.72 | 3.75 | 9200 | 0.4 | 6.74 | 37800 | 2.14 | 5.18 | 6400 | 0.47 | 3.99 | 34800 | 2.79 | 3.66 | 34800 | 2.79 | 3.66 | 15766 | 1.44 | 3.21 | 33000 | 3.81 | 2.54 | 33000 | 3.81 | 2.54 | 13037 | 1.27 | 3.01 |  |  |  | 27937 | 3.79 | 2.16
04/28/22 | Live | Carrier | BRYANT |  | Singlezone Ducted, Centrally Ducted | 205274071 |  | HRCU-A-CB | 284ANV036*0**A* |  | CNPV*4221AL*+UI | 987MB66100C21*** | 13 | 20.5 | 10 |  |  |  |  | FALSE | FALSE | FALSE |  | 93 | 79 | 79 | TRUE | [6 empty] | R410A | USA, Canada | 20255 | 1.55 | 3.83 | 33200 | 2.59 | 3.76 | 33200 | 2.59 | 3.76 | 9100 | 0.41 | 6.5 | 36200 | 2.19 | 4.84 | 6800 | 0.5 | 3.99 | 36000 | 3.12 | 3.38 | 36000 | 3.12 | 3.38 | 16148 | 1.61 | 2.94 | 33800 | 4.27 | 2.32 | 33800 | 4.27 | 2.32 | 13353 | 1.43 | 2.74 |  |  |  | 28615 | 4.25 | 1.97
04/28/22 | Live | Carrier | BRYANT |  | Singlezone Ducted, Centrally Ducted | 205274080 |  | HRCU-A-CB | 284ANV036*0**A* |  | CNPV*4821AL*+UI | 88*TA60090C21*** | 13 | 21.5 | 10.5 |  |  |  |  | FALSE | FALSE | FALSE |  | 94 | 79 | 79 | TRUE | [6 empty] | R410A | USA, Canada | 20743 | 1.59 | 3.82 | 34000 | 2.65 | 3.76 | 34000 | 2.65 | 3.76 | 9200 | 0.4 | 6.74 | 37000 | 2.15 | 5.04 | 6600 | 0.46 | 4.2 | 35400 | 2.9 | 3.58 | 35400 | 2.9 | 3.58 | 15957 | 1.49 | 3.14 | 33400 | 3.95 | 2.48 | 33400 | 3.95 | 2.48 | 13195 | 1.32 | 2.93 |  |  |  | 28276 | 3.93 | 2.11
04/28/22 | Live | Carrier | BRYANT |  | Singlezone Ducted, Centrally Ducted | 205274088 |  | HRCU-A-CB | 284ANV036*0**A* |  | CNPV*4821AL*+UI | 986TC66100C21*** | 13 | 21 | 10.5 |  |  |  |  | FALSE | FALSE | FALSE |  | 94 | 79 | 79 | TRUE | [6 empty] | R410A | USA, Canada | 20621 | 1.58 | 3.82 | 33800 | 2.64 | 3.75 | 33800 | 2.64 | 3.75 | 9200 | 0.4 | 6.74 | 36800 | 2.15 | 5.02 | 6700 | 0.48 | 4.09 | 35400 | 2.9 | 3.58 | 35400 | 2.9 | 3.58 | 15957 | 1.49 | 3.14 | 33400 | 3.95 | 2.48 | 33400 | 3.95 | 2.48 | 13195 | 1.32 | 2.93 |  |  |  | 28276 | 3.93 | 2.11
04/28/22 | Live | Carrier | BRYANT |  | Singlezone Ducted, Centrally Ducted | 205274079 |  | HRCU-A-CB | 284ANV036*0**A* |  | CNPV*4821AL*+UI | 88*TA60070C21*** | 13 | 21 | 10.5 |  |  |  |  | FALSE | FALSE | FALSE |  | 94 | 79 | 79 | TRUE | [6 empty] | R410A | USA, Canada | 20621 | 1.58 | 3.82 | 33800 | 2.64 | 3.75 | 33800 | 2.64 | 3.75 | 9200 | 0.4 | 6.74 | 36800 | 2.18 | 4.95 | 6700 | 0.48 | 4.09 | 35600 | 2.95 | 3.54 | 35600 | 2.95 | 3.54 | 16053 | 1.51 | 3.12 | 33600 | 4 | 2.46 | 33600 | 4 | 2.46 | 13274 | 1.34 | 2.9 |  |  |  | 28445 | 3.99 | 2.09
04/28/22 | Live | Carrier | BRYANT |  | Singlezone Ducted, Centrally Ducted | 205274085 |  | HRCU-A-CB | 284ANV036*0**A* |  | CNPV*4821AL*+UI | 987MB60080C21*** | 13 | 21 | 10.5 |  |  |  |  | FALSE | FALSE | FALSE |  | 94 | 79 | 79 | TRUE | [6 empty] | R410A | USA, Canada | 20621 | 1.58 | 3.82 | 33800 | 2.64 | 3.75 | 33800 | 2.64 | 3.75 | 9200 | 0.4 | 6.74 | 36800 | 2.16 | 4.99 | 6700 | 0.48 | 4.09 | 35600 | 2.95 | 3.54 | 35600 | 2.95 | 3.54 | 16053 | 1.51 | 3.12 | 33600 | 4 | 2.46 | 33600 | 4 | 2.46 | 13274 | 1.34 | 2.9 |  |  |  | 28445 | 3.99 | 2.09
04/28/22 | Live | Carrier | BRYANT |  | Singlezone Ducted, Centrally Ducted | 205274086 |  | HRCU-A-CB | 284ANV036*0**A* |  | CNPV*4821AL*+UI | 987MB66100C21*** | 13 | 21 | 10.5 |  |  |  |  | FALSE | FALSE | FALSE |  | 94 | 79 | 79 | TRUE | [6 empty] | R410A | USA, Canada | 20621 | 1.58 | 3.82 | 33800 | 2.64 | 3.75 | 33800 | 2.64 | 3.75 | 9200 | 0.4 | 6.74 | 36800 | 2.15 | 5.02 | 6700 | 0.48 | 4.09 | 35400 | 2.9 | 3.58 | 35400 | 2.9 | 3.58 | 15957 | 1.49 | 3.14 | 33400 | 3.95 | 2.48 | 33400 | 3.95 | 2.48 | 13195 | 1.32 | 2.93 |  |  |  | 28276 | 3.93 | 2.11
04/28/22 | Live | Carrier | BRYANT |  | Singlezone Ducted, Centrally Ducted | 205274087 |  | HRCU-A-CB | 284ANV036*0**A* |  | CNPV*4821AL*+UI | 986TC60080C21*** | 13 | 21 | 10.5 |  |  |  |  | FALSE | FALSE | FALSE |  | 94 | 79 | 79 | TRUE | [6 empty] | R410A | USA, Canada | 20621 | 1.58 | 3.82 | 33800 | 2.64 | 3.75 | 33800 | 2.64 | 3.75 | 9200 | 0.4 | 6.74 | 36800 | 2.16 | 4.99 | 6700 | 0.48 | 4.09 | 35600 | 2.95 | 3.54 | 35600 | 2.95 | 3.54 | 16053 | 1.51 | 3.12 | 33600 | 4 | 2.46 | 33600 | 4 | 2.46 | 13274 | 1.34 | 2.9 |  |  |  | 28445 | 3.99 | 2.09
04/28/22 | Live | Carrier | BRYANT |  | Singlezone Ducted, Centrally Ducted | 205274090 |  | HRCU-A-CB | 284ANV036*0**A* |  | CNPV*4821AL*+UI | 88*TA60110C21*** | 13 | 21.5 | 10.5 |  |  |  |  | FALSE | FALSE | FALSE |  | 94 | 79 | 79 | TRUE | [6 empty] | R410A | USA, Canada | 20743 | 1.59 | 3.82 | 34000 | 2.65 | 3.76 | 34000 | 2.65 | 3.76 | 9200 | 0.39 | 6.91 | 37000 | 2.14 | 5.07 | 6600 | 0.46 | 4.2 | 35400 | 2.9 | 3.58 | 35400 | 2.9 | 3.58 | 15957 | 1.49 | 3.14 | 33400 | 3.95 | 2.48 | 33400 | 3.95 | 2.48 | 13195 | 1.32 | 2.93 |  |  |  | 28276 | 3.93 | 2.11
04/28/22 | Live | Carrier | BRYANT |  | Singlezone Ducted, Centrally Ducted | 205274089 |  | HRCU-A-CB | 284ANV036*0**A* |  | CNPV*4821AL*+UI | 88*TA48090C17*** | 13 | 21.5 | 10.5 |  |  |  |  | FALSE | FALSE | FALSE |  | 94 | 79 | 79 | TRUE | [6 empty] | R410A | USA, Canada | 20621 | 1.58 | 3.82 | 33800 | 2.64 | 3.75 | 33800 | 2.64 | 3.75 | 9200 | 0.39 | 6.91 | 36800 | 2.15 | 5.02 | 6600 | 0.46 | 4.2 | 35400 | 2.91 | 3.57 | 35400 | 2.91 | 3.57 | 15957 | 1.5 | 3.12 | 33400 | 3.98 | 2.46 | 33400 | 3.98 | 2.46 | 13195 | 1.33 | 2.91 |  |  |  | 28276 | 3.96 | 2.09
04/28/22 | Live | Carrier | BRYANT |  | Singlezone Ducted, Centrally Ducted | 205274092 |  | HRCU-A-CB | 284ANV036*0**A* |  | CNPV*4824AL*+UI | 88*TA60070C21*** | 13 | 21 | 10.5 |  |  |  |  | FALSE | FALSE | FALSE |  | 94 | 79 | 79 | TRUE | [6 empty] | R410A | USA, Canada | 20621 | 1.58 | 3.82 | 33800 | 2.64 | 3.75 | 33800 | 2.64 | 3.75 | 9200 | 0.4 | 6.74 | 36800 | 2.18 | 4.95 | 6700 | 0.48 | 4.09 | 35600 | 2.95 | 3.54 | 35600 | 2.95 | 3.54 | 16053 | 1.51 | 3.12 | 33600 | 4 | 2.46 | 33600 | 4 | 2.46 | 13274 | 1.34 | 2.9 |  |  |  | 28445 | 3.99 | 2.09
04/28/22 | Live | Carrier | BRYANT |  | Singlezone Ducted, Centrally Ducted | 205274093 |  | HRCU-A-CB | 284ANV036*0**A* |  | CNPV*4824AL*+UI | 88*TA60090C21*** | 13 | 21.5 | 10.5 |  |  |  |  | FALSE | FALSE | FALSE |  | 94 | 79 | 79 | TRUE | [6 empty] | R410A | USA, Canada | 20743 | 1.59 | 3.82 | 34000 | 2.65 | 3.76 | 34000 | 2.65 | 3.76 | 9200 | 0.4 | 6.74 | 37000 | 2.15 | 5.04 | 6600 | 0.46 | 4.2 | 35400 | 2.9 | 3.58 | 35400 | 2.9 | 3.58 | 15957 | 1.49 | 3.14 | 33400 | 3.95 | 2.48 | 33400 | 3.95 | 2.48 | 13195 | 1.32 | 2.93 |  |  |  | 28276 | 3.93 | 2.11
04/28/22 | Live | Carrier | BRYANT |  | Singlezone Ducted, Centrally Ducted | 205274095 |  | HRCU-A-CB | 284ANV036*0**A* |  | CNPV*4824AL*+UI | 986TC66120C24*** | 13 | 21.5 | 10.5 |  |  |  |  | FALSE | FALSE | FALSE |  | 94 | 79 | 79 | TRUE | [6 empty] | R410A | USA, Canada | 20621 | 1.58 | 3.82 | 33800 | 2.64 | 3.75 | 33800 | 2.64 | 3.75 | 9200 | 0.4 | 6.74 | 36800 | 2.15 | 5.02 | 6600 | 0.47 | 4.12 | 35400 | 2.9 | 3.58 | 35400 | 2.9 | 3.58 | 15957 | 1.49 | 3.14 | 33400 | 3.95 | 2.48 | 33400 | 3.95 | 2.48 | 13195 | 1.32 | 2.93 |  |  |  | 28276 | 3.93 | 2.11
04/28/22 | Live | Carrier | BRYANT |  | Singlezone Ducted, Centrally Ducted | 205274094 |  | HRCU-A-CB | 284ANV036*0**A* |  | CNPV*4824AL*+UI | 88*TA66135C24*** | 13 | 21.5 | 10.5 |  |  |  |  | FALSE | FALSE | FALSE |  | 94 | 79 | 79 | TRUE | [6 empty] | R410A | USA, Canada | 20743 | 1.59 | 3.82 | 34000 | 2.65 | 3.76 | 34000 | 2.65 | 3.76 | 9200 | 0.4 | 6.74 | 37000 | 2.14 | 5.07 | 6600 | 0.46 | 4.2 | 35200 | 2.86 | 3.61 | 35200 | 2.86 | 3.61 | 15862 | 1.47 | 3.16 | 33200 | 3.89 | 2.5 | 33200 | 3.89 | 2.5 | 13116 | 1.3 | 2.96 |  |  |  | 28107 | 3.88 | 2.12
04/28/22 | Live | Carrier | BRYANT |  | Singlezone Ducted, Centrally Ducted | 205274097 |  | HRCU-A-CB | 284ANV036*0**A* |  | CNPV*4824AL*+UI | 987MB66100C21*** | 13 | 21 | 10.5 |  |  |  |  | FALSE | FALSE | FALSE |  | 94 | 79 | 79 | TRUE | [6 empty] | R410A | USA, Canada | 20621 | 1.58 | 3.82 | 33800 | 2.64 | 3.75 | 33800 | 2.64 | 3.75 | 9200 | 0.4 | 6.74 | 36800 | 2.15 | 5.02 | 6700 | 0.48 | 4.09 | 35400 | 2.9 | 3.58 | 35400 | 2.9 | 3.58 | 15957 | 1.49 | 3.14 | 33400 | 3.95 | 2.48 | 33400 | 3.95 | 2.48 | 13195 | 1.32 | 2.93 |  |  |  | 28276 | 3.93 | 2.11
04/28/22 | Live | Carrier | BRYANT |  | Singlezone Ducted, Centrally Ducted | 205274101 |  | HRCU-A-CB | 284ANV036*0**A* |  | CNPV*4824AL*+UI | 88*TA60110C21*** | 13 | 21.5 | 10.5 |  |  |  |  | FALSE | FALSE | FALSE |  | 94 | 79 | 79 | TRUE | [6 empty] | R410A | USA, Canada | 20743 | 1.59 | 3.82 | 34000 | 2.65 | 3.76 | 34000 | 2.65 | 3.76 | 9200 | 0.39 | 6.91 | 37000 | 2.14 | 5.07 | 6600 | 0.46 | 4.2 | 35400 | 2.9 | 3.58 | 35400 | 2.9 | 3.58 | 15957 | 1.49 | 3.14 | 33400 | 3.95 | 2.48 | 33400 | 3.95 | 2.48 | 13195 | 1.32 | 2.93 |  |  |  | 28276 | 3.93 | 2.11
04/28/22 | Live | Carrier | BRYANT |  | Singlezone Ducted, Centrally Ducted | 205274096 |  | HRCU-A-CB | 284ANV036*0**A* |  | CNPV*4824AL*+UI | 987MB60080C21*** | 13 | 21 | 10.5 |  |  |  |  | FALSE | FALSE | FALSE |  | 94 | 79 | 79 | TRUE | [6 empty] | R410A | USA, Canada | 20621 | 1.58 | 3.82 | 33800 | 2.64 | 3.75 | 33800 | 2.64 | 3.75 | 9200 | 0.4 | 6.74 | 36800 | 2.16 | 4.99 | 6700 | 0.48 | 4.09 | 35600 | 2.95 | 3.54 | 35600 | 2.95 | 3.54 | 16053 | 1.51 | 3.12 | 33600 | 4 | 2.46 | 33600 | 4 | 2.46 | 13274 | 1.34 | 2.9 |  |  |  | 28445 | 3.99 | 2.09
04/28/22 | Live | Carrier | BRYANT |  | Singlezone Ducted, Centrally Ducted | 205274098 |  | HRCU-A-CB | 284ANV036*0**A* |  | CNPV*4824AL*+UI | 987MB66120C24*** | 13 | 21 | 10.5 |  |  |  |  | FALSE | FALSE | FALSE |  | 94 | 79 | 79 | TRUE | [6 empty] | R410A | USA, Canada | 20621 | 1.58 | 3.82 | 33800 | 2.64 | 3.75 | 33800 | 2.64 | 3.75 | 9200 | 0.4 | 6.74 | 36800 | 2.16 | 4.99 | 6700 | 0.48 | 4.09 | 35400 | 2.91 | 3.57 | 35400 | 2.91 | 3.57 | 15957 | 1.5 | 3.12 | 33400 | 3.98 | 2.46 | 33400 | 3.98 | 2.46 | 13195 | 1.33 | 2.91 |  |  |  | 28276 | 3.96 | 2.09
04/28/22 | Live | Carrier | BRYANT |  | Singlezone Ducted, Centrally Ducted | 205274099 |  | HRCU-A-CB | 284ANV036*0**A* |  | CNPV*4824AL*+UI | 986TC60080C21*** | 13 | 21 | 10.5 |  |  |  |  | FALSE | FALSE | FALSE |  | 94 | 79 | 79 | TRUE | [6 empty] | R410A | USA, Canada | 20621 | 1.58 | 3.82 | 33800 | 2.64 | 3.75 | 33800 | 2.64 | 3.75 | 9200 | 0.4 | 6.74 | 36800 | 2.16 | 4.99 | 6700 | 0.48 | 4.09 | 35600 | 2.95 | 3.54 | 35600 | 2.95 | 3.54 | 16053 | 1.51 | 3.12 | 33600 | 4 | 2.46 | 33600 | 4 | 2.46 | 13274 | 1.34 | 2.9 |  |  |  | 28445 | 3.99 | 2.09
04/28/22 | Live | Carrier | BRYANT |  | Singlezone Ducted, Centrally Ducted | 205274100 |  | HRCU-A-CB | 284ANV036*0**A* |  | CNPV*4824AL*+UI | 986TC66100C21*** | 13 | 21 | 10.5 |  |  |  |  | FALSE | FALSE | FALSE |  | 94 | 79 | 79 | TRUE | [6 empty] | R410A | USA, Canada | 20621 | 1.58 | 3.82 | 33800 | 2.64 | 3.75 | 33800 | 2.64 | 3.75 | 9200 | 0.4 | 6.74 | 36800 | 2.15 | 5.02 | 6700 | 0.48 | 4.09 | 35400 | 2.9 | 3.58 | 35400 | 2.9 | 3.58 | 15957 | 1.49 | 3.14 | 33400 | 3.95 | 2.48 | 33400 | 3.95 | 2.48 | 13195 | 1.32 | 2.93 |  |  |  | 28276 | 3.93 | 2.11
04/28/22 | Live | Carrier | BRYANT |  | Singlezone Ducted, Centrally Ducted | 205274103 |  | HRCU-A-CB | 284ANV036*0**A* |  | CNPV*6024AL*+UI | 88*TA60070C21*** | 13 | 21.5 | 10.5 |  |  |  |  | FALSE | FALSE | FALSE |  | 94 | 79 | 79 | TRUE | [6 empty] | R410A | USA, Canada | 20865 | 1.6 | 3.82 | 34200 | 2.67 | 3.75 | 34200 | 2.67 | 3.75 | 9200 | 0.39 | 6.91 | 37200 | 2.17 | 5.02 | 6500 | 0.47 | 4.05 | 35200 | 2.9 | 3.56 | 35200 | 2.9 | 3.56 | 15862 | 1.48 | 3.14 | 33200 | 3.92 | 2.48 | 33200 | 3.92 | 2.48 | 13116 | 1.31 | 2.93 |  |  |  | 28107 | 3.91 | 2.11
04/28/22 | Live | Carrier | BRYANT |  | Singlezone Ducted, Centrally Ducted | 205274104 |  | HRCU-A-CB | 284ANV036*0**A* |  | CNPV*6024AL*+UI | 88*TA60090C21*** | 13 | 22 | 10.5 |  |  |  |  | FALSE | FALSE | FALSE |  | 94 | 79 | 79 | TRUE | [6 empty] | R410A | USA, Canada | 20987 | 1.61 | 3.82 | 34400 | 2.68 | 3.76 | 34400 | 2.68 | 3.76 | 9200 | 0.38 | 7.1 | 37400 | 2.13 | 5.15 | 6400 | 0.45 | 4.17 | 35000 | 2.85 | 3.6 | 35000 | 2.85 | 3.6 | 15766 | 1.46 | 3.16 | 33000 | 3.87 | 2.5 | 33000 | 3.87 | 2.5 | 13037 | 1.29 | 2.96 |  |  |  | 27937 | 3.85 | 2.13
04/28/22 | Live | Carrier | BRYANT |  | Singlezone Ducted, Centrally Ducted | 205274109 |  | HRCU-A-CB | 284ANV036*0**A* |  | CNPV*6024AL*+UI | 987MB66120C24*** | 13 | 21.5 | 10.5 |  |  |  |  | FALSE | FALSE | FALSE |  | 94 | 80 | 80 | TRUE | [6 empty] | R410A | USA, Canada | 20865 | 1.6 | 3.82 | 34200 | 2.67 | 3.75 | 34200 | 2.67 | 3.75 | 9200 | 0.39 | 6.91 | 37200 | 2.15 | 5.07 | 6500 | 0.47 | 4.05 | 35000 | 2.86 | 3.59 | 35000 | 2.86 | 3.59 | 15862 | 1.48 | 3.14 | 33200 | 3.92 | 2.48 | 33200 | 3.92 | 2.48 | 13116 | 1.31 | 2.93 |  |  |  | 28107 | 3.91 | 2.11
04/28/22 | Live | Carrier | BRYANT |  | Singlezone Ducted, Centrally Ducted | 205274107 |  | HRCU-A-CB | 284ANV036*0**A* |  | CNPV*6024AL*+UI | 987MB60080C21*** | 13 | 21.5 | 10.5 |  |  |  |  | FALSE | FALSE | FALSE |  | 94 | 80 | 80 | TRUE | [6 empty] | R410A | USA, Canada | 20865 | 1.6 | 3.82 | 34200 | 2.67 | 3.75 | 34200 | 2.67 | 3.75 | 9200 | 0.39 | 6.91 | 37200 | 2.15 | 5.07 | 6500 | 0.47 | 4.05 | 35000 | 2.88 | 3.56 | 35000 | 2.88 | 3.56 | 15862 | 1.48 | 3.14 | 33200 | 3.92 | 2.48 | 33200 | 3.92 | 2.48 | 13116 | 1.31 | 2.93 |  |  |  | 28107 | 3.91 | 2.11
04/28/22 | Live | Carrier | BRYANT |  | Singlezone Ducted, Centrally Ducted | 205274105 |  | HRCU-A-CB | 284ANV036*0**A* |  | CNPV*6024AL*+UI | 88*TA66135C24*** | 13 | 22 | 10.5 |  |  |  |  | FALSE | FALSE | FALSE |  | 94 | 79 | 79 | TRUE | [6 empty] | R410A | USA, Canada | 20987 | 1.61 | 3.82 | 34400 | 2.68 | 3.76 | 34400 | 2.68 | 3.76 | 9200 | 0.38 | 7.1 | 37400 | 2.12 | 5.17 | 6400 | 0.46 | 4.08 | 34800 | 2.82 | 3.62 | 34800 | 2.82 | 3.62 | 15671 | 1.44 | 3.19 | 32800 | 3.81 | 2.52 | 32800 | 3.81 | 2.52 | 12958 | 1.27 | 2.99 |  |  |  | 27768 | 3.8 | 2.14
04/28/22 | Live | Carrier | BRYANT |  | Singlezone Ducted, Centrally Ducted | 205274106 |  | HRCU-A-CB | 284ANV036*0**A* |  | CNPV*6024AL*+UI | 986TC66120C24*** | 13 | 21.5 | 10.5 |  |  |  |  | FALSE | FALSE | FALSE |  | 94 | 79 | 79 | TRUE | [6 empty] | R410A | USA, Canada | 20987 | 1.61 | 3.82 | 34400 | 2.68 | 3.76 | 34400 | 2.68 | 3.76 | 9200 | 0.38 | 7.1 | 37400 | 2.14 | 5.12 | 6500 | 0.46 | 4.14 | 35000 | 2.85 | 3.6 | 35000 | 2.85 | 3.6 | 15766 | 1.46 | 3.16 | 33000 | 3.87 | 2.5 | 33000 | 3.87 | 2.5 | 13037 | 1.29 | 2.96 |  |  |  | 27937 | 3.85 | 2.13
04/28/22 | Live | Carrier | BRYANT |  | Singlezone Ducted, Centrally Ducted | 205274108 |  | HRCU-A-CB | 284ANV036*0**A* |  | CNPV*6024AL*+UI | 987MB66100C21*** | 13 | 21.5 | 10.5 |  |  |  |  | FALSE | FALSE | FALSE |  | 94 | 79 | 79 | TRUE | [6 empty] | R410A | USA, Canada | 20987 | 1.61 | 3.82 | 34400 | 2.68 | 3.76 | 34400 | 2.68 | 3.76 | 9200 | 0.39 | 6.91 | 37400 | 2.14 | 5.12 | 6500 | 0.47 | 4.05 | 35000 | 2.85 | 3.6 | 35000 | 2.85 | 3.6 | 15766 | 1.46 | 3.16 | 33000 | 3.87 | 2.5 | 33000 | 3.87 | 2.5 | 13037 | 1.29 | 2.96 |  |  |  | 27937 | 3.85 | 2.13
04/28/22 | Live | Carrier | BRYANT |  | Singlezone Ducted, Centrally Ducted | 205274110 |  | HRCU-A-CB | 284ANV036*0**A* |  | CNPV*6024AL*+UI | 986TC60080C21*** | 13 | 21.5 | 10.5 |  |  |  |  | FALSE | FALSE | FALSE |  | 94 | 80 | 80 | TRUE | [6 empty] | R410A | USA, Canada | 20865 | 1.6 | 3.82 | 34200 | 2.67 | 3.75 | 34200 | 2.67 | 3.75 | 9200 | 0.39 | 6.91 | 37200 | 2.15 | 5.07 | 6500 | 0.47 | 4.05 | 35000 | 2.88 | 3.56 | 35000 | 2.88 | 3.56 | 15862 | 1.48 | 3.14 | 33200 | 3.92 | 2.48 | 33200 | 3.92 | 2.48 | 13116 | 1.31 | 2.93 |  |  |  | 28107 | 3.91 | 2.11
04/28/22 | Live | Carrier | BRYANT |  | Singlezone Ducted, Centrally Ducted | 205274111 |  | HRCU-A-CB | 284ANV036*0**A* |  | CNPV*6024AL*+UI | 986TC66100C21*** | 13 | 21.5 | 10.5 |  |  |  |  | FALSE | FALSE | FALSE |  | 94 | 79 | 79 | TRUE | [6 empty] | R410A | USA, Canada | 20987 | 1.61 | 3.82 | 34400 | 2.68 | 3.76 | 34400 | 2.68 | 3.76 | 9200 | 0.39 | 6.91 | 37400 | 2.14 | 5.12 | 6500 | 0.47 | 4.05 | 35000 | 2.85 | 3.6 | 35000 | 2.85 | 3.6 | 15766 | 1.46 | 3.16 | 33000 | 3.87 | 2.5 | 33000 | 3.87 | 2.5 | 13037 | 1.29 | 2.96 |  |  |  | 27937 | 3.85 | 2.13
04/28/22 | Live | Carrier | BRYANT |  | Singlezone Ducted, Centrally Ducted | 205274112 |  | HRCU-A-CB | 284ANV036*0**A* |  | CNPV*6024AL*+UI | 88*TA60110C21*** | 13 | 22 | 10.5 |  |  |  |  | FALSE | FALSE | FALSE |  | 94 | 79 | 79 | TRUE | [6 empty] | R410A | USA, Canada | 20987 | 1.61 | 3.82 | 34400 | 2.68 | 3.76 | 34400 | 2.68 | 3.76 | 9300 | 0.38 | 7.17 | 37400 | 2.13 | 5.15 | 6400 | 0.45 | 4.17 | 35000 | 2.85 | 3.6 | 35000 | 2.85 | 3.6 | 15766 | 1.46 | 3.16 | 33000 | 3.87 | 2.5 | 33000 | 3.87 | 2.5 | 13037 | 1.29 | 2.96 |  |  |  | 27937 | 3.85 | 2.13
04/28/22 | Live | Carrier | BRYANT |  | Singlezone Ducted, Centrally Ducted | 205274113 |  | HRCU-A-CB | 284ANV036*0**A* |  | CNPV*6024AL*+UI | 987MB60060C21*** | 13 | 21 | 10.5 |  |  |  |  | FALSE | FALSE | FALSE |  | 94 | 80 | 80 | TRUE | [6 empty] | R410A | USA, Canada | 20865 | 1.6 | 3.82 | 34200 | 2.67 | 3.75 | 34200 | 2.67 | 3.75 | 9200 | 0.4 | 6.74 | 37200 | 2.21 | 4.93 | 6500 | 0.48 | 3.97 | 35400 | 2.96 | 3.5 | 35400 | 2.96 | 3.5 | 16053 | 1.53 | 3.07 | 33600 | 4.03 | 2.44 | 33600 | 4.03 | 2.44 | 13274 | 1.35 | 2.88 |  |  |  | 28445 | 4.02 | 2.07
04/28/22 | Live | Carrier | BRYANT |  | Singlezone Ducted, Centrally Ducted | 205274175 |  | HRCU-A-CB | 284ANV036*0**A* |  | CSPH*6012AL*+UI | 88*TA66135C24*** | 13 | 20 | 11 |  |  |  |  | FALSE | FALSE | FALSE |  | 94 | 80 | 80 | TRUE | [6 empty] | R410A | USA, Canada | 21110 | 1.62 | 3.82 | 34600 | 2.7 | 3.76 | 34600 | 2.7 | 3.76 | 9200 | 0.4 | 6.74 | 37600 | 2.12 | 5.2 | 6400 | 0.46 | 4.08 | 34600 | 2.75 | 3.69 | 34600 | 2.75 | 3.69 | 15671 | 1.41 | 3.26 | 32800 | 3.72 | 2.58 | 32800 | 3.72 | 2.58 | 12958 | 1.24 | 3.06 |  |  |  | 27768 | 3.71 | 2.19
04/28/22 | Live | Carrier | BRYANT |  | Singlezone Ducted, Centrally Ducted | 205274174 |  | HRCU-A-CB | 284ANV036*0**A* |  | CSPH*6012AL*+UI | 88*TA60090C21*** | 13 | 20 | 11 |  |  |  |  | FALSE | FALSE | FALSE |  | 94 | 80 | 80 | TRUE | [6 empty] | R410A | USA, Canada | 21110 | 1.62 | 3.82 | 34600 | 2.7 | 3.76 | 34600 | 2.7 | 3.76 | 9200 | 0.4 | 6.74 | 37600 | 2.14 | 5.15 | 6400 | 0.46 | 4.08 | 34600 | 2.77 | 3.66 | 34600 | 2.77 | 3.66 | 15671 | 1.42 | 3.23 | 32800 | 3.75 | 2.56 | 32800 | 3.75 | 2.56 | 12958 | 1.25 | 3.04 |  |  |  | 27768 | 3.74 | 2.18
04/28/22 | Live | Carrier | BRYANT |  | Singlezone Ducted, Centrally Ducted | 205274182 |  | HRCU-A-CB | 284ANV036*0**A* |  | CSPH*6012AL*+UI | 987MB66100C21*** | 13 | 19.5 | 10.5 |  |  |  |  | FALSE | FALSE | FALSE |  | 94 | 80 | 80 | TRUE | [6 empty] | R410A | USA, Canada | 21110 | 1.62 | 3.82 | 34600 | 2.7 | 3.76 | 34600 | 2.7 | 3.76 | 9200 | 0.41 | 6.58 | 37600 | 2.15 | 5.13 | 6400 | 0.47 | 3.99 | 34800 | 2.79 | 3.66 | 34800 | 2.79 | 3.66 | 15766 | 1.43 | 3.23 | 33000 | 3.78 | 2.56 | 33000 | 3.78 | 2.56 | 13037 | 1.26 | 3.03 |  |  |  | 27937 | 3.76 | 2.18
04/28/22 | Live | Carrier | BRYANT |  | Singlezone Ducted, Centrally Ducted | 205274178 |  | HRCU-A-CB | 284ANV036*0**A* |  | CSPH*6012AL*+UI | 986TC66120C24*** | 13 | 20.5 | 11 |  |  |  |  | FALSE | FALSE | FALSE |  | 94 | 80 | 80 | TRUE | [6 empty] | R410A | USA, Canada | 21110 | 1.62 | 3.82 | 34600 | 2.7 | 3.76 | 34600 | 2.7 | 3.76 | 9200 | 0.4 | 6.74 | 37600 | 2.14 | 5.15 | 6400 | 0.46 | 4.08 | 34800 | 2.79 | 3.66 | 34800 | 2.79 | 3.66 | 15766 | 1.43 | 3.23 | 33000 | 3.78 | 2.56 | 33000 | 3.78 | 2.56 | 13037 | 1.26 | 3.03 |  |  |  | 27937 | 3.76 | 2.18
04/28/22 | Live | Carrier | BRYANT |  | Singlezone Ducted, Centrally Ducted | 205274185 |  | HRCU-A-CB | 284ANV036*0**A* |  | CSPH*6012AL*+UI | 986TC66100C21*** | 13 | 20.5 | 10.5 |  |  |  |  | FALSE | FALSE | FALSE |  | 94 | 80 | 80 | TRUE | [6 empty] | R410A | USA, Canada | 21110 | 1.62 | 3.82 | 34600 | 2.7 | 3.76 | 34600 | 2.7 | 3.76 | 9200 | 0.41 | 6.58 | 37600 | 2.15 | 5.13 | 6400 | 0.47 | 3.99 | 34800 | 2.79 | 3.66 | 34800 | 2.79 | 3.66 | 15766 | 1.43 | 3.23 | 33000 | 3.78 | 2.56 | 33000 | 3.78 | 2.56 | 13037 | 1.26 | 3.03 |  |  |  | 27937 | 3.76 | 2.18
04/28/22 | Live | Carrier | BRYANT |  | Singlezone Ducted, Centrally Ducted | 205274187 |  | HRCU-A-CB | 284ANV036*0**A* |  | CSPH*6012AL*+UI | 88*TA48090C17*** | 13 | 21 | 11 |  |  |  |  | FALSE | FALSE | FALSE |  | 94 | 80 | 80 | TRUE | [6 empty] | R410A | USA, Canada | 21110 | 1.62 | 3.82 | 34600 | 2.7 | 3.76 | 34600 | 2.7 | 3.76 | 9200 | 0.39 | 6.91 | 37600 | 2.14 | 5.15 | 6400 | 0.46 | 4.08 | 34800 | 2.8 | 3.64 | 34800 | 2.8 | 3.64 | 15766 | 1.44 | 3.21 | 33000 | 3.81 | 2.54 | 33000 | 3.81 | 2.54 | 13037 | 1.27 | 3.01 |  |  |  | 27937 | 3.79 | 2.16
04/28/22 | Live | Carrier | BRYANT |  | Singlezone Ducted, Centrally Ducted | 205274188 |  | HRCU-A-CB | 284ANV036*0**A* |  | CSPH*6012AL*+UI | 88*TA60110C21*** | 13 | 21 | 11 |  |  |  |  | FALSE | FALSE | FALSE |  | 94 | 80 | 80 | TRUE | [6 empty] | R410A | USA, Canada | 21110 | 1.62 | 3.82 | 34600 | 2.7 | 3.76 | 34600 | 2.7 | 3.76 | 9200 | 0.39 | 6.91 | 37600 | 2.14 | 5.15 | 6400 | 0.46 | 4.08 | 34800 | 2.79 | 3.66 | 34800 | 2.79 | 3.66 | 15766 | 1.43 | 3.23 | 33000 | 3.78 | 2.56 | 33000 | 3.78 | 2.56 | 13037 | 1.26 | 3.03 |  |  |  | 27937 | 3.76 | 2.18
04/28/22 | Live | Carrier | BRYANT |  | Singlezone Ducted, Centrally Ducted | 205274231 |  | HRCU-A-CB | 284ANV060*0**A* |  | FE4ANB006L+UI |  | 13 | 21 | 11 |  |  |  |  | FALSE | FALSE | FALSE |  | 83 | 58 | 58 | TRUE | [6 empty] | R410A | USA, Canada | 26680 | 1.7 | 4.6 | 58500 | 4.32 | 3.97 | 58500 | 4.32 | 3.97 | 19200 | 0.81 | 6.95 | 58500 | 3.56 | 4.82 | 13300 | 0.99 | 3.94 | 59000 | 5.14 | 3.36 | 59000 | 5.14 | 3.36 | 16430 | 1.85 | 2.6 | 49500 | 5.45 | 2.66 | 49500 | 5.45 | 2.66 | 13160 | 1.88 | 2.05 |  |  |  | 34460 | 4.75 | 2.13
04/28/22 | Live | Carrier | BRYANT |  | Singlezone Ducted, Centrally Ducted | 205274191 |  | HRCU-A-CB | 284ANV048*0**A* |  | FE4AN(B,F)005L+UI |  | 13 | 22 | 10.5 |  |  |  |  | FALSE | FALSE | FALSE |  | 90 | 66 | 66 | TRUE | [6 empty] | R410A | USA, Canada | 22470 | 1.16 | 5.68 | 45500 | 3.24 | 4.12 | 45500 | 3.24 | 4.12 | 15700 | 0.62 | 7.42 | 48500 | 2.98 | 4.77 | 11900 | 0.79 | 4.41 | 47000 | 3.91 | 3.52 | 47000 | 3.91 | 3.52 | 20790 | 2.35 | 2.59 | 42500 | 5.02 | 2.48 | 42500 | 5.02 | 2.48 | 15840 | 2.17 | 2.14 |  |  |  | 31130 | 4.12 | 2.21
04/28/22 | Live | Carrier | BRYANT |  | Singlezone Ducted, Centrally Ducted | 205274253 |  | HRCU-A-CB | 284ANV060*0**A* |  | CNPV*6124AL*+UI | 88*TA60090C21*** | 13 | 20 | 10 |  |  |  |  | FALSE | FALSE | FALSE |  | 85 | 59 | 59 | TRUE | [6 empty] | R410A | USA, Canada | 26451 | 1.69 | 4.59 | 58000 | 4.28 | 3.97 | 58000 | 4.28 | 3.97 | 19400 | 0.8 | 7.11 | 58000 | 3.65 | 4.66 | 13300 | 0.99 | 3.94 | 59000 | 5.3 | 3.26 | 59000 | 5.3 | 3.26 | 16761 | 1.98 | 2.48 | 50500 | 5.83 | 2.54 | 50500 | 5.83 | 2.54 | 13425 | 2.01 | 1.96 |  |  |  | 35156 | 5.07 | 2.03
04/28/22 | Live | Carrier | BRYANT |  | Singlezone Ducted, Centrally Ducted | 205273719 |  | HRCU-A-CB | 284ANV024*0**A* |  | CAP**3617AL*+UI | 987MB42060C17*** | 13 | 21 | 11 |  |  |  |  | FALSE | FALSE | FALSE |  | 102 | 75 | 75 | TRUE | [6 empty] | R410A | USA, Canada | 12340 | 0.83 | 4.36 | 23400 | 1.82 | 3.77 | 23400 | 1.82 | 3.77 | 7000 | 0.3 | 6.84 | 25400 | 1.41 | 5.28 | 6000 | 0.41 | 4.29 | 24000 | 2.33 | 3.02 | 24000 | 2.33 | 3.02 | 10787 | 1.13 | 2.8 | 24600 | 2.84 | 2.54 | 24600 | 2.84 | 2.54 | 7521 | 0.98 | 2.25 |  |  |  | 18087 | 2.48 | 2.14
04/28/22 | Live | Carrier | BRYANT |  | Singlezone Ducted, Centrally Ducted | 205274254 |  | HRCU-A-CB | 284ANV060*0**A* |  | CNPV*6124AL*+UI | 88*TA66135C24*** | 13 | 20 | 10 |  |  |  |  | FALSE | FALSE | FALSE |  | 84 | 58 | 58 | TRUE | [6 empty] | R410A | USA, Canada | 26680 | 1.7 | 4.6 | 58500 | 4.32 | 3.97 | 58500 | 4.32 | 3.97 | 19400 | 0.8 | 7.11 | 58500 | 3.61 | 4.75 | 13300 | 0.99 | 3.94 | 59000 | 5.21 | 3.32 | 59000 | 5.21 | 3.32 | 16595 | 1.93 | 2.52 | 50000 | 5.68 | 2.58 | 50000 | 5.68 | 2.58 | 13292 | 1.96 | 1.99 |  |  |  | 34808 | 4.95 | 2.06
04/28/22 | Live | Carrier | BRYANT |  | Singlezone Ducted, Centrally Ducted | 205273720 |  | HRCU-A-CB | 284ANV024*0**A* |  | CAP**3617AL*+UI | 987MB42080C17*** | 13 | 21 | 11 |  |  |  |  | FALSE | FALSE | FALSE |  | 101 | 74 | 74 | TRUE | [6 empty] | R410A | USA, Canada | 12340 | 0.83 | 4.36 | 23400 | 1.82 | 3.77 | 23400 | 1.82 | 3.77 | 7000 | 0.3 | 6.84 | 25400 | 1.39 | 5.36 | 6000 | 0.41 | 4.29 | 24000 | 2.31 | 3.04 | 24000 | 2.31 | 3.04 | 10700 | 1.12 | 2.8 | 24400 | 2.81 | 2.54 | 24400 | 2.81 | 2.54 | 7460 | 0.97 | 2.25 |  |  |  | 17940 | 2.45 | 2.15
04/28/22 | Live | Carrier | BRYANT |  | Singlezone Ducted, Centrally Ducted | 205273723 |  | HRCU-A-CB | 284ANV024*0**A* |  | CAP**3621AL*+UI | 987MB42060C17*** | 13 | 21 | 11 |  |  |  |  | FALSE | FALSE | FALSE |  | 101 | 74 | 74 | TRUE | [6 empty] | R410A | USA, Canada | 12340 | 0.83 | 4.36 | 23400 | 1.82 | 3.77 | 23400 | 1.82 | 3.77 | 7000 | 0.3 | 6.84 | 25400 | 1.4 | 5.32 | 6000 | 0.41 | 4.29 | 24000 | 2.33 | 3.02 | 24000 | 2.33 | 3.02 | 10700 | 1.12 | 2.8 | 24400 | 2.81 | 2.54 | 24400 | 2.81 | 2.54 | 7460 | 0.97 | 2.25 |  |  |  | 17940 | 2.45 | 2.15
04/28/22 | Live | Carrier | BRYANT |  | Singlezone Ducted, Centrally Ducted | 205273725 |  | HRCU-A-CB | 284ANV024*0**A* |  | CAP**3621AL*+UI | 987MB60060C21*** | 13 | 21 | 11 |  |  |  |  | FALSE | FALSE | FALSE |  | 101 | 74 | 74 | TRUE | [6 empty] | R410A | USA, Canada | 12340 | 0.83 | 4.36 | 23400 | 1.82 | 3.77 | 23400 | 1.82 | 3.77 | 7000 | 0.3 | 6.84 | 25400 | 1.38 | 5.39 | 6000 | 0.41 | 4.29 | 24000 | 2.31 | 3.04 | 24000 | 2.31 | 3.04 | 10700 | 1.12 | 2.8 | 24400 | 2.79 | 2.56 | 24400 | 2.79 | 2.56 | 7460 | 0.96 | 2.28 |  |  |  | 17940 | 2.44 | 2.15
04/28/22 | Live | Carrier | BRYANT |  | Singlezone Ducted, Centrally Ducted | 205273724 |  | HRCU-A-CB | 284ANV024*0**A* |  | CAP**3621AL*+UI | 987MB42080C17*** | 13 | 21 | 11 |  |  |  |  | FALSE | FALSE | FALSE |  | 101 | 74 | 74 | TRUE | [6 empty] | R410A | USA, Canada | 12340 | 0.83 | 4.36 | 23400 | 1.82 | 3.77 | 23400 | 1.82 | 3.77 | 7000 | 0.29 | 7.07 | 25400 | 1.38 | 5.39 | 6000 | 0.4 | 4.4 | 24000 | 2.31 | 3.04 | 24000 | 2.31 | 3.04 | 10700 | 1.12 | 2.8 | 24400 | 2.79 | 2.56 | 24400 | 2.79 | 2.56 | 7460 | 0.96 | 2.28 |  |  |  | 17940 | 2.44 | 2.15
04/28/22 | Live | Carrier | BRYANT |  | Singlezone Ducted, Centrally Ducted | 205273732 |  | HRCU-A-CB | 284ANV024*0**A* |  | CAP**4221AL*+UI | 987MB60060C21*** | 13 | 21 | 11 |  |  |  |  | FALSE | FALSE | FALSE |  | 100 | 74 | 74 | TRUE | [6 empty] | R410A | USA, Canada | 12340 | 0.83 | 4.36 | 23400 | 1.82 | 3.77 | 23400 | 1.82 | 3.77 | 7000 | 0.3 | 6.84 | 25400 | 1.37 | 5.43 | 6000 | 0.4 | 4.4 | 24000 | 2.28 | 3.08 | 24000 | 2.28 | 3.08 | 10612 | 1.09 | 2.85 | 24200 | 2.73 | 2.6 | 24200 | 2.73 | 2.6 | 7398 | 0.94 | 2.31 |  |  |  | 17792 | 2.38 | 2.19
04/28/22 | Live | Carrier | BRYANT |  | Singlezone Ducted, Centrally Ducted | 205273730 |  | HRCU-A-CB | 284ANV024*0**A* |  | CAP**4221AL*+UI | 987MB42060C17*** | 13 | 21 | 11 |  |  |  |  | FALSE | FALSE | FALSE |  | 101 | 74 | 74 | TRUE | [6 empty] | R410A | USA, Canada | 12340 | 0.83 | 4.36 | 23400 | 1.82 | 3.77 | 23400 | 1.82 | 3.77 | 7000 | 0.3 | 6.84 | 25400 | 1.39 | 5.36 | 6000 | 0.41 | 4.29 | 24000 | 2.28 | 3.08 | 24000 | 2.28 | 3.08 | 10700 | 1.11 | 2.83 | 24400 | 2.77 | 2.58 | 24400 | 2.77 | 2.58 | 7460 | 0.95 | 2.3 |  |  |  | 17940 | 2.42 | 2.17
04/28/22 | Live | Carrier | BRYANT |  | Singlezone Ducted, Centrally Ducted | 205273742 |  | HRCU-A-CB | 284ANV024*0**A* |  | CAP**4821AL*+UI | 987MB42060C17*** | 13 | 21 | 11 |  |  |  |  | FALSE | FALSE | FALSE |  | 100 | 74 | 74 | TRUE | [6 empty] | R410A | USA, Canada | 12340 | 0.83 | 4.36 | 23400 | 1.82 | 3.77 | 23400 | 1.82 | 3.77 | 7000 | 0.3 | 6.84 | 25400 | 1.37 | 5.43 | 5900 | 0.4 | 4.32 | 24000 | 2.23 | 3.15 | 24000 | 2.23 | 3.15 | 10612 | 1.05 | 2.96 | 24200 | 2.63 | 2.7 | 24200 | 2.63 | 2.7 | 7398 | 0.9 | 2.41 |  |  |  | 17792 | 2.29 | 2.28
04/28/22 | Live | Carrier | BRYANT |  | Singlezone Ducted, Centrally Ducted | 205273731 |  | HRCU-A-CB | 284ANV024*0**A* |  | CAP**4221AL*+UI | 987MB42080C17*** | 13 | 21 | 11 |  |  |  |  | FALSE | FALSE | FALSE |  | 101 | 74 | 74 | TRUE | [6 empty] | R410A | USA, Canada | 12340 | 0.83 | 4.36 | 23400 | 1.82 | 3.77 | 23400 | 1.82 | 3.77 | 7000 | 0.29 | 7.07 | 25400 | 1.37 | 5.43 | 6000 | 0.4 | 4.4 | 24000 | 2.28 | 3.08 | 24000 | 2.28 | 3.08 | 10700 | 1.1 | 2.85 | 24400 | 2.75 | 2.6 | 24400 | 2.75 | 2.6 | 7460 | 0.95 | 2.3 |  |  |  | 17940 | 2.4 | 2.19
04/28/22 | Live | Carrier | BRYANT |  | Singlezone Ducted, Centrally Ducted | 205273737 |  | HRCU-A-CB | 284ANV024*0**A* |  | CAP**4224AL*+UI | 987MB60060C21*** | 13 | 21 | 11 |  |  |  |  | FALSE | FALSE | FALSE |  | 100 | 74 | 74 | TRUE | [6 empty] | R410A | USA, Canada | 12340 | 0.83 | 4.36 | 23400 | 1.82 | 3.77 | 23400 | 1.82 | 3.77 | 7000 | 0.29 | 7.07 | 25400 | 1.37 | 5.43 | 6000 | 0.4 | 4.4 | 24000 | 2.28 | 3.08 | 24000 | 2.28 | 3.08 | 10612 | 1.09 | 2.85 | 24200 | 2.73 | 2.6 | 24200 | 2.73 | 2.6 | 7398 | 0.94 | 2.31 |  |  |  | 17792 | 2.38 | 2.19
04/28/22 | Live | Carrier | BRYANT |  | Singlezone Ducted, Centrally Ducted | 205273759 |  | HRCU-A-CB | 284ANV024*0**A* |  | CNPV*3617AL*+UI | 987MB42060C17*** | 13 | 21 | 11 |  |  |  |  | FALSE | FALSE | FALSE |  | 102 | 75 | 75 | TRUE | [6 empty] | R410A | USA, Canada | 12340 | 0.83 | 4.36 | 23400 | 1.82 | 3.77 | 23400 | 1.82 | 3.77 | 7000 | 0.3 | 6.84 | 25400 | 1.43 | 5.21 | 6000 | 0.42 | 4.19 | 24000 | 2.34 | 3.01 | 24000 | 2.34 | 3.01 | 10787 | 1.15 | 2.75 | 24600 | 2.88 | 2.5 | 24600 | 2.88 | 2.5 | 7521 | 0.99 | 2.23 |  |  |  | 18087 | 2.51 | 2.11
04/28/22 | Live | Carrier | BRYANT |  | Singlezone Ducted, Centrally Ducted | 205273760 |  | HRCU-A-CB | 284ANV024*0**A* |  | CNPV*3617AL*+UI | 987MB42080C17*** | 13 | 21 | 11 |  |  |  |  | FALSE | FALSE | FALSE |  | 101 | 74 | 74 | TRUE | [6 empty] | R410A | USA, Canada | 12340 | 0.83 | 4.36 | 23400 | 1.82 | 3.77 | 23400 | 1.82 | 3.77 | 7000 | 0.3 | 6.84 | 25400 | 1.4 | 5.32 | 6000 | 0.41 | 4.29 | 24000 | 2.33 | 3.02 | 24000 | 2.33 | 3.02 | 10700 | 1.13 | 2.78 | 24400 | 2.84 | 2.52 | 24400 | 2.84 | 2.52 | 7460 | 0.98 | 2.23 |  |  |  | 17940 | 2.47 | 2.13
04/28/22 | Live | Carrier | BRYANT |  | Singlezone Ducted, Centrally Ducted | 205273763 |  | HRCU-A-CB | 284ANV024*0**A* |  | CNPV*3621AL*+UI | 987MB42060C17*** | 13 | 21 | 11 |  |  |  |  | FALSE | FALSE | FALSE |  | 102 | 75 | 75 | TRUE | [6 empty] | R410A | USA, Canada | 12340 | 0.83 | 4.36 | 23400 | 1.82 | 3.77 | 23400 | 1.82 | 3.77 | 7000 | 0.3 | 6.84 | 25400 | 1.42 | 5.24 | 6000 | 0.42 | 4.19 | 24000 | 2.34 | 3.01 | 24000 | 2.34 | 3.01 | 10787 | 1.15 | 2.75 | 24600 | 2.88 | 2.5 | 24600 | 2.88 | 2.5 | 7521 | 0.99 | 2.23 |  |  |  | 18087 | 2.51 | 2.11
04/28/22 | Live | Carrier | BRYANT |  | Singlezone Ducted, Centrally Ducted | 205273764 |  | HRCU-A-CB | 284ANV024*0**A* |  | CNPV*3621AL*+UI | 987MB42080C17*** | 13 | 21 | 11 |  |  |  |  | FALSE | FALSE | FALSE |  | 101 | 74 | 74 | TRUE | [6 empty] | R410A | USA, Canada | 12340 | 0.83 | 4.36 | 23400 | 1.82 | 3.77 | 23400 | 1.82 | 3.77 | 7000 | 0.3 | 6.84 | 25400 | 1.4 | 5.32 | 6000 | 0.41 | 4.29 | 24000 | 2.33 | 3.02 | 24000 | 2.33 | 3.02 | 10700 | 1.13 | 2.78 | 24400 | 2.84 | 2.52 | 24400 | 2.84 | 2.52 | 7460 | 0.98 | 2.23 |  |  |  | 17940 | 2.47 | 2.13
04/28/22 | Live | Carrier | BRYANT |  | Singlezone Ducted, Centrally Ducted | 205273774 |  | HRCU-A-CB | 284ANV024*0**A* |  | CNPV*4221AL*+UI | 987MB42060C17*** | 13 | 21 | 11 |  |  |  |  | FALSE | FALSE | FALSE |  | 101 | 74 | 74 | TRUE | [6 empty] | R410A | USA, Canada | 12340 | 0.83 | 4.36 | 23400 | 1.82 | 3.77 | 23400 | 1.82 | 3.77 | 7000 | 0.3 | 6.84 | 25400 | 1.4 | 5.32 | 6000 | 0.41 | 4.29 | 24000 | 2.28 | 3.08 | 24000 | 2.28 | 3.08 | 10700 | 1.12 | 2.8 | 24400 | 2.79 | 2.56 | 24400 | 2.79 | 2.56 | 7460 | 0.96 | 2.28 |  |  |  | 17940 | 2.44 | 2.15
04/28/22 | Live | Carrier | BRYANT |  | Singlezone Ducted, Centrally Ducted | 205273770 |  | HRCU-A-CB | 284ANV024*0**A* |  | CNPV*4217AL*+UI | 987MB42060C17*** | 13 | 21 | 11 |  |  |  |  | FALSE | FALSE | FALSE |  | 101 | 74 | 74 | TRUE | [6 empty] | R410A | USA, Canada | 12340 | 0.83 | 4.36 | 23400 | 1.82 | 3.77 | 23400 | 1.82 | 3.77 | 7000 | 0.3 | 6.84 | 25400 | 1.39 | 5.36 | 6000 | 0.41 | 4.29 | 24000 | 2.25 | 3.13 | 24000 | 2.25 | 3.13 | 10700 | 1.09 | 2.88 | 24400 | 2.73 | 2.62 | 24400 | 2.73 | 2.62 | 7460 | 0.94 | 2.33 |  |  |  | 17940 | 2.38 | 2.21
04/28/22 | Live | Carrier | BRYANT |  | Singlezone Ducted, Centrally Ducted | 205273765 |  | HRCU-A-CB | 284ANV024*0**A* |  | CNPV*3621AL*+UI | 987MB60060C21*** | 13 | 21 | 11 |  |  |  |  | FALSE | FALSE | FALSE |  | 101 | 74 | 74 | TRUE | [6 empty] | R410A | USA, Canada | 12340 | 0.83 | 4.36 | 23400 | 1.82 | 3.77 | 23400 | 1.82 | 3.77 | 7000 | 0.3 | 6.84 | 25400 | 1.4 | 5.32 | 6000 | 0.41 | 4.29 | 24000 | 2.33 | 3.02 | 24000 | 2.33 | 3.02 | 10700 | 1.13 | 2.78 | 24400 | 2.84 | 2.52 | 24400 | 2.84 | 2.52 | 7460 | 0.98 | 2.23 |  |  |  | 17940 | 2.47 | 2.13
04/28/22 | Live | Carrier | BRYANT |  | Singlezone Ducted, Centrally Ducted | 205273771 |  | HRCU-A-CB | 284ANV024*0**A* |  | CNPV*4217AL*+UI | 987MB42080C17*** | 13 | 21 | 11 |  |  |  |  | FALSE | FALSE | FALSE |  | 101 | 74 | 74 | TRUE | [6 empty] | R410A | USA, Canada | 12340 | 0.83 | 4.36 | 23400 | 1.82 | 3.77 | 23400 | 1.82 | 3.77 | 7100 | 0.3 | 6.94 | 25400 | 1.37 | 5.43 | 6000 | 0.4 | 4.4 | 24000 | 2.24 | 3.14 | 24000 | 2.24 | 3.14 | 10700 | 1.08 | 2.9 | 24400 | 2.71 | 2.64 | 24400 | 2.71 | 2.64 | 7460 | 0.93 | 2.35 |  |  |  | 17940 | 2.36 | 2.23
04/28/22 | Live | Carrier | BRYANT |  | Singlezone Ducted, Centrally Ducted | 205273775 |  | HRCU-A-CB | 284ANV024*0**A* |  | CNPV*4221AL*+UI | 987MB42080C17*** | 13 | 21 | 11 |  |  |  |  | FALSE | FALSE | FALSE |  | 101 | 74 | 74 | TRUE | [6 empty] | R410A | USA, Canada | 12340 | 0.83 | 4.36 | 23400 | 1.82 | 3.77 | 23400 | 1.82 | 3.77 | 7100 | 0.3 | 6.94 | 25400 | 1.38 | 5.39 | 6000 | 0.4 | 4.4 | 24000 | 2.28 | 3.08 | 24000 | 2.28 | 3.08 | 10700 | 1.11 | 2.83 | 24400 | 2.77 | 2.58 | 24400 | 2.77 | 2.58 | 7460 | 0.95 | 2.3 |  |  |  | 17940 | 2.42 | 2.17
04/28/22 | Live | Carrier | BRYANT |  | Singlezone Ducted, Centrally Ducted | 205273798 |  | HRCU-A-CB | 284ANV024*0**A* |  | CSPH*3612AL*+UI | 987MB42060C17*** | 13 | 20 | 11 |  |  |  |  | FALSE | FALSE | FALSE |  | 101 | 74 | 74 | TRUE | [6 empty] | R410A | USA, Canada | 12340 | 0.83 | 4.36 | 23400 | 1.82 | 3.77 | 23400 | 1.82 | 3.77 | 7000 | 0.3 | 6.84 | 25400 | 1.38 | 5.39 | 6000 | 0.41 | 4.29 | 24000 | 2.25 | 3.13 | 24000 | 2.25 | 3.13 | 10700 | 1.09 | 2.88 | 24400 | 2.73 | 2.62 | 24400 | 2.73 | 2.62 | 7460 | 0.94 | 2.33 |  |  |  | 17940 | 2.38 | 2.21
04/28/22 | Live | Carrier | BRYANT |  | Singlezone Ducted, Centrally Ducted | 205273776 |  | HRCU-A-CB | 284ANV024*0**A* |  | CNPV*4221AL*+UI | 987MB60060C21*** | 13 | 21 | 11 |  |  |  |  | FALSE | FALSE | FALSE |  | 101 | 74 | 74 | TRUE | [6 empty] | R410A | USA, Canada | 12340 | 0.83 | 4.36 | 23400 | 1.82 | 3.77 | 23400 | 1.82 | 3.77 | 7000 | 0.3 | 6.84 | 25400 | 1.38 | 5.39 | 6000 | 0.41 | 4.29 | 24000 | 2.28 | 3.08 | 24000 | 2.28 | 3.08 | 10700 | 1.1 | 2.85 | 24400 | 2.75 | 2.6 | 24400 | 2.75 | 2.6 | 7460 | 0.95 | 2.3 |  |  |  | 17940 | 2.4 | 2.19
04/28/22 | Live | Carrier | BRYANT |  | Singlezone Ducted, Centrally Ducted | 205273781 |  | HRCU-A-CB | 284ANV024*0**A* |  | CNPV*4821AL*+UI | 987MB42060C17*** | 13 | 21 | 11 |  |  |  |  | FALSE | FALSE | FALSE |  | 101 | 74 | 74 | TRUE | [6 empty] | R410A | USA, Canada | 12340 | 0.83 | 4.36 | 23400 | 1.82 | 3.77 | 23400 | 1.82 | 3.77 | 7100 | 0.3 | 6.94 | 25400 | 1.36 | 5.47 | 6000 | 0.4 | 4.4 | 24000 | 2.21 | 3.18 | 24000 | 2.21 | 3.18 | 10700 | 1.07 | 2.93 | 24400 | 2.67 | 2.68 | 24400 | 2.67 | 2.68 | 7460 | 0.92 | 2.38 |  |  |  | 17940 | 2.33 | 2.26
04/28/22 | Live | Carrier | BRYANT |  | Singlezone Ducted, Centrally Ducted | 205273800 |  | HRCU-A-CB | 284ANV024*0**A* |  | CSPH*3612AL*+UI | 987MB60060C21*** | 13 | 20 | 11 |  |  |  |  | FALSE | FALSE | FALSE |  | 101 | 74 | 74 | TRUE | [6 empty] | R410A | USA, Canada | 12340 | 0.83 | 4.36 | 23400 | 1.82 | 3.77 | 23400 | 1.82 | 3.77 | 7000 | 0.3 | 6.84 | 25400 | 1.36 | 5.47 | 6000 | 0.41 | 4.29 | 24000 | 2.24 | 3.14 | 24000 | 2.24 | 3.14 | 10700 | 1.08 | 2.9 | 24400 | 2.71 | 2.64 | 24400 | 2.71 | 2.64 | 7460 | 0.93 | 2.35 |  |  |  | 17940 | 2.36 | 2.23
04/28/22 | Live | Carrier | BRYANT |  | Singlezone Ducted, Centrally Ducted | 205273801 |  | HRCU-A-CB | 284ANV024*0**A* |  | CSPH*3612AL*+UI | 987MB60080C21*** | 13 | 21 | 11 |  |  |  |  | FALSE | FALSE | FALSE |  | 100 | 74 | 74 | TRUE | [6 empty] | R410A | USA, Canada | 12340 | 0.83 | 4.36 | 23400 | 1.82 | 3.77 | 23400 | 1.82 | 3.77 | 7100 | 0.3 | 6.94 | 25400 | 1.34 | 5.56 | 6000 | 0.39 | 4.51 | 24000 | 2.23 | 3.15 | 24000 | 2.23 | 3.15 | 10612 | 1.06 | 2.93 | 24200 | 2.65 | 2.68 | 24200 | 2.65 | 2.68 | 7398 | 0.91 | 2.38 |  |  |  | 17792 | 2.31 | 2.26
04/28/22 | Live | Carrier | BRYANT |  | Singlezone Ducted, Centrally Ducted | 205273799 |  | HRCU-A-CB | 284ANV024*0**A* |  | CSPH*3612AL*+UI | 987MB42080C17*** | 13 | 21 | 11 |  |  |  |  | FALSE | FALSE | FALSE |  | 101 | 74 | 74 | TRUE | [6 empty] | R410A | USA, Canada | 12340 | 0.83 | 4.36 | 23400 | 1.82 | 3.77 | 23400 | 1.82 | 3.77 | 7000 | 0.3 | 6.84 | 25400 | 1.36 | 5.47 | 6000 | 0.4 | 4.4 | 24000 | 2.24 | 3.14 | 24000 | 2.24 | 3.14 | 10700 | 1.08 | 2.9 | 24400 | 2.71 | 2.64 | 24400 | 2.71 | 2.64 | 7460 | 0.93 | 2.35 |  |  |  | 17940 | 2.36 | 2.23
04/28/22 | Live | Carrier | BRYANT |  | Singlezone Ducted, Centrally Ducted | 205273807 |  | HRCU-A-CB | 284ANV024*0**A* |  | CSPH*4212AL*+UI | 987MB42060C17*** | 13 | 20 | 11 |  |  |  |  | FALSE | FALSE | FALSE |  | 101 | 74 | 74 | TRUE | [6 empty] | R410A | USA, Canada | 12340 | 0.83 | 4.36 | 23400 | 1.82 | 3.77 | 23400 | 1.82 | 3.77 | 7000 | 0.3 | 6.84 | 25400 | 1.37 | 5.43 | 6000 | 0.41 | 4.29 | 24000 | 2.23 | 3.15 | 24000 | 2.23 | 3.15 | 10700 | 1.07 | 2.93 | 24400 | 2.69 | 2.66 | 24400 | 2.69 | 2.66 | 7460 | 0.93 | 2.35 |  |  |  | 17940 | 2.34 | 2.25
04/28/22 | Live | Carrier | BRYANT |  | Singlezone Ducted, Centrally Ducted | 205273817 |  | HRCU-A-CB | 284ANV024*0**A* |  | CSPH*4812AL*+UI | 987MB42080C17*** | 13 | 21 | 11 |  |  |  |  | FALSE | FALSE | FALSE |  | 100 | 74 | 74 | TRUE | [6 empty] | R410A | USA, Canada | 12340 | 0.83 | 4.36 | 23400 | 1.82 | 3.77 | 23400 | 1.82 | 3.77 | 7100 | 0.29 | 7.18 | 25400 | 1.34 | 5.56 | 5900 | 0.39 | 4.43 | 24000 | 2.2 | 3.2 | 24000 | 2.2 | 3.2 | 10037 | 1.05 | 2.8 | 24200 | 2.63 | 2.7 | 24200 | 2.63 | 2.7 | 7398 | 0.9 | 2.41 |  |  |  | 17792 | 2.29 | 2.28
04/28/22 | Live | Carrier | BRYANT |  | Singlezone Ducted, Centrally Ducted | 205273818 |  | HRCU-A-CB | 284ANV024*0**A* |  | CSPH*4812AL*+UI | 987MB60060C21*** | 13 | 21 | 11 |  |  |  |  | FALSE | FALSE | FALSE |  | 100 | 74 | 74 | TRUE | [6 empty] | R410A | USA, Canada | 12340 | 0.83 | 4.36 | 23400 | 1.82 | 3.77 | 23400 | 1.82 | 3.77 | 7100 | 0.3 | 6.94 | 25400 | 1.34 | 5.56 | 5900 | 0.39 | 4.43 | 24000 | 2.2 | 3.2 | 24000 | 2.2 | 3.2 | 10037 | 1.05 | 2.8 | 24200 | 2.63 | 2.7 | 24200 | 2.63 | 2.7 | 7398 | 0.9 | 2.41 |  |  |  | 17792 | 2.29 | 2.28
04/28/22 | Live | Carrier | BRYANT |  | Singlezone Ducted, Centrally Ducted | 205273816 |  | HRCU-A-CB | 284ANV024*0**A* |  | CSPH*4812AL*+UI | 987MB42060C17*** | 13 | 21 | 11 |  |  |  |  | FALSE | FALSE | FALSE |  | 101 | 74 | 74 | TRUE | [6 empty] | R410A | USA, Canada | 12340 | 0.83 | 4.36 | 23400 | 1.82 | 3.77 | 23400 | 1.82 | 3.77 | 7100 | 0.3 | 6.94 | 25400 | 1.36 | 5.47 | 5900 | 0.39 | 4.43 | 24000 | 2.21 | 3.18 | 24000 | 2.21 | 3.18 | 10120 | 1.07 | 2.77 | 24400 | 2.67 | 2.68 | 24400 | 2.67 | 2.68 | 7460 | 0.92 | 2.38 |  |  |  | 17940 | 2.33 | 2.26
04/28/22 | Live | Carrier | BRYANT |  | Singlezone Ducted, Centrally Ducted | 205273825 |  | HRCU-A-CB | 284ANV024*0**A* |  | CSPH*6012AL*+UI | 987MB42060C17*** | 13 | 21 | 11 |  |  |  |  | FALSE | FALSE | FALSE |  | 100 | 73 | 73 | TRUE | [6 empty] | R410A | USA, Canada | 12340 | 0.83 | 4.36 | 23400 | 1.82 | 3.77 | 23400 | 1.82 | 3.77 | 7000 | 0.3 | 6.84 | 25400 | 1.34 | 5.56 | 5900 | 0.4 | 4.32 | 24000 | 2.2 | 3.2 | 24000 | 2.2 | 3.2 | 9954 | 1.03 | 2.83 | 24000 | 2.59 | 2.72 | 24000 | 2.59 | 2.72 | 7337 | 0.89 | 2.42 |  |  |  | 17645 | 2.25 | 2.3
04/28/22 | Live | Carrier | BRYANT |  | Singlezone Ducted, Centrally Ducted | 205273935 |  | HRCU-A-CB | 284ANV036*0**A* |  | FE4AN(B,F)003L+UI |  | 13 | 21 | 10.5 |  |  |  |  | FALSE | FALSE | FALSE |  | 95 | 80 | 80 | TRUE | [6 empty] | R410A | USA, Canada | 20011 | 1.54 | 3.81 | 32800 | 2.56 | 3.75 | 32800 | 2.56 | 3.75 | 8800 | 0.39 | 6.61 | 35600 | 2.13 | 4.9 | 6100 | 0.47 | 3.8 | 34600 | 3.04 | 3.34 | 34600 | 3.04 | 3.34 | 15766 | 1.54 | 3 | 33000 | 4.06 | 2.38 | 33000 | 4.06 | 2.38 | 13037 | 1.36 | 2.81 |  |  |  | 27937 | 4.05 | 2.02
04/28/22 | Live | Carrier | BRYANT |  | Singlezone Ducted, Centrally Ducted | 205273947 |  | HRCU-A-CB | 284ANV036*0**A* |  | CAP**3721AL*+UI | 987MB66100C21*** | 13 | 21 | 11 |  |  |  |  | FALSE | FALSE | FALSE |  | 94 | 80 | 80 | TRUE | [6 empty] | R410A | USA, Canada | 20987 | 1.61 | 3.82 | 34400 | 2.68 | 3.76 | 34400 | 2.68 | 3.76 | 9200 | 0.41 | 6.58 | 37400 | 2.18 | 5.03 | 6500 | 0.48 | 3.97 | 35400 | 2.85 | 3.64 | 35400 | 2.85 | 3.64 | 16053 | 1.48 | 3.18 | 33600 | 3.91 | 2.52 | 33600 | 3.91 | 2.52 | 13274 | 1.3 | 2.99 |  |  |  | 28445 | 3.89 | 2.14
04/28/22 | Live | Carrier | BRYANT |  | Singlezone Ducted, Centrally Ducted | 205273950 |  | HRCU-A-CB | 284ANV036*0**A* |  | CAP**3721AL*+UI | 88*TA48090C17*** | 13 | 21.5 | 11 |  |  |  |  | FALSE | FALSE | FALSE |  | 94 | 80 | 80 | TRUE | [6 empty] | R410A | USA, Canada | 21110 | 1.62 | 3.82 | 34600 | 2.7 | 3.76 | 34600 | 2.7 | 3.76 | 9200 | 0.39 | 6.91 | 37600 | 2.19 | 5.03 | 6500 | 0.46 | 4.14 | 35400 | 2.87 | 3.61 | 35400 | 2.87 | 3.61 | 16053 | 1.48 | 3.18 | 33600 | 3.91 | 2.52 | 33600 | 3.91 | 2.52 | 13274 | 1.3 | 2.99 |  |  |  | 28445 | 3.89 | 2.14
04/28/22 | Live | Carrier | BRYANT |  | Singlezone Ducted, Centrally Ducted | 205273949 |  | HRCU-A-CB | 284ANV036*0**A* |  | CAP**3721AL*+UI | 986TC66100C21*** | 13 | 21 | 11 |  |  |  |  | FALSE | FALSE | FALSE |  | 94 | 80 | 80 | TRUE | [6 empty] | R410A | USA, Canada | 20987 | 1.61 | 3.82 | 34400 | 2.68 | 3.76 | 34400 | 2.68 | 3.76 | 9200 | 0.41 | 6.58 | 37400 | 2.18 | 5.03 | 6500 | 0.48 | 3.97 | 35400 | 2.85 | 3.64 | 35400 | 2.85 | 3.64 | 16053 | 1.48 | 3.18 | 33600 | 3.91 | 2.52 | 33600 | 3.91 | 2.52 | 13274 | 1.3 | 2.99 |  |  |  | 28445 | 3.89 | 2.14
04/28/22 | Live | Carrier | BRYANT |  | Singlezone Ducted, Centrally Ducted | 205273987 |  | HRCU-A-CB | 284ANV036*0**A* |  | CAP**4321AL*+UI | 986TC66100C21*** | 13 | 21 | 11 |  |  |  |  | FALSE | FALSE | FALSE |  | 94 | 80 | 80 | TRUE | [6 empty] | R410A | USA, Canada | 21110 | 1.62 | 3.82 | 34600 | 2.7 | 3.76 | 34600 | 2.7 | 3.76 | 9200 | 0.41 | 6.58 | 37600 | 2.19 | 5.03 | 6500 | 0.48 | 3.97 | 35200 | 2.83 | 3.65 | 35200 | 2.83 | 3.65 | 15957 | 1.46 | 3.2 | 33400 | 3.85 | 2.54 | 33400 | 3.85 | 2.54 | 13195 | 1.29 | 3 |  |  |  | 28276 | 3.84 | 2.16
04/28/22 | Live | Carrier | BRYANT |  | Singlezone Ducted, Centrally Ducted | 205273980 |  | HRCU-A-CB | 284ANV036*0**A* |  | CAP**4321AL*+UI | 88*TA60090C21*** | 13 | 21.5 | 11 |  |  |  |  | FALSE | FALSE | FALSE |  | 94 | 80 | 80 | TRUE | [6 empty] | R410A | USA, Canada | 21110 | 1.62 | 3.82 | 34600 | 2.7 | 3.76 | 34600 | 2.7 | 3.76 | 9200 | 0.41 | 6.58 | 37600 | 2.19 | 5.03 | 6500 | 0.47 | 4.05 | 35200 | 2.83 | 3.65 | 35200 | 2.83 | 3.65 | 15957 | 1.46 | 3.2 | 33400 | 3.85 | 2.54 | 33400 | 3.85 | 2.54 | 13195 | 1.29 | 3 |  |  |  | 28276 | 3.84 | 2.16
04/28/22 | Live | Carrier | BRYANT |  | Singlezone Ducted, Centrally Ducted | 205273985 |  | HRCU-A-CB | 284ANV036*0**A* |  | CAP**4321AL*+UI | 987MB66100C21*** | 13 | 21 | 11 |  |  |  |  | FALSE | FALSE | FALSE |  | 94 | 80 | 80 | TRUE | [6 empty] | R410A | USA, Canada | 21110 | 1.62 | 3.82 | 34600 | 2.7 | 3.76 | 34600 | 2.7 | 3.76 | 9200 | 0.41 | 6.58 | 37600 | 2.19 | 5.03 | 6500 | 0.48 | 3.97 | 35200 | 2.83 | 3.65 | 35200 | 2.83 | 3.65 | 15957 | 1.46 | 3.2 | 33400 | 3.85 | 2.54 | 33400 | 3.85 | 2.54 | 13195 | 1.29 | 3 |  |  |  | 28276 | 3.84 | 2.16
04/28/22 | Live | Carrier | BRYANT |  | Singlezone Ducted, Centrally Ducted | 205273951 |  | HRCU-A-CB | 284ANV036*0**A* |  | CAP**3721AL*+UI | 88*TA60110C21*** | 13 | 21.5 | 11 |  |  |  |  | FALSE | FALSE | FALSE |  | 94 | 80 | 80 | TRUE | [6 empty] | R410A | USA, Canada | 21110 | 1.62 | 3.82 | 34600 | 2.7 | 3.76 | 34600 | 2.7 | 3.76 | 9200 | 0.4 | 6.74 | 37600 | 2.19 | 5.03 | 6500 | 0.47 | 4.05 | 35400 | 2.85 | 3.64 | 35400 | 2.85 | 3.64 | 16053 | 1.48 | 3.18 | 33600 | 3.91 | 2.52 | 33600 | 3.91 | 2.52 | 13274 | 1.3 | 2.99 |  |  |  | 28445 | 3.89 | 2.14
04/28/22 | Live | Carrier | BRYANT |  | Singlezone Ducted, Centrally Ducted | 205274147 |  | HRCU-A-CB | 284ANV036*0**A* |  | CSPH*4212AL*+UI | 986TC66100C21*** | 12.5 | 20 | 10.5 |  |  |  |  | FALSE | FALSE | FALSE |  | 94 | 79 | 79 | TRUE | [6 empty] | R410A | USA, Canada | 20743 | 1.66 | 3.66 | 34000 | 2.76 | 3.61 | 34000 | 2.76 | 3.61 | 9200 | 0.41 | 6.58 | 37000 | 2.16 | 5.02 | 6700 | 0.49 | 4.01 | 35400 | 2.91 | 3.57 | 35400 | 2.91 | 3.57 | 15957 | 1.49 | 3.14 | 33400 | 3.95 | 2.48 | 33400 | 3.95 | 2.48 | 13195 | 1.32 | 2.93 |  |  |  | 28276 | 3.93 | 2.11
04/28/22 | Live | Carrier | BRYANT |  | Singlezone Ducted, Centrally Ducted | 205274146 |  | HRCU-A-CB | 284ANV036*0**A* |  | CSPH*4212AL*+UI | 986TC60080C21*** | 12.5 | 20 | 10.5 |  |  |  |  | FALSE | FALSE | FALSE |  | 94 | 79 | 79 | TRUE | [6 empty] | R410A | USA, Canada | 20743 | 1.66 | 3.66 | 34000 | 2.76 | 3.61 | 34000 | 2.76 | 3.61 | 9100 | 0.41 | 6.5 | 37000 | 2.18 | 4.97 | 6700 | 0.49 | 4.01 | 35600 | 2.95 | 3.54 | 35600 | 2.95 | 3.54 | 16053 | 1.51 | 3.12 | 33600 | 4 | 2.46 | 33600 | 4 | 2.46 | 13274 | 1.34 | 2.9 |  |  |  | 28445 | 3.99 | 2.09
04/28/22 | Live | Carrier | BRYANT |  | Singlezone Ducted, Centrally Ducted | 205274150 |  | HRCU-A-CB | 284ANV036*0**A* |  | CSPH*4212AL*+UI | 88*TA60110C21*** | 12.5 | 20.5 | 10.5 |  |  |  |  | FALSE | FALSE | FALSE |  | 94 | 79 | 79 | TRUE | [6 empty] | R410A | USA, Canada | 20743 | 1.66 | 3.66 | 34000 | 2.76 | 3.61 | 34000 | 2.76 | 3.61 | 9200 | 0.4 | 6.74 | 37000 | 2.16 | 5.02 | 6600 | 0.47 | 4.12 | 35400 | 2.91 | 3.57 | 35400 | 2.91 | 3.57 | 15957 | 1.49 | 3.14 | 33400 | 3.95 | 2.48 | 33400 | 3.95 | 2.48 | 13195 | 1.32 | 2.93 |  |  |  | 28276 | 3.93 | 2.11
04/28/22 | Live | Carrier | BRYANT |  | Singlezone Ducted, Centrally Ducted | 205274149 |  | HRCU-A-CB | 284ANV036*0**A* |  | CSPH*4212AL*+UI | 88*TA48090C17*** | 12.5 | 20.5 | 10.5 |  |  |  |  | FALSE | FALSE | FALSE |  | 94 | 79 | 79 | TRUE | [6 empty] | R410A | USA, Canada | 20743 | 1.66 | 3.66 | 34000 | 2.76 | 3.61 | 34000 | 2.76 | 3.61 | 9200 | 0.4 | 6.74 | 37000 | 2.16 | 5.02 | 6600 | 0.47 | 4.12 | 35600 | 2.93 | 3.56 | 35600 | 2.93 | 3.56 | 16053 | 1.51 | 3.12 | 33600 | 4 | 2.46 | 33600 | 4 | 2.46 | 13274 | 1.34 | 2.9 |  |  |  | 28445 | 3.99 | 2.09
04/28/22 | Live | Carrier | BRYANT |  | Singlezone Ducted, Centrally Ducted | 205274153 |  | HRCU-A-CB | 284ANV036*0**A* |  | CSPH*4812AL*+UI | 88*TA48070C17*** | 12.5 | 20.5 | 10.5 |  |  |  |  | FALSE | FALSE | FALSE |  | 94 | 79 | 79 | TRUE | [6 empty] | R410A | USA, Canada | 20743 | 1.66 | 3.66 | 34000 | 2.76 | 3.61 | 34000 | 2.76 | 3.61 | 9200 | 0.4 | 6.74 | 37000 | 2.2 | 4.93 | 6600 | 0.48 | 4.03 | 35800 | 2.96 | 3.54 | 35800 | 2.96 | 3.54 | 16148 | 1.53 | 3.09 | 33800 | 4.06 | 2.44 | 33800 | 4.06 | 2.44 | 13353 | 1.36 | 2.88 |  |  |  | 28615 | 4.04 | 2.08
04/28/22 | Live | Carrier | BRYANT |  | Singlezone Ducted, Centrally Ducted | 205274154 |  | HRCU-A-CB | 284ANV036*0**A* |  | CSPH*4812AL*+UI | 88*TA60070C21*** | 12.5 | 20.5 | 10.5 |  |  |  |  | FALSE | FALSE | FALSE |  | 94 | 79 | 79 | TRUE | [6 empty] | R410A | USA, Canada | 20743 | 1.66 | 3.66 | 34000 | 2.76 | 3.61 | 34000 | 2.76 | 3.61 | 9200 | 0.41 | 6.58 | 37000 | 2.19 | 4.95 | 6600 | 0.48 | 4.03 | 35600 | 2.93 | 3.56 | 35600 | 2.93 | 3.56 | 16053 | 1.5 | 3.14 | 33600 | 3.97 | 2.48 | 33600 | 3.97 | 2.48 | 13274 | 1.33 | 2.92 |  |  |  | 28445 | 3.96 | 2.11
04/28/22 | Live | Carrier | BRYANT |  | Singlezone Ducted, Centrally Ducted | 205274156 |  | HRCU-A-CB | 284ANV036*0**A* |  | CSPH*4812AL*+UI | 88*TA66135C24*** | 12.5 | 20.5 | 10.5 |  |  |  |  | FALSE | FALSE | FALSE |  | 94 | 79 | 79 | TRUE | [6 empty] | R410A | USA, Canada | 20865 | 1.67 | 3.66 | 34200 | 2.78 | 3.61 | 34200 | 2.78 | 3.61 | 9200 | 0.4 | 6.74 | 37200 | 2.14 | 5.09 | 6600 | 0.47 | 4.12 | 35200 | 2.83 | 3.65 | 35200 | 2.83 | 3.65 | 15862 | 1.46 | 3.18 | 33200 | 3.86 | 2.52 | 33200 | 3.86 | 2.52 | 13116 | 1.29 | 2.98 |  |  |  | 28107 | 3.85 | 2.14
04/28/22 | Live | Carrier | BRYANT |  | Singlezone Ducted, Centrally Ducted | 205274155 |  | HRCU-A-CB | 284ANV036*0**A* |  | CSPH*4812AL*+UI | 88*TA60090C21*** | 12.5 | 20.5 | 10.5 |  |  |  |  | FALSE | FALSE | FALSE |  | 94 | 80 | 80 | TRUE | [6 empty] | R410A | USA, Canada | 20865 | 1.67 | 3.66 | 34200 | 2.78 | 3.61 | 34200 | 2.78 | 3.61 | 9200 | 0.4 | 6.74 | 37200 | 2.16 | 5.05 | 6600 | 0.47 | 4.12 | 35200 | 2.85 | 3.62 | 35200 | 2.85 | 3.62 | 15957 | 1.48 | 3.16 | 33400 | 3.91 | 2.5 | 33400 | 3.91 | 2.5 | 13195 | 1.31 | 2.95 |  |  |  | 28276 | 3.9 | 2.12
04/28/22 | Live | Carrier | BRYANT |  | Singlezone Ducted, Centrally Ducted | 205274159 |  | HRCU-A-CB | 284ANV036*0**A* |  | CSPH*4812AL*+UI | 986TC66120C24*** | 12.5 | 20.5 | 10.5 |  |  |  |  | FALSE | FALSE | FALSE |  | 94 | 80 | 80 | TRUE | [6 empty] | R410A | USA, Canada | 20865 | 1.67 | 3.66 | 34200 | 2.78 | 3.61 | 34200 | 2.78 | 3.61 | 9200 | 0.4 | 6.74 | 37200 | 2.16 | 5.05 | 6600 | 0.47 | 4.12 | 35200 | 2.85 | 3.62 | 35200 | 2.85 | 3.62 | 15957 | 1.48 | 3.16 | 33400 | 3.91 | 2.5 | 33400 | 3.91 | 2.5 | 13195 | 1.31 | 2.95 |  |  |  | 28276 | 3.9 | 2.12
04/28/22 | Live | Carrier | BRYANT |  | Singlezone Ducted, Centrally Ducted | 205274162 |  | HRCU-A-CB | 284ANV036*0**A* |  | CSPH*4812AL*+UI | 987MB60080C21*** | 12.5 | 20.5 | 10.5 |  |  |  |  | FALSE | FALSE | FALSE |  | 94 | 80 | 80 | TRUE | [6 empty] | R410A | USA, Canada | 20865 | 1.67 | 3.66 | 34200 | 2.78 | 3.61 | 34200 | 2.78 | 3.61 | 9200 | 0.4 | 6.74 | 37200 | 2.18 | 5 | 6600 | 0.48 | 4.03 | 35400 | 2.9 | 3.58 | 35400 | 2.9 | 3.58 | 16053 | 1.5 | 3.14 | 33600 | 3.97 | 2.48 | 33600 | 3.97 | 2.48 | 13274 | 1.33 | 2.92 |  |  |  | 28445 | 3.96 | 2.11
04/28/22 | Live | Carrier | BRYANT |  | Singlezone Ducted, Centrally Ducted | 205274164 |  | HRCU-A-CB | 284ANV036*0**A* |  | CSPH*4812AL*+UI | 987MB66120C24*** | 12.5 | 20 | 10.5 |  |  |  |  | FALSE | FALSE | FALSE |  | 94 | 80 | 80 | TRUE | [6 empty] | R410A | USA, Canada | 20865 | 1.67 | 3.66 | 34200 | 2.78 | 3.61 | 34200 | 2.78 | 3.61 | 9200 | 0.41 | 6.58 | 37200 | 2.18 | 5 | 6600 | 0.48 | 4.03 | 35400 | 2.9 | 3.58 | 35400 | 2.9 | 3.58 | 16053 | 1.5 | 3.14 | 33600 | 3.97 | 2.48 | 33600 | 3.97 | 2.48 | 13274 | 1.33 | 2.92 |  |  |  | 28445 | 3.96 | 2.11
04/28/22 | Live | Carrier | BRYANT |  | Singlezone Ducted, Centrally Ducted | 205274163 |  | HRCU-A-CB | 284ANV036*0**A* |  | CSPH*4812AL*+UI | 987MB66100C21*** | 12.5 | 20.5 | 10.5 |  |  |  |  | FALSE | FALSE | FALSE |  | 94 | 79 | 79 | TRUE | [6 empty] | R410A | USA, Canada | 20865 | 1.67 | 3.66 | 34200 | 2.78 | 3.61 | 34200 | 2.78 | 3.61 | 9200 | 0.4 | 6.74 | 37200 | 2.16 | 5.05 | 6600 | 0.47 | 4.12 | 35400 | 2.88 | 3.6 | 35400 | 2.88 | 3.6 | 15957 | 1.48 | 3.16 | 33400 | 3.91 | 2.5 | 33400 | 3.91 | 2.5 | 13195 | 1.31 | 2.95 |  |  |  | 28276 | 3.9 | 2.12
04/28/22 | Live | Carrier | BRYANT |  | Singlezone Ducted, Centrally Ducted | 205274165 |  | HRCU-A-CB | 284ANV036*0**A* |  | CSPH*4812AL*+UI | 986TC60080C21*** | 12.5 | 20.5 | 10.5 |  |  |  |  | FALSE | FALSE | FALSE |  | 94 | 80 | 80 | TRUE | [6 empty] | R410A | USA, Canada | 20865 | 1.67 | 3.66 | 34200 | 2.78 | 3.61 | 34200 | 2.78 | 3.61 | 9200 | 0.4 | 6.74 | 37200 | 2.18 | 5 | 6600 | 0.48 | 4.03 | 35400 | 2.9 | 3.58 | 35400 | 2.9 | 3.58 | 16053 | 1.5 | 3.14 | 33600 | 3.97 | 2.48 | 33600 | 3.97 | 2.48 | 13274 | 1.33 | 2.92 |  |  |  | 28445 | 3.96 | 2.11
04/28/22 | Live | Carrier | BRYANT |  | Singlezone Ducted, Centrally Ducted | 205274166 |  | HRCU-A-CB | 284ANV036*0**A* |  | CSPH*4812AL*+UI | 986TC66100C21*** | 12.5 | 20.5 | 10.5 |  |  |  |  | FALSE | FALSE | FALSE |  | 94 | 79 | 79 | TRUE | [6 empty] | R410A | USA, Canada | 20865 | 1.67 | 3.66 | 34200 | 2.78 | 3.61 | 34200 | 2.78 | 3.61 | 9200 | 0.4 | 6.74 | 37200 | 2.16 | 5.05 | 6600 | 0.47 | 4.12 | 35400 | 2.88 | 3.6 | 35400 | 2.88 | 3.6 | 15957 | 1.48 | 3.16 | 33400 | 3.91 | 2.5 | 33400 | 3.91 | 2.5 | 13195 | 1.31 | 2.95 |  |  |  | 28276 | 3.9 | 2.12
04/28/22 | Live | Carrier | BRYANT |  | Singlezone Ducted, Centrally Ducted | 205274168 |  | HRCU-A-CB | 284ANV036*0**A* |  | CSPH*4812AL*+UI | 88*TA48090C17*** | 12.5 | 21 | 10.5 |  |  |  |  | FALSE | FALSE | FALSE |  | 94 | 79 | 79 | TRUE | [6 empty] | R410A | USA, Canada | 20865 | 1.67 | 3.66 | 34200 | 2.78 | 3.61 | 34200 | 2.78 | 3.61 | 9200 | 0.39 | 6.91 | 37200 | 2.16 | 5.05 | 6600 | 0.46 | 4.2 | 35400 | 2.88 | 3.6 | 35400 | 2.88 | 3.6 | 15957 | 1.48 | 3.16 | 33400 | 3.91 | 2.5 | 33400 | 3.91 | 2.5 | 13195 | 1.31 | 2.95 |  |  |  | 28276 | 3.9 | 2.12
04/28/22 | Live | Carrier | BRYANT |  | Singlezone Ducted, Centrally Ducted | 205274169 |  | HRCU-A-CB | 284ANV036*0**A* |  | CSPH*4812AL*+UI | 88*TA60110C21*** | 12.5 | 21 | 10.5 |  |  |  |  | FALSE | FALSE | FALSE |  | 94 | 79 | 79 | TRUE | [6 empty] | R410A | USA, Canada | 20865 | 1.67 | 3.66 | 34200 | 2.78 | 3.61 | 34200 | 2.78 | 3.61 | 9200 | 0.39 | 6.91 | 37200 | 2.16 | 5.05 | 6600 | 0.46 | 4.2 | 35400 | 2.88 | 3.6 | 35400 | 2.88 | 3.6 | 15957 | 1.48 | 3.16 | 33400 | 3.91 | 2.5 | 33400 | 3.91 | 2.5 | 13195 | 1.31 | 2.95 |  |  |  | 28276 | 3.9 | 2.12
04/28/22 | Live | Carrier | BRYANT |  | Singlezone Ducted, Centrally Ducted | 205274172 |  | HRCU-A-CB | 284ANV036*0**A* |  | CSPH*6012AL*+UI | 88*TA48070C17*** | 12.5 | 20.5 | 10.5 |  |  |  |  | FALSE | FALSE | FALSE |  | 94 | 80 | 80 | TRUE | [6 empty] | R410A | USA, Canada | 20987 | 1.68 | 3.66 | 34400 | 2.79 | 3.61 | 34400 | 2.79 | 3.61 | 9200 | 0.4 | 6.74 | 37400 | 2.19 | 5 | 6400 | 0.47 | 3.99 | 35200 | 2.88 | 3.58 | 35200 | 2.88 | 3.58 | 15957 | 1.48 | 3.16 | 33400 | 3.91 | 2.5 | 33400 | 3.91 | 2.5 | 13195 | 1.31 | 2.95 |  |  |  | 28276 | 3.9 | 2.12
04/28/22 | Live | Carrier | BRYANT |  | Singlezone Ducted, Centrally Ducted | 205274183 |  | HRCU-A-CB | 284ANV036*0**A* |  | CSPH*6012AL*+UI | 987MB66120C24*** | 12.5 | 20.5 | 10.5 |  |  |  |  | FALSE | FALSE | FALSE |  | 94 | 80 | 80 | TRUE | [6 empty] | R410A | USA, Canada | 20987 | 1.68 | 3.66 | 34400 | 2.79 | 3.61 | 34400 | 2.79 | 3.61 | 9200 | 0.41 | 6.58 | 37400 | 2.15 | 5.1 | 6400 | 0.47 | 3.99 | 34800 | 2.8 | 3.64 | 34800 | 2.8 | 3.64 | 15766 | 1.44 | 3.21 | 33000 | 3.81 | 2.54 | 33000 | 3.81 | 2.54 | 13037 | 1.27 | 3.01 |  |  |  | 27937 | 3.79 | 2.16
04/28/22 | Live | Carrier | BRYANT |  | Singlezone Ducted, Centrally Ducted | 205274173 |  | HRCU-A-CB | 284ANV036*0**A* |  | CSPH*6012AL*+UI | 88*TA60070C21*** | 12.5 | 20.5 | 10.5 |  |  |  |  | FALSE | FALSE | FALSE |  | 94 | 80 | 80 | TRUE | [6 empty] | R410A | USA, Canada | 20987 | 1.68 | 3.66 | 34400 | 2.79 | 3.61 | 34400 | 2.79 | 3.61 | 9200 | 0.41 | 6.58 | 37400 | 2.17 | 5.05 | 6400 | 0.47 | 3.99 | 35000 | 2.83 | 3.62 | 35000 | 2.83 | 3.62 | 15862 | 1.46 | 3.18 | 33200 | 3.86 | 2.52 | 33200 | 3.86 | 2.52 | 13116 | 1.29 | 2.98 |  |  |  | 28107 | 3.85 | 2.14
04/28/22 | Live | Carrier | BRYANT |  | Singlezone Ducted, Centrally Ducted | 205274177 |  | HRCU-A-CB | 284ANV036*0**A* |  | CSPH*6012AL*+UI | 986TC42080C17*** | 12.5 | 20 | 10.5 |  |  |  |  | FALSE | FALSE | FALSE |  | 95 | 80 | 80 | TRUE | [6 empty] | R410A | USA, Canada | 20865 | 1.67 | 3.66 | 34200 | 2.78 | 3.61 | 34200 | 2.78 | 3.61 | 9100 | 0.41 | 6.5 | 37200 | 2.21 | 4.93 | 6400 | 0.48 | 3.91 | 35200 | 2.93 | 3.52 | 35200 | 2.93 | 3.52 | 16053 | 1.51 | 3.12 | 33600 | 4 | 2.46 | 33600 | 4 | 2.46 | 13274 | 1.34 | 2.9 |  |  |  | 28445 | 3.99 | 2.09
04/28/22 | Live | Carrier | BRYANT |  | Singlezone Ducted, Centrally Ducted | 205274180 |  | HRCU-A-CB | 284ANV036*0**A* |  | CSPH*6012AL*+UI | 987MB42080C17*** | 12.5 | 20 | 10.5 |  |  |  |  | FALSE | FALSE | FALSE |  | 95 | 80 | 80 | TRUE | [6 empty] | R410A | USA, Canada | 20865 | 1.67 | 3.66 | 34200 | 2.78 | 3.61 | 34200 | 2.78 | 3.61 | 9100 | 0.41 | 6.5 | 37200 | 2.21 | 4.93 | 6400 | 0.48 | 3.91 | 35200 | 2.91 | 3.55 | 35200 | 2.91 | 3.55 | 16053 | 1.51 | 3.12 | 33600 | 4 | 2.46 | 33600 | 4 | 2.46 | 13274 | 1.34 | 2.9 |  |  |  | 28445 | 3.99 | 2.09
04/28/22 | Live | Carrier | BRYANT |  | Singlezone Ducted, Centrally Ducted | 205274184 |  | HRCU-A-CB | 284ANV036*0**A* |  | CSPH*6012AL*+UI | 986TC60080C21*** | 12.5 | 20.5 | 10.5 |  |  |  |  | FALSE | FALSE | FALSE |  | 94 | 80 | 80 | TRUE | [6 empty] | R410A | USA, Canada | 20987 | 1.68 | 3.66 | 34400 | 2.79 | 3.61 | 34400 | 2.79 | 3.61 | 9200 | 0.41 | 6.58 | 37400 | 2.16 | 5.07 | 6400 | 0.47 | 3.99 | 34800 | 2.82 | 3.62 | 34800 | 2.82 | 3.62 | 15766 | 1.44 | 3.21 | 33000 | 3.81 | 2.54 | 33000 | 3.81 | 2.54 | 13037 | 1.27 | 3.01 |  |  |  | 27937 | 3.79 | 2.16
04/28/22 | Live | Carrier | BRYANT |  | Singlezone Ducted, Centrally Ducted | 205274181 |  | HRCU-A-CB | 284ANV036*0**A* |  | CSPH*6012AL*+UI | 987MB60080C21*** | 12.5 | 20.5 | 10.5 |  |  |  |  | FALSE | FALSE | FALSE |  | 94 | 80 | 80 | TRUE | [6 empty] | R410A | USA, Canada | 20987 | 1.68 | 3.66 | 34400 | 2.79 | 3.61 | 34400 | 2.79 | 3.61 | 9200 | 0.41 | 6.58 | 37400 | 2.16 | 5.07 | 6400 | 0.47 | 3.99 | 34800 | 2.82 | 3.62 | 34800 | 2.82 | 3.62 | 15766 | 1.44 | 3.21 | 33000 | 3.81 | 2.54 | 33000 | 3.81 | 2.54 | 13037 | 1.27 | 3.01 |  |  |  | 27937 | 3.79 | 2.16
04/28/22 | Live | Carrier | BRYANT |  | Singlezone Ducted, Centrally Ducted | 205274186 |  | HRCU-A-CB | 284ANV036*0**A* |  | CSPH*6012AL*+UI | 88*TA36070C14*** | 12.5 | 20.5 | 10.5 |  |  |  |  | FALSE | FALSE | FALSE |  | 95 | 80 | 80 | TRUE | [6 empty] | R410A | USA, Canada | 20987 | 1.68 | 3.66 | 34400 | 2.79 | 3.61 | 34400 | 2.79 | 3.61 | 9200 | 0.39 | 6.91 | 37400 | 2.19 | 5 | 6400 | 0.46 | 4.08 | 35200 | 2.91 | 3.55 | 35200 | 2.91 | 3.55 | 16053 | 1.5 | 3.14 | 33600 | 3.97 | 2.48 | 33600 | 3.97 | 2.48 | 13274 | 1.33 | 2.92 |  |  |  | 28445 | 3.96 | 2.11
04/28/22 | Live | Carrier | BRYANT |  | Singlezone Ducted, Centrally Ducted | 205274196 |  | HRCU-A-CB | 284ANV048*0**A* |  | CAP**4824AL*+UI | 88*TA66135C24*** | 12.5 | 21 | 10.5 |  |  |  |  | FALSE | FALSE | FALSE |  | 89 | 65 | 65 | TRUE | [6 empty] | R410A | USA, Canada | 21976 | 1.13 | 5.7 | 44500 | 3.16 | 4.13 | 44500 | 3.16 | 4.13 | 15600 | 0.63 | 7.26 | 47500 | 2.96 | 4.7 | 12100 | 0.81 | 4.38 | 48000 | 4.04 | 3.48 | 48000 | 4.04 | 3.48 | 21034 | 2.4 | 2.57 | 43000 | 5.12 | 2.46 | 43000 | 5.12 | 2.46 | 16026 | 2.21 | 2.13 |  |  |  | 31496 | 4.2 | 2.2
04/28/22 | Live | Carrier | BRYANT |  | Singlezone Ducted, Centrally Ducted | 205274189 |  | HRCU-A-CB | 284ANV036*0**A* |  | CSPH*6012AL*+UI | 987MB60060C21*** | 12.5 | 20 | 10.5 |  |  |  |  | FALSE | FALSE | FALSE |  | 94 | 80 | 80 | TRUE | [6 empty] | R410A | USA, Canada | 20987 | 1.68 | 3.66 | 34400 | 2.79 | 3.61 | 34400 | 2.79 | 3.61 | 9100 | 0.41 | 6.5 | 37400 | 2.21 | 4.96 | 6500 | 0.49 | 3.89 | 35200 | 2.9 | 3.56 | 35200 | 2.9 | 3.56 | 15957 | 1.49 | 3.14 | 33400 | 3.95 | 2.48 | 33400 | 3.95 | 2.48 | 13195 | 1.32 | 2.93 |  |  |  | 28276 | 3.93 | 2.11
04/28/22 | Live | Carrier | BRYANT |  | Singlezone Ducted, Centrally Ducted | 205274197 |  | HRCU-A-CB | 284ANV048*0**A* |  | CAP**4824AL*+UI | 986TC66120C24*** | 12.5 | 21 | 10.5 |  |  |  |  | FALSE | FALSE | FALSE |  | 89 | 65 | 65 | TRUE | [6 empty] | R410A | USA, Canada | 21729 | 1.12 | 5.69 | 44000 | 3.13 | 4.12 | 44000 | 3.13 | 4.12 | 15600 | 0.63 | 7.26 | 47000 | 2.99 | 4.61 | 12100 | 0.81 | 4.38 | 48000 | 4.06 | 3.46 | 48000 | 4.06 | 3.46 | 21034 | 2.42 | 2.55 | 43000 | 5.16 | 2.44 | 43000 | 5.16 | 2.44 | 16026 | 2.23 | 2.11 |  |  |  | 31496 | 4.24 | 2.18
04/28/22 | Live | Carrier | BRYANT |  | Singlezone Ducted, Centrally Ducted | 205274199 |  | HRCU-A-CB | 284ANV048*0**A* |  | CAP**6024AL*+UI | 88*TA66135C24*** | 12.5 | 21 | 11 |  |  |  |  | FALSE | FALSE | FALSE |  | 88 | 64 | 64 | TRUE | [6 empty] | R410A | USA, Canada | 22470 | 1.16 | 5.68 | 45500 | 3.24 | 4.12 | 45500 | 3.24 | 4.12 | 15600 | 0.63 | 7.26 | 48500 | 2.97 | 4.79 | 11900 | 0.81 | 4.31 | 48000 | 3.93 | 3.58 | 48000 | 3.93 | 3.58 | 20790 | 2.31 | 2.64 | 42500 | 4.94 | 2.52 | 42500 | 4.94 | 2.52 | 15840 | 2.14 | 2.17 |  |  |  | 31130 | 4.05 | 2.25
04/28/22 | Live | Carrier | BRYANT |  | Singlezone Ducted, Centrally Ducted | 205274201 |  | HRCU-A-CB | 284ANV048*0**A* |  | CAP**6024AL*+UI | 987MB66120C24*** | 12.5 | 21 | 10.5 |  |  |  |  | FALSE | FALSE | FALSE |  | 89 | 65 | 65 | TRUE | [6 empty] | R410A | USA, Canada | 22223 | 1.14 | 5.71 | 45000 | 3.2 | 4.12 | 45000 | 3.2 | 4.12 | 15600 | 0.64 | 7.14 | 48000 | 3.05 | 4.61 | 12000 | 0.82 | 4.29 | 48000 | 3.97 | 3.54 | 48000 | 3.97 | 3.54 | 21034 | 2.36 | 2.61 | 43000 | 5.04 | 2.5 | 43000 | 5.04 | 2.5 | 16026 | 2.18 | 2.15 |  |  |  | 31496 | 4.14 | 2.23
04/28/22 | Live | Carrier | BRYANT |  | Singlezone Ducted, Centrally Ducted | 205274200 |  | HRCU-A-CB | 284ANV048*0**A* |  | CAP**6024AL*+UI | 986TC66120C24*** | 12.5 | 21 | 10.5 |  |  |  |  | FALSE | FALSE | FALSE |  | 88 | 64 | 64 | TRUE | [6 empty] | R410A | USA, Canada | 22223 | 1.14 | 5.71 | 45000 | 3.2 | 4.12 | 45000 | 3.2 | 4.12 | 15600 | 0.63 | 7.26 | 48000 | 3 | 4.69 | 11900 | 0.81 | 4.31 | 48000 | 3.95 | 3.56 | 48000 | 3.95 | 3.56 | 20790 | 2.31 | 2.64 | 42500 | 4.94 | 2.52 | 42500 | 4.94 | 2.52 | 15840 | 2.14 | 2.17 |  |  |  | 31130 | 4.05 | 2.25
04/28/22 | Live | Carrier | BRYANT |  | Singlezone Ducted, Centrally Ducted | 205274203 |  | HRCU-A-CB | 284ANV048*0**A* |  | CAP**6121AL*+UI | 987MB66100C21*** | 12.5 | 21 | 11 |  |  |  |  | FALSE | FALSE | FALSE |  | 89 | 65 | 65 | TRUE | [6 empty] | R410A | USA, Canada | 22716 | 1.17 | 5.69 | 46000 | 3.27 | 4.12 | 46000 | 3.27 | 4.12 | 15700 | 0.64 | 7.19 | 49000 | 3.07 | 4.68 | 12000 | 0.82 | 4.29 | 48000 | 3.97 | 3.54 | 48000 | 3.97 | 3.54 | 21034 | 2.34 | 2.63 | 43000 | 5 | 2.52 | 43000 | 5 | 2.52 | 16026 | 2.16 | 2.17 |  |  |  | 31496 | 4.1 | 2.25
04/28/22 | Live | Carrier | BRYANT |  | Singlezone Ducted, Centrally Ducted | 205274202 |  | HRCU-A-CB | 284ANV048*0**A* |  | CAP**6121AL*+UI | 88*TA60090C21*** | 12.5 | 21 | 10.5 |  |  |  |  | FALSE | FALSE | FALSE |  | 89 | 65 | 65 | TRUE | [6 empty] | R410A | USA, Canada | 22716 | 1.17 | 5.69 | 46000 | 3.27 | 4.12 | 46000 | 3.27 | 4.12 | 15700 | 0.63 | 7.3 | 49000 | 3.06 | 4.69 | 8200 | 0.8 | 3 | 48000 | 3.91 | 3.6 | 48000 | 3.91 | 3.6 | 21034 | 2.34 | 2.63 | 43000 | 5 | 2.52 | 43000 | 5 | 2.52 | 16026 | 2.16 | 2.17 |  |  |  | 31496 | 4.1 | 2.25
04/28/22 | Live | Carrier | BRYANT |  | Singlezone Ducted, Centrally Ducted | 205274206 |  | HRCU-A-CB | 284ANV048*0**A* |  | CAP**6124AL*+UI | 88*TA66135C24*** | 12.5 | 21 | 11 |  |  |  |  | FALSE | FALSE | FALSE |  | 88 | 64 | 64 | TRUE | [6 empty] | R410A | USA, Canada | 22716 | 1.17 | 5.69 | 46000 | 3.27 | 4.12 | 46000 | 3.27 | 4.12 | 15700 | 0.63 | 7.3 | 49000 | 2.96 | 4.85 | 12000 | 0.81 | 4.34 | 48000 | 3.86 | 3.64 | 48000 | 3.86 | 3.64 | 20790 | 2.28 | 2.67 | 42500 | 4.86 | 2.56 | 42500 | 4.86 | 2.56 | 15840 | 2.1 | 2.21 |  |  |  | 31130 | 3.99 | 2.29
04/28/22 | Live | Carrier | BRYANT |  | Singlezone Ducted, Centrally Ducted | 205274204 |  | HRCU-A-CB | 284ANV048*0**A* |  | CAP**6121AL*+UI | 986TC66100C21*** | 12.5 | 21 | 11 |  |  |  |  | FALSE | FALSE | FALSE |  | 89 | 65 | 65 | TRUE | [6 empty] | R410A | USA, Canada | 22716 | 1.17 | 5.69 | 46000 | 3.27 | 4.12 | 46000 | 3.27 | 4.12 | 15700 | 0.64 | 7.19 | 49000 | 3.07 | 4.68 | 12000 | 0.82 | 4.29 | 48000 | 3.91 | 3.6 | 48000 | 3.91 | 3.6 | 21034 | 2.34 | 2.63 | 43000 | 5 | 2.52 | 43000 | 5 | 2.52 | 16026 | 2.16 | 2.17 |  |  |  | 31496 | 4.1 | 2.25
04/28/22 | Live | Carrier | BRYANT |  | Singlezone Ducted, Centrally Ducted | 205274205 |  | HRCU-A-CB | 284ANV048*0**A* |  | CAP**6121AL*+UI | 88*TA60110C21*** | 12.5 | 21 | 11 |  |  |  |  | FALSE | FALSE | FALSE |  | 89 | 65 | 65 | TRUE | [6 empty] | R410A | USA, Canada | 22716 | 1.17 | 5.69 | 46000 | 3.27 | 4.12 | 46000 | 3.27 | 4.12 | 15800 | 0.63 | 7.35 | 49000 | 3.07 | 4.68 | 12000 | 0.81 | 4.34 | 48000 | 3.91 | 3.6 | 48000 | 3.91 | 3.6 | 21034 | 2.34 | 2.63 | 43000 | 5 | 2.52 | 43000 | 5 | 2.52 | 16026 | 2.16 | 2.17 |  |  |  | 31496 | 4.1 | 2.25
04/28/22 | Live | Carrier | BRYANT |  | Singlezone Ducted, Centrally Ducted | 205274207 |  | HRCU-A-CB | 284ANV048*0**A* |  | CAP**6124AL*+UI | 986TC66120C24*** | 12.5 | 21 | 11 |  |  |  |  | FALSE | FALSE | FALSE |  | 89 | 65 | 65 | TRUE | [6 empty] | R410A | USA, Canada | 22716 | 1.17 | 5.69 | 46000 | 3.27 | 4.12 | 46000 | 3.27 | 4.12 | 15700 | 0.63 | 7.3 | 49000 | 3.02 | 4.76 | 12000 | 0.81 | 4.34 | 48000 | 3.89 | 3.62 | 48000 | 3.89 | 3.62 | 21034 | 2.32 | 2.66 | 43000 | 4.96 | 2.54 | 43000 | 4.96 | 2.54 | 16026 | 2.14 | 2.19 |  |  |  | 31496 | 4.07 | 2.27
04/28/22 | Live | Carrier | BRYANT |  | Singlezone Ducted, Centrally Ducted | 205274209 |  | HRCU-A-CB | 284ANV048*0**A* |  | CNPV*6024AL*+UI | 88*TA66135C24*** | 12.5 | 21 | 10.5 |  |  |  |  | FALSE | FALSE | FALSE |  | 88 | 64 | 64 | TRUE | [6 empty] | R410A | USA, Canada | 22223 | 1.14 | 5.71 | 45000 | 3.2 | 4.12 | 45000 | 3.2 | 4.12 | 15700 | 0.62 | 7.42 | 48000 | 2.93 | 4.8 | 12000 | 0.81 | 4.34 | 48000 | 4.04 | 3.48 | 48000 | 4.04 | 3.48 | 20790 | 2.39 | 2.55 | 42500 | 5.1 | 2.44 | 42500 | 5.1 | 2.44 | 15840 | 2.21 | 2.1 |  |  |  | 31130 | 4.19 | 2.18
04/28/22 | Live | Carrier | BRYANT |  | Singlezone Ducted, Centrally Ducted | 205274208 |  | HRCU-A-CB | 284ANV048*0**A* |  | CAP**6124AL*+UI | 987MB66120C24*** | 12.5 | 21 | 11 |  |  |  |  | FALSE | FALSE | FALSE |  | 89 | 65 | 65 | TRUE | [6 empty] | R410A | USA, Canada | 22716 | 1.17 | 5.69 | 46000 | 3.27 | 4.12 | 46000 | 3.27 | 4.12 | 15700 | 0.64 | 7.19 | 49000 | 3.08 | 4.66 | 11700 | 0.81 | 4.23 | 48000 | 3.91 | 3.6 | 48000 | 3.91 | 3.6 | 21034 | 2.34 | 2.63 | 43000 | 5 | 2.52 | 43000 | 5 | 2.52 | 16026 | 2.16 | 2.17 |  |  |  | 31496 | 4.1 | 2.25
04/28/22 | Live | Carrier | BRYANT |  | Singlezone Ducted, Centrally Ducted | 205274210 |  | HRCU-A-CB | 284ANV048*0**A* |  | CNPV*6024AL*+UI | 986TC66120C24*** | 12.5 | 21 | 10 |  |  |  |  | FALSE | FALSE | FALSE |  | 89 | 65 | 65 | TRUE | [6 empty] | R410A | USA, Canada | 22223 | 1.14 | 5.71 | 45000 | 3.2 | 4.12 | 45000 | 3.2 | 4.12 | 15700 | 0.62 | 7.42 | 48000 | 2.99 | 4.7 | 12000 | 0.81 | 4.34 | 48000 | 4.06 | 3.46 | 48000 | 4.06 | 3.46 | 21034 | 2.44 | 2.53 | 43000 | 5.21 | 2.42 | 43000 | 5.21 | 2.42 | 16026 | 2.25 | 2.09 |  |  |  | 31496 | 4.27 | 2.16
04/28/22 | Live | Carrier | BRYANT |  | Singlezone Ducted, Centrally Ducted | 205274211 |  | HRCU-A-CB | 284ANV048*0**A* |  | CNPV*6024AL*+UI | 987MB66120C24*** | 12.5 | 21 | 10 |  |  |  |  | FALSE | FALSE | FALSE |  | 89 | 65 | 65 | TRUE | [6 empty] | R410A | USA, Canada | 22223 | 1.14 | 5.71 | 45000 | 3.2 | 4.12 | 45000 | 3.2 | 4.12 | 15700 | 0.63 | 7.3 | 48000 | 3.04 | 4.63 | 12000 | 0.82 | 4.29 | 48000 | 4.09 | 3.44 | 48000 | 4.09 | 3.44 | 21034 | 2.44 | 2.53 | 43000 | 5.21 | 2.42 | 43000 | 5.21 | 2.42 | 16026 | 2.25 | 2.09 |  |  |  | 31496 | 4.27 | 2.16
04/28/22 | Live | Carrier | BRYANT |  | Singlezone Ducted, Centrally Ducted | 205274223 |  | HRCU-A-CB | 284ANV048*0**A* |  | CSPH*6012AL*+UI | 986TC66120C24*** | 12.5 | 21 | 10 |  |  |  |  | FALSE | FALSE | FALSE |  | 89 | 65 | 65 | TRUE | [6 empty] | R410A | USA, Canada | 22470 | 1.16 | 5.68 | 45500 | 3.24 | 4.12 | 45500 | 3.24 | 4.12 | 15700 | 0.63 | 7.3 | 48500 | 2.98 | 4.77 | 12000 | 0.81 | 4.34 | 48000 | 3.93 | 3.58 | 48000 | 3.93 | 3.58 | 21034 | 2.34 | 2.63 | 43000 | 5 | 2.52 | 43000 | 5 | 2.52 | 16026 | 2.16 | 2.17 |  |  |  | 31496 | 4.1 | 2.25
04/28/22 | Live | Carrier | BRYANT |  | Singlezone Ducted, Centrally Ducted | 205274213 |  | HRCU-A-CB | 284ANV048*0**A* |  | CSPH*4812AL*+UI | 88*TA66135C24*** | 12.5 | 20 | 10 |  |  |  |  | FALSE | FALSE | FALSE |  | 89 | 65 | 65 | TRUE | [6 empty] | R410A | USA, Canada | 22223 | 1.14 | 5.71 | 45000 | 3.2 | 4.12 | 45000 | 3.2 | 4.12 | 15700 | 0.63 | 7.3 | 48000 | 3 | 4.69 | 12200 | 0.82 | 4.36 | 48000 | 4.11 | 3.42 | 48000 | 4.11 | 3.42 | 21034 | 2.46 | 2.51 | 43000 | 5.25 | 2.4 | 43000 | 5.25 | 2.4 | 16026 | 2.27 | 2.07 |  |  |  | 31496 | 4.31 | 2.14
04/28/22 | Live | Carrier | BRYANT |  | Singlezone Ducted, Centrally Ducted | 205274222 |  | HRCU-A-CB | 284ANV048*0**A* |  | CSPH*6012AL*+UI | 88*TA66135C24*** | 12.5 | 21 | 10 |  |  |  |  | FALSE | FALSE | FALSE |  | 88 | 64 | 64 | TRUE | [6 empty] | R410A | USA, Canada | 22470 | 1.16 | 5.68 | 45500 | 3.24 | 4.12 | 45500 | 3.24 | 4.12 | 15700 | 0.63 | 7.3 | 48500 | 2.92 | 4.87 | 12000 | 0.81 | 4.34 | 48000 | 3.91 | 3.6 | 48000 | 3.91 | 3.6 | 20790 | 2.29 | 2.66 | 42500 | 4.9 | 2.54 | 42500 | 4.9 | 2.54 | 15840 | 2.12 | 2.19 |  |  |  | 31130 | 4.02 | 2.27
04/28/22 | Live | Carrier | BRYANT |  | Singlezone Ducted, Centrally Ducted | 205274221 |  | HRCU-A-CB | 284ANV048*0**A* |  | CSPH*6012AL*+UI | 88*TA60090C21*** | 12.5 | 21 | 10 |  |  |  |  | FALSE | FALSE | FALSE |  | 88 | 64 | 64 | TRUE | [6 empty] | R410A | USA, Canada | 22470 | 1.16 | 5.68 | 45500 | 3.24 | 4.12 | 45500 | 3.24 | 4.12 | 15700 | 0.63 | 7.3 | 48500 | 2.97 | 4.79 | 12000 | 0.81 | 4.34 | 48000 | 3.93 | 3.58 | 48000 | 3.93 | 3.58 | 20790 | 2.31 | 2.64 | 42500 | 4.94 | 2.52 | 42500 | 4.94 | 2.52 | 15840 | 2.14 | 2.17 |  |  |  | 31130 | 4.05 | 2.25
04/28/22 | Live | Carrier | BRYANT |  | Singlezone Ducted, Centrally Ducted | 205274225 |  | HRCU-A-CB | 284ANV048*0**A* |  | CSPH*6012AL*+UI | 987MB66100C21*** | 12.5 | 20 | 10 |  |  |  |  | FALSE | FALSE | FALSE |  | 89 | 65 | 65 | TRUE | [6 empty] | R410A | USA, Canada | 22470 | 1.16 | 5.68 | 45500 | 3.24 | 4.12 | 45500 | 3.24 | 4.12 | 15700 | 0.64 | 7.19 | 48500 | 2.99 | 4.75 | 12100 | 0.82 | 4.32 | 48000 | 3.93 | 3.58 | 48000 | 3.93 | 3.58 | 21034 | 2.34 | 2.63 | 43000 | 5 | 2.52 | 43000 | 5 | 2.52 | 16026 | 2.16 | 2.17 |  |  |  | 31496 | 4.1 | 2.25
04/28/22 | Live | Carrier | BRYANT |  | Singlezone Ducted, Centrally Ducted | 205274226 |  | HRCU-A-CB | 284ANV048*0**A* |  | CSPH*6012AL*+UI | 987MB66120C24*** | 12.5 | 20 | 10 |  |  |  |  | FALSE | FALSE | FALSE |  | 89 | 65 | 65 | TRUE | [6 empty] | R410A | USA, Canada | 22470 | 1.16 | 5.68 | 45500 | 3.24 | 4.12 | 45500 | 3.24 | 4.12 | 15700 | 0.64 | 7.19 | 48500 | 3.03 | 4.69 | 12100 | 0.82 | 4.32 | 48000 | 3.95 | 3.56 | 48000 | 3.95 | 3.56 | 21034 | 2.36 | 2.61 | 43000 | 5.04 | 2.5 | 43000 | 5.04 | 2.5 | 16026 | 2.18 | 2.15 |  |  |  | 31496 | 4.14 | 2.23
04/28/22 | Live | Carrier | BRYANT |  | Singlezone Ducted, Centrally Ducted | 205274228 |  | HRCU-A-CB | 284ANV048*0**A* |  | CSPH*6012AL*+UI | 986TC66100C21*** | 12.5 | 20 | 10 |  |  |  |  | FALSE | FALSE | FALSE |  | 89 | 65 | 65 | TRUE | [6 empty] | R410A | USA, Canada | 22470 | 1.16 | 5.68 | 45500 | 3.24 | 4.12 | 45500 | 3.24 | 4.12 | 15700 | 0.64 | 7.19 | 48500 | 2.99 | 4.75 | 12100 | 0.82 | 4.32 | 48000 | 3.93 | 3.58 | 48000 | 3.93 | 3.58 | 21034 | 2.34 | 2.63 | 43000 | 5 | 2.52 | 43000 | 5 | 2.52 | 16026 | 2.16 | 2.17 |  |  |  | 31496 | 4.1 | 2.25
04/28/22 | Live | Carrier | BRYANT |  | Singlezone Ducted, Centrally Ducted | 205274230 |  | HRCU-A-CB | 284ANV048*0**A* |  | CSPH*6012AL*+UI | 88*TA60110C21*** | 12.5 | 21 | 10 |  |  |  |  | FALSE | FALSE | FALSE |  | 89 | 65 | 65 | TRUE | [6 empty] | R410A | USA, Canada | 22470 | 1.16 | 5.68 | 45500 | 3.24 | 4.12 | 45500 | 3.24 | 4.12 | 15700 | 0.62 | 7.42 | 48500 | 2.98 | 4.77 | 12100 | 0.81 | 4.38 | 48000 | 3.93 | 3.58 | 48000 | 3.93 | 3.58 | 21034 | 2.34 | 2.63 | 43000 | 5 | 2.52 | 43000 | 5 | 2.52 | 16026 | 2.16 | 2.17 |  |  |  | 31496 | 4.1 | 2.25
04/28/22 | Live | Carrier | BRYANT |  | Singlezone Ducted, Centrally Ducted | 205274243 |  | HRCU-A-CB | 284ANV060*0**A* |  | CAP**6121AL*+UI | 88*TA60110C21*** | 12.5 | 20 | 10 |  |  |  |  | FALSE | FALSE | FALSE |  | 85 | 59 | 59 | TRUE | [6 empty] | R410A | USA, Canada | 26451 | 1.75 | 4.43 | 58000 | 4.45 | 3.82 | 58000 | 4.45 | 3.82 | 19300 | 0.84 | 6.73 | 58000 | 3.74 | 4.54 | 13400 | 1.04 | 3.78 | 59000 | 5.37 | 3.22 | 59000 | 5.37 | 3.22 | 16761 | 2.01 | 2.44 | 50500 | 5.92 | 2.5 | 50500 | 5.92 | 2.5 | 13425 | 2.04 | 1.93 |  |  |  | 35156 | 5.16 | 2
04/28/22 | Live | Carrier | BRYANT |  | Singlezone Ducted, Centrally Ducted | 205274246 |  | HRCU-A-CB | 284ANV060*0**A* |  | CAP**6124AL*+UI | 987MB66100C21*** | 12.5 | 20 | 10.5 |  |  |  |  | FALSE | FALSE | FALSE |  | 85 | 59 | 59 | TRUE | [6 empty] | R410A | USA, Canada | 26451 | 1.75 | 4.43 | 58000 | 4.45 | 3.82 | 58000 | 4.45 | 3.82 | 19200 | 0.84 | 6.7 | 58000 | 3.69 | 4.61 | 13400 | 1.05 | 3.74 | 59000 | 5.34 | 3.24 | 59000 | 5.34 | 3.24 | 16761 | 1.99 | 2.47 | 50500 | 5.87 | 2.52 | 50500 | 5.87 | 2.52 | 13425 | 2.02 | 1.95 |  |  |  | 35156 | 5.12 | 2.01
04/28/22 | Live | Carrier | BRYANT |  | Singlezone Ducted, Centrally Ducted | 205274249 |  | HRCU-A-CB | 284ANV060*0**A* |  | CAP**6124AL*+UI | 986TC66100C21*** | 12.5 | 20 | 10.5 |  |  |  |  | FALSE | FALSE | FALSE |  | 85 | 59 | 59 | TRUE | [6 empty] | R410A | USA, Canada | 26451 | 1.75 | 4.43 | 58000 | 4.45 | 3.82 | 58000 | 4.45 | 3.82 | 19200 | 0.84 | 6.7 | 58000 | 3.69 | 4.61 | 13400 | 1.05 | 3.74 | 59000 | 5.34 | 3.24 | 59000 | 5.34 | 3.24 | 16761 | 1.99 | 2.47 | 50500 | 5.87 | 2.52 | 50500 | 5.87 | 2.52 | 13425 | 2.02 | 1.95 |  |  |  | 35156 | 5.12 | 2.01
04/28/22 | Live | Carrier | BRYANT |  | Singlezone Ducted, Centrally Ducted | 205274250 |  | HRCU-A-CB | 284ANV060*0**A* |  | CAP**6124AL*+UI | 88*TA60110C21*** | 12.5 | 20 | 10.5 |  |  |  |  | FALSE | FALSE | FALSE |  | 85 | 59 | 59 | TRUE | [6 empty] | R410A | USA, Canada | 26451 | 1.75 | 4.43 | 58000 | 4.45 | 3.82 | 58000 | 4.45 | 3.82 | 19200 | 0.83 | 6.78 | 58000 | 3.69 | 4.61 | 13300 | 1.03 | 3.78 | 59000 | 5.34 | 3.24 | 59000 | 5.34 | 3.24 | 16761 | 1.99 | 2.47 | 50500 | 5.87 | 2.52 | 50500 | 5.87 | 2.52 | 13425 | 2.02 | 1.95 |  |  |  | 35156 | 5.12 | 2.01
04/28/22 | Live | Carrier | BRYANT |  | Singlezone Ducted, Centrally Ducted | 205274252 |  | HRCU-A-CB | 284ANV060*0**A* |  | CNPV*6124AL*+UI | 88*TA60070C21*** | 12.5 | 19 | 10 |  |  |  |  | FALSE | FALSE | FALSE |  | 86 | 60 | 60 | TRUE | [6 empty] | R410A | USA, Canada | 26451 | 1.75 | 4.43 | 58000 | 4.45 | 3.82 | 58000 | 4.45 | 3.82 | 19300 | 0.83 | 6.81 | 58000 | 3.78 | 4.5 | 13400 | 1.03 | 3.81 | 59000 | 5.44 | 3.18 | 59000 | 5.44 | 3.18 | 16927 | 2.04 | 2.43 | 51000 | 6.03 | 2.48 | 51000 | 6.03 | 2.48 | 13558 | 2.08 | 1.91 |  |  |  | 35504 | 5.25 | 1.98
04/28/22 | Live | Carrier | BRYANT |  | Singlezone Ducted, Centrally Ducted | 205274255 |  | HRCU-A-CB | 284ANV060*0**A* |  | CNPV*6124AL*+UI | 986TC66120C24*** | 12.5 | 20 | 10 |  |  |  |  | FALSE | FALSE | FALSE |  | 85 | 59 | 59 | TRUE | [6 empty] | R410A | USA, Canada | 26451 | 1.75 | 4.43 | 58000 | 4.45 | 3.82 | 58000 | 4.45 | 3.82 | 19300 | 0.81 | 6.98 | 58000 | 3.66 | 4.64 | 13300 | 1 | 3.9 | 59000 | 5.3 | 3.26 | 59000 | 5.3 | 3.26 | 16761 | 1.98 | 2.48 | 50500 | 5.83 | 2.54 | 50500 | 5.83 | 2.54 | 13425 | 2.01 | 1.96 |  |  |  | 35156 | 5.07 | 2.03
04/28/22 | Live | Carrier | BRYANT |  | Singlezone Ducted, Centrally Ducted | 205274256 |  | HRCU-A-CB | 284ANV060*0**A* |  | CNPV*6124AL*+UI | 987MB60080C21*** | 12.5 | 20 | 10 |  |  |  |  | FALSE | FALSE | FALSE |  | 85 | 59 | 59 | TRUE | [6 empty] | R410A | USA, Canada | 26451 | 1.75 | 4.43 | 58000 | 4.45 | 3.82 | 58000 | 4.45 | 3.82 | 19300 | 0.82 | 6.9 | 58000 | 3.74 | 4.54 | 13400 | 1.02 | 3.85 | 59000 | 5.37 | 3.22 | 59000 | 5.37 | 3.22 | 16761 | 1.99 | 2.47 | 50500 | 5.87 | 2.52 | 50500 | 5.87 | 2.52 | 13425 | 2.02 | 1.95 |  |  |  | 35156 | 5.12 | 2.01
04/28/22 | Live | Carrier | BRYANT |  | Singlezone Ducted, Centrally Ducted | 205274257 |  | HRCU-A-CB | 284ANV060*0**A* |  | CNPV*6124AL*+UI | 987MB66100C21*** | 12.5 | 20 | 10 |  |  |  |  | FALSE | FALSE | FALSE |  | 84 | 58 | 58 | TRUE | [6 empty] | R410A | USA, Canada | 26451 | 1.75 | 4.43 | 58000 | 4.45 | 3.82 | 58000 | 4.45 | 3.82 | 19300 | 0.82 | 6.9 | 58000 | 3.67 | 4.63 | 13400 | 1.02 | 3.85 | 59000 | 5.3 | 3.26 | 59000 | 5.3 | 3.26 | 16595 | 1.96 | 2.48 | 50000 | 5.77 | 2.54 | 50000 | 5.77 | 2.54 | 13292 | 1.99 | 1.96 |  |  |  | 34808 | 5.02 | 2.03
04/28/22 | Live | Carrier | BRYANT |  | Singlezone Ducted, Centrally Ducted | 205274261 |  | HRCU-A-CB | 284ANV060*0**A* |  | CNPV*6124AL*+UI | 88*TA60110C21*** | 12.5 | 20 | 10 |  |  |  |  | FALSE | FALSE | FALSE |  | 84 | 58 | 58 | TRUE | [6 empty] | R410A | USA, Canada | 26451 | 1.75 | 4.43 | 58000 | 4.45 | 3.82 | 58000 | 4.45 | 3.82 | 19300 | 0.8 | 7.07 | 58000 | 3.66 | 4.64 | 13300 | 0.99 | 3.94 | 59000 | 5.27 | 3.28 | 59000 | 5.27 | 3.28 | 16595 | 1.96 | 2.48 | 50000 | 5.77 | 2.54 | 50000 | 5.77 | 2.54 | 13292 | 1.99 | 1.96 |  |  |  | 34808 | 5.02 | 2.03
04/28/22 | Live | Carrier | BRYANT |  | Singlezone Ducted, Centrally Ducted | 205274258 |  | HRCU-A-CB | 284ANV060*0**A* |  | CNPV*6124AL*+UI | 987MB66120C24*** | 12.5 | 20 | 10 |  |  |  |  | FALSE | FALSE | FALSE |  | 85 | 59 | 59 | TRUE | [6 empty] | R410A | USA, Canada | 26451 | 1.75 | 4.43 | 58000 | 4.45 | 3.82 | 58000 | 4.45 | 3.82 | 19300 | 0.82 | 6.9 | 58000 | 3.71 | 4.58 | 13400 | 1.02 | 3.85 | 59000 | 5.34 | 3.24 | 59000 | 5.34 | 3.24 | 16761 | 1.99 | 2.47 | 50500 | 5.87 | 2.52 | 50500 | 5.87 | 2.52 | 13425 | 2.02 | 1.95 |  |  |  | 35156 | 5.12 | 2.01
04/28/22 | Live | Carrier | BRYANT |  | Singlezone Ducted, Centrally Ducted | 205274259 |  | HRCU-A-CB | 284ANV060*0**A* |  | CNPV*6124AL*+UI | 986TC60080C21*** | 12.5 | 20 | 10 |  |  |  |  | FALSE | FALSE | FALSE |  | 85 | 59 | 59 | TRUE | [6 empty] | R410A | USA, Canada | 26451 | 1.75 | 4.43 | 58000 | 4.45 | 3.82 | 58000 | 4.45 | 3.82 | 19300 | 0.82 | 6.9 | 58000 | 3.74 | 4.54 | 13400 | 1.02 | 3.85 | 59000 | 5.37 | 3.22 | 59000 | 5.37 | 3.22 | 16761 | 1.99 | 2.47 | 50500 | 5.87 | 2.52 | 50500 | 5.87 | 2.52 | 13425 | 2.02 | 1.95 |  |  |  | 35156 | 5.12 | 2.01
04/28/22 | Live | Carrier | BRYANT |  | Singlezone Ducted, Centrally Ducted | 205274260 |  | HRCU-A-CB | 284ANV060*0**A* |  | CNPV*6124AL*+UI | 986TC66100C21*** | 12.5 | 20 | 10 |  |  |  |  | FALSE | FALSE | FALSE |  | 84 | 58 | 58 | TRUE | [6 empty] | R410A | USA, Canada | 26451 | 1.75 | 4.43 | 58000 | 4.45 | 3.82 | 58000 | 4.45 | 3.82 | 19300 | 0.82 | 6.9 | 58000 | 3.67 | 4.63 | 13400 | 1.02 | 3.85 | 59000 | 5.3 | 3.26 | 59000 | 5.3 | 3.26 | 16595 | 1.96 | 2.48 | 50000 | 5.77 | 2.54 | 50000 | 5.77 | 2.54 | 13292 | 1.99 | 1.96 |  |  |  | 34808 | 5.02 | 2.03
04/28/22 | Live | Carrier | BRYANT |  | Singlezone Ducted, Centrally Ducted | 205273941 |  | HRCU-A-CB | 284ANV036*0**A* |  | CAP**3721AL*+UI | 88*TA60070C21*** | 12.5 | 21 | 11 |  |  |  |  | FALSE | FALSE | FALSE |  | 94 | 80 | 80 | TRUE | [6 empty] | R410A | USA, Canada | 20987 | 1.68 | 3.66 | 34400 | 2.79 | 3.61 | 34400 | 2.79 | 3.61 | 9200 | 0.41 | 6.58 | 37400 | 2.22 | 4.94 | 6500 | 0.48 | 3.97 | 35600 | 2.9 | 3.6 | 35600 | 2.9 | 3.6 | 16148 | 1.5 | 3.16 | 33800 | 3.96 | 2.5 | 33800 | 3.96 | 2.5 | 13353 | 1.32 | 2.96 |  |  |  | 28615 | 3.95 | 2.12
04/28/22 | Live | Carrier | BRYANT |  | Singlezone Ducted, Centrally Ducted | 205273939 |  | HRCU-A-CB | 284ANV036*0**A* |  | CAP**3717AL*+UI | 88*TA48090C17*** | 12.5 | 21 | 11 |  |  |  |  | FALSE | FALSE | FALSE |  | 94 | 79 | 79 | TRUE | [6 empty] | R410A | USA, Canada | 20743 | 1.66 | 3.66 | 34000 | 2.76 | 3.61 | 34000 | 2.76 | 3.61 | 9200 | 0.4 | 6.74 | 37000 | 2.2 | 4.93 | 6600 | 0.48 | 4.03 | 35800 | 2.96 | 3.54 | 35800 | 2.96 | 3.54 | 16148 | 1.53 | 3.09 | 33800 | 4.06 | 2.44 | 33800 | 4.06 | 2.44 | 13353 | 1.36 | 2.88 |  |  |  | 28615 | 4.04 | 2.08
04/28/22 | Live | Carrier | BRYANT |  | Singlezone Ducted, Centrally Ducted | 205273940 |  | HRCU-A-CB | 284ANV036*0**A* |  | CAP**3721AL*+UI | 88*TA48070C17*** | 12.5 | 21 | 11 |  |  |  |  | FALSE | FALSE | FALSE |  | 94 | 80 | 80 | TRUE | [6 empty] | R410A | USA, Canada | 20987 | 1.68 | 3.66 | 34400 | 2.79 | 3.61 | 34400 | 2.79 | 3.61 | 9200 | 0.41 | 6.58 | 37400 | 2.23 | 4.92 | 6500 | 0.48 | 3.97 | 35800 | 2.95 | 3.56 | 35800 | 2.95 | 3.56 | 16244 | 1.52 | 3.13 | 34000 | 4.02 | 2.48 | 34000 | 4.02 | 2.48 | 13432 | 1.34 | 2.94 |  |  |  | 28784 | 4 | 2.11
04/28/22 | Live | Carrier | BRYANT |  | Singlezone Ducted, Centrally Ducted | 205273942 |  | HRCU-A-CB | 284ANV036*0**A* |  | CAP**3721AL*+UI | 88*TA60090C21*** | 12.5 | 21 | 11 |  |  |  |  | FALSE | FALSE | FALSE |  | 94 | 79 | 79 | TRUE | [6 empty] | R410A | USA, Canada | 20987 | 1.68 | 3.66 | 34400 | 2.79 | 3.61 | 34400 | 2.79 | 3.61 | 9200 | 0.41 | 6.58 | 37400 | 2.18 | 5.03 | 6500 | 0.47 | 4.05 | 35400 | 2.85 | 3.64 | 35400 | 2.85 | 3.64 | 15957 | 1.46 | 3.2 | 33400 | 3.85 | 2.54 | 33400 | 3.85 | 2.54 | 13195 | 1.29 | 3 |  |  |  | 28276 | 3.84 | 2.16
04/28/22 | Live | Carrier | BRYANT |  | Singlezone Ducted, Centrally Ducted | 205273948 |  | HRCU-A-CB | 284ANV036*0**A* |  | CAP**3721AL*+UI | 986TC60080C21*** | 12.5 | 21 | 11 |  |  |  |  | FALSE | FALSE | FALSE |  | 94 | 80 | 80 | TRUE | [6 empty] | R410A | USA, Canada | 20987 | 1.68 | 3.66 | 34400 | 2.79 | 3.61 | 34400 | 2.79 | 3.61 | 9200 | 0.41 | 6.58 | 37400 | 2.2 | 4.98 | 6500 | 0.48 | 3.97 | 35400 | 2.88 | 3.6 | 35400 | 2.88 | 3.6 | 16053 | 1.49 | 3.16 | 33600 | 3.94 | 2.5 | 33600 | 3.94 | 2.5 | 13274 | 1.32 | 2.95 |  |  |  | 28445 | 3.92 | 2.13
04/28/22 | Live | Carrier | BRYANT |  | Singlezone Ducted, Centrally Ducted | 205273946 |  | HRCU-A-CB | 284ANV036*0**A* |  | CAP**3721AL*+UI | 987MB60080C21*** | 12.5 | 21 | 11 |  |  |  |  | FALSE | FALSE | FALSE |  | 94 | 80 | 80 | TRUE | [6 empty] | R410A | USA, Canada | 20987 | 1.68 | 3.66 | 34400 | 2.79 | 3.61 | 34400 | 2.79 | 3.61 | 9200 | 0.41 | 6.58 | 37400 | 2.2 | 4.98 | 6500 | 0.48 | 3.97 | 35400 | 2.88 | 3.6 | 35400 | 2.88 | 3.6 | 16053 | 1.49 | 3.16 | 33600 | 3.94 | 2.5 | 33600 | 3.94 | 2.5 | 13274 | 1.32 | 2.95 |  |  |  | 28445 | 3.92 | 2.13
04/28/22 | Live | Carrier | BRYANT |  | Singlezone Ducted, Centrally Ducted | 205273956 |  | HRCU-A-CB | 284ANV036*0**A* |  | CAP**4221AL*+UI | 88*TA60090C21*** | 12.5 | 21 | 10.5 |  |  |  |  | FALSE | FALSE | FALSE |  | 93 | 79 | 79 | TRUE | [6 empty] | R410A | USA, Canada | 20255 | 1.62 | 3.66 | 33200 | 2.69 | 3.62 | 33200 | 2.69 | 3.62 | 9100 | 0.4 | 6.67 | 36200 | 2.17 | 4.89 | 6800 | 0.49 | 4.07 | 35800 | 3.09 | 3.4 | 35800 | 3.09 | 3.4 | 16053 | 1.59 | 2.96 | 33600 | 4.21 | 2.34 | 33600 | 4.21 | 2.34 | 13274 | 1.4 | 2.78 |  |  |  | 28445 | 4.19 | 1.99
04/28/22 | Live | Carrier | BRYANT |  | Singlezone Ducted, Centrally Ducted | 205273952 |  | HRCU-A-CB | 284ANV036*0**A* |  | CAP**3721AL*+UI | 987MB60060C21*** | 12.5 | 20.5 | 11 |  |  |  |  | FALSE | FALSE | FALSE |  | 94 | 79 | 79 | TRUE | [6 empty] | R410A | USA, Canada | 20865 | 1.67 | 3.66 | 34200 | 2.78 | 3.61 | 34200 | 2.78 | 3.61 | 9100 | 0.42 | 6.35 | 37200 | 2.25 | 4.85 | 6600 | 0.5 | 3.87 | 36000 | 2.98 | 3.54 | 36000 | 2.98 | 3.54 | 16244 | 1.53 | 3.11 | 34000 | 4.05 | 2.46 | 34000 | 4.05 | 2.46 | 13432 | 1.35 | 2.92 |  |  |  | 28784 | 4.03 | 2.09
04/28/22 | Live | Carrier | BRYANT |  | Singlezone Ducted, Centrally Ducted | 205273965 |  | HRCU-A-CB | 284ANV036*0**A* |  | CAP**4221AL*+UI | 88*TA60110C21*** | 12.5 | 21 | 10.5 |  |  |  |  | FALSE | FALSE | FALSE |  | 94 | 79 | 79 | TRUE | [6 empty] | R410A | USA, Canada | 20255 | 1.62 | 3.66 | 33200 | 2.69 | 3.62 | 33200 | 2.69 | 3.62 | 9100 | 0.39 | 6.84 | 36200 | 2.16 | 4.91 | 6800 | 0.48 | 4.15 | 35800 | 3.1 | 3.38 | 35800 | 3.1 | 3.38 | 16148 | 1.6 | 2.96 | 33800 | 4.23 | 2.34 | 33800 | 4.23 | 2.34 | 13353 | 1.41 | 2.78 |  |  |  | 28615 | 4.22 | 1.99
04/28/22 | Live | Carrier | BRYANT |  | Singlezone Ducted, Centrally Ducted | 205273968 |  | HRCU-A-CB | 284ANV036*0**A* |  | CAP**4224AL*+UI | 88*TA60090C21*** | 12.5 | 21 | 10.5 |  |  |  |  | FALSE | FALSE | FALSE |  | 93 | 79 | 79 | TRUE | [6 empty] | R410A | USA, Canada | 20255 | 1.62 | 3.66 | 33200 | 2.69 | 3.62 | 33200 | 2.69 | 3.62 | 9100 | 0.4 | 6.67 | 36200 | 2.15 | 4.93 | 6800 | 0.49 | 4.07 | 35800 | 3.09 | 3.4 | 35800 | 3.09 | 3.4 | 16053 | 1.59 | 2.96 | 33600 | 4.21 | 2.34 | 33600 | 4.21 | 2.34 | 13274 | 1.4 | 2.78 |  |  |  | 28445 | 4.19 | 1.99
04/28/22 | Live | Carrier | BRYANT |  | Singlezone Ducted, Centrally Ducted | 205273969 |  | HRCU-A-CB | 284ANV036*0**A* |  | CAP**4224AL*+UI | 88*TA66135C24*** | 12.5 | 21 | 10.5 |  |  |  |  | FALSE | FALSE | FALSE |  | 94 | 79 | 79 | TRUE | [6 empty] | R410A | USA, Canada | 20255 | 1.62 | 3.66 | 33200 | 2.69 | 3.62 | 33200 | 2.69 | 3.62 | 9100 | 0.4 | 6.67 | 36200 | 2.15 | 4.93 | 6800 | 0.49 | 4.07 | 35600 | 3.05 | 3.42 | 35600 | 3.05 | 3.42 | 16053 | 1.58 | 2.98 | 33600 | 4.17 | 2.36 | 33600 | 4.17 | 2.36 | 13274 | 1.39 | 2.8 |  |  |  | 28445 | 4.16 | 2
04/28/22 | Live | Carrier | BRYANT |  | Singlezone Ducted, Centrally Ducted | 205273976 |  | HRCU-A-CB | 284ANV036*0**A* |  | CAP**4224AL*+UI | 88*TA60110C21*** | 12.5 | 21.5 | 10.5 |  |  |  |  | FALSE | FALSE | FALSE |  | 93 | 79 | 79 | TRUE | [6 empty] | R410A | USA, Canada | 20255 | 1.62 | 3.66 | 33200 | 2.69 | 3.62 | 33200 | 2.69 | 3.62 | 9100 | 0.39 | 6.84 | 36200 | 2.15 | 4.93 | 6800 | 0.48 | 4.15 | 35800 | 3.09 | 3.4 | 35800 | 3.09 | 3.4 | 16053 | 1.59 | 2.96 | 33600 | 4.21 | 2.34 | 33600 | 4.21 | 2.34 | 13274 | 1.4 | 2.78 |  |  |  | 28445 | 4.19 | 1.99
04/28/22 | Live | Carrier | BRYANT |  | Singlezone Ducted, Centrally Ducted | 205273984 |  | HRCU-A-CB | 284ANV036*0**A* |  | CAP**4321AL*+UI | 987MB60080C21*** | 12.5 | 21 | 11 |  |  |  |  | FALSE | FALSE | FALSE |  | 94 | 80 | 80 | TRUE | [6 empty] | R410A | USA, Canada | 20987 | 1.68 | 3.66 | 34400 | 2.79 | 3.61 | 34400 | 2.79 | 3.61 | 9200 | 0.41 | 6.58 | 37400 | 2.19 | 5 | 6500 | 0.48 | 3.97 | 35400 | 2.87 | 3.61 | 35400 | 2.87 | 3.61 | 16053 | 1.48 | 3.18 | 33600 | 3.91 | 2.52 | 33600 | 3.91 | 2.52 | 13274 | 1.3 | 2.99 |  |  |  | 28445 | 3.89 | 2.14
04/28/22 | Live | Carrier | BRYANT |  | Singlezone Ducted, Centrally Ducted | 205273978 |  | HRCU-A-CB | 284ANV036*0**A* |  | CAP**4321AL*+UI | 88*TA48070C17*** | 12.5 | 21 | 11 |  |  |  |  | FALSE | FALSE | FALSE |  | 94 | 79 | 79 | TRUE | [6 empty] | R410A | USA, Canada | 20987 | 1.68 | 3.66 | 34400 | 2.79 | 3.61 | 34400 | 2.79 | 3.61 | 9200 | 0.41 | 6.58 | 37400 | 2.23 | 4.92 | 6500 | 0.48 | 3.97 | 35800 | 2.93 | 3.58 | 35800 | 2.93 | 3.58 | 16148 | 1.51 | 3.13 | 33800 | 3.99 | 2.48 | 33800 | 3.99 | 2.48 | 13353 | 1.33 | 2.94 |  |  |  | 28615 | 3.98 | 2.11
04/28/22 | Live | Carrier | BRYANT |  | Singlezone Ducted, Centrally Ducted | 205273983 |  | HRCU-A-CB | 284ANV036*0**A* |  | CAP**4321AL*+UI | 987MB42080C17*** | 12.5 | 20.5 | 11 |  |  |  |  | FALSE | FALSE | FALSE |  | 95 | 80 | 80 | TRUE | [6 empty] | R410A | USA, Canada | 20865 | 1.67 | 3.66 | 34200 | 2.78 | 3.61 | 34200 | 2.78 | 3.61 | 9100 | 0.41 | 6.5 | 37200 | 2.26 | 4.82 | 6500 | 0.49 | 3.89 | 35600 | 2.95 | 3.54 | 35600 | 2.95 | 3.54 | 16244 | 1.53 | 3.11 | 34000 | 4.05 | 2.46 | 34000 | 4.05 | 2.46 | 13432 | 1.35 | 2.92 |  |  |  | 28784 | 4.03 | 2.09
04/28/22 | Live | Carrier | BRYANT |  | Singlezone Ducted, Centrally Ducted | 205273979 |  | HRCU-A-CB | 284ANV036*0**A* |  | CAP**4321AL*+UI | 88*TA60070C21*** | 12.5 | 21 | 11 |  |  |  |  | FALSE | FALSE | FALSE |  | 94 | 80 | 80 | TRUE | [6 empty] | R410A | USA, Canada | 20987 | 1.68 | 3.66 | 34400 | 2.79 | 3.61 | 34400 | 2.79 | 3.61 | 9200 | 0.41 | 6.58 | 37400 | 2.21 | 4.96 | 6500 | 0.48 | 3.97 | 35400 | 2.87 | 3.61 | 35400 | 2.87 | 3.61 | 16053 | 1.49 | 3.16 | 33600 | 3.94 | 2.5 | 33600 | 3.94 | 2.5 | 13274 | 1.32 | 2.95 |  |  |  | 28445 | 3.92 | 2.13
04/28/22 | Live | Carrier | BRYANT |  | Singlezone Ducted, Centrally Ducted | 205273986 |  | HRCU-A-CB | 284ANV036*0**A* |  | CAP**4321AL*+UI | 986TC60080C21*** | 12.5 | 21 | 11 |  |  |  |  | FALSE | FALSE | FALSE |  | 94 | 80 | 80 | TRUE | [6 empty] | R410A | USA, Canada | 20987 | 1.68 | 3.66 | 34400 | 2.79 | 3.61 | 34400 | 2.79 | 3.61 | 9200 | 0.41 | 6.58 | 37400 | 2.19 | 5 | 6500 | 0.48 | 3.97 | 35400 | 2.87 | 3.61 | 35400 | 2.87 | 3.61 | 16053 | 1.48 | 3.18 | 33600 | 3.91 | 2.52 | 33600 | 3.91 | 2.52 | 13274 | 1.3 | 2.99 |  |  |  | 28445 | 3.89 | 2.14
04/28/22 | Live | Carrier | BRYANT |  | Singlezone Ducted, Centrally Ducted | 205273990 |  | HRCU-A-CB | 284ANV036*0**A* |  | CAP**4321AL*+UI | 987MB60060C21*** | 12.5 | 20.5 | 11 |  |  |  |  | FALSE | FALSE | FALSE |  | 94 | 80 | 80 | TRUE | [6 empty] | R410A | USA, Canada | 20987 | 1.68 | 3.66 | 34400 | 2.79 | 3.61 | 34400 | 2.79 | 3.61 | 9100 | 0.42 | 6.35 | 37400 | 2.25 | 4.87 | 6600 | 0.5 | 3.87 | 35800 | 2.96 | 3.54 | 35800 | 2.96 | 3.54 | 16244 | 1.53 | 3.11 | 34000 | 4.05 | 2.46 | 34000 | 4.05 | 2.46 | 13432 | 1.35 | 2.92 |  |  |  | 28784 | 4.03 | 2.09
04/28/22 | Live | Carrier | BRYANT |  | Singlezone Ducted, Centrally Ducted | 205273992 |  | HRCU-A-CB | 284ANV036*0**A* |  | CAP**4821AL*+UI | 88*TA48070C17*** | 12.5 | 21 | 11 |  |  |  |  | FALSE | FALSE | FALSE |  | 94 | 80 | 80 | TRUE | [6 empty] | R410A | USA, Canada | 20499 | 1.64 | 3.66 | 33600 | 2.73 | 3.61 | 33600 | 2.73 | 3.61 | 9200 | 0.4 | 6.74 | 36600 | 2.2 | 4.88 | 6600 | 0.47 | 4.12 | 35600 | 2.98 | 3.5 | 35600 | 2.98 | 3.5 | 16148 | 1.53 | 3.09 | 33800 | 4.06 | 2.44 | 33800 | 4.06 | 2.44 | 13353 | 1.36 | 2.88 |  |  |  | 28615 | 4.04 | 2.08
04/28/22 | Live | Carrier | BRYANT |  | Singlezone Ducted, Centrally Ducted | 205274000 |  | HRCU-A-CB | 284ANV036*0**A* |  | CAP**4821AL*+UI | 987MB66100C21*** | 12.5 | 21 | 11 |  |  |  |  | FALSE | FALSE | FALSE |  | 94 | 80 | 80 | TRUE | [6 empty] | R410A | USA, Canada | 20621 | 1.65 | 3.66 | 33800 | 2.74 | 3.62 | 33800 | 2.74 | 3.62 | 9200 | 0.4 | 6.74 | 36800 | 2.16 | 4.99 | 6600 | 0.47 | 4.12 | 35200 | 2.9 | 3.56 | 35200 | 2.9 | 3.56 | 15957 | 1.48 | 3.16 | 33400 | 3.91 | 2.5 | 33400 | 3.91 | 2.5 | 13195 | 1.31 | 2.95 |  |  |  | 28276 | 3.9 | 2.12
04/28/22 | Live | Carrier | BRYANT |  | Singlezone Ducted, Centrally Ducted | 205273994 |  | HRCU-A-CB | 284ANV036*0**A* |  | CAP**4821AL*+UI | 88*TA60090C21*** | 12.5 | 21.5 | 11 |  |  |  |  | FALSE | FALSE | FALSE |  | 94 | 79 | 79 | TRUE | [6 empty] | R410A | USA, Canada | 20621 | 1.65 | 3.66 | 33800 | 2.74 | 3.62 | 33800 | 2.74 | 3.62 | 9200 | 0.4 | 6.74 | 36800 | 2.16 | 4.99 | 6600 | 0.46 | 4.2 | 35200 | 2.88 | 3.58 | 35200 | 2.88 | 3.58 | 15862 | 1.47 | 3.16 | 33200 | 3.89 | 2.5 | 33200 | 3.89 | 2.5 | 13116 | 1.3 | 2.96 |  |  |  | 28107 | 3.88 | 2.12
04/28/22 | Live | Carrier | BRYANT |  | Singlezone Ducted, Centrally Ducted | 205274001 |  | HRCU-A-CB | 284ANV036*0**A* |  | CAP**4821AL*+UI | 986TC60080C21*** | 12.5 | 21 | 11 |  |  |  |  | FALSE | FALSE | FALSE |  | 94 | 79 | 79 | TRUE | [6 empty] | R410A | USA, Canada | 20621 | 1.65 | 3.66 | 33800 | 2.74 | 3.62 | 33800 | 2.74 | 3.62 | 9200 | 0.41 | 6.58 | 36800 | 2.18 | 4.95 | 6600 | 0.47 | 4.12 | 35400 | 2.93 | 3.54 | 35400 | 2.93 | 3.54 | 15957 | 1.49 | 3.14 | 33400 | 3.95 | 2.48 | 33400 | 3.95 | 2.48 | 13195 | 1.32 | 2.93 |  |  |  | 28276 | 3.93 | 2.11
04/28/22 | Live | Carrier | BRYANT |  | Singlezone Ducted, Centrally Ducted | 205274003 |  | HRCU-A-CB | 284ANV036*0**A* |  | CAP**4821AL*+UI | 88*TA48090C17*** | 12.5 | 21.5 | 11 |  |  |  |  | FALSE | FALSE | FALSE |  | 94 | 80 | 80 | TRUE | [6 empty] | R410A | USA, Canada | 20621 | 1.65 | 3.66 | 33800 | 2.74 | 3.62 | 33800 | 2.74 | 3.62 | 9200 | 0.39 | 6.91 | 36800 | 2.16 | 4.99 | 6600 | 0.46 | 4.2 | 35200 | 2.9 | 3.56 | 35200 | 2.9 | 3.56 | 15957 | 1.48 | 3.16 | 33400 | 3.91 | 2.5 | 33400 | 3.91 | 2.5 | 13195 | 1.31 | 2.95 |  |  |  | 28276 | 3.9 | 2.12
04/28/22 | Live | Carrier | BRYANT |  | Singlezone Ducted, Centrally Ducted | 205274002 |  | HRCU-A-CB | 284ANV036*0**A* |  | CAP**4821AL*+UI | 986TC66100C21*** | 12.5 | 21 | 11 |  |  |  |  | FALSE | FALSE | FALSE |  | 94 | 80 | 80 | TRUE | [6 empty] | R410A | USA, Canada | 20621 | 1.65 | 3.66 | 33800 | 2.74 | 3.62 | 33800 | 2.74 | 3.62 | 9200 | 0.4 | 6.74 | 36800 | 2.16 | 4.99 | 6600 | 0.47 | 4.12 | 35200 | 2.9 | 3.56 | 35200 | 2.9 | 3.56 | 15957 | 1.48 | 3.16 | 33400 | 3.91 | 2.5 | 33400 | 3.91 | 2.5 | 13195 | 1.31 | 2.95 |  |  |  | 28276 | 3.9 | 2.12
04/28/22 | Live | Carrier | BRYANT |  | Singlezone Ducted, Centrally Ducted | 205274004 |  | HRCU-A-CB | 284ANV036*0**A* |  | CAP**4821AL*+UI | 88*TA60110C21*** | 12.5 | 21.5 | 11 |  |  |  |  | FALSE | FALSE | FALSE |  | 94 | 80 | 80 | TRUE | [6 empty] | R410A | USA, Canada | 20621 | 1.65 | 3.66 | 33800 | 2.74 | 3.62 | 33800 | 2.74 | 3.62 | 9200 | 0.39 | 6.91 | 36800 | 2.16 | 4.99 | 6600 | 0.46 | 4.2 | 35200 | 2.9 | 3.56 | 35200 | 2.9 | 3.56 | 15957 | 1.48 | 3.16 | 33400 | 3.91 | 2.5 | 33400 | 3.91 | 2.5 | 13195 | 1.31 | 2.95 |  |  |  | 28276 | 3.9 | 2.12
04/28/22 | Live | Carrier | BRYANT |  | Singlezone Ducted, Centrally Ducted | 205274009 |  | HRCU-A-CB | 284ANV036*0**A* |  | CAP**4824AL*+UI | 986TC66120C24*** | 12.5 | 21.5 | 11 |  |  |  |  | FALSE | FALSE | FALSE |  | 94 | 79 | 79 | TRUE | [6 empty] | R410A | USA, Canada | 20621 | 1.65 | 3.66 | 33800 | 2.74 | 3.62 | 33800 | 2.74 | 3.62 | 9200 | 0.4 | 6.74 | 36800 | 2.15 | 5.02 | 6600 | 0.47 | 4.12 | 35200 | 2.88 | 3.58 | 35200 | 2.88 | 3.58 | 15862 | 1.46 | 3.18 | 33200 | 3.86 | 2.52 | 33200 | 3.86 | 2.52 | 13116 | 1.29 | 2.98 |  |  |  | 28107 | 3.85 | 2.14
04/28/22 | Live | Carrier | BRYANT |  | Singlezone Ducted, Centrally Ducted | 205274006 |  | HRCU-A-CB | 284ANV036*0**A* |  | CAP**4824AL*+UI | 88*TA60070C21*** | 12.5 | 21 | 11 |  |  |  |  | FALSE | FALSE | FALSE |  | 94 | 79 | 79 | TRUE | [6 empty] | R410A | USA, Canada | 20621 | 1.65 | 3.66 | 33800 | 2.74 | 3.62 | 33800 | 2.74 | 3.62 | 9200 | 0.41 | 6.58 | 36800 | 2.19 | 4.92 | 6600 | 0.47 | 4.12 | 35400 | 2.93 | 3.54 | 35400 | 2.93 | 3.54 | 15957 | 1.49 | 3.14 | 33400 | 3.95 | 2.48 | 33400 | 3.95 | 2.48 | 13195 | 1.32 | 2.93 |  |  |  | 28276 | 3.93 | 2.11
04/28/22 | Live | Carrier | BRYANT |  | Singlezone Ducted, Centrally Ducted | 205274011 |  | HRCU-A-CB | 284ANV036*0**A* |  | CAP**4824AL*+UI | 987MB66100C21*** | 12.5 | 21 | 11 |  |  |  |  | FALSE | FALSE | FALSE |  | 94 | 79 | 79 | TRUE | [6 empty] | R410A | USA, Canada | 20621 | 1.65 | 3.66 | 33800 | 2.74 | 3.62 | 33800 | 2.74 | 3.62 | 9200 | 0.4 | 6.74 | 36800 | 2.15 | 5.02 | 6600 | 0.47 | 4.12 | 35200 | 2.88 | 3.58 | 35200 | 2.88 | 3.58 | 15862 | 1.46 | 3.18 | 33200 | 3.86 | 2.52 | 33200 | 3.86 | 2.52 | 13116 | 1.29 | 2.98 |  |  |  | 28107 | 3.85 | 2.14
04/28/22 | Live | Carrier | BRYANT |  | Singlezone Ducted, Centrally Ducted | 205274014 |  | HRCU-A-CB | 284ANV036*0**A* |  | CAP**4824AL*+UI | 986TC66100C21*** | 12.5 | 21 | 11 |  |  |  |  | FALSE | FALSE | FALSE |  | 94 | 79 | 79 | TRUE | [6 empty] | R410A | USA, Canada | 20621 | 1.65 | 3.66 | 33800 | 2.74 | 3.62 | 33800 | 2.74 | 3.62 | 9200 | 0.4 | 6.74 | 36800 | 2.15 | 5.02 | 6600 | 0.47 | 4.12 | 35200 | 2.88 | 3.58 | 35200 | 2.88 | 3.58 | 15862 | 1.46 | 3.18 | 33200 | 3.86 | 2.52 | 33200 | 3.86 | 2.52 | 13116 | 1.29 | 2.98 |  |  |  | 28107 | 3.85 | 2.14
04/28/22 | Live | Carrier | BRYANT |  | Singlezone Ducted, Centrally Ducted | 205274016 |  | HRCU-A-CB | 284ANV036*0**A* |  | CAP**4824AL*+UI | 987MB60060C21*** | 12.5 | 20.5 | 11 |  |  |  |  | FALSE | FALSE | FALSE |  | 94 | 80 | 80 | TRUE | [6 empty] | R410A | USA, Canada | 20499 | 1.64 | 3.66 | 33600 | 2.73 | 3.61 | 33600 | 2.73 | 3.61 | 9100 | 0.41 | 6.5 | 36600 | 2.22 | 4.83 | 6700 | 0.49 | 4.01 | 35600 | 3 | 3.48 | 35600 | 3 | 3.48 | 16148 | 1.53 | 3.09 | 33800 | 4.06 | 2.44 | 33800 | 4.06 | 2.44 | 13353 | 1.36 | 2.88 |  |  |  | 28615 | 4.04 | 2.08
04/28/22 | Live | Carrier | BRYANT |  | Singlezone Ducted, Centrally Ducted | 205274017 |  | HRCU-A-CB | 284ANV036*0**A* |  | CAP**6024AL*+UI | 88*TA60070C21*** | 12.5 | 21 | 11 |  |  |  |  | FALSE | FALSE | FALSE |  | 94 | 80 | 80 | TRUE | [6 empty] | R410A | USA, Canada | 20865 | 1.67 | 3.66 | 34200 | 2.78 | 3.61 | 34200 | 2.78 | 3.61 | 9200 | 0.4 | 6.74 | 37200 | 2.18 | 5 | 6400 | 0.47 | 3.99 | 34800 | 2.88 | 3.54 | 34800 | 2.88 | 3.54 | 15766 | 1.46 | 3.16 | 33000 | 3.87 | 2.5 | 33000 | 3.87 | 2.5 | 13037 | 1.29 | 2.96 |  |  |  | 27937 | 3.85 | 2.13
04/28/22 | Live | Carrier | BRYANT |  | Singlezone Ducted, Centrally Ducted | 205274027 |  | HRCU-A-CB | 284ANV036*0**A* |  | CAP**6024AL*+UI | 987MB60060C21*** | 12.5 | 21 | 10.5 |  |  |  |  | FALSE | FALSE | FALSE |  | 95 | 80 | 80 | TRUE | [6 empty] | R410A | USA, Canada | 20865 | 1.67 | 3.66 | 34200 | 2.78 | 3.61 | 34200 | 2.78 | 3.61 | 9100 | 0.41 | 6.5 | 37200 | 2.21 | 4.93 | 6400 | 0.49 | 3.83 | 35000 | 2.93 | 3.5 | 35000 | 2.93 | 3.5 | 15957 | 1.52 | 3.08 | 33400 | 4.01 | 2.44 | 33400 | 4.01 | 2.44 | 13195 | 1.34 | 2.89 |  |  |  | 28276 | 4 | 2.07
04/28/22 | Live | Carrier | BRYANT |  | Singlezone Ducted, Centrally Ducted | 205274028 |  | HRCU-A-CB | 284ANV036*0**A* |  | CAP**6121AL*+UI | 88*TA36045C17*** | 12.5 | 21 | 10.5 |  |  |  |  | FALSE | FALSE | FALSE |  | 96 | 81 | 81 | TRUE | [6 empty] | R410A | USA, Canada | 20987 | 1.68 | 3.66 | 34400 | 2.79 | 3.61 | 34400 | 2.79 | 3.61 | 9100 | 0.41 | 6.5 | 37400 | 2.27 | 4.83 | 6300 | 0.48 | 3.85 | 35200 | 3 | 3.44 | 35200 | 3 | 3.44 | 16148 | 1.56 | 3.03 | 33800 | 4.13 | 2.4 | 33800 | 4.13 | 2.4 | 13353 | 1.38 | 2.84 |  |  |  | 28615 | 4.11 | 2.04
04/28/22 | Live | Carrier | BRYANT |  | Singlezone Ducted, Centrally Ducted | 205274032 |  | HRCU-A-CB | 284ANV036*0**A* |  | CAP**6121AL*+UI | 986TC42060C17*** | 12.5 | 21 | 10.5 |  |  |  |  | FALSE | FALSE | FALSE |  | 95 | 80 | 80 | TRUE | [6 empty] | R410A | USA, Canada | 21110 | 1.68 | 3.68 | 34600 | 2.81 | 3.61 | 34600 | 2.81 | 3.61 | 9200 | 0.41 | 6.58 | 37600 | 2.27 | 4.85 | 6500 | 0.49 | 3.89 | 35600 | 3 | 3.48 | 35600 | 3 | 3.48 | 16244 | 1.56 | 3.05 | 34000 | 4.12 | 2.42 | 34000 | 4.12 | 2.42 | 13432 | 1.37 | 2.87 |  |  |  | 28784 | 4.1 | 2.06
04/28/22 | Live | Carrier | BRYANT |  | Singlezone Ducted, Centrally Ducted | 205274035 |  | HRCU-A-CB | 284ANV036*0**A* |  | CAP**6121AL*+UI | 987MB42080C17*** | 12.5 | 21 | 10.5 |  |  |  |  | FALSE | FALSE | FALSE |  | 95 | 80 | 80 | TRUE | [6 empty] | R410A | USA, Canada | 21110 | 1.68 | 3.68 | 34600 | 2.81 | 3.61 | 34600 | 2.81 | 3.61 | 9200 | 0.41 | 6.58 | 37600 | 2.24 | 4.92 | 6400 | 0.48 | 3.91 | 35400 | 2.95 | 3.52 | 35400 | 2.95 | 3.52 | 16148 | 1.53 | 3.09 | 33800 | 4.06 | 2.44 | 33800 | 4.06 | 2.44 | 13353 | 1.36 | 2.88 |  |  |  | 28615 | 4.04 | 2.08
04/28/22 | Live | Carrier | BRYANT |  | Singlezone Ducted, Centrally Ducted | 205274033 |  | HRCU-A-CB | 284ANV036*0**A* |  | CAP**6121AL*+UI | 986TC42080C17*** | 12.5 | 21 | 10.5 |  |  |  |  | FALSE | FALSE | FALSE |  | 95 | 80 | 80 | TRUE | [6 empty] | R410A | USA, Canada | 21110 | 1.68 | 3.68 | 34600 | 2.81 | 3.61 | 34600 | 2.81 | 3.61 | 9200 | 0.41 | 6.58 | 37600 | 2.24 | 4.92 | 6400 | 0.48 | 3.91 | 35400 | 2.96 | 3.5 | 35400 | 2.96 | 3.5 | 16148 | 1.53 | 3.09 | 33800 | 4.06 | 2.44 | 33800 | 4.06 | 2.44 | 13353 | 1.36 | 2.88 |  |  |  | 28615 | 4.04 | 2.08
04/28/22 | Live | Carrier | BRYANT |  | Singlezone Ducted, Centrally Ducted | 205274042 |  | HRCU-A-CB | 284ANV036*0**A* |  | CAP**6121AL*+UI | 987MB60060C21*** | 12.5 | 21 | 10.5 |  |  |  |  | FALSE | FALSE | FALSE |  | 95 | 80 | 80 | TRUE | [6 empty] | R410A | USA, Canada | 21110 | 1.68 | 3.68 | 34600 | 2.81 | 3.61 | 34600 | 2.81 | 3.61 | 9200 | 0.41 | 6.58 | 37600 | 2.22 | 4.96 | 6400 | 0.49 | 3.83 | 35200 | 2.91 | 3.55 | 35200 | 2.91 | 3.55 | 16053 | 1.51 | 3.12 | 33600 | 4 | 2.46 | 33600 | 4 | 2.46 | 13274 | 1.34 | 2.9 |  |  |  | 28445 | 3.99 | 2.09
04/28/22 | Live | Carrier | BRYANT |  | Singlezone Ducted, Centrally Ducted | 205274053 |  | HRCU-A-CB | 284ANV036*0**A* |  | CAP**6124AL*+UI | 987MB60060C21*** | 12.5 | 21 | 11 |  |  |  |  | FALSE | FALSE | FALSE |  | 95 | 80 | 80 | TRUE | [6 empty] | R410A | USA, Canada | 21110 | 1.68 | 3.68 | 34600 | 2.81 | 3.61 | 34600 | 2.81 | 3.61 | 9200 | 0.41 | 6.58 | 37600 | 2.21 | 4.99 | 6400 | 0.48 | 3.91 | 35200 | 2.9 | 3.56 | 35200 | 2.9 | 3.56 | 16053 | 1.5 | 3.14 | 33600 | 3.97 | 2.48 | 33600 | 3.97 | 2.48 | 13274 | 1.33 | 2.92 |  |  |  | 28445 | 3.96 | 2.11
04/28/22 | Live | Carrier | BRYANT |  | Singlezone Ducted, Centrally Ducted | 205274070 |  | HRCU-A-CB | 284ANV036*0**A* |  | CNPV*4221AL*+UI | 987MB60080C21*** | 12.5 | 20.5 | 10 |  |  |  |  | FALSE | FALSE | FALSE |  | 94 | 79 | 79 | TRUE | [6 empty] | R410A | USA, Canada | 20255 | 1.62 | 3.66 | 33200 | 2.69 | 3.62 | 33200 | 2.69 | 3.62 | 9100 | 0.41 | 6.5 | 36200 | 2.21 | 4.8 | 6800 | 0.5 | 3.99 | 36000 | 3.14 | 3.36 | 36000 | 3.14 | 3.36 | 16244 | 1.64 | 2.9 | 34000 | 4.33 | 2.3 | 34000 | 4.33 | 2.3 | 13432 | 1.45 | 2.71 |  |  |  | 28784 | 4.32 | 1.95
04/28/22 | Live | Carrier | BRYANT |  | Singlezone Ducted, Centrally Ducted | 205274055 |  | HRCU-A-CB | 284ANV036*0**A* |  | CNPV*4217AL*+UI | 88*TA48070C17*** | 12.5 | 20.5 | 10 |  |  |  |  | FALSE | FALSE | FALSE |  | 94 | 79 | 79 | TRUE | [6 empty] | R410A | USA, Canada | 20377 | 1.63 | 3.66 | 33400 | 2.71 | 3.61 | 33400 | 2.71 | 3.61 | 9200 | 0.41 | 6.58 | 36400 | 2.23 | 4.78 | 6700 | 0.49 | 4.01 | 36200 | 3.12 | 3.4 | 36200 | 3.12 | 3.4 | 16340 | 1.62 | 2.96 | 34200 | 4.28 | 2.34 | 34200 | 4.28 | 2.34 | 13511 | 1.43 | 2.77 |  |  |  | 28953 | 4.27 | 1.99
04/28/22 | Live | Carrier | BRYANT |  | Singlezone Ducted, Centrally Ducted | 205274061 |  | HRCU-A-CB | 284ANV036*0**A* |  | CNPV*4217AL*+UI | 88*TA48090C17*** | 12.5 | 21 | 10.5 |  |  |  |  | FALSE | FALSE | FALSE |  | 94 | 79 | 79 | TRUE | [6 empty] | R410A | USA, Canada | 20499 | 1.64 | 3.66 | 33600 | 2.73 | 3.61 | 33600 | 2.73 | 3.61 | 9200 | 0.39 | 6.91 | 36600 | 2.19 | 4.9 | 6700 | 0.48 | 4.09 | 35800 | 3.03 | 3.46 | 35800 | 3.03 | 3.46 | 16148 | 1.56 | 3.03 | 33800 | 4.13 | 2.4 | 33800 | 4.13 | 2.4 | 13353 | 1.38 | 2.84 |  |  |  | 28615 | 4.11 | 2.04
04/28/22 | Live | Carrier | BRYANT |  | Singlezone Ducted, Centrally Ducted | 205274073 |  | HRCU-A-CB | 284ANV036*0**A* |  | CNPV*4221AL*+UI | 986TC66100C21*** | 12.5 | 20.5 | 10 |  |  |  |  | FALSE | FALSE | FALSE |  | 93 | 79 | 79 | TRUE | [6 empty] | R410A | USA, Canada | 20255 | 1.62 | 3.66 | 33200 | 2.69 | 3.62 | 33200 | 2.69 | 3.62 | 9100 | 0.41 | 6.5 | 36200 | 2.19 | 4.84 | 6800 | 0.5 | 3.99 | 36000 | 3.12 | 3.38 | 36000 | 3.12 | 3.38 | 16148 | 1.61 | 2.94 | 33800 | 4.27 | 2.32 | 33800 | 4.27 | 2.32 | 13353 | 1.43 | 2.74 |  |  |  | 28615 | 4.25 | 1.97
04/28/22 | Live | Carrier | BRYANT |  | Singlezone Ducted, Centrally Ducted | 205274065 |  | HRCU-A-CB | 284ANV036*0**A* |  | CNPV*4221AL*+UI | 88*TA60090C21*** | 12.5 | 20.5 | 10 |  |  |  |  | FALSE | FALSE | FALSE |  | 93 | 79 | 79 | TRUE | [6 empty] | R410A | USA, Canada | 20255 | 1.62 | 3.66 | 33200 | 2.69 | 3.62 | 33200 | 2.69 | 3.62 | 9100 | 0.41 | 6.5 | 36200 | 2.19 | 4.84 | 6800 | 0.49 | 4.07 | 36000 | 3.1 | 3.4 | 36000 | 3.1 | 3.4 | 16148 | 1.61 | 2.94 | 33800 | 4.27 | 2.32 | 33800 | 4.27 | 2.32 | 13353 | 1.43 | 2.74 |  |  |  | 28615 | 4.25 | 1.97
04/28/22 | Live | Carrier | BRYANT |  | Singlezone Ducted, Centrally Ducted | 205274072 |  | HRCU-A-CB | 284ANV036*0**A* |  | CNPV*4221AL*+UI | 986TC60080C21*** | 12.5 | 20.5 | 10 |  |  |  |  | FALSE | FALSE | FALSE |  | 94 | 79 | 79 | TRUE | [6 empty] | R410A | USA, Canada | 20255 | 1.62 | 3.66 | 33200 | 2.69 | 3.62 | 33200 | 2.69 | 3.62 | 9100 | 0.41 | 6.5 | 36200 | 2.21 | 4.8 | 6800 | 0.5 | 3.99 | 36000 | 3.14 | 3.36 | 36000 | 3.14 | 3.36 | 16244 | 1.64 | 2.9 | 34000 | 4.33 | 2.3 | 34000 | 4.33 | 2.3 | 13432 | 1.45 | 2.71 |  |  |  | 28784 | 4.32 | 1.95
04/28/22 | Live | Carrier | BRYANT |  | Singlezone Ducted, Centrally Ducted | 205274075 |  | HRCU-A-CB | 284ANV036*0**A* |  | CNPV*4221AL*+UI | 88*TA60110C21*** | 12.5 | 21 | 10 |  |  |  |  | FALSE | FALSE | FALSE |  | 93 | 79 | 79 | TRUE | [6 empty] | R410A | USA, Canada | 20255 | 1.62 | 3.66 | 33200 | 2.69 | 3.62 | 33200 | 2.69 | 3.62 | 9200 | 0.4 | 6.74 | 36200 | 2.18 | 4.87 | 6800 | 0.49 | 4.07 | 36000 | 3.12 | 3.38 | 36000 | 3.12 | 3.38 | 16148 | 1.61 | 2.94 | 33800 | 4.27 | 2.32 | 33800 | 4.27 | 2.32 | 13353 | 1.43 | 2.74 |  |  |  | 28615 | 4.25 | 1.97
04/28/22 | Live | Carrier | BRYANT |  | Singlezone Ducted, Centrally Ducted | 205274074 |  | HRCU-A-CB | 284ANV036*0**A* |  | CNPV*4221AL*+UI | 88*TA48090C17*** | 12.5 | 21 | 10 |  |  |  |  | FALSE | FALSE | FALSE |  | 93 | 79 | 79 | TRUE | [6 empty] | R410A | USA, Canada | 20255 | 1.62 | 3.66 | 33200 | 2.69 | 3.62 | 33200 | 2.69 | 3.62 | 9200 | 0.4 | 6.74 | 36200 | 2.18 | 4.87 | 6800 | 0.49 | 4.07 | 36000 | 3.12 | 3.38 | 36000 | 3.12 | 3.38 | 16148 | 1.61 | 2.94 | 33800 | 4.27 | 2.32 | 33800 | 4.27 | 2.32 | 13353 | 1.43 | 2.74 |  |  |  | 28615 | 4.25 | 1.97
04/28/22 | Live | Carrier | BRYANT |  | Singlezone Ducted, Centrally Ducted | 205274078 |  | HRCU-A-CB | 284ANV036*0**A* |  | CNPV*4821AL*+UI | 88*TA48070C17*** | 12.5 | 21 | 10.5 |  |  |  |  | FALSE | FALSE | FALSE |  | 94 | 79 | 79 | TRUE | [6 empty] | R410A | USA, Canada | 20621 | 1.65 | 3.66 | 33800 | 2.74 | 3.62 | 33800 | 2.74 | 3.62 | 9200 | 0.4 | 6.74 | 36800 | 2.2 | 4.9 | 6700 | 0.48 | 4.09 | 35800 | 3 | 3.5 | 35800 | 3 | 3.5 | 16148 | 1.55 | 3.05 | 33800 | 4.09 | 2.42 | 33800 | 4.09 | 2.42 | 13353 | 1.37 | 2.86 |  |  |  | 28615 | 4.08 | 2.06
04/28/22 | Live | Carrier | BRYANT |  | Singlezone Ducted, Centrally Ducted | 205274084 |  | HRCU-A-CB | 284ANV036*0**A* |  | CNPV*4821AL*+UI | 987MB42080C17*** | 12.5 | 20.5 | 10.5 |  |  |  |  | FALSE | FALSE | FALSE |  | 94 | 80 | 80 | TRUE | [6 empty] | R410A | USA, Canada | 20499 | 1.64 | 3.66 | 33600 | 2.73 | 3.61 | 33600 | 2.73 | 3.61 | 9200 | 0.41 | 6.58 | 36600 | 2.23 | 4.81 | 6600 | 0.48 | 4.03 | 35800 | 3.03 | 3.46 | 35800 | 3.03 | 3.46 | 16244 | 1.57 | 3.03 | 34000 | 4.15 | 2.4 | 34000 | 4.15 | 2.4 | 13432 | 1.39 | 2.83 |  |  |  | 28784 | 4.14 | 2.04
04/28/22 | Live | Carrier | BRYANT |  | Singlezone Ducted, Centrally Ducted | 205274091 |  | HRCU-A-CB | 284ANV036*0**A* |  | CNPV*4821AL*+UI | 987MB60060C21*** | 12.5 | 20.5 | 10.5 |  |  |  |  | FALSE | FALSE | FALSE |  | 94 | 79 | 79 | TRUE | [6 empty] | R410A | USA, Canada | 20499 | 1.64 | 3.66 | 33600 | 2.73 | 3.61 | 33600 | 2.73 | 3.61 | 9200 | 0.41 | 6.58 | 36600 | 2.21 | 4.85 | 6700 | 0.49 | 4.01 | 36000 | 3.03 | 3.48 | 36000 | 3.03 | 3.48 | 16244 | 1.56 | 3.05 | 34000 | 4.12 | 2.42 | 34000 | 4.12 | 2.42 | 13432 | 1.37 | 2.87 |  |  |  | 28784 | 4.1 | 2.06
04/28/22 | Live | Carrier | BRYANT |  | Singlezone Ducted, Centrally Ducted | 205274082 |  | HRCU-A-CB | 284ANV036*0**A* |  | CNPV*4821AL*+UI | 986TC42080C17*** | 12.5 | 20.5 | 10.5 |  |  |  |  | FALSE | FALSE | FALSE |  | 94 | 80 | 80 | TRUE | [6 empty] | R410A | USA, Canada | 20499 | 1.64 | 3.66 | 33600 | 2.73 | 3.61 | 33600 | 2.73 | 3.61 | 9200 | 0.41 | 6.58 | 36600 | 2.23 | 4.81 | 6600 | 0.49 | 3.95 | 35800 | 3.05 | 3.44 | 35800 | 3.05 | 3.44 | 16244 | 1.57 | 3.03 | 34000 | 4.15 | 2.4 | 34000 | 4.15 | 2.4 | 13432 | 1.39 | 2.83 |  |  |  | 28784 | 4.14 | 2.04
04/28/22 | Live | Carrier | BRYANT |  | Singlezone Ducted, Centrally Ducted | 205274117 |  | HRCU-A-CB | 284ANV036*0**A* |  | CSPH*3612AL*+UI | 88*TA60090C21*** | 12.5 | 20 | 10.5 |  |  |  |  | FALSE | FALSE | FALSE |  | 94 | 79 | 79 | TRUE | [6 empty] | R410A | USA, Canada | 20621 | 1.65 | 3.66 | 33800 | 2.74 | 3.62 | 33800 | 2.74 | 3.62 | 9100 | 0.41 | 6.5 | 36800 | 2.18 | 4.95 | 6700 | 0.49 | 4.01 | 35600 | 2.98 | 3.5 | 35600 | 2.98 | 3.5 | 16053 | 1.54 | 3.05 | 33600 | 4.07 | 2.42 | 33600 | 4.07 | 2.42 | 13274 | 1.36 | 2.86 |  |  |  | 28445 | 4.05 | 2.06
04/28/22 | Live | Carrier | BRYANT |  | Singlezone Ducted, Centrally Ducted | 205274102 |  | HRCU-A-CB | 284ANV036*0**A* |  | CNPV*4824AL*+UI | 987MB60060C21*** | 12.5 | 20.5 | 10.5 |  |  |  |  | FALSE | FALSE | FALSE |  | 94 | 79 | 79 | TRUE | [6 empty] | R410A | USA, Canada | 20499 | 1.64 | 3.66 | 33600 | 2.73 | 3.61 | 33600 | 2.73 | 3.61 | 9200 | 0.41 | 6.58 | 36600 | 2.21 | 4.85 | 6700 | 0.49 | 4.01 | 36000 | 3.03 | 3.48 | 36000 | 3.03 | 3.48 | 16244 | 1.56 | 3.05 | 34000 | 4.12 | 2.42 | 34000 | 4.12 | 2.42 | 13432 | 1.37 | 2.87 |  |  |  | 28784 | 4.1 | 2.06
04/28/22 | Live | Carrier | BRYANT |  | Singlezone Ducted, Centrally Ducted | 205274121 |  | HRCU-A-CB | 284ANV036*0**A* |  | CSPH*3612AL*+UI | 986TC66120C24*** | 12.5 | 20 | 10.5 |  |  |  |  | FALSE | FALSE | FALSE |  | 94 | 79 | 79 | TRUE | [6 empty] | R410A | USA, Canada | 20621 | 1.65 | 3.66 | 33800 | 2.74 | 3.62 | 33800 | 2.74 | 3.62 | 9100 | 0.41 | 6.5 | 36800 | 2.18 | 4.95 | 6700 | 0.49 | 4.01 | 35600 | 2.96 | 3.52 | 35600 | 2.96 | 3.52 | 16053 | 1.54 | 3.05 | 33600 | 4.07 | 2.42 | 33600 | 4.07 | 2.42 | 13274 | 1.36 | 2.86 |  |  |  | 28445 | 4.05 | 2.06
04/28/22 | Live | Carrier | BRYANT |  | Singlezone Ducted, Centrally Ducted | 205274118 |  | HRCU-A-CB | 284ANV036*0**A* |  | CSPH*3612AL*+UI | 88*TA66135C24*** | 12.5 | 20 | 10.5 |  |  |  |  | FALSE | FALSE | FALSE |  | 94 | 79 | 79 | TRUE | [6 empty] | R410A | USA, Canada | 20621 | 1.65 | 3.66 | 33800 | 2.74 | 3.62 | 33800 | 2.74 | 3.62 | 9100 | 0.41 | 6.5 | 36800 | 2.16 | 4.99 | 6700 | 0.49 | 4.01 | 35400 | 2.93 | 3.54 | 35400 | 2.93 | 3.54 | 15957 | 1.52 | 3.08 | 33400 | 4.01 | 2.44 | 33400 | 4.01 | 2.44 | 13195 | 1.34 | 2.89 |  |  |  | 28276 | 4 | 2.07
04/28/22 | Live | Carrier | BRYANT |  | Singlezone Ducted, Centrally Ducted | 205274135 |  | HRCU-A-CB | 284ANV036*0**A* |  | CSPH*4212AL*+UI | 88*TA60070C21*** | 12.5 | 20 | 10.5 |  |  |  |  | FALSE | FALSE | FALSE |  | 94 | 79 | 79 | TRUE | [6 empty] | R410A | USA, Canada | 20621 | 1.65 | 3.66 | 33800 | 2.74 | 3.62 | 33800 | 2.74 | 3.62 | 9100 | 0.41 | 6.5 | 36800 | 2.19 | 4.92 | 6700 | 0.49 | 4.01 | 35600 | 2.95 | 3.54 | 35600 | 2.95 | 3.54 | 16053 | 1.53 | 3.07 | 33600 | 4.03 | 2.44 | 33600 | 4.03 | 2.44 | 13274 | 1.35 | 2.88 |  |  |  | 28445 | 4.02 | 2.07
04/28/22 | Live | Carrier | BRYANT |  | Singlezone Ducted, Centrally Ducted | 205274130 |  | HRCU-A-CB | 284ANV036*0**A* |  | CSPH*3612AL*+UI | 88*TA48090C17*** | 12.5 | 20.5 | 10.5 |  |  |  |  | FALSE | FALSE | FALSE |  | 94 | 79 | 79 | TRUE | [6 empty] | R410A | USA, Canada | 20621 | 1.65 | 3.66 | 33800 | 2.74 | 3.62 | 33800 | 2.74 | 3.62 | 9200 | 0.4 | 6.74 | 36800 | 2.18 | 4.95 | 6700 | 0.48 | 4.09 | 35800 | 3 | 3.5 | 35800 | 3 | 3.5 | 16148 | 1.55 | 3.05 | 33800 | 4.09 | 2.42 | 33800 | 4.09 | 2.42 | 13353 | 1.37 | 2.86 |  |  |  | 28615 | 4.08 | 2.06
04/28/22 | Live | Carrier | BRYANT |  | Singlezone Ducted, Centrally Ducted | 205274131 |  | HRCU-A-CB | 284ANV036*0**A* |  | CSPH*3612AL*+UI | 88*TA60110C21*** | 12.5 | 20.5 | 10.5 |  |  |  |  | FALSE | FALSE | FALSE |  | 94 | 79 | 79 | TRUE | [6 empty] | R410A | USA, Canada | 20621 | 1.65 | 3.66 | 33800 | 2.74 | 3.62 | 33800 | 2.74 | 3.62 | 9200 | 0.4 | 6.74 | 36800 | 2.17 | 4.97 | 6700 | 0.48 | 4.09 | 35600 | 2.98 | 3.5 | 35600 | 2.98 | 3.5 | 16053 | 1.54 | 3.05 | 33600 | 4.07 | 2.42 | 33600 | 4.07 | 2.42 | 13274 | 1.36 | 2.86 |  |  |  | 28445 | 4.05 | 2.06
04/28/22 | Live | Carrier | BRYANT |  | Singlezone Ducted, Centrally Ducted | 205274136 |  | HRCU-A-CB | 284ANV036*0**A* |  | CSPH*4212AL*+UI | 88*TA60090C21*** | 12.5 | 20.5 | 10.5 |  |  |  |  | FALSE | FALSE | FALSE |  | 94 | 79 | 79 | TRUE | [6 empty] | R410A | USA, Canada | 20743 | 1.66 | 3.66 | 34000 | 2.76 | 3.61 | 34000 | 2.76 | 3.61 | 9200 | 0.41 | 6.58 | 37000 | 2.16 | 5.02 | 6600 | 0.47 | 4.12 | 35400 | 2.9 | 3.58 | 35400 | 2.9 | 3.58 | 15957 | 1.49 | 3.14 | 33400 | 3.95 | 2.48 | 33400 | 3.95 | 2.48 | 13195 | 1.32 | 2.93 |  |  |  | 28276 | 3.93 | 2.11
04/28/22 | Live | Carrier | BRYANT |  | Singlezone Ducted, Centrally Ducted | 205274137 |  | HRCU-A-CB | 284ANV036*0**A* |  | CSPH*4212AL*+UI | 88*TA66135C24*** | 12.5 | 20.5 | 10.5 |  |  |  |  | FALSE | FALSE | FALSE |  | 94 | 80 | 80 | TRUE | [6 empty] | R410A | USA, Canada | 20743 | 1.66 | 3.66 | 34000 | 2.76 | 3.61 | 34000 | 2.76 | 3.61 | 9200 | 0.41 | 6.58 | 37000 | 2.14 | 5.07 | 6600 | 0.47 | 4.12 | 35200 | 2.86 | 3.61 | 35200 | 2.86 | 3.61 | 15957 | 1.48 | 3.16 | 33400 | 3.91 | 2.5 | 33400 | 3.91 | 2.5 | 13195 | 1.31 | 2.95 |  |  |  | 28276 | 3.9 | 2.12
04/28/22 | Live | Carrier | BRYANT |  | Singlezone Ducted, Centrally Ducted | 205274140 |  | HRCU-A-CB | 284ANV036*0**A* |  | CSPH*4212AL*+UI | 986TC66120C24*** | 12.5 | 20.5 | 10.5 |  |  |  |  | FALSE | FALSE | FALSE |  | 94 | 79 | 79 | TRUE | [6 empty] | R410A | USA, Canada | 20743 | 1.66 | 3.66 | 34000 | 2.76 | 3.61 | 34000 | 2.76 | 3.61 | 9200 | 0.41 | 6.58 | 37000 | 2.16 | 5.02 | 6700 | 0.48 | 4.09 | 35400 | 2.9 | 3.58 | 35400 | 2.9 | 3.58 | 15957 | 1.49 | 3.14 | 33400 | 3.95 | 2.48 | 33400 | 3.95 | 2.48 | 13195 | 1.32 | 2.93 |  |  |  | 28276 | 3.93 | 2.11
04/28/22 | Live | Carrier | BRYANT |  | Singlezone Ducted, Centrally Ducted | 205274143 |  | HRCU-A-CB | 284ANV036*0**A* |  | CSPH*4212AL*+UI | 987MB60080C21*** | 12.5 | 20 | 10.5 |  |  |  |  | FALSE | FALSE | FALSE |  | 94 | 79 | 79 | TRUE | [6 empty] | R410A | USA, Canada | 20743 | 1.66 | 3.66 | 34000 | 2.76 | 3.61 | 34000 | 2.76 | 3.61 | 9100 | 0.41 | 6.5 | 37000 | 2.18 | 4.97 | 6700 | 0.49 | 4.01 | 35600 | 2.95 | 3.54 | 35600 | 2.95 | 3.54 | 16053 | 1.51 | 3.12 | 33600 | 4 | 2.46 | 33600 | 4 | 2.46 | 13274 | 1.34 | 2.9 |  |  |  | 28445 | 3.99 | 2.09
04/28/22 | Live | Carrier | BRYANT |  | Singlezone Ducted, Centrally Ducted | 205274144 |  | HRCU-A-CB | 284ANV036*0**A* |  | CSPH*4212AL*+UI | 987MB66100C21*** | 12.5 | 20 | 10.5 |  |  |  |  | FALSE | FALSE | FALSE |  | 94 | 79 | 79 | TRUE | [6 empty] | R410A | USA, Canada | 20743 | 1.66 | 3.66 | 34000 | 2.76 | 3.61 | 34000 | 2.76 | 3.61 | 9200 | 0.41 | 6.58 | 37000 | 2.16 | 5.02 | 6700 | 0.49 | 4.01 | 35400 | 2.91 | 3.57 | 35400 | 2.91 | 3.57 | 15957 | 1.49 | 3.14 | 33400 | 3.95 | 2.48 | 33400 | 3.95 | 2.48 | 13195 | 1.32 | 2.93 |  |  |  | 28276 | 3.93 | 2.11
04/28/22 | Live | Carrier | BRYANT |  | Singlezone Ducted, Centrally Ducted | 205274145 |  | HRCU-A-CB | 284ANV036*0**A* |  | CSPH*4212AL*+UI | 987MB66120C24*** | 12.5 | 20 | 10.5 |  |  |  |  | FALSE | FALSE | FALSE |  | 94 | 79 | 79 | TRUE | [6 empty] | R410A | USA, Canada | 20743 | 1.66 | 3.66 | 34000 | 2.76 | 3.61 | 34000 | 2.76 | 3.61 | 9100 | 0.41 | 6.5 | 37000 | 2.18 | 4.97 | 6700 | 0.49 | 4.01 | 35600 | 2.95 | 3.54 | 35600 | 2.95 | 3.54 | 16053 | 1.51 | 3.12 | 33600 | 4 | 2.46 | 33600 | 4 | 2.46 | 13274 | 1.34 | 2.9 |  |  |  | 28445 | 3.99 | 2.09
04/28/22 | Live | Carrier | BRYANT |  | Singlezone Ducted, Centrally Ducted | 205274215 |  | HRCU-A-CB | 284ANV048*0**A* |  | CSPH*4812AL*+UI | 987MB66100C21*** | 12 | 20 | 10 |  |  |  |  | FALSE | FALSE | FALSE |  | 89 | 65 | 65 | TRUE | [6 empty] | R410A | USA, Canada | 21976 | 1.13 | 5.7 | 44500 | 3.16 | 4.13 | 44500 | 3.16 | 4.13 | 15600 | 0.63 | 7.26 | 47500 | 3.04 | 4.58 | 12200 | 0.83 | 4.31 | 48000 | 4.14 | 3.4 | 48000 | 4.14 | 3.4 | 21034 | 2.48 | 2.49 | 43000 | 5.29 | 2.38 | 43000 | 5.29 | 2.38 | 16026 | 2.29 | 2.05 |  |  |  | 31496 | 4.34 | 2.13
04/28/22 | Live | Carrier | BRYANT |  | Singlezone Ducted, Centrally Ducted | 205274214 |  | HRCU-A-CB | 284ANV048*0**A* |  | CSPH*4812AL*+UI | 986TC66120C24*** | 12 | 20 | 10 |  |  |  |  | FALSE | FALSE | FALSE |  | 89 | 65 | 65 | TRUE | [6 empty] | R410A | USA, Canada | 21976 | 1.13 | 5.7 | 44500 | 3.16 | 4.13 | 44500 | 3.16 | 4.13 | 15700 | 0.63 | 7.3 | 47500 | 3.03 | 4.59 | 12200 | 0.82 | 4.36 | 48000 | 4.14 | 3.4 | 48000 | 4.14 | 3.4 | 21034 | 2.48 | 2.49 | 43000 | 5.29 | 2.38 | 43000 | 5.29 | 2.38 | 16026 | 2.29 | 2.05 |  |  |  | 31496 | 4.34 | 2.13
04/28/22 | Live | Carrier | BRYANT |  | Singlezone Ducted, Centrally Ducted | 205274216 |  | HRCU-A-CB | 284ANV048*0**A* |  | CSPH*4812AL*+UI | 987MB66120C24*** | 12 | 20 | 10 |  |  |  |  | FALSE | FALSE | FALSE |  | 90 | 66 | 66 | TRUE | [6 empty] | R410A | USA, Canada | 21976 | 1.13 | 5.7 | 44500 | 3.16 | 4.13 | 44500 | 3.16 | 4.13 | 15600 | 0.64 | 7.14 | 47500 | 3.08 | 4.52 | 12200 | 0.83 | 4.31 | 48000 | 4.16 | 3.38 | 48000 | 4.16 | 3.38 | 21279 | 2.53 | 2.46 | 43500 | 5.4 | 2.36 | 43500 | 5.4 | 2.36 | 16212 | 2.33 | 2.04 |  |  |  | 31862 | 4.43 | 2.11
04/28/22 | Live | Carrier | BRYANT |  | Singlezone Ducted, Centrally Ducted | 205274217 |  | HRCU-A-CB | 284ANV048*0**A* |  | CSPH*4812AL*+UI | 986TC66100C21*** | 12 | 20 | 10 |  |  |  |  | FALSE | FALSE | FALSE |  | 89 | 65 | 65 | TRUE | [6 empty] | R410A | USA, Canada | 21976 | 1.13 | 5.7 | 44500 | 3.16 | 4.13 | 44500 | 3.16 | 4.13 | 15600 | 0.63 | 7.26 | 47500 | 3.04 | 4.58 | 12200 | 0.83 | 4.31 | 48000 | 4.14 | 3.4 | 48000 | 4.14 | 3.4 | 21034 | 2.48 | 2.49 | 43000 | 5.29 | 2.38 | 43000 | 5.29 | 2.38 | 16026 | 2.29 | 2.05 |  |  |  | 31496 | 4.34 | 2.13
04/28/22 | Live | Carrier | BRYANT |  | Singlezone Ducted, Centrally Ducted | 205274218 |  | HRCU-A-CB | 284ANV048*0**A* |  | CSPH*4812AL*+UI | 88*TA48090C17*** | 12 | 20 | 10 |  |  |  |  | FALSE | FALSE | FALSE |  | 90 | 66 | 66 | TRUE | [6 empty] | R410A | USA, Canada | 21976 | 1.13 | 5.7 | 44500 | 3.16 | 4.13 | 44500 | 3.16 | 4.13 | 15700 | 0.63 | 7.3 | 47500 | 3.09 | 4.51 | 12200 | 0.82 | 4.36 | 48000 | 4.16 | 3.38 | 48000 | 4.16 | 3.38 | 21279 | 2.53 | 2.46 | 43500 | 5.4 | 2.36 | 43500 | 5.4 | 2.36 | 16212 | 2.33 | 2.04 |  |  |  | 31862 | 4.43 | 2.11
04/28/22 | Live | Carrier | BRYANT |  | Singlezone Ducted, Centrally Ducted | 205274219 |  | HRCU-A-CB | 284ANV048*0**A* |  | CSPH*4812AL*+UI | 88*TA60110C21*** | 12 | 20 | 10 |  |  |  |  | FALSE | FALSE | FALSE |  | 89 | 65 | 65 | TRUE | [6 empty] | R410A | USA, Canada | 21976 | 1.13 | 5.7 | 44500 | 3.16 | 4.13 | 44500 | 3.16 | 4.13 | 15700 | 0.62 | 7.42 | 47500 | 3.04 | 4.58 | 12300 | 0.83 | 4.34 | 48000 | 4.14 | 3.4 | 48000 | 4.14 | 3.4 | 21034 | 2.48 | 2.49 | 43000 | 5.29 | 2.38 | 43000 | 5.29 | 2.38 | 16026 | 2.29 | 2.05 |  |  |  | 31496 | 4.34 | 2.13
04/28/22 | Live | Carrier | BRYANT |  | Singlezone Ducted, Centrally Ducted | 205274220 |  | HRCU-A-CB | 284ANV048*0**A* |  | CSPH*6012AL*+UI | 88*TA60070C21*** | 12 | 20 | 10.5 |  |  |  |  | FALSE | FALSE | FALSE |  | 89 | 65 | 65 | TRUE | [6 empty] | R410A | USA, Canada | 22470 | 1.16 | 5.68 | 45500 | 3.24 | 4.12 | 45500 | 3.24 | 4.12 | 15700 | 0.64 | 7.19 | 48500 | 3.1 | 4.59 | 12100 | 0.82 | 4.32 | 48000 | 3.97 | 3.54 | 48000 | 3.97 | 3.54 | 21034 | 2.38 | 2.59 | 43000 | 5.08 | 2.48 | 43000 | 5.08 | 2.48 | 16026 | 2.2 | 2.13 |  |  |  | 31496 | 4.17 | 2.21
04/28/22 | Live | Carrier | BRYANT |  | Singlezone Ducted, Centrally Ducted | 205274224 |  | HRCU-A-CB | 284ANV048*0**A* |  | CSPH*6012AL*+UI | 987MB60080C21*** | 12 | 20 | 10 |  |  |  |  | FALSE | FALSE | FALSE |  | 89 | 65 | 65 | TRUE | [6 empty] | R410A | USA, Canada | 22470 | 1.16 | 5.68 | 45500 | 3.24 | 4.12 | 45500 | 3.24 | 4.12 | 15700 | 0.64 | 7.19 | 48500 | 3.06 | 4.65 | 12100 | 0.82 | 4.32 | 48000 | 3.95 | 3.56 | 48000 | 3.95 | 3.56 | 21034 | 2.36 | 2.61 | 43000 | 5.04 | 2.5 | 43000 | 5.04 | 2.5 | 16026 | 2.18 | 2.15 |  |  |  | 31496 | 4.14 | 2.23
04/28/22 | Live | Carrier | BRYANT |  | Singlezone Ducted, Centrally Ducted | 205274227 |  | HRCU-A-CB | 284ANV048*0**A* |  | CSPH*6012AL*+UI | 986TC60080C21*** | 12 | 20 | 10 |  |  |  |  | FALSE | FALSE | FALSE |  | 89 | 65 | 65 | TRUE | [6 empty] | R410A | USA, Canada | 22470 | 1.16 | 5.68 | 45500 | 3.24 | 4.12 | 45500 | 3.24 | 4.12 | 15700 | 0.64 | 7.19 | 48500 | 3.06 | 4.65 | 12100 | 0.82 | 4.32 | 48000 | 3.95 | 3.56 | 48000 | 3.95 | 3.56 | 21034 | 2.36 | 2.61 | 43000 | 5.04 | 2.5 | 43000 | 5.04 | 2.5 | 16026 | 2.18 | 2.15 |  |  |  | 31496 | 4.14 | 2.23
04/28/22 | Live | Carrier | BRYANT |  | Singlezone Ducted, Centrally Ducted | 205274229 |  | HRCU-A-CB | 284ANV048*0**A* |  | CSPH*6012AL*+UI | 88*TA48090C17*** | 12 | 21 | 10 |  |  |  |  | FALSE | FALSE | FALSE |  | 89 | 65 | 65 | TRUE | [6 empty] | R410A | USA, Canada | 22470 | 1.16 | 5.68 | 45500 | 3.24 | 4.12 | 45500 | 3.24 | 4.12 | 15700 | 0.62 | 7.42 | 48500 | 3.06 | 4.65 | 12000 | 0.8 | 4.4 | 48000 | 3.95 | 3.56 | 48000 | 3.95 | 3.56 | 21034 | 2.36 | 2.61 | 43000 | 5.04 | 2.5 | 43000 | 5.04 | 2.5 | 16026 | 2.18 | 2.15 |  |  |  | 31496 | 4.14 | 2.23
04/28/22 | Live | Carrier | BRYANT |  | Singlezone Ducted, Centrally Ducted | 205274232 |  | HRCU-A-CB | 284ANV060*0**A* |  | CAP**6024AL*+UI | 987MB60080C21*** | 12 | 19.5 | 10 |  |  |  |  | FALSE | FALSE | FALSE |  | 86 | 60 | 60 | TRUE | [6 empty] | R410A | USA, Canada | 25995 | 1.79 | 4.26 | 57000 | 4.56 | 3.66 | 57000 | 4.56 | 3.66 | 19100 | 0.84 | 6.66 | 57000 | 3.75 | 4.45 | 13100 | 1.09 | 3.52 | 59000 | 5.54 | 3.12 | 59000 | 5.54 | 3.12 | 16927 | 2.06 | 2.41 | 51000 | 6.07 | 2.46 | 51000 | 6.07 | 2.46 | 13558 | 2.09 | 1.9 |  |  |  | 35504 | 5.29 | 1.97
04/28/22 | Live | Carrier | BRYANT |  | Singlezone Ducted, Centrally Ducted | 205274233 |  | HRCU-A-CB | 284ANV060*0**A* |  | CAP**6024AL*+UI | 987MB66100C21*** | 12 | 19.5 | 10 |  |  |  |  | FALSE | FALSE | FALSE |  | 85 | 59 | 59 | TRUE | [6 empty] | R410A | USA, Canada | 25995 | 1.79 | 4.26 | 57000 | 4.56 | 3.66 | 57000 | 4.56 | 3.66 | 19200 | 0.84 | 6.7 | 57000 | 3.69 | 4.53 | 13400 | 1.06 | 3.7 | 59000 | 5.47 | 3.16 | 59000 | 5.47 | 3.16 | 16761 | 2.01 | 2.44 | 50500 | 5.92 | 2.5 | 50500 | 5.92 | 2.5 | 13425 | 2.04 | 1.93 |  |  |  | 35156 | 5.16 | 2
04/28/22 | Live | Carrier | BRYANT |  | Singlezone Ducted, Centrally Ducted | 205274234 |  | HRCU-A-CB | 284ANV060*0**A* |  | CAP**6024AL*+UI | 987MB66120C24*** | 12 | 19.5 | 10 |  |  |  |  | FALSE | FALSE | FALSE |  | 85 | 59 | 59 | TRUE | [6 empty] | R410A | USA, Canada | 25995 | 1.79 | 4.26 | 57000 | 4.56 | 3.66 | 57000 | 4.56 | 3.66 | 19100 | 0.84 | 6.66 | 57000 | 3.73 | 4.48 | 13400 | 1.06 | 3.7 | 59000 | 5.51 | 3.14 | 59000 | 5.51 | 3.14 | 16761 | 2.02 | 2.43 | 50500 | 5.97 | 2.48 | 50500 | 5.97 | 2.48 | 13425 | 2.06 | 1.91 |  |  |  | 35156 | 5.2 | 1.98
04/28/22 | Live | Carrier | BRYANT |  | Singlezone Ducted, Centrally Ducted | 205274235 |  | HRCU-A-CB | 284ANV060*0**A* |  | CAP**6024AL*+UI | 986TC60080C21*** | 12 | 19.5 | 10 |  |  |  |  | FALSE | FALSE | FALSE |  | 86 | 60 | 60 | TRUE | [6 empty] | R410A | USA, Canada | 25995 | 1.79 | 4.26 | 57000 | 4.56 | 3.66 | 57000 | 4.56 | 3.66 | 19100 | 0.84 | 6.66 | 57000 | 3.75 | 4.45 | 13400 | 1.06 | 3.7 | 59000 | 5.54 | 3.12 | 59000 | 5.54 | 3.12 | 16927 | 2.06 | 2.41 | 51000 | 6.07 | 2.46 | 51000 | 6.07 | 2.46 | 13558 | 2.09 | 1.9 |  |  |  | 35504 | 5.29 | 1.97
04/28/22 | Live | Carrier | BRYANT |  | Singlezone Ducted, Centrally Ducted | 205274236 |  | HRCU-A-CB | 284ANV060*0**A* |  | CAP**6024AL*+UI | 986TC66100C21*** | 12 | 19.5 | 10 |  |  |  |  | FALSE | FALSE | FALSE |  | 85 | 59 | 59 | TRUE | [6 empty] | R410A | USA, Canada | 25995 | 1.79 | 4.26 | 57000 | 4.56 | 3.66 | 57000 | 4.56 | 3.66 | 19200 | 0.84 | 6.7 | 57000 | 3.69 | 4.53 | 13400 | 1.06 | 3.7 | 59000 | 5.47 | 3.16 | 59000 | 5.47 | 3.16 | 16761 | 2.01 | 2.44 | 50500 | 5.92 | 2.5 | 50500 | 5.92 | 2.5 | 13425 | 2.04 | 1.93 |  |  |  | 35156 | 5.16 | 2
04/28/22 | Live | Carrier | BRYANT |  | Singlezone Ducted, Centrally Ducted | 205274237 |  | HRCU-A-CB | 284ANV060*0**A* |  | CAP**6024AL*+UI | 88*TA60110C21*** | 12 | 20 | 10 |  |  |  |  | FALSE | FALSE | FALSE |  | 85 | 59 | 59 | TRUE | [6 empty] | R410A | USA, Canada | 25995 | 1.79 | 4.26 | 57000 | 4.56 | 3.66 | 57000 | 4.56 | 3.66 | 19200 | 0.82 | 6.86 | 57000 | 3.68 | 4.54 | 13300 | 1.04 | 3.75 | 59000 | 5.47 | 3.16 | 59000 | 5.47 | 3.16 | 16761 | 2.01 | 2.44 | 50500 | 5.92 | 2.5 | 50500 | 5.92 | 2.5 | 13425 | 2.04 | 1.93 |  |  |  | 35156 | 5.16 | 2
04/28/22 | Live | Carrier | BRYANT |  | Singlezone Ducted, Centrally Ducted | 205274239 |  | HRCU-A-CB | 284ANV060*0**A* |  | CAP**6121AL*+UI | 987MB60080C21*** | 12 | 19 | 10 |  |  |  |  | FALSE | FALSE | FALSE |  | 86 | 60 | 60 | TRUE | [6 empty] | R410A | USA, Canada | 26451 | 1.83 | 4.24 | 58000 | 4.64 | 3.66 | 58000 | 4.64 | 3.66 | 19200 | 0.85 | 6.62 | 58000 | 3.82 | 4.45 | 13400 | 1.06 | 3.7 | 59000 | 5.51 | 3.14 | 59000 | 5.51 | 3.14 | 16927 | 2.04 | 2.43 | 51000 | 6.03 | 2.48 | 51000 | 6.03 | 2.48 | 13558 | 2.08 | 1.91 |  |  |  | 35504 | 5.25 | 1.98
04/28/22 | Live | Carrier | BRYANT |  | Singlezone Ducted, Centrally Ducted | 205274240 |  | HRCU-A-CB | 284ANV060*0**A* |  | CAP**6121AL*+UI | 987MB66100C21*** | 12 | 19.5 | 10 |  |  |  |  | FALSE | FALSE | FALSE |  | 85 | 59 | 59 | TRUE | [6 empty] | R410A | USA, Canada | 26451 | 1.83 | 4.24 | 58000 | 4.64 | 3.66 | 58000 | 4.64 | 3.66 | 19200 | 0.84 | 6.7 | 58000 | 3.74 | 4.54 | 13400 | 1.06 | 3.7 | 59000 | 5.37 | 3.22 | 59000 | 5.37 | 3.22 | 16761 | 2.01 | 2.44 | 50500 | 5.92 | 2.5 | 50500 | 5.92 | 2.5 | 13425 | 2.04 | 1.93 |  |  |  | 35156 | 5.16 | 2
04/28/22 | Live | Carrier | BRYANT |  | Singlezone Ducted, Centrally Ducted | 205274241 |  | HRCU-A-CB | 284ANV060*0**A* |  | CAP**6121AL*+UI | 986TC60080C21*** | 12 | 19 | 10 |  |  |  |  | FALSE | FALSE | FALSE |  | 86 | 60 | 60 | TRUE | [6 empty] | R410A | USA, Canada | 26451 | 1.83 | 4.24 | 58000 | 4.64 | 3.66 | 58000 | 4.64 | 3.66 | 19200 | 0.85 | 6.62 | 58000 | 3.82 | 4.45 | 13400 | 1.06 | 3.7 | 59000 | 5.47 | 3.16 | 59000 | 5.47 | 3.16 | 16927 | 2.04 | 2.43 | 51000 | 6.03 | 2.48 | 51000 | 6.03 | 2.48 | 13558 | 2.08 | 1.91 |  |  |  | 35504 | 5.25 | 1.98
04/28/22 | Live | Carrier | BRYANT |  | Singlezone Ducted, Centrally Ducted | 205274242 |  | HRCU-A-CB | 284ANV060*0**A* |  | CAP**6121AL*+UI | 986TC66100C21*** | 12 | 19.5 | 10 |  |  |  |  | FALSE | FALSE | FALSE |  | 85 | 59 | 59 | TRUE | [6 empty] | R410A | USA, Canada | 26451 | 1.83 | 4.24 | 58000 | 4.64 | 3.66 | 58000 | 4.64 | 3.66 | 19200 | 0.84 | 6.7 | 58000 | 3.74 | 4.54 | 13400 | 1.06 | 3.7 | 59000 | 5.37 | 3.22 | 59000 | 5.37 | 3.22 | 16761 | 2.01 | 2.44 | 50500 | 5.92 | 2.5 | 50500 | 5.92 | 2.5 | 13425 | 2.04 | 1.93 |  |  |  | 35156 | 5.16 | 2
04/28/22 | Live | Carrier | BRYANT |  | Singlezone Ducted, Centrally Ducted | 205274247 |  | HRCU-A-CB | 284ANV060*0**A* |  | CAP**6124AL*+UI | 987MB66120C24*** | 12 | 19.5 | 10 |  |  |  |  | FALSE | FALSE | FALSE |  | 85 | 59 | 59 | TRUE | [6 empty] | R410A | USA, Canada | 26451 | 1.83 | 4.24 | 58000 | 4.64 | 3.66 | 58000 | 4.64 | 3.66 | 19200 | 0.85 | 6.62 | 58000 | 3.74 | 4.54 | 13400 | 1.06 | 3.7 | 59000 | 5.37 | 3.22 | 59000 | 5.37 | 3.22 | 16761 | 2.01 | 2.44 | 50500 | 5.92 | 2.5 | 50500 | 5.92 | 2.5 | 13425 | 2.04 | 1.93 |  |  |  | 35156 | 5.16 | 2
04/28/22 | Live | Carrier | BRYANT |  | Singlezone Ducted, Centrally Ducted | 205274245 |  | HRCU-A-CB | 284ANV060*0**A* |  | CAP**6124AL*+UI | 987MB60080C21*** | 12 | 19.5 | 10 |  |  |  |  | FALSE | FALSE | FALSE |  | 86 | 60 | 60 | TRUE | [6 empty] | R410A | USA, Canada | 26451 | 1.83 | 4.24 | 58000 | 4.64 | 3.66 | 58000 | 4.64 | 3.66 | 19200 | 0.85 | 6.62 | 58000 | 3.77 | 4.51 | 13100 | 1.09 | 3.52 | 59000 | 5.51 | 3.14 | 59000 | 5.51 | 3.14 | 16927 | 2.03 | 2.44 | 51000 | 5.98 | 2.5 | 51000 | 5.98 | 2.5 | 13558 | 2.06 | 1.93 |  |  |  | 35504 | 5.21 | 2
04/28/22 | Live | Carrier | BRYANT |  | Singlezone Ducted, Centrally Ducted | 205274248 |  | HRCU-A-CB | 284ANV060*0**A* |  | CAP**6124AL*+UI | 986TC60080C21*** | 12 | 19.5 | 10 |  |  |  |  | FALSE | FALSE | FALSE |  | 86 | 60 | 60 | TRUE | [6 empty] | R410A | USA, Canada | 26451 | 1.83 | 4.24 | 58000 | 4.64 | 3.66 | 58000 | 4.64 | 3.66 | 19200 | 0.85 | 6.62 | 58000 | 3.77 | 4.51 | 13400 | 1.06 | 3.7 | 59000 | 5.4 | 3.2 | 59000 | 5.4 | 3.2 | 16927 | 2.03 | 2.44 | 51000 | 5.98 | 2.5 | 51000 | 5.98 | 2.5 | 13558 | 2.06 | 1.93 |  |  |  | 35504 | 5.21 | 2
04/28/22 | Live | Carrier | BRYANT |  | Singlezone Ducted, Centrally Ducted | 205274262 |  | HRCU-A-CB | 284ANV060*0**A* |  | CNPV*6124AL*+UI | 987MB60060C21*** | 12 | 19 | 10 |  |  |  |  | FALSE | FALSE | FALSE |  | 86 | 60 | 60 | TRUE | [6 empty] | R410A | USA, Canada | 26223 | 1.81 | 4.25 | 57500 | 4.6 | 3.66 | 57500 | 4.6 | 3.66 | 19200 | 0.85 | 6.62 | 57500 | 3.9 | 4.32 | 13400 | 1.04 | 3.78 | 59500 | 5.62 | 3.1 | 59500 | 5.62 | 3.1 | 17093 | 2.12 | 2.36 | 51500 | 6.24 | 2.42 | 51500 | 6.24 | 2.42 | 13691 | 2.15 | 1.87 |  |  |  | 35852 | 5.43 | 1.94
04/28/22 | Live | Carrier | BRYANT |  | Singlezone Ducted, Centrally Ducted | 205273958 |  | HRCU-A-CB | 284ANV036*0**A* |  | CAP**4221AL*+UI | 987MB42060C17*** | 11.5 | 20 | 10 |  |  |  |  | FALSE | FALSE | FALSE |  | 94 | 79 | 79 | TRUE | [6 empty] | R410A | USA, Canada | 20011 | 1.74 | 3.37 | 32800 | 2.89 | 3.33 | 32800 | 2.89 | 3.33 | 9100 | 0.42 | 6.35 | 35600 | 2.28 | 4.58 | 6900 | 0.52 | 3.89 | 36800 | 3.31 | 3.26 | 36800 | 3.31 | 3.26 | 16531 | 1.71 | 2.83 | 34600 | 4.53 | 2.24 | 34600 | 4.53 | 2.24 | 13669 | 1.51 | 2.65 |  |  |  | 29292 | 4.51 | 1.9
04/28/22 | Live | Carrier | BRYANT |  | Singlezone Ducted, Centrally Ducted | 205273953 |  | HRCU-A-CB | 284ANV036*0**A* |  | CAP**4221AL*+UI | 88*TA36045C17*** | 11.5 | 20.5 | 10 |  |  |  |  | FALSE | FALSE | FALSE |  | 94 | 80 | 80 | TRUE | [6 empty] | R410A | USA, Canada | 20011 | 1.74 | 3.37 | 32800 | 2.89 | 3.33 | 32800 | 2.89 | 3.33 | 9100 | 0.41 | 6.5 | 35600 | 2.27 | 4.6 | 6800 | 0.51 | 3.91 | 36600 | 3.29 | 3.26 | 36600 | 3.29 | 3.26 | 16531 | 1.71 | 2.83 | 34600 | 4.53 | 2.24 | 34600 | 4.53 | 2.24 | 13669 | 1.51 | 2.65 |  |  |  | 29292 | 4.51 | 1.9
04/28/22 | Live | Carrier | BRYANT |  | Singlezone Ducted, Centrally Ducted | 205273967 |  | HRCU-A-CB | 284ANV036*0**A* |  | CAP**4224AL*+UI | 88*TA60070C21*** | 11.5 | 21 | 10.5 |  |  |  |  | FALSE | FALSE | FALSE |  | 93 | 79 | 79 | TRUE | [6 empty] | R410A | USA, Canada | 20133 | 1.75 | 3.37 | 33000 | 2.91 | 3.32 | 33000 | 2.91 | 3.32 | 9100 | 0.41 | 6.5 | 35800 | 2.18 | 4.81 | 6800 | 0.5 | 3.99 | 36000 | 3.14 | 3.36 | 36000 | 3.14 | 3.36 | 16148 | 1.61 | 2.94 | 33800 | 4.27 | 2.32 | 33800 | 4.27 | 2.32 | 13353 | 1.43 | 2.74 |  |  |  | 28615 | 4.25 | 1.97
04/28/22 | Live | Carrier | BRYANT |  | Singlezone Ducted, Centrally Ducted | 205274114 |  | HRCU-A-CB | 284ANV036*0**A* |  | CSPH*3612AL*+UI | 88*TA36045C17*** | 11.5 | 19.5 | 10 |  |  |  |  | FALSE | FALSE | FALSE |  | 94 | 80 | 80 | TRUE | [6 empty] | R410A | USA, Canada | 20377 | 1.77 | 3.37 | 33400 | 2.95 | 3.32 | 33400 | 2.95 | 3.32 | 9100 | 0.42 | 6.35 | 36400 | 2.3 | 4.64 | 6700 | 0.51 | 3.85 | 36600 | 3.19 | 3.36 | 36600 | 3.19 | 3.36 | 16531 | 1.65 | 2.94 | 34600 | 4.37 | 2.32 | 34600 | 4.37 | 2.32 | 13669 | 1.46 | 2.74 |  |  |  | 29292 | 4.35 | 1.97
04/28/22 | Live | Carrier | BRYANT |  | Singlezone Ducted, Centrally Ducted | 205274122 |  | HRCU-A-CB | 284ANV036*0**A* |  | CSPH*3612AL*+UI | 987MB42060C17*** | 11.5 | 19.5 | 10 |  |  |  |  | FALSE | FALSE | FALSE |  | 94 | 80 | 80 | TRUE | [6 empty] | R410A | USA, Canada | 20377 | 1.77 | 3.37 | 33400 | 2.95 | 3.32 | 33400 | 2.95 | 3.32 | 9100 | 0.42 | 6.35 | 36400 | 2.31 | 4.62 | 6800 | 0.52 | 3.83 | 36400 | 3.14 | 3.4 | 36400 | 3.14 | 3.4 | 16435 | 1.63 | 2.95 | 34400 | 4.31 | 2.34 | 34400 | 4.31 | 2.34 | 13590 | 1.44 | 2.77 |  |  |  | 29123 | 4.29 | 1.99
04/28/22 | Live | Carrier | BRYANT |  | Singlezone Ducted, Centrally Ducted | 205274244 |  | HRCU-A-CB | 284ANV060*0**A* |  | CAP**6121AL*+UI | 987MB60060C21*** | 11.7 | 18.5 | 10 |  |  |  |  | FALSE | FALSE | FALSE |  | 87 | 60 | 60 | TRUE | [6 empty] | R410A | USA, Canada | 26223 | 1.86 | 4.13 | 57500 | 4.72 | 3.57 | 57500 | 4.72 | 3.57 | 19100 | 0.88 | 6.36 | 57500 | 3.98 | 4.23 | 13500 | 1.09 | 3.63 | 59000 | 5.58 | 3.1 | 59000 | 5.58 | 3.1 | 17093 | 2.12 | 2.36 | 51500 | 6.24 | 2.42 | 51500 | 6.24 | 2.42 | 13691 | 2.15 | 1.87 |  |  |  | 35852 | 5.43 | 1.94
04/28/22 | Live | Carrier | BRYANT |  | Singlezone Ducted, Centrally Ducted | 205274251 |  | HRCU-A-CB | 284ANV060*0**A* |  | CAP**6124AL*+UI | 987MB60060C21*** | 11.7 | 18.5 | 10 |  |  |  |  | FALSE | FALSE | FALSE |  | 88 | 61 | 61 | TRUE | [6 empty] | R410A | USA, Canada | 26223 | 1.86 | 4.13 | 57500 | 4.72 | 3.57 | 57500 | 4.72 | 3.57 | 19100 | 0.87 | 6.43 | 57500 | 3.94 | 4.28 | 13500 | 1.09 | 3.63 | 59000 | 5.58 | 3.1 | 59000 | 5.58 | 3.1 | 17259 | 2.14 | 2.36 | 52000 | 6.3 | 2.42 | 52000 | 6.3 | 2.42 | 13824 | 2.17 | 1.87 |  |  |  | 36200 | 5.48 | 1.94
04/28/22 | Live | Carrier | BRYANT |  | Singlezone Ducted, Centrally Ducted | 205274238 |  | HRCU-A-CB | 284ANV060*0**A* |  | CAP**6024AL*+UI | 987MB60060C21*** | 11.7 | 18.5 | 10 |  |  |  |  | FALSE | FALSE | FALSE |  | 88 | 61 | 61 | TRUE | [6 empty] | R410A | USA, Canada | 25767 | 1.82 | 4.15 | 56500 | 4.64 | 3.57 | 56500 | 4.64 | 3.57 | 19000 | 0.87 | 6.4 | 56500 | 3.92 | 4.22 | 13400 | 1.08 | 3.64 | 59000 | 5.72 | 3.02 | 59000 | 5.72 | 3.02 | 17259 | 2.17 | 2.33 | 52000 | 6.4 | 2.38 | 52000 | 6.4 | 2.38 | 13824 | 2.21 | 1.83 |  |  |  | 36200 | 5.58 | 1.9
04/28/22 | Live | Carrier | BRYANT |  | Singlezone Ducted, Centrally Ducted | 205273937 |  | HRCU-A-CB | 284ANV036*0**A* |  | CAP**3717AL*+UI | 88*TA48070C17*** | 12 | 20.5 | 10.5 |  |  |  |  | FALSE | FALSE | FALSE |  | 94 | 79 | 79 | TRUE | [6 empty] | R410A | USA, Canada | 20743 | 1.72 | 3.53 | 34000 | 2.87 | 3.47 | 34000 | 2.87 | 3.47 | 9100 | 0.41 | 6.5 | 37000 | 2.26 | 4.8 | 6700 | 0.5 | 3.93 | 36200 | 3.07 | 3.46 | 36200 | 3.07 | 3.46 | 16340 | 1.58 | 3.03 | 34200 | 4.18 | 2.4 | 34200 | 4.18 | 2.4 | 13511 | 1.39 | 2.85 |  |  |  | 28953 | 4.16 | 2.04
04/28/22 | Live | Carrier | BRYANT |  | Singlezone Ducted, Centrally Ducted | 205273938 |  | HRCU-A-CB | 284ANV036*0**A* |  | CAP**3717AL*+UI | 88*TA36070C14*** | 12 | 21 | 11 |  |  |  |  | FALSE | FALSE | FALSE |  | 94 | 79 | 79 | TRUE | [6 empty] | R410A | USA, Canada | 20743 | 1.72 | 3.53 | 34000 | 2.87 | 3.47 | 34000 | 2.87 | 3.47 | 9200 | 0.4 | 6.74 | 37000 | 2.27 | 4.78 | 6600 | 0.48 | 4.03 | 36000 | 3 | 3.52 | 36000 | 3 | 3.52 | 16244 | 1.54 | 3.09 | 34000 | 4.08 | 2.44 | 34000 | 4.08 | 2.44 | 13432 | 1.36 | 2.89 |  |  |  | 28784 | 4.07 | 2.07
04/28/22 | Live | Carrier | BRYANT |  | Singlezone Ducted, Centrally Ducted | 205273943 |  | HRCU-A-CB | 284ANV036*0**A* |  | CAP**3721AL*+UI | 986TC42060C17*** | 12 | 20.5 | 10.5 |  |  |  |  | FALSE | FALSE | FALSE |  | 95 | 80 | 80 | TRUE | [6 empty] | R410A | USA, Canada | 20865 | 1.73 | 3.53 | 34200 | 2.89 | 3.47 | 34200 | 2.89 | 3.47 | 9100 | 0.42 | 6.35 | 37200 | 2.29 | 4.76 | 6500 | 0.49 | 3.89 | 36000 | 3.05 | 3.46 | 36000 | 3.05 | 3.46 | 16435 | 1.59 | 3.03 | 34400 | 4.2 | 2.4 | 34400 | 4.2 | 2.4 | 13590 | 1.4 | 2.84 |  |  |  | 29123 | 4.18 | 2.04
04/28/22 | Live | Carrier | BRYANT |  | Singlezone Ducted, Centrally Ducted | 205273945 |  | HRCU-A-CB | 284ANV036*0**A* |  | CAP**3721AL*+UI | 987MB42080C17*** | 12 | 20.5 | 11 |  |  |  |  | FALSE | FALSE | FALSE |  | 94 | 80 | 80 | TRUE | [6 empty] | R410A | USA, Canada | 20865 | 1.73 | 3.53 | 34200 | 2.89 | 3.47 | 34200 | 2.89 | 3.47 | 9200 | 0.42 | 6.42 | 37200 | 2.27 | 4.8 | 6600 | 0.49 | 3.95 | 35800 | 2.96 | 3.54 | 35800 | 2.96 | 3.54 | 16244 | 1.53 | 3.11 | 34000 | 4.05 | 2.46 | 34000 | 4.05 | 2.46 | 13432 | 1.35 | 2.92 |  |  |  | 28784 | 4.03 | 2.09
04/28/22 | Live | Carrier | BRYANT |  | Singlezone Ducted, Centrally Ducted | 205273954 |  | HRCU-A-CB | 284ANV036*0**A* |  | CAP**4221AL*+UI | 88*TA48070C17*** | 12 | 20.5 | 10.5 |  |  |  |  | FALSE | FALSE | FALSE |  | 94 | 79 | 79 | TRUE | [6 empty] | R410A | USA, Canada | 20133 | 1.67 | 3.53 | 33000 | 2.79 | 3.47 | 33000 | 2.79 | 3.47 | 9100 | 0.4 | 6.67 | 35800 | 2.2 | 4.77 | 6800 | 0.5 | 3.99 | 36200 | 3.19 | 3.33 | 36200 | 3.19 | 3.33 | 16340 | 1.66 | 2.88 | 34200 | 4.39 | 2.28 | 34200 | 4.39 | 2.28 | 13511 | 1.47 | 2.69 |  |  |  | 28953 | 4.38 | 1.94
04/28/22 | Live | Carrier | BRYANT |  | Singlezone Ducted, Centrally Ducted | 205273944 |  | HRCU-A-CB | 284ANV036*0**A* |  | CAP**3721AL*+UI | 986TC42080C17*** | 12 | 20.5 | 10.5 |  |  |  |  | FALSE | FALSE | FALSE |  | 95 | 80 | 80 | TRUE | [6 empty] | R410A | USA, Canada | 20865 | 1.73 | 3.53 | 34200 | 2.89 | 3.47 | 34200 | 2.89 | 3.47 | 9100 | 0.41 | 6.5 | 37200 | 2.26 | 4.82 | 6600 | 0.49 | 3.95 | 36000 | 3.01 | 3.51 | 36000 | 3.01 | 3.51 | 16340 | 1.55 | 3.09 | 34200 | 4.11 | 2.44 | 34200 | 4.11 | 2.44 | 13511 | 1.37 | 2.89 |  |  |  | 28953 | 4.09 | 2.07
04/28/22 | Live | Carrier | BRYANT |  | Singlezone Ducted, Centrally Ducted | 205273955 |  | HRCU-A-CB | 284ANV036*0**A* |  | CAP**4221AL*+UI | 88*TA60070C21*** | 12 | 20.5 | 10.5 |  |  |  |  | FALSE | FALSE | FALSE |  | 94 | 79 | 79 | TRUE | [6 empty] | R410A | USA, Canada | 20133 | 1.67 | 3.53 | 33000 | 2.79 | 3.47 | 33000 | 2.79 | 3.47 | 9100 | 0.41 | 6.5 | 35800 | 2.18 | 4.81 | 6800 | 0.5 | 3.99 | 36000 | 3.14 | 3.36 | 36000 | 3.14 | 3.36 | 16244 | 1.64 | 2.9 | 34000 | 4.33 | 2.3 | 34000 | 4.33 | 2.3 | 13432 | 1.45 | 2.71 |  |  |  | 28784 | 4.32 | 1.95
04/28/22 | Live | Carrier | BRYANT |  | Singlezone Ducted, Centrally Ducted | 205273960 |  | HRCU-A-CB | 284ANV036*0**A* |  | CAP**4221AL*+UI | 987MB60080C21*** | 12 | 20.5 | 10.5 |  |  |  |  | FALSE | FALSE | FALSE |  | 93 | 79 | 79 | TRUE | [6 empty] | R410A | USA, Canada | 20133 | 1.67 | 3.53 | 33000 | 2.79 | 3.47 | 33000 | 2.79 | 3.47 | 9100 | 0.41 | 6.5 | 35800 | 2.17 | 4.83 | 6800 | 0.5 | 3.99 | 36000 | 3.14 | 3.36 | 36000 | 3.14 | 3.36 | 16148 | 1.61 | 2.94 | 33800 | 4.27 | 2.32 | 33800 | 4.27 | 2.32 | 13353 | 1.43 | 2.74 |  |  |  | 28615 | 4.25 | 1.97
04/28/22 | Live | Carrier | BRYANT |  | Singlezone Ducted, Centrally Ducted | 205273957 |  | HRCU-A-CB | 284ANV036*0**A* |  | CAP**4221AL*+UI | 986TC42060C17*** | 12 | 20 | 10 |  |  |  |  | FALSE | FALSE | FALSE |  | 94 | 80 | 80 | TRUE | [6 empty] | R410A | USA, Canada | 20011 | 1.66 | 3.53 | 32800 | 2.77 | 3.47 | 32800 | 2.77 | 3.47 | 9100 | 0.42 | 6.35 | 35600 | 2.26 | 4.62 | 6800 | 0.51 | 3.91 | 36600 | 3.29 | 3.26 | 36600 | 3.29 | 3.26 | 16531 | 1.7 | 2.85 | 34600 | 4.49 | 2.26 | 34600 | 4.49 | 2.26 | 13669 | 1.5 | 2.67 |  |  |  | 29292 | 4.47 | 1.92
04/28/22 | Live | Carrier | BRYANT |  | Singlezone Ducted, Centrally Ducted | 205273959 |  | HRCU-A-CB | 284ANV036*0**A* |  | CAP**4221AL*+UI | 987MB42080C17*** | 12 | 20.5 | 10 |  |  |  |  | FALSE | FALSE | FALSE |  | 93 | 79 | 79 | TRUE | [6 empty] | R410A | USA, Canada | 20011 | 1.66 | 3.53 | 32800 | 2.77 | 3.47 | 32800 | 2.77 | 3.47 | 9100 | 0.41 | 6.5 | 35600 | 2.23 | 4.68 | 6900 | 0.51 | 3.97 | 36600 | 3.27 | 3.28 | 36600 | 3.27 | 3.28 | 16435 | 1.69 | 2.85 | 34400 | 4.46 | 2.26 | 34400 | 4.46 | 2.26 | 13590 | 1.49 | 2.67 |  |  |  | 29123 | 4.44 | 1.92
04/28/22 | Live | Carrier | BRYANT |  | Singlezone Ducted, Centrally Ducted | 205273963 |  | HRCU-A-CB | 284ANV036*0**A* |  | CAP**4221AL*+UI | 986TC66100C21*** | 12 | 21 | 10.5 |  |  |  |  | FALSE | FALSE | FALSE |  | 94 | 79 | 79 | TRUE | [6 empty] | R410A | USA, Canada | 20255 | 1.68 | 3.53 | 33200 | 2.81 | 3.46 | 33200 | 2.81 | 3.46 | 9100 | 0.41 | 6.5 | 36200 | 2.17 | 4.89 | 6800 | 0.5 | 3.99 | 35800 | 3.1 | 3.38 | 35800 | 3.1 | 3.38 | 16148 | 1.6 | 2.96 | 33800 | 4.23 | 2.34 | 33800 | 4.23 | 2.34 | 13353 | 1.41 | 2.78 |  |  |  | 28615 | 4.22 | 1.99
04/28/22 | Live | Carrier | BRYANT |  | Singlezone Ducted, Centrally Ducted | 205273962 |  | HRCU-A-CB | 284ANV036*0**A* |  | CAP**4221AL*+UI | 986TC60080C21*** | 12 | 20.5 | 10.5 |  |  |  |  | FALSE | FALSE | FALSE |  | 93 | 79 | 79 | TRUE | [6 empty] | R410A | USA, Canada | 20133 | 1.67 | 3.53 | 33000 | 2.79 | 3.47 | 33000 | 2.79 | 3.47 | 9100 | 0.41 | 6.5 | 35800 | 2.17 | 4.83 | 6800 | 0.5 | 3.99 | 36000 | 3.14 | 3.36 | 36000 | 3.14 | 3.36 | 16148 | 1.61 | 2.94 | 33800 | 4.27 | 2.32 | 33800 | 4.27 | 2.32 | 13353 | 1.43 | 2.74 |  |  |  | 28615 | 4.25 | 1.97
04/28/22 | Live | Carrier | BRYANT |  | Singlezone Ducted, Centrally Ducted | 205273961 |  | HRCU-A-CB | 284ANV036*0**A* |  | CAP**4221AL*+UI | 987MB66100C21*** | 12 | 21 | 10.5 |  |  |  |  | FALSE | FALSE | FALSE |  | 94 | 79 | 79 | TRUE | [6 empty] | R410A | USA, Canada | 20255 | 1.68 | 3.53 | 33200 | 2.81 | 3.46 | 33200 | 2.81 | 3.46 | 9100 | 0.41 | 6.5 | 36200 | 2.17 | 4.89 | 6800 | 0.5 | 3.99 | 35800 | 3.1 | 3.38 | 35800 | 3.1 | 3.38 | 16148 | 1.6 | 2.96 | 33800 | 4.23 | 2.34 | 33800 | 4.23 | 2.34 | 13353 | 1.41 | 2.78 |  |  |  | 28615 | 4.22 | 1.99
04/28/22 | Live | Carrier | BRYANT |  | Singlezone Ducted, Centrally Ducted | 205273966 |  | HRCU-A-CB | 284ANV036*0**A* |  | CAP**4221AL*+UI | 987MB60060C21*** | 12 | 20.5 | 10 |  |  |  |  | FALSE | FALSE | FALSE |  | 93 | 79 | 79 | TRUE | [6 empty] | R410A | USA, Canada | 20133 | 1.67 | 3.53 | 33000 | 2.79 | 3.47 | 33000 | 2.79 | 3.47 | 9100 | 0.42 | 6.35 | 35800 | 2.22 | 4.73 | 6900 | 0.52 | 3.89 | 36400 | 3.23 | 3.3 | 36400 | 3.23 | 3.3 | 16340 | 1.66 | 2.88 | 34200 | 4.39 | 2.28 | 34200 | 4.39 | 2.28 | 13511 | 1.47 | 2.69 |  |  |  | 28953 | 4.38 | 1.94
04/28/22 | Live | Carrier | BRYANT |  | Singlezone Ducted, Centrally Ducted | 205273964 |  | HRCU-A-CB | 284ANV036*0**A* |  | CAP**4221AL*+UI | 88*TA48090C17*** | 12 | 21 | 10.5 |  |  |  |  | FALSE | FALSE | FALSE |  | 93 | 79 | 79 | TRUE | [6 empty] | R410A | USA, Canada | 20255 | 1.68 | 3.53 | 33200 | 2.81 | 3.46 | 33200 | 2.81 | 3.46 | 9100 | 0.39 | 6.84 | 36200 | 2.17 | 4.89 | 6800 | 0.48 | 4.15 | 36000 | 3.12 | 3.38 | 36000 | 3.12 | 3.38 | 16148 | 1.61 | 2.94 | 33800 | 4.27 | 2.32 | 33800 | 4.27 | 2.32 | 13353 | 1.43 | 2.74 |  |  |  | 28615 | 4.25 | 1.97
04/28/22 | Live | Carrier | BRYANT |  | Singlezone Ducted, Centrally Ducted | 205273971 |  | HRCU-A-CB | 284ANV036*0**A* |  | CAP**4224AL*+UI | 987MB60080C21*** | 12 | 21 | 10.5 |  |  |  |  | FALSE | FALSE | FALSE |  | 93 | 79 | 79 | TRUE | [6 empty] | R410A | USA, Canada | 20133 | 1.67 | 3.53 | 33000 | 2.79 | 3.47 | 33000 | 2.79 | 3.47 | 9100 | 0.4 | 6.67 | 35800 | 2.16 | 4.86 | 6800 | 0.5 | 3.99 | 36000 | 3.12 | 3.38 | 36000 | 3.12 | 3.38 | 16148 | 1.61 | 2.94 | 33800 | 4.27 | 2.32 | 33800 | 4.27 | 2.32 | 13353 | 1.43 | 2.74 |  |  |  | 28615 | 4.25 | 1.97
04/28/22 | Live | Carrier | BRYANT |  | Singlezone Ducted, Centrally Ducted | 205273970 |  | HRCU-A-CB | 284ANV036*0**A* |  | CAP**4224AL*+UI | 986TC66120C24*** | 12 | 21 | 10.5 |  |  |  |  | FALSE | FALSE | FALSE |  | 93 | 79 | 79 | TRUE | [6 empty] | R410A | USA, Canada | 20255 | 1.68 | 3.53 | 33200 | 2.81 | 3.46 | 33200 | 2.81 | 3.46 | 9100 | 0.4 | 6.67 | 36200 | 2.17 | 4.89 | 6800 | 0.49 | 4.07 | 35800 | 3.09 | 3.4 | 35800 | 3.09 | 3.4 | 16053 | 1.59 | 2.96 | 33600 | 4.21 | 2.34 | 33600 | 4.21 | 2.34 | 13274 | 1.4 | 2.78 |  |  |  | 28445 | 4.19 | 1.99
04/28/22 | Live | Carrier | BRYANT |  | Singlezone Ducted, Centrally Ducted | 205273974 |  | HRCU-A-CB | 284ANV036*0**A* |  | CAP**4224AL*+UI | 986TC60080C21*** | 12 | 21 | 10.5 |  |  |  |  | FALSE | FALSE | FALSE |  | 93 | 79 | 79 | TRUE | [6 empty] | R410A | USA, Canada | 20133 | 1.67 | 3.53 | 33000 | 2.79 | 3.47 | 33000 | 2.79 | 3.47 | 9100 | 0.4 | 6.67 | 35800 | 2.16 | 4.86 | 6800 | 0.5 | 3.99 | 36000 | 3.12 | 3.38 | 36000 | 3.12 | 3.38 | 16148 | 1.61 | 2.94 | 33800 | 4.27 | 2.32 | 33800 | 4.27 | 2.32 | 13353 | 1.43 | 2.74 |  |  |  | 28615 | 4.25 | 1.97
04/28/22 | Live | Carrier | BRYANT |  | Singlezone Ducted, Centrally Ducted | 205273973 |  | HRCU-A-CB | 284ANV036*0**A* |  | CAP**4224AL*+UI | 987MB66120C24*** | 12 | 20.5 | 10.5 |  |  |  |  | FALSE | FALSE | FALSE |  | 94 | 79 | 79 | TRUE | [6 empty] | R410A | USA, Canada | 20133 | 1.67 | 3.53 | 33000 | 2.79 | 3.47 | 33000 | 2.79 | 3.47 | 9100 | 0.41 | 6.5 | 35800 | 2.16 | 4.86 | 6800 | 0.5 | 3.99 | 35800 | 3.1 | 3.38 | 35800 | 3.1 | 3.38 | 16148 | 1.61 | 2.94 | 33800 | 4.27 | 2.32 | 33800 | 4.27 | 2.32 | 13353 | 1.43 | 2.74 |  |  |  | 28615 | 4.25 | 1.97
04/28/22 | Live | Carrier | BRYANT |  | Singlezone Ducted, Centrally Ducted | 205273972 |  | HRCU-A-CB | 284ANV036*0**A* |  | CAP**4224AL*+UI | 987MB66100C21*** | 12 | 21 | 10.5 |  |  |  |  | FALSE | FALSE | FALSE |  | 93 | 79 | 79 | TRUE | [6 empty] | R410A | USA, Canada | 20255 | 1.68 | 3.53 | 33200 | 2.81 | 3.46 | 33200 | 2.81 | 3.46 | 9100 | 0.4 | 6.67 | 36200 | 2.17 | 4.89 | 6800 | 0.5 | 3.99 | 35800 | 3.09 | 3.4 | 35800 | 3.09 | 3.4 | 16053 | 1.59 | 2.96 | 33600 | 4.21 | 2.34 | 33600 | 4.21 | 2.34 | 13274 | 1.4 | 2.78 |  |  |  | 28445 | 4.19 | 1.99
04/28/22 | Live | Carrier | BRYANT |  | Singlezone Ducted, Centrally Ducted | 205273982 |  | HRCU-A-CB | 284ANV036*0**A* |  | CAP**4321AL*+UI | 986TC42080C17*** | 12 | 20.5 | 10.5 |  |  |  |  | FALSE | FALSE | FALSE |  | 95 | 80 | 80 | TRUE | [6 empty] | R410A | USA, Canada | 20865 | 1.73 | 3.53 | 34200 | 2.89 | 3.47 | 34200 | 2.89 | 3.47 | 9100 | 0.41 | 6.5 | 37200 | 2.26 | 4.82 | 6500 | 0.49 | 3.89 | 35800 | 3 | 3.5 | 35800 | 3 | 3.5 | 16340 | 1.55 | 3.09 | 34200 | 4.11 | 2.44 | 34200 | 4.11 | 2.44 | 13511 | 1.37 | 2.89 |  |  |  | 28953 | 4.09 | 2.07
04/28/22 | Live | Carrier | BRYANT |  | Singlezone Ducted, Centrally Ducted | 205273975 |  | HRCU-A-CB | 284ANV036*0**A* |  | CAP**4224AL*+UI | 986TC66100C21*** | 12 | 21 | 10.5 |  |  |  |  | FALSE | FALSE | FALSE |  | 93 | 79 | 79 | TRUE | [6 empty] | R410A | USA, Canada | 20255 | 1.68 | 3.53 | 33200 | 2.81 | 3.46 | 33200 | 2.81 | 3.46 | 9100 | 0.4 | 6.67 | 36200 | 2.17 | 4.89 | 6800 | 0.5 | 3.99 | 35800 | 3.09 | 3.4 | 35800 | 3.09 | 3.4 | 16053 | 1.59 | 2.96 | 33600 | 4.21 | 2.34 | 33600 | 4.21 | 2.34 | 13274 | 1.4 | 2.78 |  |  |  | 28445 | 4.19 | 1.99
04/28/22 | Live | Carrier | BRYANT |  | Singlezone Ducted, Centrally Ducted | 205273977 |  | HRCU-A-CB | 284ANV036*0**A* |  | CAP**4224AL*+UI | 987MB60060C21*** | 12 | 20 | 10.5 |  |  |  |  | FALSE | FALSE | FALSE |  | 93 | 79 | 79 | TRUE | [6 empty] | R410A | USA, Canada | 20133 | 1.67 | 3.53 | 33000 | 2.79 | 3.47 | 33000 | 2.79 | 3.47 | 9100 | 0.42 | 6.35 | 35800 | 2.22 | 4.73 | 6900 | 0.52 | 3.89 | 36400 | 3.21 | 3.32 | 36400 | 3.21 | 3.32 | 16340 | 1.66 | 2.88 | 34200 | 4.39 | 2.28 | 34200 | 4.39 | 2.28 | 13511 | 1.47 | 2.69 |  |  |  | 28953 | 4.38 | 1.94
04/28/22 | Live | Carrier | BRYANT |  | Singlezone Ducted, Centrally Ducted | 205273981 |  | HRCU-A-CB | 284ANV036*0**A* |  | CAP**4321AL*+UI | 986TC42060C17*** | 12 | 20.5 | 11 |  |  |  |  | FALSE | FALSE | FALSE |  | 95 | 80 | 80 | TRUE | [6 empty] | R410A | USA, Canada | 20865 | 1.73 | 3.53 | 34200 | 2.89 | 3.47 | 34200 | 2.89 | 3.47 | 9100 | 0.42 | 6.35 | 37200 | 2.28 | 4.78 | 6500 | 0.49 | 3.89 | 36000 | 3.03 | 3.48 | 36000 | 3.03 | 3.48 | 16435 | 1.57 | 3.07 | 34400 | 4.16 | 2.42 | 34400 | 4.16 | 2.42 | 13590 | 1.39 | 2.87 |  |  |  | 29123 | 4.15 | 2.06
04/28/22 | Live | Carrier | BRYANT |  | Singlezone Ducted, Centrally Ducted | 205273991 |  | HRCU-A-CB | 284ANV036*0**A* |  | CAP**4821AL*+UI | 88*TA36045C17*** | 12 | 20.5 | 10.5 |  |  |  |  | FALSE | FALSE | FALSE |  | 94 | 79 | 79 | TRUE | [6 empty] | R410A | USA, Canada | 20377 | 1.69 | 3.53 | 33400 | 2.82 | 3.47 | 33400 | 2.82 | 3.47 | 9100 | 0.41 | 6.5 | 36400 | 2.27 | 4.7 | 6700 | 0.49 | 4.01 | 36200 | 3.12 | 3.4 | 36200 | 3.12 | 3.4 | 16340 | 1.59 | 3.01 | 34200 | 4.21 | 2.38 | 34200 | 4.21 | 2.38 | 13511 | 1.41 | 2.81 |  |  |  | 28953 | 4.19 | 2.03
04/28/22 | Live | Carrier | BRYANT |  | Singlezone Ducted, Centrally Ducted | 205273993 |  | HRCU-A-CB | 284ANV036*0**A* |  | CAP**4821AL*+UI | 88*TA60070C21*** | 12 | 21 | 11 |  |  |  |  | FALSE | FALSE | FALSE |  | 94 | 80 | 80 | TRUE | [6 empty] | R410A | USA, Canada | 20499 | 1.7 | 3.53 | 33600 | 2.84 | 3.47 | 33600 | 2.84 | 3.47 | 9200 | 0.41 | 6.58 | 36600 | 2.19 | 4.9 | 6600 | 0.47 | 4.12 | 35400 | 2.93 | 3.54 | 35400 | 2.93 | 3.54 | 16053 | 1.5 | 3.14 | 33600 | 3.97 | 2.48 | 33600 | 3.97 | 2.48 | 13274 | 1.33 | 2.92 |  |  |  | 28445 | 3.96 | 2.11
04/28/22 | Live | Carrier | BRYANT |  | Singlezone Ducted, Centrally Ducted | 205273995 |  | HRCU-A-CB | 284ANV036*0**A* |  | CAP**4821AL*+UI | 986TC42060C17*** | 12 | 20.5 | 10.5 |  |  |  |  | FALSE | FALSE | FALSE |  | 95 | 80 | 80 | TRUE | [6 empty] | R410A | USA, Canada | 20377 | 1.69 | 3.53 | 33400 | 2.82 | 3.47 | 33400 | 2.82 | 3.47 | 9100 | 0.41 | 6.5 | 36400 | 2.26 | 4.72 | 6600 | 0.49 | 3.95 | 35800 | 3.09 | 3.4 | 35800 | 3.09 | 3.4 | 16340 | 1.59 | 3.01 | 34200 | 4.21 | 2.38 | 34200 | 4.21 | 2.38 | 13511 | 1.41 | 2.81 |  |  |  | 28953 | 4.19 | 2.03
04/28/22 | Live | Carrier | BRYANT |  | Singlezone Ducted, Centrally Ducted | 205273996 |  | HRCU-A-CB | 284ANV036*0**A* |  | CAP**4821AL*+UI | 986TC42080C17*** | 12 | 20.5 | 10.5 |  |  |  |  | FALSE | FALSE | FALSE |  | 95 | 80 | 80 | TRUE | [6 empty] | R410A | USA, Canada | 20499 | 1.7 | 3.53 | 33600 | 2.84 | 3.47 | 33600 | 2.84 | 3.47 | 9100 | 0.41 | 6.5 | 36600 | 2.25 | 4.77 | 6500 | 0.48 | 3.97 | 35600 | 3.03 | 3.44 | 35600 | 3.03 | 3.44 | 16244 | 1.56 | 3.05 | 34000 | 4.12 | 2.42 | 34000 | 4.12 | 2.42 | 13432 | 1.37 | 2.87 |  |  |  | 28784 | 4.1 | 2.06
04/28/22 | Live | Carrier | BRYANT |  | Singlezone Ducted, Centrally Ducted | 205273997 |  | HRCU-A-CB | 284ANV036*0**A* |  | CAP**4821AL*+UI | 987MB42060C17*** | 12 | 20.5 | 10.5 |  |  |  |  | FALSE | FALSE | FALSE |  | 94 | 80 | 80 | TRUE | [6 empty] | R410A | USA, Canada | 20377 | 1.69 | 3.53 | 33400 | 2.82 | 3.47 | 33400 | 2.82 | 3.47 | 9100 | 0.41 | 6.5 | 36400 | 2.29 | 4.66 | 6600 | 0.5 | 3.87 | 35800 | 3.07 | 3.42 | 35800 | 3.07 | 3.42 | 16244 | 1.57 | 3.03 | 34000 | 4.15 | 2.4 | 34000 | 4.15 | 2.4 | 13432 | 1.39 | 2.83 |  |  |  | 28784 | 4.14 | 2.04
04/28/22 | Live | Carrier | BRYANT |  | Singlezone Ducted, Centrally Ducted | 205273999 |  | HRCU-A-CB | 284ANV036*0**A* |  | CAP**4821AL*+UI | 987MB60080C21*** | 12 | 21 | 11 |  |  |  |  | FALSE | FALSE | FALSE |  | 94 | 79 | 79 | TRUE | [6 empty] | R410A | USA, Canada | 20621 | 1.71 | 3.53 | 33800 | 2.86 | 3.46 | 33800 | 2.86 | 3.46 | 9200 | 0.41 | 6.58 | 36800 | 2.18 | 4.95 | 6600 | 0.47 | 4.12 | 35400 | 2.93 | 3.54 | 35400 | 2.93 | 3.54 | 15957 | 1.49 | 3.14 | 33400 | 3.95 | 2.48 | 33400 | 3.95 | 2.48 | 13195 | 1.32 | 2.93 |  |  |  | 28276 | 3.93 | 2.11
04/28/22 | Live | Carrier | BRYANT |  | Singlezone Ducted, Centrally Ducted | 205273998 |  | HRCU-A-CB | 284ANV036*0**A* |  | CAP**4821AL*+UI | 987MB42080C17*** | 12 | 20.5 | 10.5 |  |  |  |  | FALSE | FALSE | FALSE |  | 94 | 80 | 80 | TRUE | [6 empty] | R410A | USA, Canada | 20499 | 1.7 | 3.53 | 33600 | 2.84 | 3.47 | 33600 | 2.84 | 3.47 | 9100 | 0.41 | 6.5 | 36600 | 2.25 | 4.77 | 6500 | 0.48 | 3.97 | 35600 | 3.03 | 3.44 | 35600 | 3.03 | 3.44 | 16148 | 1.55 | 3.05 | 33800 | 4.09 | 2.42 | 33800 | 4.09 | 2.42 | 13353 | 1.37 | 2.86 |  |  |  | 28615 | 4.08 | 2.06
04/28/22 | Live | Carrier | BRYANT |  | Singlezone Ducted, Centrally Ducted | 205274005 |  | HRCU-A-CB | 284ANV036*0**A* |  | CAP**4821AL*+UI | 987MB60060C21*** | 12 | 20.5 | 11 |  |  |  |  | FALSE | FALSE | FALSE |  | 94 | 79 | 79 | TRUE | [6 empty] | R410A | USA, Canada | 20499 | 1.7 | 3.53 | 33600 | 2.84 | 3.47 | 33600 | 2.84 | 3.47 | 9100 | 0.41 | 6.5 | 36600 | 2.23 | 4.81 | 6700 | 0.49 | 4.01 | 35800 | 3.01 | 3.49 | 35800 | 3.01 | 3.49 | 16148 | 1.53 | 3.09 | 33800 | 4.06 | 2.44 | 33800 | 4.06 | 2.44 | 13353 | 1.36 | 2.88 |  |  |  | 28615 | 4.04 | 2.08
04/28/22 | Live | Carrier | BRYANT |  | Singlezone Ducted, Centrally Ducted | 205274010 |  | HRCU-A-CB | 284ANV036*0**A* |  | CAP**4824AL*+UI | 987MB60080C21*** | 12 | 21 | 11 |  |  |  |  | FALSE | FALSE | FALSE |  | 94 | 80 | 80 | TRUE | [6 empty] | R410A | USA, Canada | 20621 | 1.71 | 3.53 | 33800 | 2.86 | 3.46 | 33800 | 2.86 | 3.46 | 9200 | 0.4 | 6.74 | 36800 | 2.17 | 4.97 | 6600 | 0.47 | 4.12 | 35200 | 2.9 | 3.56 | 35200 | 2.9 | 3.56 | 15957 | 1.48 | 3.16 | 33400 | 3.91 | 2.5 | 33400 | 3.91 | 2.5 | 13195 | 1.31 | 2.95 |  |  |  | 28276 | 3.9 | 2.12
04/28/22 | Live | Carrier | BRYANT |  | Singlezone Ducted, Centrally Ducted | 205274012 |  | HRCU-A-CB | 284ANV036*0**A* |  | CAP**4824AL*+UI | 987MB66120C24*** | 12 | 21 | 11 |  |  |  |  | FALSE | FALSE | FALSE |  | 94 | 80 | 80 | TRUE | [6 empty] | R410A | USA, Canada | 20621 | 1.71 | 3.53 | 33800 | 2.86 | 3.46 | 33800 | 2.86 | 3.46 | 9200 | 0.41 | 6.58 | 36800 | 2.17 | 4.97 | 6600 | 0.48 | 4.03 | 35200 | 2.9 | 3.56 | 35200 | 2.9 | 3.56 | 15957 | 1.48 | 3.16 | 33400 | 3.91 | 2.5 | 33400 | 3.91 | 2.5 | 13195 | 1.31 | 2.95 |  |  |  | 28276 | 3.9 | 2.12
04/28/22 | Live | Carrier | BRYANT |  | Singlezone Ducted, Centrally Ducted | 205274013 |  | HRCU-A-CB | 284ANV036*0**A* |  | CAP**4824AL*+UI | 986TC60080C21*** | 12 | 21 | 11 |  |  |  |  | FALSE | FALSE | FALSE |  | 94 | 80 | 80 | TRUE | [6 empty] | R410A | USA, Canada | 20621 | 1.71 | 3.53 | 33800 | 2.86 | 3.46 | 33800 | 2.86 | 3.46 | 9200 | 0.4 | 6.74 | 36800 | 2.17 | 4.97 | 6600 | 0.47 | 4.12 | 35200 | 2.9 | 3.56 | 35200 | 2.9 | 3.56 | 15957 | 1.48 | 3.16 | 33400 | 3.91 | 2.5 | 33400 | 3.91 | 2.5 | 13195 | 1.31 | 2.95 |  |  |  | 28276 | 3.9 | 2.12
04/28/22 | Live | Carrier | BRYANT |  | Singlezone Ducted, Centrally Ducted | 205274034 |  | HRCU-A-CB | 284ANV036*0**A* |  | CAP**6121AL*+UI | 987MB42060C17*** | 12 | 20.5 | 10.5 |  |  |  |  | FALSE | FALSE | FALSE |  | 95 | 80 | 80 | TRUE | [6 empty] | R410A | USA, Canada | 20987 | 1.74 | 3.53 | 34400 | 2.91 | 3.46 | 34400 | 2.91 | 3.46 | 9000 | 0.41 | 6.43 | 37400 | 2.28 | 4.81 | 6300 | 0.49 | 3.77 | 35200 | 2.96 | 3.49 | 35200 | 2.96 | 3.49 | 16053 | 1.53 | 3.07 | 33600 | 4.03 | 2.44 | 33600 | 4.03 | 2.44 | 13274 | 1.35 | 2.88 |  |  |  | 28445 | 4.02 | 2.07
04/28/22 | Live | Carrier | BRYANT |  | Singlezone Ducted, Centrally Ducted | 205274058 |  | HRCU-A-CB | 284ANV036*0**A* |  | CNPV*4217AL*+UI | 987MB42060C17*** | 12 | 20 | 10 |  |  |  |  | FALSE | FALSE | FALSE |  | 94 | 80 | 80 | TRUE | [6 empty] | R410A | USA, Canada | 20255 | 1.68 | 3.53 | 33200 | 2.81 | 3.46 | 33200 | 2.81 | 3.46 | 9100 | 0.42 | 6.35 | 36200 | 2.31 | 4.59 | 6800 | 0.51 | 3.91 | 36400 | 3.16 | 3.38 | 36400 | 3.16 | 3.38 | 16435 | 1.64 | 2.94 | 34400 | 4.34 | 2.32 | 34400 | 4.34 | 2.32 | 13590 | 1.45 | 2.75 |  |  |  | 29123 | 4.33 | 1.97
04/28/22 | Live | Carrier | BRYANT |  | Singlezone Ducted, Centrally Ducted | 205274056 |  | HRCU-A-CB | 284ANV036*0**A* |  | CNPV*4217AL*+UI | 986TC42060C17*** | 12 | 20 | 9.5 |  |  |  |  | FALSE | FALSE | FALSE |  | 94 | 79 | 79 | TRUE | [6 empty] | R410A | USA, Canada | 20255 | 1.68 | 3.53 | 33200 | 2.81 | 3.46 | 33200 | 2.81 | 3.46 | 9100 | 0.42 | 6.35 | 36200 | 2.28 | 4.65 | 6800 | 0.51 | 3.91 | 36800 | 3.25 | 3.32 | 36800 | 3.25 | 3.32 | 16531 | 1.67 | 2.9 | 34600 | 4.41 | 2.3 | 34600 | 4.41 | 2.3 | 13669 | 1.47 | 2.73 |  |  |  | 29292 | 4.39 | 1.96
04/28/22 | Live | Carrier | BRYANT |  | Singlezone Ducted, Centrally Ducted | 205274054 |  | HRCU-A-CB | 284ANV036*0**A* |  | CNPV*4217AL*+UI | 88*TA36045C17*** | 12 | 20 | 9.5 |  |  |  |  | FALSE | FALSE | FALSE |  | 94 | 79 | 79 | TRUE | [6 empty] | R410A | USA, Canada | 20255 | 1.68 | 3.53 | 33200 | 2.81 | 3.46 | 33200 | 2.81 | 3.46 | 9100 | 0.41 | 6.5 | 36200 | 2.31 | 4.59 | 6800 | 0.51 | 3.91 | 36800 | 3.25 | 3.32 | 36800 | 3.25 | 3.32 | 16531 | 1.67 | 2.9 | 34600 | 4.41 | 2.3 | 34600 | 4.41 | 2.3 | 13669 | 1.47 | 2.73 |  |  |  | 29292 | 4.39 | 1.96
04/28/22 | Live | Carrier | BRYANT |  | Singlezone Ducted, Centrally Ducted | 205274057 |  | HRCU-A-CB | 284ANV036*0**A* |  | CNPV*4217AL*+UI | 986TC42080C17*** | 12 | 20 | 10 |  |  |  |  | FALSE | FALSE | FALSE |  | 95 | 80 | 80 | TRUE | [6 empty] | R410A | USA, Canada | 20255 | 1.68 | 3.53 | 33200 | 2.81 | 3.46 | 33200 | 2.81 | 3.46 | 9100 | 0.41 | 6.5 | 36200 | 2.26 | 4.69 | 6700 | 0.5 | 3.93 | 36200 | 3.16 | 3.36 | 36200 | 3.16 | 3.36 | 16435 | 1.63 | 2.95 | 34400 | 4.31 | 2.34 | 34400 | 4.31 | 2.34 | 13590 | 1.44 | 2.77 |  |  |  | 29123 | 4.29 | 1.99
04/28/22 | Live | Carrier | BRYANT |  | Singlezone Ducted, Centrally Ducted | 205274063 |  | HRCU-A-CB | 284ANV036*0**A* |  | CNPV*4221AL*+UI | 88*TA48070C17*** | 12 | 20.5 | 10 |  |  |  |  | FALSE | FALSE | FALSE |  | 93 | 79 | 79 | TRUE | [6 empty] | R410A | USA, Canada | 20133 | 1.67 | 3.53 | 33000 | 2.79 | 3.47 | 33000 | 2.79 | 3.47 | 9100 | 0.41 | 6.5 | 35800 | 2.22 | 4.73 | 6800 | 0.5 | 3.99 | 36400 | 3.21 | 3.32 | 36400 | 3.21 | 3.32 | 16340 | 1.66 | 2.88 | 34200 | 4.39 | 2.28 | 34200 | 4.39 | 2.28 | 13511 | 1.47 | 2.69 |  |  |  | 28953 | 4.38 | 1.94
04/28/22 | Live | Carrier | BRYANT |  | Singlezone Ducted, Centrally Ducted | 205274059 |  | HRCU-A-CB | 284ANV036*0**A* |  | CNPV*4217AL*+UI | 987MB42080C17*** | 12 | 20.5 | 10 |  |  |  |  | FALSE | FALSE | FALSE |  | 95 | 80 | 80 | TRUE | [6 empty] | R410A | USA, Canada | 20255 | 1.68 | 3.53 | 33200 | 2.81 | 3.46 | 33200 | 2.81 | 3.46 | 9100 | 0.41 | 6.5 | 36200 | 2.26 | 4.69 | 6700 | 0.5 | 3.93 | 36000 | 3.12 | 3.38 | 36000 | 3.12 | 3.38 | 16340 | 1.62 | 2.96 | 34200 | 4.28 | 2.34 | 34200 | 4.28 | 2.34 | 13511 | 1.43 | 2.77 |  |  |  | 28953 | 4.27 | 1.99
04/28/22 | Live | Carrier | BRYANT |  | Singlezone Ducted, Centrally Ducted | 205274062 |  | HRCU-A-CB | 284ANV036*0**A* |  | CNPV*4221AL*+UI | 88*TA36045C17*** | 12 | 20 | 9.5 |  |  |  |  | FALSE | FALSE | FALSE |  | 94 | 80 | 80 | TRUE | [6 empty] | R410A | USA, Canada | 20011 | 1.66 | 3.53 | 32800 | 2.77 | 3.47 | 32800 | 2.77 | 3.47 | 9100 | 0.42 | 6.35 | 35600 | 2.29 | 4.56 | 6800 | 0.52 | 3.83 | 36800 | 3.31 | 3.26 | 36800 | 3.31 | 3.26 | 16626 | 1.72 | 2.83 | 34800 | 4.55 | 2.24 | 34800 | 4.55 | 2.24 | 13748 | 1.52 | 2.65 |  |  |  | 29461 | 4.54 | 1.9
04/28/22 | Live | Carrier | BRYANT |  | Singlezone Ducted, Centrally Ducted | 205274060 |  | HRCU-A-CB | 284ANV036*0**A* |  | CNPV*4217AL*+UI | 88*TA36070C14*** | 12 | 21 | 10 |  |  |  |  | FALSE | FALSE | FALSE |  | 94 | 79 | 79 | TRUE | [6 empty] | R410A | USA, Canada | 20377 | 1.69 | 3.53 | 33400 | 2.82 | 3.47 | 33400 | 2.82 | 3.47 | 9200 | 0.4 | 6.74 | 36400 | 2.23 | 4.78 | 6700 | 0.48 | 4.09 | 36200 | 3.12 | 3.4 | 36200 | 3.12 | 3.4 | 16340 | 1.62 | 2.96 | 34200 | 4.28 | 2.34 | 34200 | 4.28 | 2.34 | 13511 | 1.43 | 2.77 |  |  |  | 28953 | 4.27 | 1.99
04/28/22 | Live | Carrier | BRYANT |  | Singlezone Ducted, Centrally Ducted | 205274064 |  | HRCU-A-CB | 284ANV036*0**A* |  | CNPV*4221AL*+UI | 88*TA60070C21*** | 12 | 20.5 | 10 |  |  |  |  | FALSE | FALSE | FALSE |  | 93 | 79 | 79 | TRUE | [6 empty] | R410A | USA, Canada | 20133 | 1.67 | 3.53 | 33000 | 2.79 | 3.47 | 33000 | 2.79 | 3.47 | 9100 | 0.41 | 6.5 | 35800 | 2.2 | 4.77 | 6800 | 0.5 | 3.99 | 36200 | 3.16 | 3.36 | 36200 | 3.16 | 3.36 | 16244 | 1.64 | 2.9 | 34000 | 4.33 | 2.3 | 34000 | 4.33 | 2.3 | 13432 | 1.45 | 2.71 |  |  |  | 28784 | 4.32 | 1.95
04/28/22 | Live | Carrier | BRYANT |  | Singlezone Ducted, Centrally Ducted | 205274067 |  | HRCU-A-CB | 284ANV036*0**A* |  | CNPV*4221AL*+UI | 986TC42080C17*** | 12 | 20 | 9.5 |  |  |  |  | FALSE | FALSE | FALSE |  | 94 | 80 | 80 | TRUE | [6 empty] | R410A | USA, Canada | 20133 | 1.67 | 3.53 | 33000 | 2.79 | 3.47 | 33000 | 2.79 | 3.47 | 9100 | 0.42 | 6.35 | 35800 | 2.26 | 4.64 | 6900 | 0.52 | 3.89 | 36600 | 3.27 | 3.28 | 36600 | 3.27 | 3.28 | 16531 | 1.71 | 2.83 | 34600 | 4.53 | 2.24 | 34600 | 4.53 | 2.24 | 13669 | 1.51 | 2.65 |  |  |  | 29292 | 4.51 | 1.9
04/28/22 | Live | Carrier | BRYANT |  | Singlezone Ducted, Centrally Ducted | 205274066 |  | HRCU-A-CB | 284ANV036*0**A* |  | CNPV*4221AL*+UI | 986TC42060C17*** | 12 | 20 | 9.5 |  |  |  |  | FALSE | FALSE | FALSE |  | 94 | 79 | 79 | TRUE | [6 empty] | R410A | USA, Canada | 20011 | 1.66 | 3.53 | 32800 | 2.77 | 3.47 | 32800 | 2.77 | 3.47 | 9100 | 0.42 | 6.35 | 35600 | 2.27 | 4.6 | 6800 | 0.52 | 3.83 | 36800 | 3.31 | 3.26 | 36800 | 3.31 | 3.26 | 16531 | 1.71 | 2.83 | 34600 | 4.53 | 2.24 | 34600 | 4.53 | 2.24 | 13669 | 1.51 | 2.65 |  |  |  | 29292 | 4.51 | 1.9
04/28/22 | Live | Carrier | BRYANT |  | Singlezone Ducted, Centrally Ducted | 205274068 |  | HRCU-A-CB | 284ANV036*0**A* |  | CNPV*4221AL*+UI | 987MB42060C17*** | 12 | 19.5 | 9.5 |  |  |  |  | FALSE | FALSE | FALSE |  | 94 | 80 | 80 | TRUE | [6 empty] | R410A | USA, Canada | 20011 | 1.66 | 3.53 | 32800 | 2.77 | 3.47 | 32800 | 2.77 | 3.47 | 9100 | 0.42 | 6.35 | 35600 | 2.3 | 4.54 | 6900 | 0.52 | 3.89 | 36600 | 3.27 | 3.28 | 36600 | 3.27 | 3.28 | 16531 | 1.71 | 2.83 | 34600 | 4.53 | 2.24 | 34600 | 4.53 | 2.24 | 13669 | 1.51 | 2.65 |  |  |  | 29292 | 4.51 | 1.9
04/28/22 | Live | Carrier | BRYANT |  | Singlezone Ducted, Centrally Ducted | 205274069 |  | HRCU-A-CB | 284ANV036*0**A* |  | CNPV*4221AL*+UI | 987MB42080C17*** | 12 | 20 | 9.5 |  |  |  |  | FALSE | FALSE | FALSE |  | 93 | 79 | 79 | TRUE | [6 empty] | R410A | USA, Canada | 20133 | 1.67 | 3.53 | 33000 | 2.79 | 3.47 | 33000 | 2.79 | 3.47 | 9100 | 0.41 | 6.5 | 35800 | 2.26 | 4.64 | 6900 | 0.52 | 3.89 | 36600 | 3.25 | 3.3 | 36600 | 3.25 | 3.3 | 16435 | 1.69 | 2.85 | 34400 | 4.46 | 2.26 | 34400 | 4.46 | 2.26 | 13590 | 1.49 | 2.67 |  |  |  | 29123 | 4.44 | 1.92
04/28/22 | Live | Carrier | BRYANT |  | Singlezone Ducted, Centrally Ducted | 205274076 |  | HRCU-A-CB | 284ANV036*0**A* |  | CNPV*4221AL*+UI | 987MB60060C21*** | 12 | 20 | 9.5 |  |  |  |  | FALSE | FALSE | FALSE |  | 93 | 79 | 79 | TRUE | [6 empty] | R410A | USA, Canada | 20133 | 1.67 | 3.53 | 33000 | 2.79 | 3.47 | 33000 | 2.79 | 3.47 | 9100 | 0.42 | 6.35 | 35800 | 2.24 | 4.68 | 6900 | 0.52 | 3.89 | 36600 | 3.25 | 3.3 | 36600 | 3.25 | 3.3 | 16435 | 1.69 | 2.85 | 34400 | 4.46 | 2.26 | 34400 | 4.46 | 2.26 | 13590 | 1.49 | 2.67 |  |  |  | 29123 | 4.44 | 1.92
04/28/22 | Live | Carrier | BRYANT |  | Singlezone Ducted, Centrally Ducted | 205274077 |  | HRCU-A-CB | 284ANV036*0**A* |  | CNPV*4821AL*+UI | 88*TA36045C17*** | 12 | 20.5 | 10 |  |  |  |  | FALSE | FALSE | FALSE |  | 94 | 79 | 79 | TRUE | [6 empty] | R410A | USA, Canada | 20499 | 1.7 | 3.53 | 33600 | 2.84 | 3.47 | 33600 | 2.84 | 3.47 | 9200 | 0.41 | 6.58 | 36600 | 2.27 | 4.73 | 6600 | 0.49 | 3.95 | 36200 | 3.1 | 3.42 | 36200 | 3.1 | 3.42 | 16340 | 1.59 | 3.01 | 34200 | 4.21 | 2.38 | 34200 | 4.21 | 2.38 | 13511 | 1.41 | 2.81 |  |  |  | 28953 | 4.19 | 2.03
04/28/22 | Live | Carrier | BRYANT |  | Singlezone Ducted, Centrally Ducted | 205274083 |  | HRCU-A-CB | 284ANV036*0**A* |  | CNPV*4821AL*+UI | 987MB42060C17*** | 12 | 20.5 | 9.5 |  |  |  |  | FALSE | FALSE | FALSE |  | 93 | 79 | 79 | TRUE | [6 empty] | R410A | USA, Canada | 20499 | 1.7 | 3.53 | 33600 | 2.84 | 3.47 | 33600 | 2.84 | 3.47 | 9200 | 0.42 | 6.42 | 36600 | 2.28 | 4.7 | 6700 | 0.5 | 3.93 | 36600 | 3.14 | 3.42 | 36600 | 3.14 | 3.42 | 16340 | 1.59 | 3.01 | 34200 | 4.21 | 2.38 | 34200 | 4.21 | 2.38 | 13511 | 1.41 | 2.81 |  |  |  | 28953 | 4.19 | 2.03
04/28/22 | Live | Carrier | BRYANT |  | Singlezone Ducted, Centrally Ducted | 205274081 |  | HRCU-A-CB | 284ANV036*0**A* |  | CNPV*4821AL*+UI | 986TC42060C17*** | 12 | 20.5 | 10.5 |  |  |  |  | FALSE | FALSE | FALSE |  | 94 | 80 | 80 | TRUE | [6 empty] | R410A | USA, Canada | 20499 | 1.7 | 3.53 | 33600 | 2.84 | 3.47 | 33600 | 2.84 | 3.47 | 9200 | 0.41 | 6.58 | 36600 | 2.26 | 4.75 | 6700 | 0.49 | 4.01 | 36400 | 3.12 | 3.42 | 36400 | 3.12 | 3.42 | 16435 | 1.61 | 2.99 | 34400 | 4.27 | 2.36 | 34400 | 4.27 | 2.36 | 13590 | 1.43 | 2.79 |  |  |  | 29123 | 4.26 | 2
04/28/22 | Live | Carrier | BRYANT |  | Singlezone Ducted, Centrally Ducted | 205274115 |  | HRCU-A-CB | 284ANV036*0**A* |  | CSPH*3612AL*+UI | 88*TA48070C17*** | 12 | 20 | 10.5 |  |  |  |  | FALSE | FALSE | FALSE |  | 94 | 79 | 79 | TRUE | [6 empty] | R410A | USA, Canada | 20499 | 1.7 | 3.53 | 33600 | 2.84 | 3.47 | 33600 | 2.84 | 3.47 | 9100 | 0.41 | 6.5 | 36600 | 2.22 | 4.83 | 6700 | 0.5 | 3.93 | 36000 | 3.07 | 3.44 | 36000 | 3.07 | 3.44 | 16244 | 1.58 | 3.01 | 34000 | 4.19 | 2.38 | 34000 | 4.19 | 2.38 | 13432 | 1.4 | 2.81 |  |  |  | 28784 | 4.17 | 2.02
04/28/22 | Live | Carrier | BRYANT |  | Singlezone Ducted, Centrally Ducted | 205274116 |  | HRCU-A-CB | 284ANV036*0**A* |  | CSPH*3612AL*+UI | 88*TA60070C21*** | 12 | 20 | 10.5 |  |  |  |  | FALSE | FALSE | FALSE |  | 94 | 79 | 79 | TRUE | [6 empty] | R410A | USA, Canada | 20499 | 1.7 | 3.53 | 33600 | 2.84 | 3.47 | 33600 | 2.84 | 3.47 | 9100 | 0.41 | 6.5 | 36600 | 2.2 | 4.88 | 6700 | 0.5 | 3.93 | 35800 | 3.01 | 3.49 | 35800 | 3.01 | 3.49 | 16148 | 1.56 | 3.03 | 33800 | 4.13 | 2.4 | 33800 | 4.13 | 2.4 | 13353 | 1.38 | 2.84 |  |  |  | 28615 | 4.11 | 2.04
04/28/22 | Live | Carrier | BRYANT |  | Singlezone Ducted, Centrally Ducted | 205274119 |  | HRCU-A-CB | 284ANV036*0**A* |  | CSPH*3612AL*+UI | 986TC42060C17*** | 12 | 19.5 | 10 |  |  |  |  | FALSE | FALSE | FALSE |  | 94 | 80 | 80 | TRUE | [6 empty] | R410A | USA, Canada | 20377 | 1.69 | 3.53 | 33400 | 2.82 | 3.47 | 33400 | 2.82 | 3.47 | 9100 | 0.42 | 6.35 | 36400 | 2.28 | 4.68 | 6700 | 0.51 | 3.85 | 36600 | 3.19 | 3.36 | 36600 | 3.19 | 3.36 | 16531 | 1.65 | 2.94 | 34600 | 4.37 | 2.32 | 34600 | 4.37 | 2.32 | 13669 | 1.46 | 2.74 |  |  |  | 29292 | 4.35 | 1.97
04/28/22 | Live | Carrier | BRYANT |  | Singlezone Ducted, Centrally Ducted | 205274133 |  | HRCU-A-CB | 284ANV036*0**A* |  | CSPH*4212AL*+UI | 88*TA36045C17*** | 12 | 19.5 | 10.5 |  |  |  |  | FALSE | FALSE | FALSE |  | 94 | 80 | 80 | TRUE | [6 empty] | R410A | USA, Canada | 20499 | 1.7 | 3.53 | 33600 | 2.84 | 3.47 | 33600 | 2.84 | 3.47 | 9100 | 0.42 | 6.35 | 36600 | 2.28 | 4.7 | 6700 | 0.5 | 3.93 | 36400 | 3.12 | 3.42 | 36400 | 3.12 | 3.42 | 16435 | 1.61 | 2.99 | 34400 | 4.27 | 2.36 | 34400 | 4.27 | 2.36 | 13590 | 1.43 | 2.79 |  |  |  | 29123 | 4.26 | 2
04/28/22 | Live | Carrier | BRYANT |  | Singlezone Ducted, Centrally Ducted | 205274123 |  | HRCU-A-CB | 284ANV036*0**A* |  | CSPH*3612AL*+UI | 987MB42080C17*** | 12 | 19.5 | 9.5 |  |  |  |  | FALSE | FALSE | FALSE |  | 93 | 79 | 79 | TRUE | [6 empty] | R410A | USA, Canada | 20377 | 1.69 | 3.53 | 33400 | 2.82 | 3.47 | 33400 | 2.82 | 3.47 | 9100 | 0.42 | 6.35 | 36400 | 2.25 | 4.74 | 6700 | 0.5 | 3.93 | 36400 | 3.14 | 3.4 | 36400 | 3.14 | 3.4 | 16340 | 1.62 | 2.96 | 34200 | 4.28 | 2.34 | 34200 | 4.28 | 2.34 | 13511 | 1.43 | 2.77 |  |  |  | 28953 | 4.27 | 1.99
04/28/22 | Live | Carrier | BRYANT |  | Singlezone Ducted, Centrally Ducted | 205274120 |  | HRCU-A-CB | 284ANV036*0**A* |  | CSPH*3612AL*+UI | 986TC42080C17*** | 12 | 19.5 | 9.5 |  |  |  |  | FALSE | FALSE | FALSE |  | 94 | 80 | 80 | TRUE | [6 empty] | R410A | USA, Canada | 20377 | 1.69 | 3.53 | 33400 | 2.82 | 3.47 | 33400 | 2.82 | 3.47 | 9100 | 0.42 | 6.35 | 36400 | 2.25 | 4.74 | 6700 | 0.5 | 3.93 | 36400 | 3.16 | 3.38 | 36400 | 3.16 | 3.38 | 16435 | 1.63 | 2.95 | 34400 | 4.31 | 2.34 | 34400 | 4.31 | 2.34 | 13590 | 1.44 | 2.77 |  |  |  | 29123 | 4.29 | 1.99
04/28/22 | Live | Carrier | BRYANT |  | Singlezone Ducted, Centrally Ducted | 205274129 |  | HRCU-A-CB | 284ANV036*0**A* |  | CSPH*3612AL*+UI | 88*TA36070C14*** | 12 | 20 | 10.5 |  |  |  |  | FALSE | FALSE | FALSE |  | 94 | 79 | 79 | TRUE | [6 empty] | R410A | USA, Canada | 20499 | 1.7 | 3.53 | 33600 | 2.84 | 3.47 | 33600 | 2.84 | 3.47 | 9200 | 0.4 | 6.74 | 36600 | 2.23 | 4.81 | 6700 | 0.49 | 4.01 | 36200 | 3.1 | 3.42 | 36200 | 3.1 | 3.42 | 16340 | 1.61 | 2.97 | 34200 | 4.25 | 2.36 | 34200 | 4.25 | 2.36 | 13511 | 1.42 | 2.79 |  |  |  | 28953 | 4.23 | 2.01
04/28/22 | Live | Carrier | BRYANT |  | Singlezone Ducted, Centrally Ducted | 205274132 |  | HRCU-A-CB | 284ANV036*0**A* |  | CSPH*3612AL*+UI | 987MB60060C21*** | 12 | 19.5 | 10 |  |  |  |  | FALSE | FALSE | FALSE |  | 94 | 79 | 79 | TRUE | [6 empty] | R410A | USA, Canada | 20499 | 1.7 | 3.53 | 33600 | 2.84 | 3.47 | 33600 | 2.84 | 3.47 | 9100 | 0.42 | 6.35 | 36600 | 2.25 | 4.77 | 6700 | 0.51 | 3.85 | 36200 | 3.1 | 3.42 | 36200 | 3.1 | 3.42 | 16340 | 1.61 | 2.97 | 34200 | 4.25 | 2.36 | 34200 | 4.25 | 2.36 | 13511 | 1.42 | 2.79 |  |  |  | 28953 | 4.23 | 2.01
04/28/22 | Live | Carrier | BRYANT |  | Singlezone Ducted, Centrally Ducted | 205274134 |  | HRCU-A-CB | 284ANV036*0**A* |  | CSPH*4212AL*+UI | 88*TA48070C17*** | 12 | 20 | 10.5 |  |  |  |  | FALSE | FALSE | FALSE |  | 94 | 80 | 80 | TRUE | [6 empty] | R410A | USA, Canada | 20621 | 1.71 | 3.53 | 33800 | 2.86 | 3.46 | 33800 | 2.86 | 3.46 | 9200 | 0.41 | 6.58 | 36800 | 2.2 | 4.9 | 6700 | 0.49 | 4.01 | 35800 | 3 | 3.5 | 35800 | 3 | 3.5 | 16244 | 1.56 | 3.05 | 34000 | 4.12 | 2.42 | 34000 | 4.12 | 2.42 | 13432 | 1.37 | 2.87 |  |  |  | 28784 | 4.1 | 2.06
04/28/22 | Live | Carrier | BRYANT |  | Singlezone Ducted, Centrally Ducted | 205274139 |  | HRCU-A-CB | 284ANV036*0**A* |  | CSPH*4212AL*+UI | 986TC42080C17*** | 12 | 19.5 | 10.5 |  |  |  |  | FALSE | FALSE | FALSE |  | 94 | 79 | 79 | TRUE | [6 empty] | R410A | USA, Canada | 20621 | 1.71 | 3.53 | 33800 | 2.86 | 3.46 | 33800 | 2.86 | 3.46 | 9100 | 0.41 | 6.5 | 36800 | 2.24 | 4.81 | 6700 | 0.5 | 3.93 | 36200 | 3.08 | 3.44 | 36200 | 3.08 | 3.44 | 16340 | 1.59 | 3.01 | 34200 | 4.21 | 2.38 | 34200 | 4.21 | 2.38 | 13511 | 1.41 | 2.81 |  |  |  | 28953 | 4.19 | 2.03
04/28/22 | Live | Carrier | BRYANT |  | Singlezone Ducted, Centrally Ducted | 205274141 |  | HRCU-A-CB | 284ANV036*0**A* |  | CSPH*4212AL*+UI | 987MB42060C17*** | 12 | 19.5 | 10.5 |  |  |  |  | FALSE | FALSE | FALSE |  | 94 | 79 | 79 | TRUE | [6 empty] | R410A | USA, Canada | 20499 | 1.7 | 3.53 | 33600 | 2.84 | 3.47 | 33600 | 2.84 | 3.47 | 9100 | 0.42 | 6.35 | 36600 | 2.29 | 4.68 | 6700 | 0.51 | 3.85 | 36200 | 3.08 | 3.44 | 36200 | 3.08 | 3.44 | 16340 | 1.59 | 3.01 | 34200 | 4.21 | 2.38 | 34200 | 4.21 | 2.38 | 13511 | 1.41 | 2.81 |  |  |  | 28953 | 4.19 | 2.03
04/28/22 | Live | Carrier | BRYANT |  | Singlezone Ducted, Centrally Ducted | 205274138 |  | HRCU-A-CB | 284ANV036*0**A* |  | CSPH*4212AL*+UI | 986TC42060C17*** | 12 | 19.5 | 10.5 |  |  |  |  | FALSE | FALSE | FALSE |  | 94 | 80 | 80 | TRUE | [6 empty] | R410A | USA, Canada | 20499 | 1.7 | 3.53 | 33600 | 2.84 | 3.47 | 33600 | 2.84 | 3.47 | 9100 | 0.42 | 6.35 | 36600 | 2.26 | 4.75 | 6700 | 0.5 | 3.93 | 36400 | 3.12 | 3.42 | 36400 | 3.12 | 3.42 | 16435 | 1.61 | 2.99 | 34400 | 4.27 | 2.36 | 34400 | 4.27 | 2.36 | 13590 | 1.43 | 2.79 |  |  |  | 29123 | 4.26 | 2
04/28/22 | Live | Carrier | BRYANT |  | Singlezone Ducted, Centrally Ducted | 205274142 |  | HRCU-A-CB | 284ANV036*0**A* |  | CSPH*4212AL*+UI | 987MB42080C17*** | 12 | 19.5 | 10 |  |  |  |  | FALSE | FALSE | FALSE |  | 94 | 79 | 79 | TRUE | [6 empty] | R410A | USA, Canada | 20621 | 1.71 | 3.53 | 33800 | 2.86 | 3.46 | 33800 | 2.86 | 3.46 | 9100 | 0.41 | 6.5 | 36800 | 2.25 | 4.79 | 6700 | 0.5 | 3.93 | 36200 | 3.07 | 3.46 | 36200 | 3.07 | 3.46 | 16340 | 1.58 | 3.03 | 34200 | 4.18 | 2.4 | 34200 | 4.18 | 2.4 | 13511 | 1.39 | 2.85 |  |  |  | 28953 | 4.16 | 2.04
04/28/22 | Live | Carrier | BRYANT |  | Singlezone Ducted, Centrally Ducted | 205274151 |  | HRCU-A-CB | 284ANV036*0**A* |  | CSPH*4212AL*+UI | 987MB60060C21*** | 12 | 19.5 | 10.5 |  |  |  |  | FALSE | FALSE | FALSE |  | 94 | 79 | 79 | TRUE | [6 empty] | R410A | USA, Canada | 20621 | 1.71 | 3.53 | 33800 | 2.86 | 3.46 | 33800 | 2.86 | 3.46 | 9100 | 0.42 | 6.35 | 36800 | 2.23 | 4.84 | 6700 | 0.5 | 3.93 | 36000 | 3.03 | 3.48 | 36000 | 3.03 | 3.48 | 16244 | 1.57 | 3.03 | 34000 | 4.15 | 2.4 | 34000 | 4.15 | 2.4 | 13432 | 1.39 | 2.83 |  |  |  | 28784 | 4.14 | 2.04
04/28/22 | Live | Carrier | BRYANT |  | Singlezone Ducted, Centrally Ducted | 205274148 |  | HRCU-A-CB | 284ANV036*0**A* |  | CSPH*4212AL*+UI | 88*TA36070C14*** | 12 | 20.5 | 10.5 |  |  |  |  | FALSE | FALSE | FALSE |  | 94 | 79 | 79 | TRUE | [6 empty] | R410A | USA, Canada | 20621 | 1.71 | 3.53 | 33800 | 2.86 | 3.46 | 33800 | 2.86 | 3.46 | 9200 | 0.4 | 6.74 | 36800 | 2.22 | 4.86 | 6600 | 0.47 | 4.12 | 36000 | 3.03 | 3.48 | 36000 | 3.03 | 3.48 | 16244 | 1.57 | 3.03 | 34000 | 4.15 | 2.4 | 34000 | 4.15 | 2.4 | 13432 | 1.39 | 2.83 |  |  |  | 28784 | 4.14 | 2.04
04/28/22 | Live | Carrier | BRYANT |  | Singlezone Ducted, Centrally Ducted | 205274157 |  | HRCU-A-CB | 284ANV036*0**A* |  | CSPH*4812AL*+UI | 986TC42060C17*** | 12 | 20 | 10.5 |  |  |  |  | FALSE | FALSE | FALSE |  | 94 | 79 | 79 | TRUE | [6 empty] | R410A | USA, Canada | 20621 | 1.71 | 3.53 | 33800 | 2.86 | 3.46 | 33800 | 2.86 | 3.46 | 9100 | 0.41 | 6.5 | 36800 | 2.26 | 4.77 | 6600 | 0.49 | 3.95 | 36200 | 3.08 | 3.44 | 36200 | 3.08 | 3.44 | 16340 | 1.58 | 3.03 | 34200 | 4.18 | 2.4 | 34200 | 4.18 | 2.4 | 13511 | 1.39 | 2.85 |  |  |  | 28953 | 4.16 | 2.04
04/28/22 | Live | Carrier | BRYANT |  | Singlezone Ducted, Centrally Ducted | 205274152 |  | HRCU-A-CB | 284ANV036*0**A* |  | CSPH*4812AL*+UI | 88*TA36045C17*** | 12 | 20 | 10.5 |  |  |  |  | FALSE | FALSE | FALSE |  | 95 | 80 | 80 | TRUE | [6 empty] | R410A | USA, Canada | 20621 | 1.71 | 3.53 | 33800 | 2.86 | 3.46 | 33800 | 2.86 | 3.46 | 9100 | 0.41 | 6.5 | 36800 | 2.28 | 4.73 | 6600 | 0.49 | 3.95 | 36200 | 3.08 | 3.44 | 36200 | 3.08 | 3.44 | 16435 | 1.6 | 3.01 | 34400 | 4.23 | 2.38 | 34400 | 4.23 | 2.38 | 13590 | 1.41 | 2.82 |  |  |  | 29123 | 4.22 | 2.02
04/28/22 | Live | Carrier | BRYANT |  | Singlezone Ducted, Centrally Ducted | 205274160 |  | HRCU-A-CB | 284ANV036*0**A* |  | CSPH*4812AL*+UI | 987MB42060C17*** | 12 | 19.5 | 10.5 |  |  |  |  | FALSE | FALSE | FALSE |  | 95 | 80 | 80 | TRUE | [6 empty] | R410A | USA, Canada | 20621 | 1.71 | 3.53 | 33800 | 2.86 | 3.46 | 33800 | 2.86 | 3.46 | 9100 | 0.41 | 6.5 | 36800 | 2.29 | 4.71 | 6600 | 0.5 | 3.87 | 36000 | 3.05 | 3.46 | 36000 | 3.05 | 3.46 | 16340 | 1.58 | 3.03 | 34200 | 4.18 | 2.4 | 34200 | 4.18 | 2.4 | 13511 | 1.39 | 2.85 |  |  |  | 28953 | 4.16 | 2.04
04/28/22 | Live | Carrier | BRYANT |  | Singlezone Ducted, Centrally Ducted | 205274158 |  | HRCU-A-CB | 284ANV036*0**A* |  | CSPH*4812AL*+UI | 986TC42080C17*** | 12 | 20 | 10.5 |  |  |  |  | FALSE | FALSE | FALSE |  | 95 | 80 | 80 | TRUE | [6 empty] | R410A | USA, Canada | 20743 | 1.72 | 3.53 | 34000 | 2.87 | 3.47 | 34000 | 2.87 | 3.47 | 9200 | 0.41 | 6.58 | 37000 | 2.25 | 4.82 | 6700 | 0.49 | 4.01 | 36000 | 3.03 | 3.48 | 36000 | 3.03 | 3.48 | 16340 | 1.57 | 3.05 | 34200 | 4.14 | 2.42 | 34200 | 4.14 | 2.42 | 13511 | 1.38 | 2.87 |  |  |  | 28953 | 4.13 | 2.05
04/28/22 | Live | Carrier | BRYANT |  | Singlezone Ducted, Centrally Ducted | 205274167 |  | HRCU-A-CB | 284ANV036*0**A* |  | CSPH*4812AL*+UI | 88*TA36070C14*** | 12 | 20.5 | 10.5 |  |  |  |  | FALSE | FALSE | FALSE |  | 94 | 80 | 80 | TRUE | [6 empty] | R410A | USA, Canada | 20743 | 1.72 | 3.53 | 34000 | 2.87 | 3.47 | 34000 | 2.87 | 3.47 | 9200 | 0.39 | 6.91 | 37000 | 2.22 | 4.88 | 6600 | 0.47 | 4.12 | 35800 | 2.98 | 3.52 | 35800 | 2.98 | 3.52 | 16244 | 1.54 | 3.09 | 34000 | 4.08 | 2.44 | 34000 | 4.08 | 2.44 | 13432 | 1.36 | 2.89 |  |  |  | 28784 | 4.07 | 2.07
04/28/22 | Live | Carrier | BRYANT |  | Singlezone Ducted, Centrally Ducted | 205274161 |  | HRCU-A-CB | 284ANV036*0**A* |  | CSPH*4812AL*+UI | 987MB42080C17*** | 12 | 20 | 10.5 |  |  |  |  | FALSE | FALSE | FALSE |  | 94 | 79 | 79 | TRUE | [6 empty] | R410A | USA, Canada | 20743 | 1.72 | 3.53 | 34000 | 2.87 | 3.47 | 34000 | 2.87 | 3.47 | 9200 | 0.41 | 6.58 | 37000 | 2.25 | 4.82 | 6700 | 0.49 | 4.01 | 36000 | 3.01 | 3.51 | 36000 | 3.01 | 3.51 | 16244 | 1.56 | 3.05 | 34000 | 4.12 | 2.42 | 34000 | 4.12 | 2.42 | 13432 | 1.37 | 2.87 |  |  |  | 28784 | 4.1 | 2.06
04/28/22 | Live | Carrier | BRYANT |  | Singlezone Ducted, Centrally Ducted | 205274171 |  | HRCU-A-CB | 284ANV036*0**A* |  | CSPH*6012AL*+UI | 88*TA36045C17*** | 12 | 20 | 10.5 |  |  |  |  | FALSE | FALSE | FALSE |  | 95 | 80 | 80 | TRUE | [6 empty] | R410A | USA, Canada | 20865 | 1.73 | 3.53 | 34200 | 2.89 | 3.47 | 34200 | 2.89 | 3.47 | 9100 | 0.41 | 6.5 | 37200 | 2.25 | 4.85 | 6400 | 0.48 | 3.91 | 35400 | 2.98 | 3.48 | 35400 | 2.98 | 3.48 | 16148 | 1.55 | 3.05 | 33800 | 4.09 | 2.42 | 33800 | 4.09 | 2.42 | 13353 | 1.37 | 2.86 |  |  |  | 28615 | 4.08 | 2.06
04/28/22 | Live | Carrier | BRYANT |  | Singlezone Ducted, Centrally Ducted | 205274170 |  | HRCU-A-CB | 284ANV036*0**A* |  | CSPH*4812AL*+UI | 987MB60060C21*** | 12 | 20 | 10.5 |  |  |  |  | FALSE | FALSE | FALSE |  | 94 | 80 | 80 | TRUE | [6 empty] | R410A | USA, Canada | 20743 | 1.72 | 3.53 | 34000 | 2.87 | 3.47 | 34000 | 2.87 | 3.47 | 9200 | 0.41 | 6.58 | 37000 | 2.23 | 4.86 | 6700 | 0.5 | 3.93 | 35800 | 2.98 | 3.52 | 35800 | 2.98 | 3.52 | 16244 | 1.54 | 3.09 | 34000 | 4.08 | 2.44 | 34000 | 4.08 | 2.44 | 13432 | 1.36 | 2.89 |  |  |  | 28784 | 4.07 | 2.07
04/28/22 | Live | Carrier | BRYANT |  | Singlezone Ducted, Centrally Ducted | 205274176 |  | HRCU-A-CB | 284ANV036*0**A* |  | CSPH*6012AL*+UI | 986TC42060C17*** | 12 | 20 | 10.5 |  |  |  |  | FALSE | FALSE | FALSE |  | 95 | 80 | 80 | TRUE | [6 empty] | R410A | USA, Canada | 20865 | 1.73 | 3.53 | 34200 | 2.89 | 3.47 | 34200 | 2.89 | 3.47 | 9100 | 0.41 | 6.5 | 37200 | 2.24 | 4.87 | 6400 | 0.49 | 3.83 | 35400 | 2.98 | 3.48 | 35400 | 2.98 | 3.48 | 16148 | 1.53 | 3.09 | 33800 | 4.06 | 2.44 | 33800 | 4.06 | 2.44 | 13353 | 1.36 | 2.88 |  |  |  | 28615 | 4.04 | 2.08
04/28/22 | Live | Carrier | BRYANT |  | Singlezone Ducted, Centrally Ducted | 205274179 |  | HRCU-A-CB | 284ANV036*0**A* |  | CSPH*6012AL*+UI | 987MB42060C17*** | 12 | 19.5 | 10.5 |  |  |  |  | FALSE | FALSE | FALSE |  | 95 | 80 | 80 | TRUE | [6 empty] | R410A | USA, Canada | 20865 | 1.73 | 3.53 | 34200 | 2.89 | 3.47 | 34200 | 2.89 | 3.47 | 9100 | 0.42 | 6.35 | 37200 | 2.27 | 4.8 | 6400 | 0.49 | 3.83 | 35400 | 2.98 | 3.48 | 35400 | 2.98 | 3.48 | 16148 | 1.53 | 3.09 | 33800 | 4.06 | 2.44 | 33800 | 4.06 | 2.44 | 13353 | 1.36 | 2.88 |  |  |  | 28615 | 4.04 | 2.08
04/28/22 | Live | Carrier | BRYANT |  | Singlezone Ducted, Centrally Ducted | 205274192 |  | HRCU-A-CB | 284ANV048*0**A* |  | CAP**4821AL*+UI | 88*TA60090C21*** | 12 | 21 | 10.5 |  |  |  |  | FALSE | FALSE | FALSE |  | 89 | 65 | 65 | TRUE | [6 empty] | R410A | USA, Canada | 21729 | 1.12 | 5.69 | 44000 | 3.13 | 4.12 | 44000 | 3.13 | 4.12 | 15600 | 0.63 | 7.26 | 47000 | 3.03 | 4.55 | 12100 | 0.81 | 4.38 | 48000 | 4.09 | 3.44 | 48000 | 4.09 | 3.44 | 21034 | 2.42 | 2.55 | 43000 | 5.16 | 2.44 | 43000 | 5.16 | 2.44 | 16026 | 2.23 | 2.11 |  |  |  | 31496 | 4.24 | 2.18
04/28/22 | Live | Carrier | BRYANT |  | Singlezone Ducted, Centrally Ducted | 205274193 |  | HRCU-A-CB | 284ANV048*0**A* |  | CAP**4821AL*+UI | 987MB66100C21*** | 12 | 21 | 10.5 |  |  |  |  | FALSE | FALSE | FALSE |  | 89 | 65 | 65 | TRUE | [6 empty] | R410A | USA, Canada | 21729 | 1.12 | 5.69 | 44000 | 3.13 | 4.12 | 44000 | 3.13 | 4.12 | 15500 | 0.64 | 7.1 | 47000 | 3.04 | 4.53 | 12100 | 0.82 | 4.32 | 48000 | 4.09 | 3.44 | 48000 | 4.09 | 3.44 | 21034 | 2.44 | 2.53 | 43000 | 5.21 | 2.42 | 43000 | 5.21 | 2.42 | 16026 | 2.25 | 2.09 |  |  |  | 31496 | 4.27 | 2.16
04/28/22 | Live | Carrier | BRYANT |  | Singlezone Ducted, Centrally Ducted | 205274195 |  | HRCU-A-CB | 284ANV048*0**A* |  | CAP**4821AL*+UI | 88*TA60110C21*** | 12 | 21 | 10.5 |  |  |  |  | FALSE | FALSE | FALSE |  | 89 | 65 | 65 | TRUE | [6 empty] | R410A | USA, Canada | 21729 | 1.12 | 5.69 | 44000 | 3.13 | 4.12 | 44000 | 3.13 | 4.12 | 15600 | 0.63 | 7.26 | 47000 | 3.04 | 4.53 | 12100 | 0.81 | 4.38 | 48000 | 4.09 | 3.44 | 48000 | 4.09 | 3.44 | 21034 | 2.44 | 2.53 | 43000 | 5.21 | 2.42 | 43000 | 5.21 | 2.42 | 16026 | 2.25 | 2.09 |  |  |  | 31496 | 4.27 | 2.16
04/28/22 | Live | Carrier | BRYANT |  | Singlezone Ducted, Centrally Ducted | 205274194 |  | HRCU-A-CB | 284ANV048*0**A* |  | CAP**4821AL*+UI | 986TC66100C21*** | 12 | 21 | 10.5 |  |  |  |  | FALSE | FALSE | FALSE |  | 89 | 65 | 65 | TRUE | [6 empty] | R410A | USA, Canada | 21729 | 1.12 | 5.69 | 44000 | 3.13 | 4.12 | 44000 | 3.13 | 4.12 | 15500 | 0.64 | 7.1 | 47000 | 3.04 | 4.53 | 12100 | 0.82 | 4.32 | 48000 | 4.09 | 3.44 | 48000 | 4.09 | 3.44 | 21034 | 2.44 | 2.53 | 43000 | 5.21 | 2.42 | 43000 | 5.21 | 2.42 | 16026 | 2.25 | 2.09 |  |  |  | 31496 | 4.27 | 2.16
04/28/22 | Live | Carrier | BRYANT |  | Singlezone Ducted, Centrally Ducted | 205274198 |  | HRCU-A-CB | 284ANV048*0**A* |  | CAP**4824AL*+UI | 987MB66120C24*** | 12 | 21 | 10.5 |  |  |  |  | FALSE | FALSE | FALSE |  | 89 | 65 | 65 | TRUE | [6 empty] | R410A | USA, Canada | 21729 | 1.12 | 5.69 | 44000 | 3.13 | 4.12 | 44000 | 3.13 | 4.12 | 15500 | 0.64 | 7.1 | 47000 | 3.04 | 4.53 | 12300 | 0.83 | 4.34 | 48000 | 4.09 | 3.44 | 48000 | 4.09 | 3.44 | 21034 | 2.44 | 2.53 | 43000 | 5.21 | 2.42 | 43000 | 5.21 | 2.42 | 16026 | 2.25 | 2.09 |  |  |  | 31496 | 4.27 | 2.16
04/28/22 | Live | Carrier | BRYANT |  | Singlezone Ducted, Centrally Ducted | 205274212 |  | HRCU-A-CB | 284ANV048*0**A* |  | CSPH*4812AL*+UI | 88*TA60090C21*** | 12 | 20 | 10 |  |  |  |  | FALSE | FALSE | FALSE |  | 89 | 65 | 65 | TRUE | [6 empty] | R410A | USA, Canada | 22223 | 1.14 | 5.71 | 45000 | 3.2 | 4.12 | 45000 | 3.2 | 4.12 | 15700 | 0.63 | 7.3 | 48000 | 3.06 | 4.6 | 12200 | 0.82 | 4.36 | 48000 | 4.14 | 3.4 | 48000 | 4.14 | 3.4 | 21034 | 2.48 | 2.49 | 43000 | 5.29 | 2.38 | 43000 | 5.29 | 2.38 | 16026 | 2.29 | 2.05 |  |  |  | 31496 | 4.34 | 2.13
04/28/22 | Live | Carrier | BRYANT | Evolution Series | Singlezone Ducted, Centrally Ducted | 9893760 |  | HRCU-A-CB | 280ANV060000 |  | FE4ANB006L+UI |  | 12.5 | 18 | 12 |  |  |  |  | FALSE | FALSE | FALSE |  | 94 | 72 | 72 | TRUE | N/A | [6 empty] | USA, Canada | 25520 | 1.6 | 4.67 | 56000 | 4.48 | 3.66 | 56000 | 4.48 | 3.66 | 27400 | 1.37 | 5.86 | 59000 | 3.88 | 4.46 | 24600 | 1.75 | 4.12 | 55500 | 4.15 | 3.92 | 55500 | 4.15 | 3.92 | 24160 | 2.93 | 2.42 | 52500 | 6.91 | 2.23 | 52500 | 6.91 | 2.23 | 19400 | 2.81 | 2.02 |  |  |  | 40270 | 5.93 | 1.99
04/28/22 | Live | Carrier | BRYANT | Bryant® Extreme Heat Pump | Singlezone Ducted, Centrally Ducted | 9893754 |  | HRCU-A-CB | 280ANV048*0**A* |  | CNPV*6024AL*+UI & 98(6*B,7*A)66100V21*** |  | 12.5 | 17.5 | 10.5 |  |  |  |  | FALSE | FALSE | FALSE |  | 105 | 90 | 90 | TRUE | N/A | [6 empty] | USA, Canada | 24752 | 1.73 | 4.19 | 46000 | 3.68 | 3.66 | 46000 | 3.68 | 3.66 | 27200 | 1.48 | 5.39 | 49000 | 3.15 | 4.56 | 25072 | 1.65 | 4.45 | 46000 | 3.5 | 3.85 | 46000 | 3.5 | 3.85 | 29622 | 3.06 | 2.84 | 48500 | 6.83 | 2.08 | 48500 | 6.83 | 2.08 | 21144 | 2.46 | 2.52 |  |  |  | 41479 | 5.37 | 2.26
04/28/22 | Live | Carrier | BRYANT | Bryant® Extreme Heat Pump | Singlezone Ducted, Centrally Ducted | 9893753 |  | HRCU-A-CB | 280ANV048*0**A* |  | CNPV*6024AL*+UI & 98(6*B,7*A)60080V21*** |  | 12.5 | 17.5 | 10.5 |  |  |  |  | FALSE | FALSE | FALSE |  | 106 | 90 | 90 | TRUE | N/A | [6 empty] | USA, Canada | 24752 | 1.73 | 4.19 | 46000 | 3.68 | 3.66 | 46000 | 3.68 | 3.66 | 27200 | 1.48 | 5.39 | 49000 | 3.2 | 4.49 | 25072 | 1.67 | 4.4 | 46000 | 3.53 | 3.82 | 46000 | 3.53 | 3.82 | 29622 | 3.1 | 2.8 | 49000 | 6.97 | 2.06 | 49000 | 6.97 | 2.06 | 21144 | 2.46 | 2.52 |  |  |  | 41479 | 5.42 | 2.24
04/28/22 | Live | Carrier | BRYANT | Bryant® Extreme Heat Pump | Singlezone Ducted, Centrally Ducted | 9893748 |  | HRCU-A-CB | 280ANV048*0**A* |  | CNPV*4821AL*+UI & 98(6*B,7*A)66100V21*** |  | 12.5 | 17.5 | 10.5 |  |  |  |  | FALSE | FALSE | FALSE |  | 104 | 93 | 93 | TRUE | N/A | [6 empty] | USA, Canada | 24483 | 1.73 | 4.15 | 45500 | 3.64 | 3.66 | 45500 | 3.64 | 3.66 | 26800 | 1.48 | 5.31 | 48500 | 3.17 | 4.48 | 26040 | 1.59 | 4.8 | 46000 | 3.24 | 4.16 | 46000 | 3.24 | 4.16 | 30765 | 2.95 | 3.06 | 48000 | 6.28 | 2.24 | 48000 | 6.28 | 2.24 | 21959 | 2.55 | 2.52 |  |  |  | 43079 | 5.17 | 2.44
04/28/22 | Live | Carrier | BRYANT | Bryant® Extreme Heat Pump | Singlezone Ducted, Centrally Ducted | 9893745 |  | HRCU-A-CB | 280ANV048*0**A* |  | CAP**6024AL*+UI & 98(6*B,7*A)66100V21*** |  | 12.5 | 17 | 11 |  |  |  |  | FALSE | FALSE | FALSE |  | 105 | 90 | 90 | TRUE | N/A | [6 empty] | USA, Canada | 24752 | 1.73 | 4.19 | 46000 | 3.68 | 3.66 | 46000 | 3.68 | 3.66 | 27200 | 1.48 | 5.39 | 49000 | 3.16 | 4.54 | 24800 | 1.61 | 4.51 | 45500 | 3.4 | 3.92 | 45500 | 3.4 | 3.92 | 29300 | 2.98 | 2.88 | 48000 | 6.65 | 2.12 | 48000 | 6.65 | 2.12 | 20914 | 2.43 | 2.52 |  |  |  | 41028 | 5.22 | 2.3
04/28/22 | Live | Carrier | BRYANT | Bryant® Extreme Heat Pump | Singlezone Ducted, Centrally Ducted | 9893742 |  | HRCU-A-CB | 280ANV048*0**A* |  | CAP**6021AL*+UI & 98(6*B,7*A)66100V21*** |  | 12.5 | 17 | 11 |  |  |  |  | FALSE | FALSE | FALSE |  | 105 | 91 | 91 | TRUE | N/A | [6 empty] | USA, Canada | 24752 | 1.73 | 4.19 | 46000 | 3.68 | 3.66 | 46000 | 3.68 | 3.66 | 27200 | 1.48 | 5.39 | 49000 | 3.17 | 4.53 | 25048 | 1.54 | 4.77 | 45500 | 3.24 | 4.12 | 45500 | 3.24 | 4.12 | 29593 | 2.87 | 3.02 | 48000 | 6.34 | 2.22 | 48000 | 6.34 | 2.22 | 21123 | 2.46 | 2.52 |  |  |  | 41438 | 5.02 | 2.42
04/28/22 | Live | Carrier | BRYANT | Bryant® Extreme Heat Pump | Singlezone Ducted, Centrally Ducted | 9893731 |  | HRCU-A-CB | 280ANV048*0**A* |  | CNPV*6024AL*+UI & 98(6*B,7*A)66120V24*** |  | 12.5 | 17.5 | 10.5 |  |  |  |  | FALSE | FALSE | FALSE |  | 106 | 91 | 91 | TRUE | N/A | [6 empty] | USA, Canada | 25021 | 1.73 | 4.24 | 46500 | 3.72 | 3.66 | 46500 | 3.72 | 3.66 | 27200 | 1.48 | 5.39 | 49500 | 3.21 | 4.52 | 25544 | 1.56 | 4.8 | 46000 | 3.24 | 4.16 | 46000 | 3.24 | 4.16 | 30179 | 2.9 | 3.05 | 49000 | 6.4 | 2.24 | 49000 | 6.4 | 2.24 | 21541 | 2.51 | 2.52 |  |  |  | 42258 | 5.07 | 2.44
04/28/22 | Live | Carrier | BRYANT | Evolution Series | Singlezone Ducted, Centrally Ducted | 9893699 |  | HRCU-A-CB | 280ANV048000 |  | FE4ANB006L+UI |  | 13.5 | 18 | 12 |  |  |  |  | FALSE | FALSE | FALSE |  | 104 | 83 | 83 | TRUE | N/A | [6 empty] | USA, Canada | 25560 | 1.6 | 4.68 | 47500 | 3.52 | 3.95 | 47500 | 3.52 | 3.95 | 27400 | 1.37 | 5.86 | 50500 | 3.08 | 4.81 | 24370 | 1.59 | 4.49 | 45500 | 2.96 | 4.5 | 45500 | 2.96 | 4.5 | 23840 | 2.66 | 2.63 | 47500 | 5.66 | 2.46 | 47500 | 5.66 | 2.46 | 19230 | 2.55 | 2.21 |  |  |  | 38070 | 4.97 | 2.24
04/28/22 | Live | Carrier | BRYANT | Evolution Series | Singlezone Ducted, Centrally Ducted | 9893727 |  | HRCU-A-CB | 280ANV048000 |  | FE4AN(B,F)005L+UI |  | 12.5 | 17.5 | 11 |  |  |  |  | FALSE | FALSE | FALSE |  | 104 | 83 | 83 | TRUE | N/A | [6 empty] | USA, Canada | 25021 | 1.73 | 4.24 | 46500 | 3.72 | 3.66 | 46500 | 3.72 | 3.66 | 27200 | 1.48 | 5.39 | 49500 | 3.13 | 4.63 | 24800 | 1.72 | 4.23 | 46500 | 3.2 | 4.26 | 46500 | 3.2 | 4.26 | 24300 | 2.87 | 2.48 | 48500 | 6.11 | 2.33 | 48500 | 6.11 | 2.33 | 19600 | 2.75 | 2.09 |  |  |  | 38800 | 5.37 | 2.12
04/28/22 | Live | Carrier | BRYANT | Bryant® Extreme Heat Pump | Singlezone Ducted, Centrally Ducted | 9893697 |  | HRCU-A-CB | 280ANV036*0**A* |  | CSPH*6012AL*+UI & 98(6*B,7*A)60080V21*** |  | 13 | 19 | 11.5 |  |  |  |  | FALSE | FALSE | FALSE |  | 94 | 76 | 76 | TRUE | N/A | [6 empty] | USA, Canada | 14314 | 0.93 | 4.51 | 34600 | 2.66 | 3.81 | 34600 | 2.66 | 3.81 | 15900 | 0.78 | 5.97 | 36200 | 2.03 | 5.23 | 13433 | 0.8 | 4.92 | 33800 | 2.31 | 4.29 | 33800 | 2.31 | 4.29 | 17069 | 1.47 | 3.4 | 32000 | 3.8 | 2.47 | 32000 | 3.8 | 2.47 | 11720 | 1.99 | 1.73 |  |  |  | 25934 | 3.33 | 2.28
04/28/22 | Live | Carrier | BRYANT | Bryant® Extreme Heat Pump | Singlezone Ducted, Centrally Ducted | 9893698 |  | HRCU-A-CB | 280ANV036*0**A* |  | CSPH*6012AL*+UI & 98(6*B,7*A)66100V21*** |  | 13.5 | 19 | 11.5 |  |  |  |  | FALSE | FALSE | FALSE |  | 94 | 76 | 76 | TRUE | N/A | [6 empty] | USA, Canada | 14397 | 0.89 | 4.74 | 34800 | 2.58 | 3.95 | 34800 | 2.58 | 3.95 | 15900 | 0.75 | 6.21 | 36400 | 2.02 | 5.28 | 13433 | 0.8 | 4.92 | 33800 | 2.31 | 4.29 | 33800 | 2.31 | 4.29 | 17069 | 1.47 | 3.4 | 32000 | 3.8 | 2.47 | 32000 | 3.8 | 2.47 | 11720 | 1.95 | 1.76 |  |  |  | 25934 | 3.27 | 2.32
04/28/22 | Live | Carrier | BRYANT | Bryant® Extreme Heat Pump | Singlezone Ducted, Centrally Ducted | 9893696 |  | HRCU-A-CB | 280ANV036*0**A* |  | CSPH*6012AL*+UI & 98(6*B,7MA)60060V21*** |  | 13 | 18.5 | 11 |  |  |  |  | FALSE | FALSE | FALSE |  | 95 | 76 | 76 | TRUE | N/A | [6 empty] | USA, Canada | 14231 | 0.93 | 4.48 | 34400 | 2.65 | 3.8 | 34400 | 2.65 | 3.8 | 15900 | 0.78 | 5.97 | 36000 | 2.07 | 5.1 | 13433 | 0.82 | 4.8 | 33800 | 2.36 | 4.2 | 33800 | 2.36 | 4.2 | 17069 | 1.5 | 3.33 | 32200 | 3.9 | 2.42 | 32200 | 3.9 | 2.42 | 11720 | 1.95 | 1.76 |  |  |  | 25934 | 3.27 | 2.32
04/28/22 | Live | Carrier | BRYANT | Bryant® Extreme Heat Pump | Singlezone Ducted, Centrally Ducted | 9893695 |  | HRCU-A-CB | 280ANV036*0**A* |  | CSPH*4812AL*+UI & 98(6*B,7*A)66100V21*** |  | 13 | 19 | 11 |  |  |  |  | FALSE | FALSE | FALSE |  | 88 | 76 | 76 | TRUE | N/A | [6 empty] | USA, Canada | 14066 | 0.93 | 4.43 | 34000 | 2.62 | 3.8 | 34000 | 2.62 | 3.8 | 15700 | 0.78 | 5.9 | 35600 | 2.02 | 5.17 | 13433 | 0.78 | 5.05 | 33800 | 2.25 | 4.4 | 33800 | 2.25 | 4.4 | 17069 | 1.42 | 3.52 | 30000 | 3.46 | 2.54 | 30000 | 3.46 | 2.54 | 11720 | 1.9 | 1.81 |  |  |  | 25934 | 3.18 | 2.39
04/28/22 | Live | Carrier | BRYANT | Bryant® Extreme Heat Pump | Singlezone Ducted, Centrally Ducted | 9893693 |  | HRCU-A-CB | 280ANV036*0**A* |  | CSPH*4812AL*+UI & 98(6*B,7MA)60060V21*** |  | 12.5 | 18.5 | 10.5 |  |  |  |  | FALSE | FALSE | FALSE |  | 89 | 76 | 76 | TRUE | N/A | [6 empty] | USA, Canada | 13983 | 0.96 | 4.27 | 33800 | 2.7 | 3.67 | 33800 | 2.7 | 3.67 | 15600 | 0.81 | 5.64 | 35400 | 2.08 | 4.99 | 13433 | 0.79 | 4.98 | 33800 | 2.29 | 4.33 | 33800 | 2.29 | 4.33 | 17069 | 1.45 | 3.45 | 30400 | 3.58 | 2.49 | 30400 | 3.58 | 2.49 | 11720 | 1.97 | 1.74 |  |  |  | 25934 | 3.3 | 2.3
04/28/22 | Live | Carrier | BRYANT | Bryant® Extreme Heat Pump | Singlezone Ducted, Centrally Ducted | 9893692 |  | HRCU-A-CB | 280ANV036*0**A* |  | CSPH*4212AL*+UI & 98(6*B,7*A)66100V21*** |  | 13 | 18.5 | 11 |  |  |  |  | FALSE | FALSE | FALSE |  | 88 | 76 | 76 | TRUE | N/A | [6 empty] | USA, Canada | 13900 | 0.93 | 4.38 | 33600 | 2.58 | 3.82 | 33600 | 2.58 | 3.82 | 15600 | 0.78 | 5.86 | 35200 | 2.01 | 5.13 | 13433 | 0.78 | 5.05 | 33800 | 2.25 | 4.4 | 33800 | 2.25 | 4.4 | 17069 | 1.42 | 3.52 | 30000 | 3.46 | 2.54 | 30000 | 3.46 | 2.54 | 11720 | 1.9 | 1.81 |  |  |  | 25934 | 3.18 | 2.39
04/28/22 | Live | Carrier | BRYANT | Bryant® Extreme Heat Pump | Singlezone Ducted, Centrally Ducted | 9893694 |  | HRCU-A-CB | 280ANV036*0**A* |  | CSPH*4812AL*+UI & 98(6*B,7*A)60080V21*** |  | 13 | 19 | 11 |  |  |  |  | FALSE | FALSE | FALSE |  | 88 | 76 | 76 | TRUE | N/A | [6 empty] | USA, Canada | 14066 | 0.93 | 4.43 | 34000 | 2.62 | 3.8 | 34000 | 2.62 | 3.8 | 15700 | 0.78 | 5.9 | 35600 | 2.04 | 5.11 | 13433 | 0.78 | 5.05 | 33800 | 2.25 | 4.4 | 33800 | 2.25 | 4.4 | 17069 | 1.42 | 3.52 | 30000 | 3.46 | 2.54 | 30000 | 3.46 | 2.54 | 11720 | 1.93 | 1.78 |  |  |  | 25934 | 3.24 | 2.35
04/28/22 | Live | Carrier | BRYANT | Bryant® Extreme Heat Pump | Singlezone Ducted, Centrally Ducted | 9893691 |  | HRCU-A-CB | 280ANV036*0**A* |  | CSPH*4212AL*+UI & 98(6*B,7*A)60080V21*** |  | 13 | 18.5 | 11 |  |  |  |  | FALSE | FALSE | FALSE |  | 88 | 77 | 77 | TRUE | N/A | [6 empty] | USA, Canada | 13818 | 0.93 | 4.35 | 33400 | 2.57 | 3.81 | 33400 | 2.57 | 3.81 | 15600 | 0.78 | 5.86 | 35000 | 2.01 | 5.1 | 13566 | 0.79 | 5.03 | 34000 | 2.26 | 4.41 | 34000 | 2.26 | 4.41 | 17238 | 1.44 | 3.51 | 30200 | 3.49 | 2.54 | 30200 | 3.49 | 2.54 | 11836 | 1.97 | 1.76 |  |  |  | 26191 | 3.3 | 2.33
04/28/22 | Live | Carrier | BRYANT | Bryant® Extreme Heat Pump | Singlezone Ducted, Centrally Ducted | 9893690 |  | HRCU-A-CB | 280ANV036*0**A* |  | CSPH*4212AL*+UI & 98(6*B,7MA)60060V21*** |  | 12.5 | 18 | 10.5 |  |  |  |  | FALSE | FALSE | FALSE |  | 89 | 77 | 77 | TRUE | N/A | [6 empty] | USA, Canada | 13818 | 0.96 | 4.22 | 33400 | 2.67 | 3.67 | 33400 | 2.67 | 3.67 | 15600 | 0.81 | 5.64 | 35000 | 2.06 | 4.98 | 13566 | 0.81 | 4.91 | 34000 | 2.33 | 4.28 | 34000 | 2.33 | 4.28 | 17238 | 1.48 | 3.41 | 30400 | 3.61 | 2.47 | 30400 | 3.61 | 2.47 | 11836 | 1.93 | 1.8 |  |  |  | 26191 | 3.24 | 2.37
04/28/22 | Live | Carrier | BRYANT | Bryant® Extreme Heat Pump | Singlezone Ducted, Centrally Ducted | 9893689 |  | HRCU-A-CB | 280ANV036*0**A* |  | CSPH*3612AL*+UI & 98(6*B,7*A)66100V21*** |  | 13 | 18.5 | 10.5 |  |  |  |  | FALSE | FALSE | FALSE |  | 88 | 77 | 77 | TRUE | N/A | [6 empty] | USA, Canada | 13818 | 0.93 | 4.35 | 33400 | 2.57 | 3.81 | 33400 | 2.57 | 3.81 | 15600 | 0.78 | 5.86 | 35000 | 2.02 | 5.08 | 13566 | 0.8 | 4.97 | 34000 | 2.3 | 4.33 | 34000 | 2.3 | 4.33 | 17238 | 1.47 | 3.44 | 30200 | 3.55 | 2.49 | 30200 | 3.55 | 2.49 | 11836 | 1.97 | 1.76 |  |  |  | 26191 | 3.3 | 2.33
04/28/22 | Live | Carrier | BRYANT | Bryant® Extreme Heat Pump | Singlezone Ducted, Centrally Ducted | 9893688 |  | HRCU-A-CB | 280ANV036*0**A* |  | CSPH*3612AL*+UI & 98(6*B,7*A)60080V21*** |  | 12.5 | 18.5 | 10.5 |  |  |  |  | FALSE | FALSE | FALSE |  | 88 | 77 | 77 | TRUE | N/A | [6 empty] | USA, Canada | 13818 | 0.96 | 4.22 | 33400 | 2.67 | 3.67 | 33400 | 2.67 | 3.67 | 15600 | 0.81 | 5.64 | 35000 | 2.04 | 5.03 | 13566 | 0.81 | 4.91 | 34000 | 2.33 | 4.28 | 34000 | 2.33 | 4.28 | 17238 | 1.48 | 3.41 | 30200 | 3.59 | 2.47 | 30200 | 3.59 | 2.47 | 11836 | 2.01 | 1.73 |  |  |  | 26191 | 3.36 | 2.28
04/28/22 | Live | Carrier | BRYANT | Bryant® Extreme Heat Pump | Singlezone Ducted, Centrally Ducted | 9893686 |  | HRCU-A-CB | 280ANV036*0**A* |  | CNPV*6024AL*+UI & 98(6*B,7*A)66100V21*** |  | 13.5 | 19.5 | 11 |  |  |  |  | FALSE | FALSE | FALSE |  | 94 | 76 | 76 | TRUE | N/A | [6 empty] | USA, Canada | 14397 | 0.89 | 4.74 | 34800 | 2.58 | 3.95 | 34800 | 2.58 | 3.95 | 16000 | 0.75 | 6.25 | 36400 | 2.03 | 5.26 | 13433 | 0.83 | 4.74 | 33800 | 2.4 | 4.13 | 33800 | 2.4 | 4.13 | 17069 | 1.52 | 3.29 | 32000 | 3.95 | 2.37 | 32000 | 3.95 | 2.37 | 11720 | 2.04 | 1.68 |  |  |  | 25934 | 3.43 | 2.22
04/28/22 | Live | Carrier | BRYANT | Bryant® Extreme Heat Pump | Singlezone Ducted, Centrally Ducted | 9893684 |  | HRCU-A-CB | 280ANV036*0**A* |  | CNPV*6024AL*+UI & 98(6*B,7MA)60060V21*** |  | 13 | 19 | 10.5 |  |  |  |  | FALSE | FALSE | FALSE |  | 95 | 76 | 76 | TRUE | N/A | [6 empty] | USA, Canada | 14314 | 0.93 | 4.51 | 34600 | 2.66 | 3.81 | 34600 | 2.66 | 3.81 | 15900 | 0.78 | 5.97 | 36200 | 2.09 | 5.08 | 13433 | 0.85 | 4.63 | 33800 | 2.47 | 4.01 | 33800 | 2.47 | 4.01 | 17069 | 1.56 | 3.21 | 32400 | 4.11 | 2.31 | 32400 | 4.11 | 2.31 | 11720 | 2.03 | 1.69 |  |  |  | 25934 | 3.4 | 2.24
04/28/22 | Live | Carrier | BRYANT | Bryant® Extreme Heat Pump | Singlezone Ducted, Centrally Ducted | 9893683 |  | HRCU-A-CB | 280ANV036*0**A* |  | CNPV*4824AL*+UI & 98(6*B,7*A)66100V21*** |  | 13 | 19 | 11 |  |  |  |  | FALSE | FALSE | FALSE |  | 88 | 76 | 76 | TRUE | N/A | [6 empty] | USA, Canada | 14066 | 0.93 | 4.43 | 34000 | 2.62 | 3.8 | 34000 | 2.62 | 3.8 | 15600 | 0.78 | 5.86 | 35600 | 2.02 | 5.17 | 13433 | 0.78 | 5.05 | 33800 | 2.25 | 4.4 | 33800 | 2.25 | 4.4 | 17069 | 1.42 | 3.52 | 30000 | 3.46 | 2.54 | 30000 | 3.46 | 2.54 | 11720 | 1.91 | 1.8 |  |  |  | 25934 | 3.21 | 2.37
04/28/22 | Live | Carrier | BRYANT | Bryant® Extreme Heat Pump | Singlezone Ducted, Centrally Ducted | 9893685 |  | HRCU-A-CB | 280ANV036*0**A* |  | CNPV*6024AL*+UI & 98(6*B,7*A)60080V21*** |  | 13.5 | 19.5 | 11 |  |  |  |  | FALSE | FALSE | FALSE |  | 95 | 76 | 76 | TRUE | N/A | [6 empty] | USA, Canada | 14397 | 0.89 | 4.74 | 34800 | 2.58 | 3.95 | 34800 | 2.58 | 3.95 | 15900 | 0.75 | 6.21 | 36400 | 2.04 | 5.23 | 13433 | 0.84 | 4.69 | 33800 | 2.42 | 4.09 | 33800 | 2.42 | 4.09 | 17069 | 1.54 | 3.25 | 32200 | 4.01 | 2.35 | 32200 | 4.01 | 2.35 | 11720 | 2.08 | 1.65 |  |  |  | 25934 | 3.49 | 2.18
04/28/22 | Live | Carrier | BRYANT | Bryant® Extreme Heat Pump | Singlezone Ducted, Centrally Ducted | 9893682 |  | HRCU-A-CB | 280ANV036*0**A* |  | CNPV*4824AL*+UI & 98(6*B,7*A)60080V21*** |  | 13 | 19 | 11 |  |  |  |  | FALSE | FALSE | FALSE |  | 88 | 76 | 76 | TRUE | N/A | [6 empty] | USA, Canada | 14066 | 0.93 | 4.43 | 34000 | 2.62 | 3.8 | 34000 | 2.62 | 3.8 | 15600 | 0.78 | 5.86 | 35600 | 2.04 | 5.11 | 13433 | 0.79 | 4.98 | 33800 | 2.27 | 4.36 | 33800 | 2.27 | 4.36 | 17069 | 1.44 | 3.47 | 30000 | 3.5 | 2.51 | 30000 | 3.5 | 2.51 | 11720 | 1.95 | 1.76 |  |  |  | 25934 | 3.27 | 2.32
04/28/22 | Live | Carrier | BRYANT | Bryant® Extreme Heat Pump | Singlezone Ducted, Centrally Ducted | 9893681 |  | HRCU-A-CB | 280ANV036*0**A* |  | CNPV*4824AL*+UI & 98(6*B,7MA)60060V21*** |  | 13 | 19 | 11 |  |  |  |  | FALSE | FALSE | FALSE |  | 89 | 77 | 77 | TRUE | N/A | [6 empty] | USA, Canada | 14066 | 0.93 | 4.43 | 34000 | 2.62 | 3.8 | 34000 | 2.62 | 3.8 | 15600 | 0.78 | 5.86 | 35600 | 2.09 | 4.99 | 13566 | 0.81 | 4.91 | 34000 | 2.33 | 4.28 | 34000 | 2.33 | 4.28 | 17238 | 1.48 | 3.41 | 30400 | 3.61 | 2.47 | 30400 | 3.61 | 2.47 | 11836 | 2.01 | 1.73 |  |  |  | 26191 | 3.36 | 2.28
04/28/22 | Live | Carrier | BRYANT | Bryant® Extreme Heat Pump | Singlezone Ducted, Centrally Ducted | 9893680 |  | HRCU-A-CB | 280ANV036*0**A* |  | CNPV*4821AL*+UI & 98(6*B,7*A)66100V21*** |  | 13 | 19 | 11 |  |  |  |  | FALSE | FALSE | FALSE |  | 88 | 76 | 76 | TRUE | N/A | [6 empty] | USA, Canada | 14149 | 0.93 | 4.46 | 34200 | 2.63 | 3.81 | 34200 | 2.63 | 3.81 | 15600 | 0.78 | 5.86 | 35800 | 2.03 | 5.17 | 13433 | 0.78 | 5.05 | 33800 | 2.25 | 4.4 | 33800 | 2.25 | 4.4 | 17069 | 1.42 | 3.52 | 30000 | 3.46 | 2.54 | 30000 | 3.46 | 2.54 | 11720 | 1.91 | 1.8 |  |  |  | 25934 | 3.21 | 2.37
04/28/22 | Live | Carrier | BRYANT | Bryant® Extreme Heat Pump | Singlezone Ducted, Centrally Ducted | 9893679 |  | HRCU-A-CB | 280ANV036*0**A* |  | CNPV*4821AL*+UI & 98(6*B,7*A)60080V21*** |  | 13 | 19 | 11 |  |  |  |  | FALSE | FALSE | FALSE |  | 88 | 76 | 76 | TRUE | N/A | [6 empty] | USA, Canada | 14066 | 0.93 | 4.43 | 34000 | 2.62 | 3.8 | 34000 | 2.62 | 3.8 | 15600 | 0.78 | 5.86 | 35600 | 2.04 | 5.11 | 13433 | 0.79 | 4.98 | 33800 | 2.27 | 4.36 | 33800 | 2.27 | 4.36 | 17069 | 1.44 | 3.47 | 30000 | 3.5 | 2.51 | 30000 | 3.5 | 2.51 | 11720 | 1.95 | 1.76 |  |  |  | 25934 | 3.27 | 2.32
04/28/22 | Live | Carrier | BRYANT | Bryant® Extreme Heat Pump | Singlezone Ducted, Centrally Ducted | 9893677 |  | HRCU-A-CB | 280ANV036*0**A* |  | CNPV*4221AL*+UI & 98(6*B,7*A)66100V21*** |  | 13 | 18.5 | 10.5 |  |  |  |  | FALSE | FALSE | FALSE |  | 88 | 76 | 76 | TRUE | N/A | [6 empty] | USA, Canada | 13900 | 0.93 | 4.38 | 33600 | 2.58 | 3.82 | 33600 | 2.58 | 3.82 | 15500 | 0.78 | 5.82 | 35200 | 2.07 | 4.98 | 13566 | 0.83 | 4.79 | 34200 | 2.41 | 4.16 | 34200 | 2.41 | 4.16 | 17238 | 1.52 | 3.32 | 30200 | 3.69 | 2.4 | 30200 | 3.69 | 2.4 | 11836 | 2.04 | 1.7 |  |  |  | 26191 | 3.43 | 2.24
04/28/22 | Live | Carrier | BRYANT | Bryant® Extreme Heat Pump | Singlezone Ducted, Centrally Ducted | 9893678 |  | HRCU-A-CB | 280ANV036*0**A* |  | CNPV*4821AL*+UI & 98(6*B,7MA)60060V21*** |  | 13 | 18.5 | 11 |  |  |  |  | FALSE | FALSE | FALSE |  | 89 | 76 | 76 | TRUE | N/A | [6 empty] | USA, Canada | 13983 | 0.93 | 4.41 | 33800 | 2.6 | 3.81 | 33800 | 2.6 | 3.81 | 15600 | 0.78 | 5.86 | 35400 | 2.08 | 4.99 | 13433 | 0.8 | 4.92 | 33800 | 2.31 | 4.29 | 33800 | 2.31 | 4.29 | 17069 | 1.47 | 3.4 | 30400 | 3.61 | 2.47 | 30400 | 3.61 | 2.47 | 11720 | 2.04 | 1.68 |  |  |  | 25934 | 3.42 | 2.22
04/28/22 | Live | Carrier | BRYANT | Bryant® Extreme Heat Pump | Singlezone Ducted, Centrally Ducted | 9893676 |  | HRCU-A-CB | 280ANV036*0**A* |  | CNPV*4221AL*+UI & 98(6*B,7*A)60080V21*** |  | 13 | 18.5 | 10.5 |  |  |  |  | FALSE | FALSE | FALSE |  | 88 | 76 | 76 | TRUE | N/A | [6 empty] | USA, Canada | 13818 | 0.93 | 4.35 | 33400 | 2.57 | 3.81 | 33400 | 2.57 | 3.81 | 15500 | 0.78 | 5.82 | 35000 | 2.08 | 4.93 | 13566 | 0.84 | 4.73 | 34200 | 2.43 | 4.12 | 34200 | 2.43 | 4.12 | 17238 | 1.54 | 3.28 | 30400 | 3.75 | 2.38 | 30400 | 3.75 | 2.38 | 11836 | 2.07 | 1.68 |  |  |  | 26191 | 3.47 | 2.21
04/28/22 | Live | Carrier | BRYANT | Bryant® Extreme Heat Pump | Singlezone Ducted, Centrally Ducted | 9893674 |  | HRCU-A-CB | 280ANV036*0**A* |  | CAP**6024AL*+UI & 98(6*B,7*A)66100V21*** |  | 13 | 19 | 11.5 |  |  |  |  | FALSE | FALSE | FALSE |  | 95 | 76 | 76 | TRUE | N/A | [6 empty] | USA, Canada | 14314 | 0.93 | 4.51 | 34600 | 2.66 | 3.81 | 34600 | 2.66 | 3.81 | 15800 | 0.78 | 5.94 | 36200 | 2.03 | 5.23 | 13167 | 0.82 | 4.71 | 33200 | 2.36 | 4.12 | 33200 | 2.36 | 4.12 | 16731 | 1.5 | 3.27 | 31800 | 3.93 | 2.37 | 31800 | 3.93 | 2.37 | 11487 | 1.99 | 1.69 |  |  |  | 25421 | 3.33 | 2.24
04/28/22 | Live | Carrier | BRYANT | Bryant® Extreme Heat Pump | Singlezone Ducted, Centrally Ducted | 9893672 |  | HRCU-A-CB | 280ANV036*0**A* |  | CAP**6024AL*+UI & 98(6*B,7MA)60060V21*** |  | 13 | 18.5 | 11 |  |  |  |  | FALSE | FALSE | FALSE |  | 96 | 76 | 76 | TRUE | N/A | [6 empty] | USA, Canada | 14314 | 0.93 | 4.51 | 34600 | 2.66 | 3.81 | 34600 | 2.66 | 3.81 | 15800 | 0.78 | 5.94 | 36200 | 2.1 | 5.05 | 13167 | 0.83 | 4.65 | 33200 | 2.41 | 4.04 | 33200 | 2.41 | 4.04 | 16731 | 1.52 | 3.23 | 32200 | 4.06 | 2.32 | 32200 | 4.06 | 2.32 | 11487 | 1.97 | 1.71 |  |  |  | 25421 | 3.3 | 2.26
04/28/22 | Live | Carrier | BRYANT | Bryant® Extreme Heat Pump | Singlezone Ducted, Centrally Ducted | 9893673 |  | HRCU-A-CB | 280ANV036*0**A* |  | CAP**6024AL*+UI & 98(6*B,7*A)60080V21*** |  | 13 | 19 | 11.5 |  |  |  |  | FALSE | FALSE | FALSE |  | 95 | 76 | 76 | TRUE | N/A | [6 empty] | USA, Canada | 14314 | 0.93 | 4.51 | 34600 | 2.66 | 3.81 | 34600 | 2.66 | 3.81 | 15800 | 0.78 | 5.94 | 36200 | 2.04 | 5.2 | 13167 | 0.82 | 4.71 | 33200 | 2.36 | 4.12 | 33200 | 2.36 | 4.12 | 16731 | 1.5 | 3.27 | 31800 | 3.93 | 2.37 | 31800 | 3.93 | 2.37 | 11487 | 2.03 | 1.66 |  |  |  | 25421 | 3.4 | 2.19
04/28/22 | Live | Carrier | BRYANT | Bryant® Extreme Heat Pump | Singlezone Ducted, Centrally Ducted | 9893670 |  | HRCU-A-CB | 280ANV036*0**A* |  | CAP**6021AL*+UI & 98(6*B,7*A)60080V21*** |  | 13 | 19 | 11.5 |  |  |  |  | FALSE | FALSE | FALSE |  | 95 | 76 | 76 | TRUE | N/A | [6 empty] | USA, Canada | 14314 | 0.93 | 4.51 | 34600 | 2.66 | 3.81 | 34600 | 2.66 | 3.81 | 15800 | 0.78 | 5.94 | 36200 | 2.05 | 5.18 | 13167 | 0.82 | 4.71 | 33200 | 2.36 | 4.12 | 33200 | 2.36 | 4.12 | 16731 | 1.5 | 3.27 | 31800 | 3.93 | 2.37 | 31800 | 3.93 | 2.37 | 11487 | 2.03 | 1.66 |  |  |  | 25421 | 3.4 | 2.19
04/28/22 | Live | Carrier | BRYANT | Bryant® Extreme Heat Pump | Singlezone Ducted, Centrally Ducted | 9893669 |  | HRCU-A-CB | 280ANV036*0**A* |  | CAP**6021AL*+UI & 98(6*B,7MA)60060V21*** |  | 13 | 18.5 | 11 |  |  |  |  | FALSE | FALSE | FALSE |  | 96 | 76 | 76 | TRUE | N/A | [6 empty] | USA, Canada | 14314 | 0.93 | 4.51 | 34600 | 2.66 | 3.81 | 34600 | 2.66 | 3.81 | 15800 | 0.78 | 5.94 | 36200 | 2.1 | 5.05 | 13167 | 0.83 | 4.65 | 33200 | 2.41 | 4.04 | 33200 | 2.41 | 4.04 | 16731 | 1.52 | 3.23 | 32200 | 4.06 | 2.32 | 32200 | 4.06 | 2.32 | 11487 | 1.99 | 1.69 |  |  |  | 25421 | 3.33 | 2.24
04/28/22 | Live | Carrier | BRYANT | Bryant® Extreme Heat Pump | Singlezone Ducted, Centrally Ducted | 9893671 |  | HRCU-A-CB | 280ANV036*0**A* |  | CAP**6021AL*+UI & 98(6*B,7*A)66100V21*** |  | 13 | 19 | 11.5 |  |  |  |  | FALSE | FALSE | FALSE |  | 95 | 76 | 76 | TRUE | N/A | [6 empty] | USA, Canada | 14314 | 0.93 | 4.51 | 34600 | 2.66 | 3.81 | 34600 | 2.66 | 3.81 | 15800 | 0.78 | 5.94 | 36200 | 2.03 | 5.23 | 13167 | 0.8 | 4.82 | 33200 | 2.32 | 4.19 | 33200 | 2.32 | 4.19 | 16731 | 1.47 | 3.34 | 31800 | 3.86 | 2.41 | 31800 | 3.86 | 2.41 | 11487 | 1.99 | 1.69 |  |  |  | 25421 | 3.33 | 2.24
04/28/22 | Live | Carrier | BRYANT | Bryant® Extreme Heat Pump | Singlezone Ducted, Centrally Ducted | 9893668 |  | HRCU-A-CB | 280ANV036*0**A* |  | CAP**4824AL*+UI & 98(6*B,7*A)66100V21*** |  | 13 | 19 | 11.5 |  |  |  |  | FALSE | FALSE | FALSE |  | 88 | 77 | 77 | TRUE | N/A | [6 empty] | USA, Canada | 14066 | 0.93 | 4.43 | 34000 | 2.62 | 3.8 | 34000 | 2.62 | 3.8 | 15600 | 0.78 | 5.86 | 35600 | 2.03 | 5.14 | 13433 | 0.78 | 5.05 | 33600 | 2.23 | 4.42 | 33600 | 2.23 | 4.42 | 17069 | 1.42 | 3.52 | 29800 | 3.44 | 2.54 | 29800 | 3.44 | 2.54 | 11720 | 1.9 | 1.81 |  |  |  | 25934 | 3.18 | 2.39
04/28/22 | Live | Carrier | BRYANT | Bryant® Extreme Heat Pump | Singlezone Ducted, Centrally Ducted | 9893667 |  | HRCU-A-CB | 280ANV036*0**A* |  | CAP**4824AL*+UI & 98(6*B,7*A)60080V21*** |  | 13 | 18.5 | 11.5 |  |  |  |  | FALSE | FALSE | FALSE |  | 88 | 77 | 77 | TRUE | N/A | [6 empty] | USA, Canada | 14066 | 0.93 | 4.43 | 34000 | 2.62 | 3.8 | 34000 | 2.62 | 3.8 | 15600 | 0.78 | 5.86 | 35600 | 2.05 | 5.09 | 13433 | 0.78 | 5.05 | 33600 | 2.23 | 4.42 | 33600 | 2.23 | 4.42 | 17069 | 1.42 | 3.52 | 29800 | 3.44 | 2.54 | 29800 | 3.44 | 2.54 | 11720 | 1.95 | 1.76 |  |  |  | 25934 | 3.27 | 2.32
04/28/22 | Live | Carrier | BRYANT | Bryant® Extreme Heat Pump | Singlezone Ducted, Centrally Ducted | 9893666 |  | HRCU-A-CB | 280ANV036*0**A* |  | CAP**4824AL*+UI & 98(6*B,7MA)60060V21*** |  | 12.5 | 18.5 | 11.5 |  |  |  |  | FALSE | FALSE | FALSE |  | 92 | 76 | 76 | TRUE | N/A | [6 empty] | USA, Canada | 14066 | 0.96 | 4.29 | 34000 | 2.72 | 3.66 | 34000 | 2.72 | 3.66 | 15500 | 0.81 | 5.61 | 35600 | 2.1 | 4.97 | 13034 | 0.78 | 4.9 | 32800 | 2.25 | 4.27 | 32800 | 2.25 | 4.27 | 16562 | 1.42 | 3.42 | 30200 | 3.59 | 2.47 | 30200 | 3.59 | 2.47 | 11371 | 1.95 | 1.71 |  |  |  | 25164 | 3.27 | 2.26
04/28/22 | Live | Carrier | BRYANT | Bryant® Extreme Heat Pump | Singlezone Ducted, Centrally Ducted | 9893665 |  | HRCU-A-CB | 280ANV036*0**A* |  | CAP**4821AL*+UI & 98(6*B,7*A)66100V21*** |  | 13 | 19 | 11.5 |  |  |  |  | FALSE | FALSE | FALSE |  | 88 | 77 | 77 | TRUE | N/A | [6 empty] | USA, Canada | 14066 | 0.93 | 4.43 | 34000 | 2.62 | 3.8 | 34000 | 2.62 | 3.8 | 15600 | 0.78 | 5.86 | 35600 | 2.04 | 5.11 | 13433 | 0.78 | 5.05 | 33600 | 2.23 | 4.42 | 33600 | 2.23 | 4.42 | 17069 | 1.42 | 3.52 | 29800 | 3.44 | 2.54 | 29800 | 3.44 | 2.54 | 11720 | 1.91 | 1.8 |  |  |  | 25934 | 3.21 | 2.37
04/28/22 | Live | Carrier | BRYANT | Bryant® Extreme Heat Pump | Singlezone Ducted, Centrally Ducted | 9893664 |  | HRCU-A-CB | 280ANV036*0**A* |  | CAP**4821AL*+UI & 98(6*B,7*A)60080V21*** |  | 13 | 18.5 | 11.5 |  |  |  |  | FALSE | FALSE | FALSE |  | 89 | 77 | 77 | TRUE | N/A | [6 empty] | USA, Canada | 14066 | 0.93 | 4.43 | 34000 | 2.62 | 3.8 | 34000 | 2.62 | 3.8 | 15600 | 0.78 | 5.86 | 35600 | 2.06 | 5.06 | 13433 | 0.79 | 4.98 | 33600 | 2.26 | 4.36 | 33600 | 2.26 | 4.36 | 17069 | 1.44 | 3.47 | 30000 | 3.5 | 2.51 | 30000 | 3.5 | 2.51 | 11720 | 1.93 | 1.78 |  |  |  | 25934 | 3.24 | 2.35
04/28/22 | Live | Carrier | BRYANT | Bryant® Extreme Heat Pump | Singlezone Ducted, Centrally Ducted | 9893663 |  | HRCU-A-CB | 280ANV036*0**A* |  | CAP**4821AL*+UI & 98(6*B,7MA)60060V21*** |  | 12.5 | 18.5 | 11 |  |  |  |  | FALSE | FALSE | FALSE |  | 89 | 77 | 77 | TRUE | N/A | [6 empty] | USA, Canada | 13983 | 0.96 | 4.27 | 33800 | 2.7 | 3.67 | 33800 | 2.7 | 3.67 | 15500 | 0.81 | 5.61 | 35400 | 2.1 | 4.94 | 13433 | 0.79 | 4.98 | 33600 | 2.28 | 4.32 | 33600 | 2.28 | 4.32 | 17069 | 1.45 | 3.45 | 30200 | 3.56 | 2.49 | 30200 | 3.56 | 2.49 | 11720 | 2.04 | 1.68 |  |  |  | 25934 | 3.43 | 2.22
04/28/22 | Live | Carrier | BRYANT | Bryant® Extreme Heat Pump | Singlezone Ducted, Centrally Ducted | 9893662 |  | HRCU-A-CB | 280ANV036*0**A* |  | CAP**4224AL*+UI & 98(6*B,7*A)66100V21*** |  | 13 | 18.5 | 11 |  |  |  |  | FALSE | FALSE | FALSE |  | 88 | 77 | 77 | TRUE | N/A | [6 empty] | USA, Canada | 13900 | 0.93 | 4.38 | 33600 | 2.58 | 3.82 | 33600 | 2.58 | 3.82 | 15500 | 0.78 | 5.82 | 35200 | 2.05 | 5.03 | 13566 | 0.82 | 4.85 | 34000 | 2.37 | 4.2 | 34000 | 2.37 | 4.2 | 17238 | 1.51 | 3.35 | 30200 | 3.66 | 2.42 | 30200 | 3.66 | 2.42 | 11836 | 2.01 | 1.73 |  |  |  | 26191 | 3.36 | 2.28
04/28/22 | Live | Carrier | BRYANT | Bryant® Extreme Heat Pump | Singlezone Ducted, Centrally Ducted | 9893661 |  | HRCU-A-CB | 280ANV036*0**A* |  | CAP**4224AL*+UI & 98(6*B,7*A)60080V21*** |  | 13 | 18.5 | 11 |  |  |  |  | FALSE | FALSE | FALSE |  | 88 | 77 | 77 | TRUE | N/A | [6 empty] | USA, Canada | 13900 | 0.93 | 4.38 | 33600 | 2.58 | 3.82 | 33600 | 2.58 | 3.82 | 15500 | 0.78 | 5.82 | 35200 | 2.06 | 5.01 | 13566 | 0.82 | 4.85 | 34000 | 2.37 | 4.2 | 34000 | 2.37 | 4.2 | 17238 | 1.51 | 3.35 | 30200 | 3.66 | 2.42 | 30200 | 3.66 | 2.42 | 11836 | 2.06 | 1.68 |  |  |  | 26191 | 3.46 | 2.22
04/28/22 | Live | Carrier | BRYANT | Bryant® Extreme Heat Pump | Singlezone Ducted, Centrally Ducted | 9893658 |  | HRCU-A-CB | 280ANV036*0**A* |  | CAP**4221AL*+UI & 98(6*B,7*A)60080V21*** |  | 13 | 18.5 | 11 |  |  |  |  | FALSE | FALSE | FALSE |  | 88 | 77 | 77 | TRUE | N/A | [6 empty] | USA, Canada | 13900 | 0.93 | 4.38 | 33600 | 2.58 | 3.82 | 33600 | 2.58 | 3.82 | 15500 | 0.78 | 5.82 | 35200 | 2.07 | 4.98 | 13566 | 0.82 | 4.85 | 34000 | 2.37 | 4.2 | 34000 | 2.37 | 4.2 | 17238 | 1.51 | 3.35 | 30200 | 3.66 | 2.42 | 30200 | 3.66 | 2.42 | 11836 | 2.06 | 1.68 |  |  |  | 26191 | 3.46 | 2.22
04/28/22 | Live | Carrier | BRYANT | Bryant® Extreme Heat Pump | Singlezone Ducted, Centrally Ducted | 9893659 |  | HRCU-A-CB | 280ANV036*0**A* |  | CAP**4221AL*+UI & 98(6*B,7*A)66100V21*** |  | 13 | 18.5 | 11 |  |  |  |  | FALSE | FALSE | FALSE |  | 88 | 77 | 77 | TRUE | N/A | [6 empty] | USA, Canada | 13900 | 0.93 | 4.38 | 33600 | 2.58 | 3.82 | 33600 | 2.58 | 3.82 | 15500 | 0.78 | 5.82 | 35200 | 2.06 | 5.01 | 13566 | 0.82 | 4.85 | 34000 | 2.37 | 4.2 | 34000 | 2.37 | 4.2 | 17238 | 1.51 | 3.35 | 30200 | 3.66 | 2.42 | 30200 | 3.66 | 2.42 | 11836 | 2.01 | 1.73 |  |  |  | 26191 | 3.36 | 2.28
04/28/22 | Live | Carrier | BRYANT | Bryant® Extreme Heat Pump | Singlezone Ducted, Centrally Ducted | 9893656 |  | HRCU-A-CB | 280ANV036*0**A* |  | CAP**3621AL*+UI & 98(6*B,7*A)66100V21*** |  | 13 | 18.5 | 10.5 |  |  |  |  | FALSE | FALSE | FALSE |  | 88 | 77 | 77 | TRUE | N/A | [6 empty] | USA, Canada | 13818 | 0.93 | 4.35 | 33400 | 2.57 | 3.81 | 33400 | 2.57 | 3.81 | 15500 | 0.78 | 5.82 | 35000 | 2.06 | 4.98 | 13566 | 0.85 | 4.68 | 34000 | 2.44 | 4.08 | 34000 | 2.44 | 4.08 | 17238 | 1.55 | 3.26 | 30200 | 3.76 | 2.35 | 30200 | 3.76 | 2.35 | 11836 | 2.08 | 1.67 |  |  |  | 26191 | 3.49 | 2.2
04/28/22 | Live | Carrier | BRYANT | Bryant® Extreme Heat Pump | Singlezone Ducted, Centrally Ducted | 9893655 |  | HRCU-A-CB | 280ANV036*0**A* |  | CAP**3621AL*+UI & 98(6*B,7*A)60080V21*** |  | 12.5 | 18.5 | 10.5 |  |  |  |  | FALSE | FALSE | FALSE |  | 88 | 76 | 76 | TRUE | N/A | [6 empty] | USA, Canada | 13818 | 0.96 | 4.22 | 33400 | 2.67 | 3.67 | 33400 | 2.67 | 3.67 | 15500 | 0.81 | 5.61 | 35000 | 2.08 | 4.93 | 13566 | 0.85 | 4.68 | 34200 | 2.47 | 4.06 | 34200 | 2.47 | 4.06 | 17238 | 1.56 | 3.24 | 30400 | 3.82 | 2.33 | 30400 | 3.82 | 2.33 | 11836 | 2.1 | 1.65 |  |  |  | 26191 | 3.52 | 2.18
04/28/22 | Live | Carrier | BRYANT | Bryant® Extreme Heat Pump | Singlezone Ducted, Centrally Ducted | 9893654 |  | HRCU-A-CB | 280ANV036*0**A* |  | CAP**3621AL*+UI & 98(6*B,7MA)60060V21*** |  | 12.5 | 18.5 | 10.5 |  |  |  |  | FALSE | FALSE | FALSE |  | 90 | 77 | 77 | TRUE | N/A | [6 empty] | USA, Canada | 13652 | 0.96 | 4.17 | 33000 | 2.64 | 3.66 | 33000 | 2.64 | 3.66 | 15400 | 0.81 | 5.57 | 34600 | 2.11 | 4.81 | 13566 | 0.86 | 4.62 | 34000 | 2.48 | 4.02 | 34000 | 2.48 | 4.02 | 17238 | 1.58 | 3.2 | 30600 | 3.88 | 2.31 | 30600 | 3.88 | 2.31 | 11836 | 2.13 | 1.63 |  |  |  | 26191 | 3.56 | 2.16
04/28/22 | Live | Carrier | BRYANT | Bryant® Extreme Heat Pump | Singlezone Ducted, Centrally Ducted | 9893653 |  | HRCU-A-CB | 280ANV036*0**A* |  | CSPH*6012AL*+UI & 98(6*B,7*A)66120V24*** |  | 13.5 | 19 | 11.5 |  |  |  |  | FALSE | FALSE | FALSE |  | 95 | 76 | 76 | TRUE | N/A | [6 empty] | USA, Canada | 14314 | 0.89 | 4.71 | 34600 | 2.56 | 3.96 | 34600 | 2.56 | 3.96 | 16000 | 0.75 | 6.25 | 36200 | 2.02 | 5.25 | 13300 | 0.79 | 4.93 | 33400 | 2.29 | 4.27 | 33400 | 2.29 | 4.27 | 16900 | 1.45 | 3.42 | 32000 | 3.8 | 2.47 | 32000 | 3.8 | 2.47 | 11604 | 1.97 | 1.73 |  |  |  | 25678 | 3.3 | 2.28
04/28/22 | Live | Carrier | BRYANT | Bryant® Extreme Heat Pump | Singlezone Ducted, Centrally Ducted | 9893650 |  | HRCU-A-CB | 280ANV036*0**A* |  | CSPH*4812AL*+UI & 98(6*B,7*A)66120V24*** |  | 13 | 18.5 | 11 |  |  |  |  | FALSE | FALSE | FALSE |  | 95 | 77 | 77 | TRUE | N/A | [6 empty] | USA, Canada | 14066 | 0.93 | 4.43 | 34000 | 2.62 | 3.8 | 34000 | 2.62 | 3.8 | 15700 | 0.78 | 5.9 | 35600 | 2.04 | 5.11 | 13433 | 0.81 | 4.86 | 33600 | 2.32 | 4.24 | 33600 | 2.32 | 4.24 | 17069 | 1.48 | 3.38 | 32200 | 3.86 | 2.44 | 32200 | 3.86 | 2.44 | 11720 | 2.03 | 1.69 |  |  |  | 25934 | 3.4 | 2.24
04/28/22 | Live | Carrier | BRYANT | Bryant® Extreme Heat Pump | Singlezone Ducted, Centrally Ducted | 9893651 |  | HRCU-A-CB | 280ANV036*0**A* |  | CSPH*6012AL*+UI & 98(6*B,7*A)42060V17*** |  | 12.5 | 18 | 11 |  |  |  |  | FALSE | FALSE | FALSE |  | 96 | 76 | 76 | TRUE | N/A | [6 empty] | USA, Canada | 14149 | 0.96 | 4.32 | 34200 | 2.74 | 3.66 | 34200 | 2.74 | 3.66 | 15900 | 0.81 | 5.75 | 35800 | 2.12 | 4.95 | 13433 | 0.82 | 4.8 | 33800 | 2.36 | 4.2 | 33800 | 2.36 | 4.2 | 17069 | 1.52 | 3.29 | 32600 | 3.95 | 2.42 | 32600 | 3.95 | 2.42 | 11720 | 1.93 | 1.78 |  |  |  | 25934 | 3.24 | 2.35
04/28/22 | Live | Carrier | BRYANT | Bryant® Extreme Heat Pump | Singlezone Ducted, Centrally Ducted | 9893652 |  | HRCU-A-CB | 280ANV036*0**A* |  | CSPH*6012AL*+UI & 98(6*B,7*A)42080V17*** |  | 13 | 18.5 | 11 |  |  |  |  | FALSE | FALSE | FALSE |  | 96 | 77 | 77 | TRUE | N/A | [6 empty] | USA, Canada | 14231 | 0.93 | 4.48 | 34400 | 2.65 | 3.8 | 34400 | 2.65 | 3.8 | 15900 | 0.78 | 5.97 | 36000 | 2.08 | 5.07 | 13433 | 0.82 | 4.8 | 33600 | 2.34 | 4.21 | 33600 | 2.34 | 4.21 | 17069 | 1.5 | 3.33 | 32400 | 3.92 | 2.42 | 32400 | 3.92 | 2.42 | 11720 | 1.99 | 1.73 |  |  |  | 25934 | 3.33 | 2.28
04/28/22 | Live | Carrier | BRYANT | Bryant® Extreme Heat Pump | Singlezone Ducted, Centrally Ducted | 9893649 |  | HRCU-A-CB | 280ANV036*0**A* |  | CSPH*4812AL*+UI & 98(6*B,7*A)42080V17*** |  | 12.5 | 18.5 | 11 |  |  |  |  | FALSE | FALSE | FALSE |  | 97 | 76 | 76 | TRUE | N/A | [6 empty] | USA, Canada | 13900 | 0.96 | 4.24 | 33600 | 2.69 | 3.66 | 33600 | 2.69 | 3.66 | 15700 | 0.81 | 5.68 | 35200 | 2.08 | 4.96 | 13433 | 0.83 | 4.74 | 33800 | 2.4 | 4.13 | 33800 | 2.4 | 4.13 | 17069 | 1.52 | 3.29 | 32800 | 4.05 | 2.37 | 32800 | 4.05 | 2.37 | 11720 | 2.04 | 1.68 |  |  |  | 25934 | 3.42 | 2.22
04/28/22 | Live | Carrier | BRYANT | Bryant® Extreme Heat Pump | Singlezone Ducted, Centrally Ducted | 9893647 |  | HRCU-A-CB | 280ANV036*0**A* |  | CSPH*4212AL*+UI & 98(6*B,7*A)66120V24*** |  | 13 | 18.5 | 11 |  |  |  |  | FALSE | FALSE | FALSE |  | 87 | 77 | 77 | TRUE | N/A | [6 empty] | USA, Canada | 13983 | 0.93 | 4.41 | 33800 | 2.6 | 3.81 | 33800 | 2.6 | 3.81 | 15700 | 0.78 | 5.9 | 35400 | 2.03 | 5.11 | 13832 | 0.81 | 5 | 34600 | 2.32 | 4.37 | 34600 | 2.32 | 4.37 | 17576 | 1.48 | 3.48 | 30200 | 3.52 | 2.51 | 30200 | 3.52 | 2.51 | 12068 | 2.03 | 1.74 |  |  |  | 26705 | 3.4 | 2.3
04/28/22 | Live | Carrier | BRYANT | Bryant® Extreme Heat Pump | Singlezone Ducted, Centrally Ducted | 9893646 |  | HRCU-A-CB | 280ANV036*0**A* |  | CSPH*4212AL*+UI & 98(6*B,7*A)42080V17*** |  | 12.5 | 18 | 10.5 |  |  |  |  | FALSE | FALSE | FALSE |  | 87 | 76 | 76 | TRUE | N/A | [6 empty] | USA, Canada | 13900 | 0.96 | 4.24 | 33600 | 2.69 | 3.66 | 33600 | 2.69 | 3.66 | 15600 | 0.81 | 5.64 | 35200 | 2.1 | 4.91 | 13832 | 0.83 | 4.88 | 34800 | 2.4 | 4.25 | 34800 | 2.4 | 4.25 | 17576 | 1.52 | 3.39 | 30600 | 3.67 | 2.44 | 30600 | 3.67 | 2.44 | 12068 | 2.06 | 1.72 |  |  |  | 26705 | 3.46 | 2.26
04/28/22 | Live | Carrier | BRYANT | Bryant® Extreme Heat Pump | Singlezone Ducted, Centrally Ducted | 9893644 |  | HRCU-A-CB | 280ANV036*0**A* |  | CSPH*3612AL*+UI & 98(6*B,7*A)66120V24*** |  | 13 | 18.5 | 10.5 |  |  |  |  | FALSE | FALSE | FALSE |  | 86 | 76 | 76 | TRUE | N/A | [6 empty] | USA, Canada | 13900 | 0.93 | 4.38 | 33600 | 2.58 | 3.82 | 33600 | 2.58 | 3.82 | 15600 | 0.78 | 5.86 | 35200 | 2.05 | 5.03 | 13965 | 0.83 | 4.93 | 35200 | 2.41 | 4.28 | 35200 | 2.41 | 4.28 | 17745 | 1.52 | 3.42 | 30400 | 3.61 | 2.47 | 30400 | 3.61 | 2.47 | 12184 | 2.06 | 1.73 |  |  |  | 26961 | 3.46 | 2.28
04/28/22 | Live | Carrier | BRYANT | Bryant® Extreme Heat Pump | Singlezone Ducted, Centrally Ducted | 9893641 |  | HRCU-A-CB | 280ANV036*0**A* |  | CNPV*6024AL*+UI & 98(6*B,7*A)66120V24*** |  | 13.5 | 19.5 | 11 |  |  |  |  | FALSE | FALSE | FALSE |  | 95 | 77 | 77 | TRUE | N/A | [6 empty] | USA, Canada | 14480 | 0.89 | 4.77 | 35000 | 2.59 | 3.96 | 35000 | 2.59 | 3.96 | 16000 | 0.75 | 6.25 | 36800 | 2.07 | 5.21 | 13433 | 0.83 | 4.74 | 33600 | 2.39 | 4.12 | 33600 | 2.39 | 4.12 | 17069 | 1.52 | 3.29 | 32200 | 3.98 | 2.37 | 32200 | 3.98 | 2.37 | 11720 | 1.9 | 1.81 |  |  |  | 25934 | 3.18 | 2.39
04/28/22 | Live | Carrier | BRYANT | Bryant® Extreme Heat Pump | Singlezone Ducted, Centrally Ducted | 9893640 |  | HRCU-A-CB | 280ANV036*0**A* |  | CNPV*4824AL*+UI & 98(6*B,7*A)66120V24*** |  | 13.5 | 19 | 11 |  |  |  |  | FALSE | FALSE | FALSE |  | 94 | 77 | 77 | TRUE | N/A | [6 empty] | USA, Canada | 14149 | 0.89 | 4.66 | 34200 | 2.53 | 3.96 | 34200 | 2.53 | 3.96 | 15700 | 0.75 | 6.13 | 35800 | 2.05 | 5.12 | 13566 | 0.82 | 4.85 | 34000 | 2.37 | 4.2 | 34000 | 2.37 | 4.2 | 17238 | 1.51 | 3.35 | 32200 | 3.9 | 2.42 | 32200 | 3.9 | 2.42 | 11836 | 1.9 | 1.83 |  |  |  | 26191 | 3.18 | 2.41
04/28/22 | Live | Carrier | BRYANT | Bryant® Extreme Heat Pump | Singlezone Ducted, Centrally Ducted | 9893639 |  | HRCU-A-CB | 280ANV036*0**A* |  | CNPV*4821AL*+UI & 98(6*B,7*A)42080V17*** |  | 12.5 | 18.5 | 11 |  |  |  |  | FALSE | FALSE | FALSE |  | 95 | 76 | 76 | TRUE | N/A | [6 empty] | USA, Canada | 14066 | 0.96 | 4.29 | 34000 | 2.72 | 3.66 | 34000 | 2.72 | 3.66 | 15700 | 0.81 | 5.68 | 35600 | 2.11 | 4.94 | 13566 | 0.85 | 4.68 | 34200 | 2.45 | 4.09 | 34200 | 2.45 | 4.09 | 17238 | 1.55 | 3.26 | 32600 | 4.06 | 2.35 | 32600 | 4.06 | 2.35 | 11836 | 2.09 | 1.66 |  |  |  | 26191 | 3.5 | 2.19
04/28/22 | Live | Carrier | BRYANT | Bryant® Extreme Heat Pump | Singlezone Ducted, Centrally Ducted | 9893629 |  | HRCU-A-CB | 280ANV036*0**A* |  | CAP**6024AL*+UI & 98(6*B,7*A)66120V24*** |  | 13.5 | 19 | 11.5 |  |  |  |  | FALSE | FALSE | FALSE |  | 96 | 76 | 76 | TRUE | N/A | [6 empty] | USA, Canada | 14231 | 0.89 | 4.69 | 34400 | 2.55 | 3.95 | 34400 | 2.55 | 3.95 | 15600 | 0.75 | 6.1 | 36000 | 2.03 | 5.2 | 13034 | 0.8 | 4.77 | 32800 | 2.31 | 4.16 | 32800 | 2.31 | 4.16 | 16562 | 1.47 | 3.3 | 31600 | 3.87 | 2.39 | 31600 | 3.87 | 2.39 | 11371 | 1.82 | 1.83 |  |  |  | 25164 | 3.05 | 2.42
04/28/22 | Live | Carrier | BRYANT | Bryant® Extreme Heat Pump | Singlezone Ducted, Centrally Ducted | 9893628 |  | HRCU-A-CB | 280ANV036*0**A* |  | CAP**6021AL*+UI & 98(6*B,7*A)42080V17*** |  | 13 | 19 | 11.5 |  |  |  |  | FALSE | FALSE | FALSE |  | 96 | 77 | 77 | TRUE | N/A | [6 empty] | USA, Canada | 14149 | 0.93 | 4.46 | 34200 | 2.63 | 3.81 | 34200 | 2.63 | 3.81 | 15600 | 0.78 | 5.86 | 35800 | 2.09 | 5.02 | 13167 | 0.82 | 4.71 | 33000 | 2.35 | 4.12 | 33000 | 2.35 | 4.12 | 16731 | 1.5 | 3.27 | 32000 | 3.96 | 2.37 | 32000 | 3.96 | 2.37 | 11487 | 2.12 | 1.59 |  |  |  | 25421 | 3.55 | 2.1
04/28/22 | Live | Carrier | BRYANT | Bryant® Extreme Heat Pump | Singlezone Ducted, Centrally Ducted | 9893625 |  | HRCU-A-CB | 280ANV036*0**A* |  | CAP**4821AL*+UI & 98(6*B,7*A)42080V17*** |  | 12.5 | 18.5 | 11.5 |  |  |  |  | FALSE | FALSE | FALSE |  | 97 | 77 | 77 | TRUE | N/A | [6 empty] | USA, Canada | 13900 | 0.96 | 4.24 | 33600 | 2.69 | 3.66 | 33600 | 2.69 | 3.66 | 15600 | 0.81 | 5.64 | 35200 | 2.1 | 4.91 | 13433 | 0.84 | 4.69 | 33600 | 2.41 | 4.09 | 33600 | 2.41 | 4.09 | 17069 | 1.54 | 3.25 | 32600 | 4.06 | 2.35 | 32600 | 4.06 | 2.35 | 11720 | 2.08 | 1.65 |  |  |  | 25934 | 3.49 | 2.18
04/28/22 | Live | Carrier | BRYANT | Bryant® Extreme Heat Pump | Singlezone Ducted, Centrally Ducted | 9893626 |  | HRCU-A-CB | 280ANV036*0**A* |  | CAP**4824AL*+UI & 98(6*B,7*A)66120V24*** |  | 13 | 19 | 11.5 |  |  |  |  | FALSE | FALSE | FALSE |  | 96 | 76 | 76 | TRUE | N/A | [6 empty] | USA, Canada | 14149 | 0.93 | 4.46 | 34200 | 2.63 | 3.81 | 34200 | 2.63 | 3.81 | 15600 | 0.78 | 5.86 | 35800 | 2.06 | 5.09 | 13167 | 0.81 | 4.76 | 33200 | 2.34 | 4.16 | 33200 | 2.34 | 4.16 | 16731 | 1.48 | 3.31 | 32000 | 3.92 | 2.39 | 32000 | 3.92 | 2.39 | 11487 | 1.86 | 1.81 |  |  |  | 25421 | 3.11 | 2.4
04/28/22 | Live | Carrier | BRYANT | Evolution Series | Singlezone Ducted, Centrally Ducted | 9893614 |  | HRCU-A-CB | 280ANV036000 |  | FE4AN(B,F)005L+UI |  | 13.5 | 20 | 11.5 |  |  |  |  | FALSE | FALSE | FALSE |  | 94 | 70 | 70 | TRUE | N/A | [6 empty] | USA, Canada | 14480 | 0.89 | 4.77 | 35000 | 2.59 | 3.96 | 35000 | 2.59 | 3.96 | 16100 | 0.75 | 6.29 | 36800 | 2.02 | 5.34 | 13340 | 1.02 | 3.83 | 33400 | 2.22 | 4.41 | 33400 | 2.22 | 4.41 | 13250 | 1.96 | 1.98 | 31600 | 3.53 | 2.62 | 31800 | 3.53 | 2.64 | 10670 | 2.01 | 1.56 |  |  |  | 23600 | 3.36 | 2.06
04/28/22 | Live | Carrier | BRYANT | Bryant® Extreme Heat Pump | Singlezone Ducted, Centrally Ducted | 9893621 |  | HRCU-A-CB | 280ANV036*0**A* |  | CAP**4224AL*+UI & 98(6*B,7*A)66120V24*** |  | 13 | 19 | 11 |  |  |  |  | FALSE | FALSE | FALSE |  | 86 | 77 | 77 | TRUE | N/A | [6 empty] | USA, Canada | 13900 | 0.93 | 4.38 | 33600 | 2.58 | 3.82 | 33600 | 2.58 | 3.82 | 15600 | 0.78 | 5.86 | 35200 | 2.06 | 5.01 | 13965 | 0.85 | 4.81 | 35000 | 2.46 | 4.17 | 35000 | 2.46 | 4.17 | 17745 | 1.56 | 3.33 | 30200 | 3.68 | 2.41 | 30200 | 3.68 | 2.41 | 12184 | 2.05 | 1.74 |  |  |  | 26961 | 3.43 | 2.3
04/28/22 | Live | Carrier | BRYANT | Evolution Series | Singlezone Ducted, Centrally Ducted | 9893556 |  | HRCU-A-CB | 280ANV036000 |  | FE4ANB006L+UI |  | 14.5 | 20.5 | 13 |  |  |  |  | FALSE | FALSE | FALSE |  | 94 | 70 | 70 | TRUE | N/A | [6 empty] | USA, Canada | 14480 | 0.83 | 5.11 | 35000 | 2.41 | 4.26 | 35000 | 2.41 | 4.26 | 15800 | 0.7 | 6.62 | 36800 | 1.98 | 5.45 | 13340 | 0.95 | 4.12 | 33400 | 2.07 | 4.73 | 33400 | 2.07 | 4.73 | 13250 | 1.83 | 2.12 | 31600 | 3.3 | 2.81 | 31600 | 3.3 | 2.81 | 10670 | 1.88 | 1.66 |  |  |  | 23600 | 3.14 | 2.2
04/28/22 | Live | Carrier | BRYANT | Bryant® Extreme Heat Pump | Singlezone Ducted, Centrally Ducted | 9893555 |  | HRCU-A-CB | 280ANV024*0**A* |  | CSPH*6012AL*+UI & 98(6*B,7*A)60080V21*** |  | 15 | 19.5 | 11 |  |  |  |  | FALSE | FALSE | FALSE |  | 107 | 90 | 90 | TRUE | N/A | [6 empty] | USA, Canada | 14464 | 0.9 | 4.71 | 25000 | 1.67 | 4.39 | 25000 | 1.67 | 4.39 | 15700 | 0.76 | 6.05 | 26200 | 1.29 | 5.95 | 13034 | 0.7 | 5.46 | 23200 | 1.34 | 5.07 | 23200 | 1.34 | 5.07 | 16571 | 1.46 | 3.33 | 25000 | 2.6 | 2.82 | 25000 | 2.6 | 2.82 | 11656 | 1.33 | 2.57 |  |  |  | 20924 | 2.52 | 2.43
04/28/22 | Live | Carrier | BRYANT | Bryant® Extreme Heat Pump | Singlezone Ducted, Centrally Ducted | 9893554 |  | HRCU-A-CB | 280ANV024*0**A* |  | CSPH*6012AL*+UI & 98(6*B,7MA)60060V21*** |  | 15 | 19 | 11 |  |  |  |  | FALSE | FALSE | FALSE |  | 107 | 90 | 90 | TRUE | N/A | [6 empty] | USA, Canada | 14464 | 0.9 | 4.71 | 25000 | 1.67 | 4.39 | 25000 | 1.67 | 4.39 | 15700 | 0.76 | 6.05 | 26200 | 1.31 | 5.86 | 13034 | 0.7 | 5.46 | 23200 | 1.34 | 5.07 | 23200 | 1.34 | 5.07 | 16571 | 1.5 | 3.24 | 25000 | 2.68 | 2.73 | 25000 | 2.68 | 2.73 | 11656 | 1.33 | 2.57 |  |  |  | 20924 | 2.52 | 2.43
04/28/22 | Live | Carrier | BRYANT | Bryant® Extreme Heat Pump | Singlezone Ducted, Centrally Ducted | 9893553 |  | HRCU-A-CB | 280ANV024*0**A* |  | CSPH*4812AL*+UI & 98(6*B,7*A)66100V21*** |  | 15 | 19.5 | 11 |  |  |  |  | FALSE | FALSE | FALSE |  | 107 | 90 | 90 | TRUE | N/A | [6 empty] | USA, Canada | 14348 | 0.9 | 4.67 | 24800 | 1.65 | 4.4 | 24800 | 1.65 | 4.4 | 15600 | 0.76 | 6.02 | 26000 | 1.29 | 5.91 | 12901 | 0.7 | 5.4 | 23000 | 1.34 | 5.03 | 23000 | 1.34 | 5.03 | 16402 | 1.46 | 3.29 | 24800 | 2.68 | 2.71 | 24800 | 2.68 | 2.71 | 11537 | 1.33 | 2.54 |  |  |  | 20711 | 2.52 | 2.41
04/28/22 | Live | Carrier | BRYANT | Bryant® Extreme Heat Pump | Singlezone Ducted, Centrally Ducted | 9893552 |  | HRCU-A-CB | 280ANV024*0**A* |  | CSPH*4812AL*+UI & 98(6*B,7*A)60080V21*** |  | 15 | 19 | 11 |  |  |  |  | FALSE | FALSE | FALSE |  | 108 | 90 | 90 | TRUE | N/A | [6 empty] | USA, Canada | 14348 | 0.9 | 4.67 | 24800 | 1.65 | 4.4 | 24800 | 1.65 | 4.4 | 15600 | 0.76 | 6.02 | 26000 | 1.29 | 5.91 | 12901 | 0.7 | 5.4 | 23000 | 1.34 | 5.03 | 23000 | 1.34 | 5.03 | 16402 | 1.53 | 3.14 | 25000 | 2.7 | 2.71 | 25000 | 2.7 | 2.71 | 11537 | 1.33 | 2.54 |  |  |  | 20711 | 2.52 | 2.41
04/28/22 | Live | Carrier | BRYANT | Bryant® Extreme Heat Pump | Singlezone Ducted, Centrally Ducted | 9893551 |  | HRCU-A-CB | 280ANV024*0**A* |  | CSPH*4812AL*+UI & 98(6*B,7MA)60060V21*** |  | 14.5 | 19 | 11 |  |  |  |  | FALSE | FALSE | FALSE |  | 107 | 90 | 90 | TRUE | N/A | [6 empty] | USA, Canada | 14348 | 0.93 | 4.52 | 24800 | 1.71 | 4.25 | 24800 | 1.71 | 4.25 | 15600 | 0.78 | 5.86 | 26000 | 1.32 | 5.77 | 13034 | 0.71 | 5.38 | 23200 | 1.36 | 5 | 23200 | 1.36 | 5 | 16571 | 1.45 | 3.35 | 25000 | 2.71 | 2.7 | 25000 | 2.71 | 2.7 | 11656 | 1.35 | 2.53 |  |  |  | 20924 | 2.54 | 2.41
04/28/22 | Live | Carrier | BRYANT | Bryant® Extreme Heat Pump | Singlezone Ducted, Centrally Ducted | 9893550 |  | HRCU-A-CB | 280ANV024*0**A* |  | CSPH*4212AL*+UI & 98(6*B,7*A)66100V21*** |  | 15 | 19 | 11 |  |  |  |  | FALSE | FALSE | FALSE |  | 108 | 90 | 90 | TRUE | N/A | [6 empty] | USA, Canada | 14348 | 0.9 | 4.67 | 24800 | 1.65 | 4.4 | 24800 | 1.65 | 4.4 | 15600 | 0.76 | 6.02 | 26000 | 1.3 | 5.86 | 12901 | 0.71 | 5.33 | 23000 | 1.36 | 4.96 | 23000 | 1.36 | 4.96 | 16402 | 1.56 | 3.08 | 25000 | 2.73 | 2.68 | 25000 | 2.73 | 2.68 | 11537 | 1.35 | 2.5 |  |  |  | 20711 | 2.54 | 2.39
04/28/22 | Live | Carrier | BRYANT | Bryant® Extreme Heat Pump | Singlezone Ducted, Centrally Ducted | 9893547 |  | HRCU-A-CB | 280ANV024*0**A* |  | CSPH*3612AL*+UI & 98(6*B,7*A)66100V21*** |  | 15 | 19 | 10.5 |  |  |  |  | FALSE | FALSE | FALSE |  | 107 | 90 | 90 | TRUE | N/A | [6 empty] | USA, Canada | 14232 | 0.9 | 4.63 | 24600 | 1.64 | 4.4 | 24600 | 1.64 | 4.4 | 15500 | 0.76 | 5.98 | 25800 | 1.3 | 5.82 | 13034 | 0.73 | 5.23 | 23200 | 1.4 | 4.86 | 23200 | 1.4 | 4.86 | 16571 | 1.46 | 3.33 | 25000 | 2.8 | 2.62 | 25000 | 2.8 | 2.62 | 11656 | 1.39 | 2.46 |  |  |  | 20924 | 2.63 | 2.33
04/28/22 | Live | Carrier | BRYANT | Bryant® Extreme Heat Pump | Singlezone Ducted, Centrally Ducted | 9893548 |  | HRCU-A-CB | 280ANV024*0**A* |  | CSPH*4212AL*+UI & 98(6*B,7MA)60060V21*** |  | 14.5 | 18.5 | 10.5 |  |  |  |  | FALSE | FALSE | FALSE |  | 107 | 90 | 90 | TRUE | N/A | [6 empty] | USA, Canada | 14348 | 0.93 | 4.52 | 24800 | 1.71 | 4.25 | 24800 | 1.71 | 4.25 | 15500 | 0.78 | 5.82 | 26000 | 1.33 | 5.73 | 13034 | 0.72 | 5.31 | 23200 | 1.37 | 4.96 | 23200 | 1.37 | 4.96 | 16571 | 1.56 | 3.11 | 25000 | 2.74 | 2.67 | 25000 | 2.74 | 2.67 | 11656 | 1.36 | 2.51 |  |  |  | 20924 | 2.57 | 2.39
04/28/22 | Live | Carrier | BRYANT | Bryant® Extreme Heat Pump | Singlezone Ducted, Centrally Ducted | 9893549 |  | HRCU-A-CB | 280ANV024*0**A* |  | CSPH*4212AL*+UI & 98(6*B,7*A)60080V21*** |  | 15 | 19 | 11 |  |  |  |  | FALSE | FALSE | FALSE |  | 107 | 90 | 90 | TRUE | N/A | [6 empty] | USA, Canada | 14348 | 0.9 | 4.67 | 24800 | 1.65 | 4.4 | 24800 | 1.65 | 4.4 | 15600 | 0.76 | 6.02 | 26000 | 1.31 | 5.82 | 13034 | 0.71 | 5.38 | 23200 | 1.36 | 5 | 23200 | 1.36 | 5 | 16571 | 1.46 | 3.33 | 25000 | 2.71 | 2.7 | 25000 | 2.71 | 2.7 | 11656 | 1.35 | 2.53 |  |  |  | 20924 | 2.54 | 2.41
04/28/22 | Live | Carrier | BRYANT | Bryant® Extreme Heat Pump | Singlezone Ducted, Centrally Ducted | 9893546 |  | HRCU-A-CB | 280ANV024*0**A* |  | CSPH*3612AL*+UI & 98(6*B,7*A)60080V21*** |  | 14.5 | 19 | 10.5 |  |  |  |  | FALSE | FALSE | FALSE |  | 107 | 90 | 90 | TRUE | N/A | [6 empty] | USA, Canada | 14232 | 0.93 | 4.48 | 24600 | 1.7 | 4.24 | 24600 | 1.7 | 4.24 | 15500 | 0.78 | 5.82 | 25800 | 1.31 | 5.77 | 13034 | 0.73 | 5.23 | 23200 | 1.4 | 4.86 | 23200 | 1.4 | 4.86 | 16571 | 1.59 | 3.05 | 25000 | 2.8 | 2.62 | 25000 | 2.8 | 2.62 | 11656 | 1.39 | 2.46 |  |  |  | 20924 | 2.63 | 2.33
04/28/22 | Live | Carrier | BRYANT | Bryant® Extreme Heat Pump | Singlezone Ducted, Centrally Ducted | 9893545 |  | HRCU-A-CB | 280ANV024*0**A* |  | CSPH*3612AL*+UI & 98(6*B,7MA)60060V21*** |  | 14.5 | 18.5 | 10.5 |  |  |  |  | FALSE | FALSE | FALSE |  | 108 | 90 | 90 | TRUE | N/A | [6 empty] | USA, Canada | 14232 | 0.93 | 4.48 | 24600 | 1.7 | 4.24 | 24600 | 1.7 | 4.24 | 15500 | 0.78 | 5.82 | 25800 | 1.33 | 5.69 | 13034 | 0.73 | 5.23 | 23200 | 1.4 | 4.86 | 23200 | 1.4 | 4.86 | 16571 | 1.48 | 3.28 | 25200 | 2.82 | 2.62 | 25200 | 2.82 | 2.62 | 11656 | 1.39 | 2.46 |  |  |  | 20924 | 2.63 | 2.33
04/28/22 | Live | Carrier | BRYANT | Bryant® Extreme Heat Pump | Singlezone Ducted, Centrally Ducted | 9893544 |  | HRCU-A-CB | 280ANV024*0**A* |  | CNPV*6024AL*+UI & 98(6*B,7*A)66100V21*** |  | 15 | 20 | 11 |  |  |  |  | FALSE | FALSE | FALSE |  | 107 | 90 | 90 | TRUE | N/A | [6 empty] | USA, Canada | 14348 | 0.9 | 4.67 | 24800 | 1.65 | 4.4 | 24800 | 1.65 | 4.4 | 15700 | 0.76 | 6.05 | 26000 | 1.27 | 6 | 13034 | 0.71 | 5.38 | 23200 | 1.36 | 5 | 23200 | 1.36 | 5 | 16571 | 1.48 | 3.28 | 25000 | 2.71 | 2.7 | 25000 | 2.71 | 2.7 | 11656 | 1.35 | 2.53 |  |  |  | 20924 | 2.54 | 2.41
04/28/22 | Live | Carrier | BRYANT | Bryant® Extreme Heat Pump | Singlezone Ducted, Centrally Ducted | 9893543 |  | HRCU-A-CB | 280ANV024*0**A* |  | CNPV*6024AL*+UI & 98(6*B,7*A)60080V21*** |  | 15 | 20 | 11 |  |  |  |  | FALSE | FALSE | FALSE |  | 107 | 90 | 90 | TRUE | N/A | [6 empty] | USA, Canada | 14348 | 0.9 | 4.67 | 24800 | 1.65 | 4.4 | 24800 | 1.65 | 4.4 | 15700 | 0.76 | 6.05 | 26000 | 1.28 | 5.95 | 13034 | 0.71 | 5.38 | 23200 | 1.36 | 5 | 23200 | 1.36 | 5 | 16571 | 1.46 | 3.33 | 25000 | 2.71 | 2.7 | 25000 | 2.71 | 2.7 | 11656 | 1.35 | 2.53 |  |  |  | 20924 | 2.54 | 2.41
04/28/22 | Live | Carrier | BRYANT | Bryant® Extreme Heat Pump | Singlezone Ducted, Centrally Ducted | 9893541 |  | HRCU-A-CB | 280ANV024*0**A* |  | CNPV*4824AL*+UI & 98(6*B,7*A)66100V21*** |  | 15 | 19.5 | 11 |  |  |  |  | FALSE | FALSE | FALSE |  | 108 | 90 | 90 | TRUE | N/A | [6 empty] | USA, Canada | 14348 | 0.9 | 4.67 | 24800 | 1.65 | 4.4 | 24800 | 1.65 | 4.4 | 15600 | 0.76 | 6.02 | 26000 | 1.29 | 5.91 | 12901 | 0.7 | 5.4 | 23000 | 1.34 | 5.03 | 23000 | 1.34 | 5.03 | 16402 | 1.5 | 3.2 | 25000 | 2.7 | 2.71 | 25000 | 2.7 | 2.71 | 11537 | 1.33 | 2.54 |  |  |  | 20711 | 2.52 | 2.41
04/28/22 | Live | Carrier | BRYANT | Bryant® Extreme Heat Pump | Singlezone Ducted, Centrally Ducted | 9893542 |  | HRCU-A-CB | 280ANV024*0**A* |  | CNPV*6024AL*+UI & 98(6*B,7MA)60060V21*** |  | 15 | 19.5 | 11 |  |  |  |  | FALSE | FALSE | FALSE |  | 106 | 90 | 90 | TRUE | N/A | [6 empty] | USA, Canada | 14348 | 0.9 | 4.67 | 24800 | 1.65 | 4.4 | 24800 | 1.65 | 4.4 | 15700 | 0.76 | 6.05 | 26000 | 1.3 | 5.86 | 13167 | 0.72 | 5.36 | 23400 | 1.38 | 4.97 | 23400 | 1.38 | 4.97 | 16740 | 1.48 | 3.31 | 25000 | 2.74 | 2.67 | 25000 | 2.74 | 2.67 | 11775 | 1.38 | 2.5 |  |  |  | 21138 | 2.6 | 2.38
04/28/22 | Live | Carrier | BRYANT | Bryant® Extreme Heat Pump | Singlezone Ducted, Centrally Ducted | 9893540 |  | HRCU-A-CB | 280ANV024*0**A* |  | CNPV*4824AL*+UI & 98(6*B,7*A)60080V21*** |  | 15 | 19.5 | 11 |  |  |  |  | FALSE | FALSE | FALSE |  | 108 | 90 | 90 | TRUE | N/A | [6 empty] | USA, Canada | 14348 | 0.9 | 4.67 | 24800 | 1.65 | 4.4 | 24800 | 1.65 | 4.4 | 15600 | 0.76 | 6.02 | 26000 | 1.3 | 5.86 | 12901 | 0.71 | 5.33 | 23000 | 1.36 | 4.96 | 23000 | 1.36 | 4.96 | 16402 | 1.45 | 3.32 | 25000 | 2.73 | 2.68 | 25000 | 2.73 | 2.68 | 11537 | 1.35 | 2.5 |  |  |  | 20711 | 2.54 | 2.39
04/28/22 | Live | Carrier | BRYANT | Bryant® Extreme Heat Pump | Singlezone Ducted, Centrally Ducted | 9893538 |  | HRCU-A-CB | 280ANV024*0**A* |  | CNPV*4221AL*+UI & 98(6*B,7*A)66100V21*** |  | 14.5 | 19 | 10.5 |  |  |  |  | FALSE | FALSE | FALSE |  | 107 | 90 | 90 | TRUE | N/A | [6 empty] | USA, Canada | 14117 | 0.93 | 4.45 | 24400 | 1.68 | 4.26 | 24400 | 1.68 | 4.26 | 15400 | 0.78 | 5.79 | 25600 | 1.31 | 5.73 | 13034 | 0.75 | 5.09 | 23200 | 1.43 | 4.75 | 23200 | 1.43 | 4.75 | 16571 | 1.54 | 3.15 | 25000 | 2.85 | 2.57 | 25000 | 2.85 | 2.57 | 11656 | 1.42 | 2.41 |  |  |  | 20924 | 2.68 | 2.29
04/28/22 | Live | Carrier | BRYANT | Bryant® Extreme Heat Pump | Singlezone Ducted, Centrally Ducted | 9893539 |  | HRCU-A-CB | 280ANV024*0**A* |  | CNPV*4824AL*+UI & 98(6*B,7MA)60060V21*** |  | 15 | 19 | 11 |  |  |  |  | FALSE | FALSE | FALSE |  | 107 | 90 | 90 | TRUE | N/A | [6 empty] | USA, Canada | 14348 | 0.9 | 4.67 | 24800 | 1.65 | 4.4 | 24800 | 1.65 | 4.4 | 15600 | 0.76 | 6.02 | 26000 | 1.32 | 5.77 | 13034 | 0.72 | 5.31 | 23200 | 1.37 | 4.96 | 23200 | 1.37 | 4.96 | 16571 | 1.6 | 3.04 | 25000 | 2.74 | 2.67 | 25000 | 2.74 | 2.67 | 11656 | 1.36 | 2.51 |  |  |  | 20924 | 2.57 | 2.39
04/28/22 | Live | Carrier | BRYANT | Bryant® Extreme Heat Pump | Singlezone Ducted, Centrally Ducted | 9893537 |  | HRCU-A-CB | 280ANV024*0**A* |  | CNPV*4221AL*+UI & 98(6*B,7*A)60080V21*** |  | 14.5 | 18.5 | 10.5 |  |  |  |  | FALSE | FALSE | FALSE |  | 108 | 90 | 90 | TRUE | N/A | [6 empty] | USA, Canada | 14117 | 0.93 | 4.45 | 24400 | 1.68 | 4.26 | 24400 | 1.68 | 4.26 | 15400 | 0.78 | 5.79 | 25600 | 1.32 | 5.68 | 13034 | 0.75 | 5.09 | 23200 | 1.43 | 4.75 | 23200 | 1.43 | 4.75 | 16571 | 1.45 | 3.35 | 25200 | 2.88 | 2.56 | 25200 | 2.88 | 2.56 | 11656 | 1.42 | 2.41 |  |  |  | 20924 | 2.68 | 2.29
04/28/22 | Live | Carrier | BRYANT | Bryant® Extreme Heat Pump | Singlezone Ducted, Centrally Ducted | 9893536 |  | HRCU-A-CB | 280ANV024*0**A* |  | CNPV*4221AL*+UI & 98(6*B,7MA)60060V21*** |  | 14.5 | 18.5 | 10.5 |  |  |  |  | FALSE | FALSE | FALSE |  | 107 | 90 | 90 | TRUE | N/A | [6 empty] | USA, Canada | 14117 | 0.93 | 4.45 | 24400 | 1.68 | 4.26 | 24400 | 1.68 | 4.26 | 15400 | 0.78 | 5.79 | 25600 | 1.35 | 5.56 | 13167 | 0.76 | 5.08 | 23400 | 1.46 | 4.7 | 23400 | 1.46 | 4.7 | 16740 | 1.53 | 3.21 | 25200 | 2.91 | 2.54 | 25200 | 2.91 | 2.54 | 11775 | 1.45 | 2.38 |  |  |  | 21138 | 2.74 | 2.26
04/28/22 | Live | Carrier | BRYANT | Bryant® Extreme Heat Pump | Singlezone Ducted, Centrally Ducted | 9893535 |  | HRCU-A-CB | 280ANV024*0**A* |  | CNPV*3621AL*+UI & 98(6*B,7*A)66100V21*** |  | 14.5 | 18.5 | 10.5 |  |  |  |  | FALSE | FALSE | FALSE |  | 107 | 90 | 90 | TRUE | N/A | [6 empty] | USA, Canada | 13885 | 0.93 | 4.38 | 24000 | 1.66 | 4.24 | 24000 | 1.66 | 4.24 | 15300 | 0.78 | 5.75 | 25200 | 1.32 | 5.59 | 13167 | 0.78 | 4.95 | 23400 | 1.49 | 4.6 | 23400 | 1.49 | 4.6 | 16740 | 1.48 | 3.31 | 25200 | 2.96 | 2.5 | 25200 | 2.96 | 2.5 | 11775 | 1.48 | 2.33 |  |  |  | 21138 | 2.79 | 2.22
04/28/22 | Live | Carrier | BRYANT | Bryant® Extreme Heat Pump | Singlezone Ducted, Centrally Ducted | 9893533 |  | HRCU-A-CB | 280ANV024*0**A* |  | CNPV*3621AL*+UI & 98(6*B,7MA)60060V21*** |  | 14 | 18.5 | 10.5 |  |  |  |  | FALSE | FALSE | FALSE |  | 107 | 90 | 90 | TRUE | N/A | [6 empty] | USA, Canada | 13885 | 0.96 | 4.24 | 24000 | 1.71 | 4.11 | 24000 | 1.71 | 4.11 | 15300 | 0.81 | 5.54 | 25200 | 1.35 | 5.47 | 13167 | 0.79 | 4.88 | 23400 | 1.5 | 4.57 | 23400 | 1.5 | 4.57 | 16740 | 1.57 | 3.12 | 25200 | 2.99 | 2.47 | 25200 | 2.99 | 2.47 | 11775 | 1.5 | 2.3 |  |  |  | 21138 | 2.82 | 2.2
04/28/22 | Live | Carrier | BRYANT | Bryant® Extreme Heat Pump | Singlezone Ducted, Centrally Ducted | 9893534 |  | HRCU-A-CB | 280ANV024*0**A* |  | CNPV*3621AL*+UI & 98(6*B,7*A)60080V21*** |  | 14.5 | 18.5 | 10.5 |  |  |  |  | FALSE | FALSE | FALSE |  | 107 | 90 | 90 | TRUE | N/A | [6 empty] | USA, Canada | 13885 | 0.93 | 4.38 | 24000 | 1.66 | 4.24 | 24000 | 1.66 | 4.24 | 15300 | 0.78 | 5.75 | 25200 | 1.32 | 5.59 | 13167 | 0.78 | 4.95 | 23400 | 1.49 | 4.6 | 23400 | 1.49 | 4.6 | 16740 | 1.48 | 3.31 | 25200 | 2.96 | 2.5 | 25200 | 2.96 | 2.5 | 11775 | 1.48 | 2.33 |  |  |  | 21138 | 2.79 | 2.22
04/28/22 | Live | Carrier | BRYANT | Bryant® Extreme Heat Pump | Singlezone Ducted, Centrally Ducted | 9893532 |  | HRCU-A-CB | 280ANV024*0**A* |  | CAP**6024AL*+UI & 98(6*B,7*A)66100V21*** |  | 15 | 19.5 | 11.5 |  |  |  |  | FALSE | FALSE | FALSE |  | 107 | 90 | 90 | TRUE | N/A | [6 empty] | USA, Canada | 14348 | 0.9 | 4.67 | 24800 | 1.65 | 4.4 | 24800 | 1.65 | 4.4 | 15700 | 0.76 | 6.05 | 26000 | 1.28 | 5.95 | 12901 | 0.7 | 5.4 | 23000 | 1.34 | 5.03 | 23000 | 1.34 | 5.03 | 16402 | 1.43 | 3.36 | 24800 | 2.68 | 2.71 | 24800 | 2.68 | 2.71 | 11537 | 1.33 | 2.54 |  |  |  | 20711 | 2.52 | 2.41
04/28/22 | Live | Carrier | BRYANT | Bryant® Extreme Heat Pump | Singlezone Ducted, Centrally Ducted | 9893531 |  | HRCU-A-CB | 280ANV024*0**A* |  | CAP**6024AL*+UI & 98(6*B,7*A)60080V21*** |  | 15 | 19.5 | 11.5 |  |  |  |  | FALSE | FALSE | FALSE |  | 107 | 90 | 90 | TRUE | N/A | [6 empty] | USA, Canada | 14348 | 0.9 | 4.67 | 24800 | 1.65 | 4.4 | 24800 | 1.65 | 4.4 | 15700 | 0.76 | 6.05 | 26000 | 1.28 | 5.95 | 12901 | 0.7 | 5.4 | 23000 | 1.34 | 5.03 | 23000 | 1.34 | 5.03 | 16402 | 1.5 | 3.2 | 24800 | 2.68 | 2.71 | 24800 | 2.68 | 2.71 | 11537 | 1.33 | 2.54 |  |  |  | 20711 | 2.52 | 2.41
04/28/22 | Live | Carrier | BRYANT | Bryant® Extreme Heat Pump | Singlezone Ducted, Centrally Ducted | 9893530 |  | HRCU-A-CB | 280ANV024*0**A* |  | CAP**6024AL*+UI & 98(6*B,7MA)60060V21*** |  | 15 | 19 | 11.5 |  |  |  |  | FALSE | FALSE | FALSE |  | 107 | 90 | 90 | TRUE | N/A | [6 empty] | USA, Canada | 14348 | 0.9 | 4.67 | 24800 | 1.65 | 4.4 | 24800 | 1.65 | 4.4 | 15700 | 0.76 | 6.05 | 26000 | 1.31 | 5.82 | 12901 | 0.71 | 5.33 | 23000 | 1.36 | 4.96 | 23000 | 1.36 | 4.96 | 16402 | 1.45 | 3.32 | 24800 | 2.71 | 2.68 | 24800 | 2.71 | 2.68 | 11537 | 1.35 | 2.5 |  |  |  | 20711 | 2.54 | 2.39
04/28/22 | Live | Carrier | BRYANT | Bryant® Extreme Heat Pump | Singlezone Ducted, Centrally Ducted | 9893528 |  | HRCU-A-CB | 280ANV024*0**A* |  | CAP**6021AL*+UI & 98(6*B,7*A)60080V21*** |  | 15 | 19.5 | 11.5 |  |  |  |  | FALSE | FALSE | FALSE |  | 107 | 90 | 90 | TRUE | N/A | [6 empty] | USA, Canada | 14348 | 0.9 | 4.67 | 24800 | 1.65 | 4.4 | 24800 | 1.65 | 4.4 | 15700 | 0.76 | 6.05 | 26000 | 1.28 | 5.95 | 12901 | 0.7 | 5.4 | 23000 | 1.34 | 5.03 | 23000 | 1.34 | 5.03 | 16402 | 1.53 | 3.14 | 24800 | 2.68 | 2.71 | 24800 | 2.68 | 2.71 | 11537 | 1.33 | 2.54 |  |  |  | 20711 | 2.52 | 2.41
04/28/22 | Live | Carrier | BRYANT | Bryant® Extreme Heat Pump | Singlezone Ducted, Centrally Ducted | 9893527 |  | HRCU-A-CB | 280ANV024*0**A* |  | CAP**6021AL*+UI & 98(6*B,7MA)60060V21*** |  | 15 | 19 | 11.5 |  |  |  |  | FALSE | FALSE | FALSE |  | 107 | 90 | 90 | TRUE | N/A | [6 empty] | USA, Canada | 14348 | 0.9 | 4.67 | 24800 | 1.65 | 4.4 | 24800 | 1.65 | 4.4 | 15700 | 0.76 | 6.05 | 26000 | 1.31 | 5.82 | 12901 | 0.71 | 5.33 | 23000 | 1.36 | 4.96 | 23000 | 1.36 | 4.96 | 16402 | 1.46 | 3.29 | 24800 | 2.71 | 2.68 | 24800 | 2.71 | 2.68 | 11537 | 1.35 | 2.5 |  |  |  | 20711 | 2.54 | 2.39
04/28/22 | Live | Carrier | BRYANT | Bryant® Extreme Heat Pump | Singlezone Ducted, Centrally Ducted | 9893529 |  | HRCU-A-CB | 280ANV024*0**A* |  | CAP**6021AL*+UI & 98(6*B,7*A)66100V21*** |  | 15 | 19.5 | 11.5 |  |  |  |  | FALSE | FALSE | FALSE |  | 107 | 90 | 90 | TRUE | N/A | [6 empty] | USA, Canada | 14348 | 0.9 | 4.67 | 24800 | 1.65 | 4.4 | 24800 | 1.65 | 4.4 | 15700 | 0.76 | 6.05 | 26000 | 1.28 | 5.95 | 12901 | 0.7 | 5.4 | 23000 | 1.34 | 5.03 | 23000 | 1.34 | 5.03 | 16402 | 1.57 | 3.06 | 24800 | 2.68 | 2.71 | 24800 | 2.68 | 2.71 | 11537 | 1.33 | 2.54 |  |  |  | 20711 | 2.52 | 2.41
04/28/22 | Live | Carrier | BRYANT | Bryant® Extreme Heat Pump | Singlezone Ducted, Centrally Ducted | 9893526 |  | HRCU-A-CB | 280ANV024*0**A* |  | CAP**4824AL*+UI & 98(6*B,7*A)66100V21*** |  | 15 | 19 | 11.5 |  |  |  |  | FALSE | FALSE | FALSE |  | 108 | 90 | 90 | TRUE | N/A | [6 empty] | USA, Canada | 14117 | 0.9 | 4.6 | 24400 | 1.63 | 4.39 | 24400 | 1.63 | 4.39 | 15600 | 0.76 | 6.02 | 25600 | 1.28 | 5.86 | 12901 | 0.69 | 5.48 | 22800 | 1.32 | 5.06 | 22800 | 1.32 | 5.06 | 16402 | 1.45 | 3.32 | 24800 | 2.65 | 2.74 | 24800 | 2.65 | 2.74 | 11537 | 1.32 | 2.56 |  |  |  | 20711 | 2.49 | 2.44
04/28/22 | Live | Carrier | BRYANT | Bryant® Extreme Heat Pump | Singlezone Ducted, Centrally Ducted | 9893525 |  | HRCU-A-CB | 280ANV024*0**A* |  | CAP**4824AL*+UI & 98(6*B,7*A)60080V21*** |  | 15 | 19 | 11.5 |  |  |  |  | FALSE | FALSE | FALSE |  | 108 | 90 | 90 | TRUE | N/A | [6 empty] | USA, Canada | 14117 | 0.9 | 4.6 | 24400 | 1.63 | 4.39 | 24400 | 1.63 | 4.39 | 15600 | 0.76 | 6.02 | 25600 | 1.28 | 5.86 | 12901 | 0.7 | 5.4 | 22800 | 1.33 | 5.02 | 22800 | 1.33 | 5.02 | 16402 | 1.53 | 3.14 | 24800 | 2.68 | 2.71 | 24800 | 2.68 | 2.71 | 11537 | 1.33 | 2.54 |  |  |  | 20711 | 2.52 | 2.41
04/28/22 | Live | Carrier | BRYANT | Bryant® Extreme Heat Pump | Singlezone Ducted, Centrally Ducted | 9893524 |  | HRCU-A-CB | 280ANV024*0**A* |  | CAP**4824AL*+UI & 98(6*B,7MA)60060V21*** |  | 15 | 19 | 11.5 |  |  |  |  | FALSE | FALSE | FALSE |  | 108 | 90 | 90 | TRUE | N/A | [6 empty] | USA, Canada | 14117 | 0.9 | 4.6 | 24400 | 1.63 | 4.39 | 24400 | 1.63 | 4.39 | 15500 | 0.76 | 5.98 | 25600 | 1.31 | 5.73 | 12901 | 0.7 | 5.4 | 22800 | 1.33 | 5.02 | 22800 | 1.33 | 5.02 | 16402 | 1.46 | 3.29 | 24800 | 2.68 | 2.71 | 24800 | 2.68 | 2.71 | 11537 | 1.33 | 2.54 |  |  |  | 20711 | 2.52 | 2.41
04/28/22 | Live | Carrier | BRYANT | Bryant® Extreme Heat Pump | Singlezone Ducted, Centrally Ducted | 9893523 |  | HRCU-A-CB | 280ANV024*0**A* |  | CAP**4821AL*+UI & 98(6*B,7*A)66100V21*** |  | 15 | 19 | 11.5 |  |  |  |  | FALSE | FALSE | FALSE |  | 108 | 90 | 90 | TRUE | N/A | [6 empty] | USA, Canada | 14117 | 0.9 | 4.6 | 24400 | 1.63 | 4.39 | 24400 | 1.63 | 4.39 | 15600 | 0.76 | 6.02 | 25600 | 1.28 | 5.86 | 12901 | 0.7 | 5.4 | 22800 | 1.33 | 5.02 | 22800 | 1.33 | 5.02 | 16402 | 1.45 | 3.32 | 24800 | 2.68 | 2.71 | 24800 | 2.68 | 2.71 | 11537 | 1.33 | 2.54 |  |  |  | 20711 | 2.52 | 2.41
04/28/22 | Live | Carrier | BRYANT | Bryant® Extreme Heat Pump | Singlezone Ducted, Centrally Ducted | 9893522 |  | HRCU-A-CB | 280ANV024*0**A* |  | CAP**4821AL*+UI & 98(6*B,7*A)60080V21*** |  | 15 | 19 | 11.5 |  |  |  |  | FALSE | FALSE | FALSE |  | 108 | 90 | 90 | TRUE | N/A | [6 empty] | USA, Canada | 14117 | 0.9 | 4.6 | 24400 | 1.63 | 4.39 | 24400 | 1.63 | 4.39 | 15600 | 0.76 | 6.02 | 25600 | 1.29 | 5.82 | 12901 | 0.7 | 5.4 | 22800 | 1.33 | 5.02 | 22800 | 1.33 | 5.02 | 16402 | 1.56 | 3.08 | 24800 | 2.68 | 2.71 | 24800 | 2.68 | 2.71 | 11537 | 1.33 | 2.54 |  |  |  | 20711 | 2.52 | 2.41
04/28/22 | Live | Carrier | BRYANT | Bryant® Extreme Heat Pump | Singlezone Ducted, Centrally Ducted | 9893520 |  | HRCU-A-CB | 280ANV024*0**A* |  | CAP**4224AL*+UI & 98(6*B,7*A)66100V21*** |  | 14.5 | 19 | 11 |  |  |  |  | FALSE | FALSE | FALSE |  | 108 | 90 | 90 | TRUE | N/A | [6 empty] | USA, Canada | 14001 | 0.93 | 4.41 | 24200 | 1.67 | 4.25 | 24200 | 1.67 | 4.25 | 15400 | 0.78 | 5.79 | 25400 | 1.29 | 5.77 | 12901 | 0.74 | 5.11 | 23000 | 1.42 | 4.75 | 23000 | 1.42 | 4.75 | 16402 | 1.53 | 3.14 | 25000 | 2.85 | 2.57 | 25000 | 2.85 | 2.57 | 11537 | 1.41 | 2.4 |  |  |  | 20711 | 2.66 | 2.28
04/28/22 | Live | Carrier | BRYANT | Bryant® Extreme Heat Pump | Singlezone Ducted, Centrally Ducted | 9893519 |  | HRCU-A-CB | 280ANV024*0**A* |  | CAP**4224AL*+UI & 98(6*B,7*A)60080V21*** |  | 14.5 | 19 | 11 |  |  |  |  | FALSE | FALSE | FALSE |  | 108 | 90 | 90 | TRUE | N/A | [6 empty] | USA, Canada | 14001 | 0.93 | 4.41 | 24200 | 1.67 | 4.25 | 24200 | 1.67 | 4.25 | 15400 | 0.78 | 5.79 | 25400 | 1.3 | 5.73 | 12901 | 0.74 | 5.11 | 23000 | 1.42 | 4.75 | 23000 | 1.42 | 4.75 | 16402 | 1.57 | 3.06 | 25000 | 2.85 | 2.57 | 25000 | 2.85 | 2.57 | 11537 | 1.41 | 2.4 |  |  |  | 20711 | 2.66 | 2.28
04/28/22 | Live | Carrier | BRYANT | Bryant® Extreme Heat Pump | Singlezone Ducted, Centrally Ducted | 9893521 |  | HRCU-A-CB | 280ANV024*0**A* |  | CAP**4821AL*+UI & 98(6*B,7MA)60060V21*** |  | 15 | 19 | 11.5 |  |  |  |  | FALSE | FALSE | FALSE |  | 108 | 90 | 90 | TRUE | N/A | [6 empty] | USA, Canada | 14117 | 0.9 | 4.6 | 24400 | 1.63 | 4.39 | 24400 | 1.63 | 4.39 | 15500 | 0.76 | 5.98 | 25600 | 1.31 | 5.73 | 12901 | 0.7 | 5.4 | 22800 | 1.33 | 5.02 | 22800 | 1.33 | 5.02 | 16402 | 1.46 | 3.29 | 24800 | 2.68 | 2.71 | 24800 | 2.68 | 2.71 | 11537 | 1.33 | 2.54 |  |  |  | 20711 | 2.52 | 2.41
04/28/22 | Live | Carrier | BRYANT | Bryant® Extreme Heat Pump | Singlezone Ducted, Centrally Ducted | 9893517 |  | HRCU-A-CB | 280ANV024*0**A* |  | CAP**4221AL*+UI & 98(6*B,7*A)66100V21*** |  | 14.5 | 19 | 11 |  |  |  |  | FALSE | FALSE | FALSE |  | 108 | 90 | 90 | TRUE | N/A | [6 empty] | USA, Canada | 14001 | 0.93 | 4.41 | 24200 | 1.67 | 4.25 | 24200 | 1.67 | 4.25 | 15400 | 0.78 | 5.79 | 25400 | 1.3 | 5.73 | 12901 | 0.74 | 5.11 | 23000 | 1.42 | 4.75 | 23000 | 1.42 | 4.75 | 16402 | 1.45 | 3.32 | 25000 | 2.85 | 2.57 | 25000 | 2.85 | 2.57 | 11537 | 1.41 | 2.4 |  |  |  | 20711 | 2.66 | 2.28
04/28/22 | Live | Carrier | BRYANT | Bryant® Extreme Heat Pump | Singlezone Ducted, Centrally Ducted | 9893516 |  | HRCU-A-CB | 280ANV024*0**A* |  | CAP**4221AL*+UI & 98(6*B,7*A)60080V21*** |  | 14.5 | 19 | 11 |  |  |  |  | FALSE | FALSE | FALSE |  | 108 | 90 | 90 | TRUE | N/A | [6 empty] | USA, Canada | 14001 | 0.93 | 4.41 | 24200 | 1.67 | 4.25 | 24200 | 1.67 | 4.25 | 15400 | 0.78 | 5.79 | 25400 | 1.3 | 5.73 | 12901 | 0.74 | 5.11 | 23000 | 1.42 | 4.75 | 23000 | 1.42 | 4.75 | 16402 | 1.45 | 3.32 | 25000 | 2.85 | 2.57 | 25000 | 2.85 | 2.57 | 11537 | 1.41 | 2.4 |  |  |  | 20711 | 2.66 | 2.28
04/28/22 | Live | Carrier | BRYANT | Bryant® Extreme Heat Pump | Singlezone Ducted, Centrally Ducted | 9893514 |  | HRCU-A-CB | 280ANV024*0**A* |  | CAP**3621AL*+UI & 98(6*B,7*A)66100V21*** |  | 14.5 | 19 | 11 |  |  |  |  | FALSE | FALSE | FALSE |  | 108 | 90 | 90 | TRUE | N/A | [6 empty] | USA, Canada | 13885 | 0.93 | 4.38 | 24000 | 1.66 | 4.24 | 24000 | 1.66 | 4.24 | 15400 | 0.78 | 5.79 | 25200 | 1.3 | 5.68 | 12901 | 0.75 | 5.04 | 23000 | 1.45 | 4.65 | 23000 | 1.45 | 4.65 | 16402 | 1.53 | 3.14 | 25000 | 2.91 | 2.52 | 25000 | 2.91 | 2.52 | 11537 | 1.44 | 2.35 |  |  |  | 20711 | 2.71 | 2.24
04/28/22 | Live | Carrier | BRYANT | Bryant® Extreme Heat Pump | Singlezone Ducted, Centrally Ducted | 9893513 |  | HRCU-A-CB | 280ANV024*0**A* |  | CAP**3621AL*+UI & 98(6*B,7*A)60080V21*** |  | 14.5 | 19 | 11 |  |  |  |  | FALSE | FALSE | FALSE |  | 108 | 90 | 90 | TRUE | N/A | [6 empty] | USA, Canada | 13885 | 0.93 | 4.38 | 24000 | 1.66 | 4.24 | 24000 | 1.66 | 4.24 | 15400 | 0.78 | 5.79 | 25200 | 1.3 | 5.68 | 12901 | 0.76 | 4.97 | 23000 | 1.46 | 4.62 | 23000 | 1.46 | 4.62 | 16402 | 1.45 | 3.32 | 25000 | 2.94 | 2.49 | 25000 | 2.94 | 2.49 | 11537 | 1.45 | 2.33 |  |  |  | 20711 | 2.74 | 2.22
04/28/22 | Live | Carrier | BRYANT | Bryant® Extreme Heat Pump | Singlezone Ducted, Centrally Ducted | 9893512 |  | HRCU-A-CB | 280ANV024*0**A* |  | CAP**3621AL*+UI & 98(6*B,7MA)60060V21*** |  | 14.5 | 19 | 11 |  |  |  |  | FALSE | FALSE | FALSE |  | 108 | 90 | 90 | TRUE | N/A | [6 empty] | USA, Canada | 13885 | 0.93 | 4.38 | 24000 | 1.66 | 4.24 | 24000 | 1.66 | 4.24 | 15300 | 0.78 | 5.75 | 25200 | 1.33 | 5.55 | 13034 | 0.78 | 4.9 | 23200 | 1.49 | 4.56 | 23200 | 1.49 | 4.56 | 16571 | 1.56 | 3.11 | 25200 | 3 | 2.46 | 25200 | 3 | 2.46 | 11656 | 1.48 | 2.31 |  |  |  | 20924 | 2.79 | 2.2
04/28/22 | Live | Carrier | BRYANT | Bryant® Extreme Heat Pump | Singlezone Ducted, Centrally Ducted | 9893511 |  | HRCU-A-CB | 280ANV024*0**A* |  | CSPH*6012AL*+UI & 98(6*B,7*A)66120V24*** |  | 15 | 19.5 | 11 |  |  |  |  | FALSE | FALSE | FALSE |  | 106 | 90 | 90 | TRUE | N/A | [6 empty] | USA, Canada | 14464 | 0.9 | 4.71 | 25000 | 1.67 | 4.39 | 25000 | 1.67 | 4.39 | 15800 | 0.76 | 6.09 | 26200 | 1.29 | 5.95 | 13167 | 0.71 | 5.44 | 23400 | 1.35 | 5.08 | 23400 | 1.35 | 5.08 | 16740 | 1.5 | 3.27 | 25000 | 2.68 | 2.73 | 25000 | 2.68 | 2.73 | 11775 | 1.35 | 2.56 |  |  |  | 21138 | 2.54 | 2.44
04/28/22 | Live | Carrier | BRYANT | Bryant® Extreme Heat Pump | Singlezone Ducted, Centrally Ducted | 9893510 |  | HRCU-A-CB | 280ANV024*0**A* |  | CSPH*6012AL*+UI & 98(6*B,7*A)42080V17*** |  | 15 | 19 | 11 |  |  |  |  | FALSE | FALSE | FALSE |  | 106 | 90 | 90 | TRUE | N/A | [6 empty] | USA, Canada | 14464 | 0.9 | 4.71 | 25000 | 1.67 | 4.39 | 25000 | 1.67 | 4.39 | 15800 | 0.76 | 6.09 | 26200 | 1.31 | 5.86 | 13167 | 0.71 | 5.44 | 23400 | 1.35 | 5.08 | 23400 | 1.35 | 5.08 | 16740 | 1.5 | 3.27 | 25000 | 2.68 | 2.73 | 25000 | 2.68 | 2.73 | 11775 | 1.35 | 2.56 |  |  |  | 21138 | 2.54 | 2.44
04/28/22 | Live | Carrier | BRYANT | Bryant® Extreme Heat Pump | Singlezone Ducted, Centrally Ducted | 9893509 |  | HRCU-A-CB | 280ANV024*0**A* |  | CSPH*6012AL*+UI & 98(6*B,7*A)42060V17*** |  | 14.5 | 19 | 11 |  |  |  |  | FALSE | FALSE | FALSE |  | 105 | 90 | 90 | TRUE | N/A | [6 empty] | USA, Canada | 14348 | 0.93 | 4.52 | 24800 | 1.71 | 4.25 | 24800 | 1.71 | 4.25 | 15800 | 0.78 | 5.94 | 26000 | 1.32 | 5.77 | 13300 | 0.72 | 5.41 | 23600 | 1.38 | 5.01 | 23600 | 1.38 | 5.01 | 16910 | 1.62 | 3.06 | 25000 | 2.71 | 2.7 | 25000 | 2.71 | 2.7 | 11894 | 1.38 | 2.53 |  |  |  | 21352 | 2.6 | 2.41
04/28/22 | Live | Carrier | BRYANT | Bryant® Extreme Heat Pump | Singlezone Ducted, Centrally Ducted | 9893508 |  | HRCU-A-CB | 280ANV024*0**A* |  | CSPH*4812AL*+UI & 98(6*B,7*A)66120V24*** |  | 15 | 19 | 11 |  |  |  |  | FALSE | FALSE | FALSE |  | 107 | 90 | 90 | TRUE | N/A | [6 empty] | USA, Canada | 14348 | 0.9 | 4.67 | 24800 | 1.65 | 4.4 | 24800 | 1.65 | 4.4 | 15700 | 0.76 | 6.05 | 26000 | 1.3 | 5.86 | 13034 | 0.7 | 5.46 | 23200 | 1.34 | 5.07 | 23200 | 1.34 | 5.07 | 16571 | 1.54 | 3.15 | 25000 | 2.68 | 2.73 | 25000 | 2.68 | 2.73 | 11656 | 1.33 | 2.57 |  |  |  | 20924 | 2.52 | 2.43
04/28/22 | Live | Carrier | BRYANT | Bryant® Extreme Heat Pump | Singlezone Ducted, Centrally Ducted | 9893507 |  | HRCU-A-CB | 280ANV024*0**A* |  | CSPH*4812AL*+UI & 98(6*B,7*A)42080V17*** |  | 14.5 | 19 | 11 |  |  |  |  | FALSE | FALSE | FALSE |  | 106 | 90 | 90 | TRUE | N/A | [6 empty] | USA, Canada | 14348 | 0.93 | 4.52 | 24800 | 1.71 | 4.25 | 24800 | 1.71 | 4.25 | 15700 | 0.78 | 5.9 | 26000 | 1.32 | 5.77 | 13167 | 0.72 | 5.36 | 23400 | 1.37 | 5.01 | 23400 | 1.37 | 5.01 | 16740 | 1.57 | 3.12 | 25000 | 2.71 | 2.7 | 25000 | 2.71 | 2.7 | 11775 | 1.36 | 2.54 |  |  |  | 21138 | 2.57 | 2.41
04/28/22 | Live | Carrier | BRYANT | Bryant® Extreme Heat Pump | Singlezone Ducted, Centrally Ducted | 9893506 |  | HRCU-A-CB | 280ANV024*0**A* |  | CSPH*4812AL*+UI & 98(6*B,7*A)42060V17*** |  | 14.5 | 18.5 | 11 |  |  |  |  | FALSE | FALSE | FALSE |  | 106 | 90 | 90 | TRUE | N/A | [6 empty] | USA, Canada | 14348 | 0.93 | 4.52 | 24800 | 1.71 | 4.25 | 24800 | 1.71 | 4.25 | 15600 | 0.78 | 5.86 | 26000 | 1.34 | 5.69 | 13167 | 0.72 | 5.36 | 23400 | 1.37 | 5.01 | 23400 | 1.37 | 5.01 | 16740 | 1.48 | 3.31 | 25000 | 2.71 | 2.7 | 25000 | 2.71 | 2.7 | 11775 | 1.36 | 2.54 |  |  |  | 21138 | 2.57 | 2.41
04/28/22 | Live | Carrier | BRYANT | Bryant® Extreme Heat Pump | Singlezone Ducted, Centrally Ducted | 9893504 |  | HRCU-A-CB | 280ANV024*0**A* |  | CSPH*4212AL*+UI & 98(6*B,7*A)42080V17*** |  | 14.5 | 18.5 | 10.5 |  |  |  |  | FALSE | FALSE | FALSE |  | 105 | 90 | 90 | TRUE | N/A | [6 empty] | USA, Canada | 14348 | 0.93 | 4.52 | 24800 | 1.71 | 4.25 | 24800 | 1.71 | 4.25 | 15600 | 0.78 | 5.86 | 26000 | 1.33 | 5.73 | 13433 | 0.74 | 5.32 | 23800 | 1.41 | 4.95 | 23800 | 1.41 | 4.95 | 17079 | 1.51 | 3.31 | 25000 | 2.74 | 2.67 | 25000 | 2.74 | 2.67 | 12012 | 1.41 | 2.5 |  |  |  | 21565 | 2.66 | 2.38
04/28/22 | Live | Carrier | BRYANT | Bryant® Extreme Heat Pump | Singlezone Ducted, Centrally Ducted | 9893505 |  | HRCU-A-CB | 280ANV024*0**A* |  | CSPH*4212AL*+UI & 98(6*B,7*A)66120V24*** |  | 15 | 19 | 11 |  |  |  |  | FALSE | FALSE | FALSE |  | 105 | 90 | 90 | TRUE | N/A | [6 empty] | USA, Canada | 14348 | 0.9 | 4.67 | 24800 | 1.65 | 4.4 | 24800 | 1.65 | 4.4 | 15600 | 0.76 | 6.02 | 26000 | 1.31 | 5.82 | 13300 | 0.73 | 5.34 | 23600 | 1.4 | 4.94 | 23600 | 1.4 | 4.94 | 16910 | 1.49 | 3.33 | 25000 | 2.74 | 2.67 | 25000 | 2.74 | 2.67 | 11894 | 1.39 | 2.51 |  |  |  | 21352 | 2.63 | 2.38
04/28/22 | Live | Carrier | BRYANT | Bryant® Extreme Heat Pump | Singlezone Ducted, Centrally Ducted | 9893503 |  | HRCU-A-CB | 280ANV024*0**A* |  | CSPH*4212AL*+UI & 98(6*B,7*A)42060V17*** |  | 14.5 | 18.5 | 10.5 |  |  |  |  | FALSE | FALSE | FALSE |  | 105 | 90 | 90 | TRUE | N/A | [6 empty] | USA, Canada | 14232 | 0.93 | 4.48 | 24600 | 1.7 | 4.24 | 24600 | 1.7 | 4.24 | 15600 | 0.78 | 5.86 | 25800 | 1.34 | 5.64 | 13433 | 0.74 | 5.32 | 23800 | 1.41 | 4.95 | 23800 | 1.41 | 4.95 | 17079 | 1.52 | 3.29 | 25200 | 2.76 | 2.68 | 25200 | 2.76 | 2.68 | 12012 | 1.41 | 2.5 |  |  |  | 21565 | 2.66 | 2.38
04/28/22 | Live | Carrier | BRYANT | Bryant® Extreme Heat Pump | Singlezone Ducted, Centrally Ducted | 9893502 |  | HRCU-A-CB | 280ANV024*0**A* |  | CSPH*3612AL*+UI & 98(6*B,7*A)66120V24*** |  | 14.5 | 19 | 10.5 |  |  |  |  | FALSE | FALSE | FALSE |  | 105 | 90 | 90 | TRUE | N/A | [6 empty] | USA, Canada | 14232 | 0.93 | 4.48 | 24600 | 1.7 | 4.24 | 24600 | 1.7 | 4.24 | 15600 | 0.78 | 5.86 | 25800 | 1.31 | 5.77 | 13433 | 0.75 | 5.25 | 23800 | 1.42 | 4.91 | 23800 | 1.42 | 4.91 | 17079 | 1.49 | 3.36 | 25000 | 2.77 | 2.65 | 25000 | 2.77 | 2.65 | 12012 | 1.42 | 2.48 |  |  |  | 21565 | 2.68 | 2.36
04/28/22 | Live | Carrier | BRYANT | Bryant® Extreme Heat Pump | Singlezone Ducted, Centrally Ducted | 9893501 |  | HRCU-A-CB | 280ANV024*0**A* |  | CSPH*3612AL*+UI & 98(6*B,7*A)42080V17*** |  | 14.5 | 18.5 | 10.5 |  |  |  |  | FALSE | FALSE | FALSE |  | 105 | 90 | 90 | TRUE | N/A | [6 empty] | USA, Canada | 14232 | 0.93 | 4.48 | 24600 | 1.7 | 4.24 | 24600 | 1.7 | 4.24 | 15600 | 0.78 | 5.86 | 25800 | 1.33 | 5.69 | 13433 | 0.75 | 5.25 | 23800 | 1.42 | 4.91 | 23800 | 1.42 | 4.91 | 17079 | 1.64 | 3.05 | 25200 | 2.79 | 2.65 | 25200 | 2.79 | 2.65 | 12012 | 1.42 | 2.48 |  |  |  | 21565 | 2.68 | 2.36
04/28/22 | Live | Carrier | BRYANT | Bryant® Extreme Heat Pump | Singlezone Ducted, Centrally Ducted | 9893500 |  | HRCU-A-CB | 280ANV024*0**A* |  | CSPH*3612AL*+UI & 98(6*B,7*A)42060V17*** |  | 14 | 18 | 10.5 |  |  |  |  | FALSE | FALSE | FALSE |  | 105 | 90 | 90 | TRUE | N/A | [6 empty] | USA, Canada | 14117 | 0.96 | 4.31 | 24400 | 1.74 | 4.11 | 24400 | 1.74 | 4.11 | 15500 | 0.81 | 5.61 | 25600 | 1.34 | 5.6 | 13566 | 0.76 | 5.23 | 24000 | 1.45 | 4.85 | 24000 | 1.45 | 4.85 | 17248 | 1.57 | 3.22 | 25200 | 2.82 | 2.62 | 25200 | 2.82 | 2.62 | 12131 | 1.45 | 2.45 |  |  |  | 21779 | 2.74 | 2.33
04/28/22 | Live | Carrier | BRYANT | Bryant® Extreme Heat Pump | Singlezone Ducted, Centrally Ducted | 9893499 |  | HRCU-A-CB | 280ANV024*0**A* |  | CNPV*6024AL*+UI & 98(6*B,7*A)66120V24*** |  | 15 | 20 | 11 |  |  |  |  | FALSE | FALSE | FALSE |  | 106 | 90 | 90 | TRUE | N/A | [6 empty] | USA, Canada | 14348 | 0.9 | 4.67 | 24800 | 1.65 | 4.4 | 24800 | 1.65 | 4.4 | 15800 | 0.76 | 6.09 | 26000 | 1.28 | 5.95 | 13167 | 0.72 | 5.36 | 23400 | 1.37 | 5.01 | 23400 | 1.37 | 5.01 | 16740 | 1.46 | 3.36 | 25000 | 2.71 | 2.7 | 25000 | 2.71 | 2.7 | 11775 | 1.36 | 2.54 |  |  |  | 21138 | 2.57 | 2.41
04/28/22 | Live | Carrier | BRYANT | Bryant® Extreme Heat Pump | Singlezone Ducted, Centrally Ducted | 9893496 |  | HRCU-A-CB | 280ANV024*0**A* |  | CNPV*4821AL*+UI & 98(6*B,7*A)42060V17*** |  | 14.5 | 19.5 | 10.5 |  |  |  |  | FALSE | FALSE | FALSE |  | 106 | 90 | 90 | TRUE | N/A | [6 empty] | USA, Canada | 14232 | 0.93 | 4.48 | 24600 | 1.7 | 4.24 | 24600 | 1.7 | 4.24 | 15600 | 0.78 | 5.86 | 25800 | 1.33 | 5.69 | 13167 | 0.72 | 5.36 | 23400 | 1.38 | 4.97 | 23400 | 1.38 | 4.97 | 16740 | 1.5 | 3.27 | 25000 | 2.74 | 2.67 | 25000 | 2.74 | 2.67 | 11775 | 1.38 | 2.5 |  |  |  | 21138 | 2.6 | 2.38
04/28/22 | Live | Carrier | BRYANT | Bryant® Extreme Heat Pump | Singlezone Ducted, Centrally Ducted | 9893498 |  | HRCU-A-CB | 280ANV024*0**A* |  | CNPV*4824AL*+UI & 98(6*B,7*A)66120V24*** |  | 15 | 19.5 | 11 |  |  |  |  | FALSE | FALSE | FALSE |  | 107 | 90 | 90 | TRUE | N/A | [6 empty] | USA, Canada | 14348 | 0.9 | 4.67 | 24800 | 1.65 | 4.4 | 24800 | 1.65 | 4.4 | 15700 | 0.76 | 6.05 | 26000 | 1.3 | 5.86 | 13034 | 0.71 | 5.38 | 23200 | 1.36 | 5 | 23200 | 1.36 | 5 | 16571 | 1.46 | 3.33 | 25000 | 2.71 | 2.7 | 25000 | 2.71 | 2.7 | 11656 | 1.35 | 2.53 |  |  |  | 20924 | 2.54 | 2.41
04/28/22 | Live | Carrier | BRYANT | Bryant® Extreme Heat Pump | Singlezone Ducted, Centrally Ducted | 9893497 |  | HRCU-A-CB | 280ANV024*0**A* |  | CNPV*4821AL*+UI & 98(6*B,7*A)42080V17*** |  | 15 | 19.5 | 11 |  |  |  |  | FALSE | FALSE | FALSE |  | 107 | 90 | 90 | TRUE | N/A | [6 empty] | USA, Canada | 14232 | 0.9 | 4.63 | 24600 | 1.64 | 4.4 | 24600 | 1.64 | 4.4 | 15600 | 0.76 | 6.02 | 25800 | 1.31 | 5.77 | 13034 | 0.72 | 5.31 | 23200 | 1.37 | 4.96 | 23200 | 1.37 | 4.96 | 16571 | 1.45 | 3.35 | 25000 | 2.74 | 2.67 | 25000 | 2.74 | 2.67 | 11656 | 1.36 | 2.51 |  |  |  | 20924 | 2.57 | 2.39
04/28/22 | Live | Carrier | BRYANT | Bryant® Extreme Heat Pump | Singlezone Ducted, Centrally Ducted | 9893495 |  | HRCU-A-CB | 280ANV024*0**A* |  | CNPV*4221AL*+UI & 98(6*B,7*A)42080V17*** |  | 14.5 | 18.5 | 10.5 |  |  |  |  | FALSE | FALSE | FALSE |  | 107 | 90 | 90 | TRUE | N/A | [6 empty] | USA, Canada | 14001 | 0.93 | 4.41 | 24200 | 1.67 | 4.25 | 24200 | 1.67 | 4.25 | 15500 | 0.78 | 5.82 | 25400 | 1.33 | 5.6 | 13167 | 0.76 | 5.08 | 23400 | 1.46 | 4.7 | 23400 | 1.46 | 4.7 | 16740 | 1.59 | 3.09 | 25200 | 2.91 | 2.54 | 25200 | 2.91 | 2.54 | 11775 | 1.45 | 2.38 |  |  |  | 21138 | 2.74 | 2.26
04/28/22 | Live | Carrier | BRYANT | Bryant® Extreme Heat Pump | Singlezone Ducted, Centrally Ducted | 9893494 |  | HRCU-A-CB | 280ANV024*0**A* |  | CNPV*4221AL*+UI & 98(6*B,7*A)42060V17*** |  | 14 | 18.5 | 10.5 |  |  |  |  | FALSE | FALSE | FALSE |  | 106 | 90 | 90 | TRUE | N/A | [6 empty] | USA, Canada | 14001 | 0.96 | 4.27 | 24200 | 1.73 | 4.1 | 24200 | 1.73 | 4.1 | 15400 | 0.81 | 5.57 | 25400 | 1.35 | 5.51 | 13300 | 0.77 | 5.06 | 23600 | 1.47 | 4.71 | 23600 | 1.47 | 4.71 | 16910 | 1.59 | 3.12 | 25200 | 2.91 | 2.54 | 25200 | 2.91 | 2.54 | 11894 | 1.47 | 2.37 |  |  |  | 21352 | 2.77 | 2.26
04/28/22 | Live | Carrier | BRYANT | Bryant® Extreme Heat Pump | Singlezone Ducted, Centrally Ducted | 9893493 |  | HRCU-A-CB | 280ANV024*0**A* |  | CNPV*4217AL*+UI & 98(6*B,7*A)42080V17*** |  | 14.5 | 19 | 10.5 |  |  |  |  | FALSE | FALSE | FALSE |  | 107 | 90 | 90 | TRUE | N/A | [6 empty] | USA, Canada | 14117 | 0.93 | 4.45 | 24400 | 1.68 | 4.26 | 24400 | 1.68 | 4.26 | 15600 | 0.78 | 5.86 | 25600 | 1.33 | 5.64 | 13167 | 0.74 | 5.21 | 23400 | 1.41 | 4.86 | 23400 | 1.41 | 4.86 | 16740 | 1.56 | 3.14 | 25200 | 2.82 | 2.62 | 25200 | 2.82 | 2.62 | 11775 | 1.41 | 2.45 |  |  |  | 21138 | 2.66 | 2.33
04/28/22 | Live | Carrier | BRYANT | Bryant® Extreme Heat Pump | Singlezone Ducted, Centrally Ducted | 9893492 |  | HRCU-A-CB | 280ANV024*0**A* |  | CNPV*4217AL*+UI & 98(6*B,7*A)42060V17*** |  | 14.5 | 19 | 10.5 |  |  |  |  | FALSE | FALSE | FALSE |  | 107 | 90 | 90 | TRUE | N/A | [6 empty] | USA, Canada | 14117 | 0.93 | 4.45 | 24400 | 1.68 | 4.26 | 24400 | 1.68 | 4.26 | 15500 | 0.78 | 5.82 | 25600 | 1.35 | 5.56 | 13167 | 0.74 | 5.21 | 23400 | 1.41 | 4.86 | 23400 | 1.41 | 4.86 | 16740 | 1.48 | 3.31 | 25200 | 2.82 | 2.62 | 25200 | 2.82 | 2.62 | 11775 | 1.41 | 2.45 |  |  |  | 21138 | 2.66 | 2.33
04/28/22 | Live | Carrier | BRYANT | Bryant® Extreme Heat Pump | Singlezone Ducted, Centrally Ducted | 9893491 |  | HRCU-A-CB | 280ANV024*0**A* |  | CNPV*3621AL*+UI & 98(6*B,7*A)42080V17*** |  | 14 | 18.5 | 10.5 |  |  |  |  | FALSE | FALSE | FALSE |  | 105 | 90 | 90 | TRUE | N/A | [6 empty] | USA, Canada | 14001 | 0.96 | 4.27 | 24200 | 1.73 | 4.1 | 24200 | 1.73 | 4.1 | 15400 | 0.81 | 5.57 | 25400 | 1.35 | 5.51 | 13566 | 0.8 | 4.97 | 24000 | 1.52 | 4.63 | 24000 | 1.52 | 4.63 | 17248 | 1.54 | 3.28 | 25200 | 2.96 | 2.5 | 25200 | 2.96 | 2.5 | 12131 | 1.52 | 2.34 |  |  |  | 21779 | 2.88 | 2.22
04/28/22 | Live | Carrier | BRYANT | Bryant® Extreme Heat Pump | Singlezone Ducted, Centrally Ducted | 9893490 |  | HRCU-A-CB | 280ANV024*0**A* |  | CNPV*3621AL*+UI & 98(6*B,7*A)42060V17*** |  | 14 | 18.5 | 10 |  |  |  |  | FALSE | FALSE | FALSE |  | 105 | 90 | 90 | TRUE | N/A | [6 empty] | USA, Canada | 14001 | 0.96 | 4.27 | 24200 | 1.73 | 4.1 | 24200 | 1.73 | 4.1 | 15300 | 0.81 | 5.54 | 25400 | 1.38 | 5.39 | 13566 | 0.81 | 4.91 | 24000 | 1.54 | 4.57 | 24000 | 1.54 | 4.57 | 17248 | 1.57 | 3.22 | 25400 | 3.02 | 2.46 | 25400 | 3.02 | 2.46 | 12131 | 1.54 | 2.31 |  |  |  | 21779 | 2.9 | 2.2
04/28/22 | Live | Carrier | BRYANT | Bryant® Extreme Heat Pump | Singlezone Ducted, Centrally Ducted | 9893489 |  | HRCU-A-CB | 280ANV024*0**A* |  | CNPV*3617AL*+UI & 98(6*B,7*A)42080V17*** |  | 14 | 18.5 | 10 |  |  |  |  | FALSE | FALSE | FALSE |  | 105 | 90 | 90 | TRUE | N/A | [6 empty] | USA, Canada | 14001 | 0.96 | 4.27 | 24200 | 1.73 | 4.1 | 24200 | 1.73 | 4.1 | 15400 | 0.81 | 5.57 | 25400 | 1.35 | 5.51 | 13566 | 0.8 | 4.97 | 24000 | 1.52 | 4.63 | 24000 | 1.52 | 4.63 | 17248 | 1.52 | 3.33 | 25200 | 2.96 | 2.5 | 25200 | 2.96 | 2.5 | 12131 | 1.52 | 2.34 |  |  |  | 21779 | 2.88 | 2.22
04/28/22 | Live | Carrier | BRYANT | Bryant® Extreme Heat Pump | Singlezone Ducted, Centrally Ducted | 9893488 |  | HRCU-A-CB | 280ANV024*0**A* |  | CNPV*3617AL*+UI & 98(6*B,7*A)42060V17*** |  | 14 | 18.5 | 10 |  |  |  |  | FALSE | FALSE | FALSE |  | 105 | 90 | 90 | TRUE | N/A | [6 empty] | USA, Canada | 14001 | 0.96 | 4.27 | 24200 | 1.73 | 4.1 | 24200 | 1.73 | 4.1 | 15300 | 0.81 | 5.54 | 25400 | 1.38 | 5.39 | 13566 | 0.81 | 4.91 | 24000 | 1.54 | 4.57 | 24000 | 1.54 | 4.57 | 17248 | 1.65 | 3.06 | 25400 | 3.02 | 2.46 | 25400 | 3.02 | 2.46 | 12131 | 1.54 | 2.31 |  |  |  | 21779 | 2.9 | 2.2
04/28/22 | Live | Carrier | BRYANT | Bryant® Extreme Heat Pump | Singlezone Ducted, Centrally Ducted | 9893487 |  | HRCU-A-CB | 280ANV024*0**A* |  | CAP**6024AL*+UI & 98(6*B,7*A)66120V24*** |  | 15 | 19.5 | 11.5 |  |  |  |  | FALSE | FALSE | FALSE |  | 107 | 90 | 90 | TRUE | N/A | [6 empty] | USA, Canada | 14348 | 0.9 | 4.67 | 24800 | 1.65 | 4.4 | 24800 | 1.65 | 4.4 | 15700 | 0.76 | 6.05 | 26000 | 1.29 | 5.91 | 12768 | 0.69 | 5.42 | 22600 | 1.32 | 5.02 | 22600 | 1.32 | 5.02 | 16233 | 1.43 | 3.33 | 24400 | 2.64 | 2.71 | 24400 | 2.64 | 2.71 | 11418 | 1.32 | 2.54 |  |  |  | 20497 | 2.49 | 2.41
04/28/22 | Live | Carrier | BRYANT | Bryant® Extreme Heat Pump | Singlezone Ducted, Centrally Ducted | 9893486 |  | HRCU-A-CB | 280ANV024*0**A* |  | CAP**6021AL*+UI & 98(6*B,7*A)42080V17*** |  | 15 | 19.5 | 11.5 |  |  |  |  | FALSE | FALSE | FALSE |  | 107 | 90 | 90 | TRUE | N/A | [6 empty] | USA, Canada | 14232 | 0.9 | 4.63 | 24600 | 1.64 | 4.4 | 24600 | 1.64 | 4.4 | 15700 | 0.76 | 6.05 | 25800 | 1.29 | 5.86 | 12901 | 0.7 | 5.4 | 22800 | 1.33 | 5.02 | 22800 | 1.33 | 5.02 | 16402 | 1.54 | 3.12 | 24600 | 2.66 | 2.71 | 24600 | 2.66 | 2.71 | 11537 | 1.33 | 2.54 |  |  |  | 20711 | 2.52 | 2.41
04/28/22 | Live | Carrier | BRYANT | Bryant® Extreme Heat Pump | Singlezone Ducted, Centrally Ducted | 9893485 |  | HRCU-A-CB | 280ANV024*0**A* |  | CAP**6021AL*+UI & 98(6*B,7*A)42060V17*** |  | 15 | 19.5 | 11 |  |  |  |  | FALSE | FALSE | FALSE |  | 107 | 90 | 90 | TRUE | N/A | [6 empty] | USA, Canada | 14232 | 0.9 | 4.63 | 24600 | 1.64 | 4.4 | 24600 | 1.64 | 4.4 | 15700 | 0.76 | 6.05 | 25800 | 1.32 | 5.73 | 12901 | 0.7 | 5.4 | 22800 | 1.33 | 5.02 | 22800 | 1.33 | 5.02 | 16402 | 1.46 | 3.29 | 24600 | 2.66 | 2.71 | 24600 | 2.66 | 2.71 | 11537 | 1.33 | 2.54 |  |  |  | 20711 | 2.52 | 2.41
04/28/22 | Live | Carrier | BRYANT | Bryant® Extreme Heat Pump | Singlezone Ducted, Centrally Ducted | 9893484 |  | HRCU-A-CB | 280ANV024*0**A* |  | CAP**4824AL*+UI & 98(6*B,7*A)66120V24*** |  | 15 | 19.5 | 11.5 |  |  |  |  | FALSE | FALSE | FALSE |  | 107 | 90 | 90 | TRUE | N/A | [6 empty] | USA, Canada | 14348 | 0.9 | 4.67 | 24800 | 1.65 | 4.4 | 24800 | 1.65 | 4.4 | 15600 | 0.76 | 6.02 | 26000 | 1.3 | 5.86 | 12901 | 0.71 | 5.33 | 23000 | 1.36 | 4.96 | 23000 | 1.36 | 4.96 | 16402 | 1.45 | 3.32 | 24800 | 2.71 | 2.68 | 24800 | 2.71 | 2.68 | 11537 | 1.35 | 2.5 |  |  |  | 20711 | 2.54 | 2.39
04/28/22 | Live | Carrier | BRYANT | Bryant® Extreme Heat Pump | Singlezone Ducted, Centrally Ducted | 9893483 |  | HRCU-A-CB | 280ANV024*0**A* |  | CAP**4821AL*+UI & 98(6*B,7*A)42080V17*** |  | 15 | 19 | 11.5 |  |  |  |  | FALSE | FALSE | FALSE |  | 106 | 90 | 90 | TRUE | N/A | [6 empty] | USA, Canada | 14232 | 0.9 | 4.63 | 24600 | 1.64 | 4.4 | 24600 | 1.64 | 4.4 | 15600 | 0.76 | 6.02 | 25800 | 1.32 | 5.73 | 13034 | 0.72 | 5.31 | 23200 | 1.37 | 4.96 | 23200 | 1.37 | 4.96 | 16571 | 1.59 | 3.05 | 24800 | 2.71 | 2.68 | 24800 | 2.71 | 2.68 | 11656 | 1.36 | 2.51 |  |  |  | 20924 | 2.57 | 2.39
04/28/22 | Live | Carrier | BRYANT | Bryant® Extreme Heat Pump | Singlezone Ducted, Centrally Ducted | 9893482 |  | HRCU-A-CB | 280ANV024*0**A* |  | CAP**4821AL*+UI & 98(6*B,7*A)42060V17*** |  | 14.5 | 19 | 11 |  |  |  |  | FALSE | FALSE | FALSE |  | 107 | 90 | 90 | TRUE | N/A | [6 empty] | USA, Canada | 14232 | 0.93 | 4.48 | 24600 | 1.7 | 4.24 | 24600 | 1.7 | 4.24 | 15600 | 0.78 | 5.86 | 25800 | 1.34 | 5.64 | 13034 | 0.72 | 5.31 | 23200 | 1.37 | 4.96 | 23200 | 1.37 | 4.96 | 16571 | 1.46 | 3.33 | 25000 | 2.74 | 2.67 | 25000 | 2.74 | 2.67 | 11656 | 1.36 | 2.51 |  |  |  | 20924 | 2.57 | 2.39
04/28/22 | Live | Carrier | BRYANT | Bryant® Extreme Heat Pump | Singlezone Ducted, Centrally Ducted | 9893479 |  | HRCU-A-CB | 280ANV024*0**A* |  | CAP**4224AL*+UI & 98(6*B,7*A)66120V24*** |  | 15 | 19 | 11 |  |  |  |  | FALSE | FALSE | FALSE |  | 105 | 90 | 90 | TRUE | N/A | [6 empty] | USA, Canada | 14117 | 0.9 | 4.6 | 24400 | 1.63 | 4.39 | 24400 | 1.63 | 4.39 | 15500 | 0.76 | 5.98 | 25600 | 1.31 | 5.73 | 13300 | 0.76 | 5.13 | 23600 | 1.46 | 4.74 | 23600 | 1.46 | 4.74 | 16910 | 1.51 | 3.28 | 25000 | 2.85 | 2.57 | 25000 | 2.85 | 2.57 | 11894 | 1.45 | 2.4 |  |  |  | 21352 | 2.74 | 2.28
04/28/22 | Live | Carrier | BRYANT | Bryant® Extreme Heat Pump | Singlezone Ducted, Centrally Ducted | 9893478 |  | HRCU-A-CB | 280ANV024*0**A* |  | CAP**4221AL*+UI & 98(6*B,7*A)42080V17*** |  | 14.5 | 19 | 11 |  |  |  |  | FALSE | FALSE | FALSE |  | 105 | 90 | 90 | TRUE | N/A | [6 empty] | USA, Canada | 14001 | 0.93 | 4.41 | 24200 | 1.67 | 4.25 | 24200 | 1.67 | 4.25 | 15500 | 0.78 | 5.82 | 25400 | 1.32 | 5.64 | 13433 | 0.77 | 5.11 | 23800 | 1.47 | 4.74 | 23800 | 1.47 | 4.74 | 17079 | 1.54 | 3.25 | 25200 | 2.88 | 2.56 | 25200 | 2.88 | 2.56 | 12012 | 1.47 | 2.39 |  |  |  | 21565 | 2.77 | 2.28
04/28/22 | Live | Carrier | BRYANT | Bryant® Extreme Heat Pump | Singlezone Ducted, Centrally Ducted | 9893477 |  | HRCU-A-CB | 280ANV024*0**A* |  | CAP**4221AL*+UI & 98(6*B,7*A)42060V17*** |  | 14.5 | 19 | 11 |  |  |  |  | FALSE | FALSE | FALSE |  | 105 | 90 | 90 | TRUE | N/A | [6 empty] | USA, Canada | 14001 | 0.93 | 4.41 | 24200 | 1.67 | 4.25 | 24200 | 1.67 | 4.25 | 15400 | 0.78 | 5.79 | 25400 | 1.34 | 5.56 | 13433 | 0.78 | 5.05 | 23800 | 1.48 | 4.71 | 23800 | 1.48 | 4.71 | 17079 | 1.65 | 3.03 | 25200 | 2.91 | 2.54 | 25200 | 2.91 | 2.54 | 12012 | 1.48 | 2.38 |  |  |  | 21565 | 2.79 | 2.27
04/28/22 | Live | Carrier | BRYANT | Bryant® Extreme Heat Pump | Singlezone Ducted, Centrally Ducted | 9893476 |  | HRCU-A-CB | 280ANV024*0**A* |  | CAP**3621AL*+UI & 98(6*B,7*A)42080V17*** |  | 14.5 | 19 | 11 |  |  |  |  | FALSE | FALSE | FALSE |  | 105 | 90 | 90 | TRUE | N/A | [6 empty] | USA, Canada | 14001 | 0.93 | 4.41 | 24200 | 1.67 | 4.25 | 24200 | 1.67 | 4.25 | 15300 | 0.78 | 5.75 | 25400 | 1.33 | 5.6 | 13566 | 0.79 | 5.03 | 24000 | 1.51 | 4.66 | 24000 | 1.51 | 4.66 | 17248 | 1.54 | 3.28 | 25200 | 2.94 | 2.51 | 25200 | 2.94 | 2.51 | 12131 | 1.51 | 2.35 |  |  |  | 21779 | 2.85 | 2.24
04/28/22 | Live | Carrier | BRYANT | Bryant® Extreme Heat Pump | Singlezone Ducted, Centrally Ducted | 9893475 |  | HRCU-A-CB | 280ANV024*0**A* |  | CAP**3621AL*+UI & 98(6*B,7*A)42060V17*** |  | 14 | 19 | 10.5 |  |  |  |  | FALSE | FALSE | FALSE |  | 105 | 90 | 90 | TRUE | N/A | [6 empty] | USA, Canada | 14001 | 0.96 | 4.27 | 24200 | 1.73 | 4.1 | 24200 | 1.73 | 4.1 | 15300 | 0.81 | 5.54 | 25400 | 1.35 | 5.51 | 13566 | 0.8 | 4.97 | 24000 | 1.52 | 4.63 | 24000 | 1.52 | 4.63 | 17248 | 1.67 | 3.03 | 25200 | 2.96 | 2.5 | 25200 | 2.96 | 2.5 | 12131 | 1.52 | 2.34 |  |  |  | 21779 | 2.88 | 2.22
04/28/22 | Live | Carrier | BRYANT | Bryant® Extreme Heat Pump | Singlezone Ducted, Centrally Ducted | 9893474 |  | HRCU-A-CB | 280ANV024*0**A* |  | CAP**3617AL*+UI & 98(6*B,7*A)42080V17*** |  | 14.5 | 19 | 10.5 |  |  |  |  | FALSE | FALSE | FALSE |  | 105 | 90 | 90 | TRUE | N/A | [6 empty] | USA, Canada | 14001 | 0.93 | 4.41 | 24200 | 1.67 | 4.25 | 24200 | 1.67 | 4.25 | 15300 | 0.78 | 5.75 | 25400 | 1.34 | 5.56 | 13566 | 0.79 | 5.03 | 24000 | 1.51 | 4.66 | 24000 | 1.51 | 4.66 | 17248 | 1.57 | 3.22 | 25200 | 2.94 | 2.51 | 25200 | 2.94 | 2.51 | 12131 | 1.51 | 2.35 |  |  |  | 21779 | 2.85 | 2.24
04/28/22 | Live | Carrier | BRYANT | Bryant® Extreme Heat Pump | Singlezone Ducted, Centrally Ducted | 9893473 |  | HRCU-A-CB | 280ANV024*0**A* |  | CAP**3617AL*+UI & 98(6*B,7*A)42060V17*** |  | 14 | 18.5 | 10.5 |  |  |  |  | FALSE | FALSE | FALSE |  | 105 | 90 | 90 | TRUE | N/A | [6 empty] | USA, Canada | 14001 | 0.96 | 4.27 | 24200 | 1.73 | 4.1 | 24200 | 1.73 | 4.1 | 15300 | 0.81 | 5.54 | 25400 | 1.37 | 5.43 | 13566 | 0.8 | 4.97 | 24000 | 1.52 | 4.63 | 24000 | 1.52 | 4.63 | 17248 | 1.65 | 3.06 | 25200 | 2.96 | 2.5 | 25200 | 2.96 | 2.5 | 12131 | 1.52 | 2.34 |  |  |  | 21779 | 2.88 | 2.22
04/28/22 | Live | Carrier | BRYANT | Evolution Series | Singlezone Ducted, Centrally Ducted | 9893463 |  | HRCU-A-CB | 280ANV024000 |  | FE4AN(B,F)003+UI |  | 15 | 19.5 | 10.5 |  |  |  |  | FALSE | FALSE | FALSE |  | 105 | 83 | 83 | TRUE | N/A | [6 empty] | USA, Canada | 14117 | 0.9 | 4.6 | 24400 | 1.63 | 4.39 | 24400 | 1.63 | 4.39 | 15500 | 0.76 | 5.98 | 25600 | 1.3 | 5.77 | 14600 | 0.86 | 4.98 | 23800 | 1.48 | 4.71 | 23800 | 1.48 | 4.71 | 13850 | 1.56 | 2.6 | 25000 | 2.89 | 2.54 | 25000 | 2.89 | 2.54 | 11000 | 1.48 | 2.18 |  |  |  | 19800 | 2.8 | 2.07
04/28/22 | Live | Carrier | BRYANT | Evolution Series | Singlezone Ducted, Centrally Ducted | 9893462 |  | HRCU-A-CB | 280ANV024000 |  | FE4ANF002L+UI |  | 14.5 | 19 | 10.5 |  |  |  |  | FALSE | FALSE | FALSE |  | 105 | 82 | 82 | TRUE | N/A | [6 empty] | USA, Canada | 14001 | 0.93 | 4.41 | 24200 | 1.67 | 4.25 | 24200 | 1.67 | 4.25 | 15500 | 0.78 | 5.82 | 25400 | 1.31 | 5.68 | 14800 | 0.86 | 5.04 | 24000 | 1.48 | 4.75 | 24000 | 1.48 | 4.75 | 14000 | 1.56 | 2.63 | 25200 | 2.89 | 2.56 | 25200 | 2.89 | 2.56 | 11100 | 1.48 | 2.2 |  |  |  | 19800 | 2.8 | 2.07
04/28/22 | Live | Carrier | BRYANT | Evolution Series | Singlezone Ducted, Centrally Ducted | 9893411 |  | HRCU-A-CB | 280ANV024*0**A* |  | FE4ANB006L+UI |  | 16 | 20.5 | 12 |  |  |  |  | FALSE | FALSE | FALSE |  | 105 | 83 | 83 | TRUE | N/A | [6 empty] | USA, Canada | 14580 | 0.84 | 5.09 | 25200 | 1.57 | 4.7 | 25200 | 1.57 | 4.7 | 15800 | 0.71 | 6.52 | 26400 | 1.28 | 6.04 | 14500 | 0.85 | 5 | 23600 | 1.47 | 4.71 | 23600 | 1.47 | 4.71 | 13700 | 1.54 | 2.61 | 24800 | 2.96 | 2.46 | 24800 | 2.96 | 2.46 | 10900 | 1.47 | 2.17 |  |  |  | 19600 | 2.77 | 2.07
04/28/22 | Live | Carrier | BRYANT | Evolution Series | Singlezone Ducted, Centrally Ducted | 9893607 |  | HRCU-A-CB | 280ANV036000 |  | FE4ANF002L+UI |  | 12.5 | 18.5 | 10.5 |  |  |  |  | FALSE | FALSE | FALSE |  | 86 | 94 | 94 | TRUE | N/A | [6 empty] | USA, Canada | 13652 | 0.96 | 4.17 | 33000 | 2.64 | 3.66 | 33000 | 2.64 | 3.66 | 15600 | 0.81 | 5.64 | 34600 | 2.07 | 4.9 | 14140 | 1.08 | 3.84 | 35400 | 2.36 | 4.4 | 35400 | 2.36 | 4.4 | 14045 | 2.09 | 1.97 | 30600 | 3.76 | 2.39 | 30600 | 3.76 | 2.39 | 11310 | 2.14 | 1.55 |  |  |  | 33496 | 3.58 | 2.74
04/28/22 | Live | Carrier | BRYANT | Evolution Series | Singlezone Ducted, Centrally Ducted | 9893608 |  | HRCU-A-CB | 280ANV036000 |  | FE4AN(B,F)003L+UI |  | 13 | 19 | 10.5 |  |  |  |  | FALSE | FALSE | FALSE |  | 84 | 70 | 70 | TRUE | N/A | [6 empty] | USA, Canada | 13818 | 0.93 | 4.35 | 33400 | 2.57 | 3.81 | 33400 | 2.57 | 3.81 | 15600 | 0.78 | 5.86 | 35000 | 2.03 | 5.05 | 14273 | 1.08 | 3.87 | 35600 | 2.36 | 4.42 | 35600 | 2.36 | 4.42 | 14177 | 2.09 | 1.99 | 30200 | 3.76 | 2.35 | 30200 | 3.76 | 2.35 | 11416 | 2.14 | 1.56 |  |  |  | 25252 | 3.58 | 2.07
04/28/22 | Live | Carrier | BRYANT |  | Singlezone Ducted, Centrally Ducted | 204430008 |  | HRCU-A-CB | 280ANV024*0**A* |  | CAP**4224AL*+UI | 88*TA60090C21*** | 14.5 | 19 | 11 |  |  |  |  | FALSE | FALSE | FALSE |  | 90 | 82 | 82 | TRUE | [6 empty] | R410A | USA, Canada | 14348 | 0.91 | 4.62 | 24800 | 1.7 | 4.28 | 24800 | 1.7 | 4.28 | 15400 | 0.71 | 6.36 | 26000 | 1.32 | 5.77 | 13900 | 1.53 | 2.66 | 24200 | 1.82 | 3.9 | 24200 | 1.82 | 3.9 | 15125 | 1.32 | 3.36 | 22000 | 2.78 | 2.32 | 22000 | 2.78 | 2.32 | 12889 | 1.26 | 3 |  |  |  | 19848 | 2.87 | 2.03
04/28/22 | Live | Carrier | BRYANT |  | Singlezone Ducted, Centrally Ducted | 204429981 |  | HRCU-A-CB | 280ANV024*0**A* |  | CAP**4221AL*+UI | 987MB66100C21*** | 14.5 | 19 | 11 |  |  |  |  | FALSE | FALSE | FALSE |  | 96 | 76 | 76 | TRUE | [6 empty] | R410A | USA, Canada | 14001 | 0.89 | 4.61 | 24200 | 1.66 | 4.27 | 24200 | 1.66 | 4.27 | 15400 | 0.72 | 6.27 | 25400 | 1.31 | 5.68 | 13900 | 1.46 | 2.79 | 23000 | 1.75 | 3.85 | 23000 | 1.75 | 3.85 | 15262 | 1.33 | 3.36 | 22200 | 2.8 | 2.32 | 22200 | 2.8 | 2.32 | 13006 | 1.27 | 3 |  |  |  | 17625 | 2.9 | 1.78
04/28/22 | Live | Carrier | BRYANT |  | Singlezone Ducted, Centrally Ducted | 204430000 |  | HRCU-A-CB | 280ANV024*0**A* |  | CAP**4221AL*+UI | 88*TA60110C21*** | 14.5 | 19 | 11 |  |  |  |  | FALSE | FALSE | FALSE |  | 90 | 72 | 72 | TRUE | [6 empty] | R410A | USA, Canada | 14232 | 0.9 | 4.63 | 24600 | 1.69 | 4.27 | 24600 | 1.69 | 4.27 | 15400 | 0.71 | 6.36 | 25800 | 1.32 | 5.73 | 13900 | 1.53 | 2.66 | 24200 | 1.83 | 3.88 | 24200 | 1.83 | 3.88 | 15125 | 1.32 | 3.36 | 22000 | 2.78 | 2.32 | 22000 | 2.78 | 2.32 | 12889 | 1.26 | 3 |  |  |  | 17625 | 2.87 | 1.8
04/28/22 | Live | Carrier | BRYANT |  | Singlezone Ducted, Centrally Ducted | 204430017 |  | HRCU-A-CB | 280ANV024*0**A* |  | CAP**4224AL*+UI | 987MB66120C24*** | 14.5 | 19 | 11 |  |  |  |  | FALSE | FALSE | FALSE |  | 91 | 72 | 72 | TRUE | [6 empty] | R410A | USA, Canada | 14232 | 0.9 | 4.63 | 24600 | 1.69 | 4.27 | 24600 | 1.69 | 4.27 | 15400 | 0.73 | 6.18 | 25800 | 1.34 | 5.64 | 13900 | 1.55 | 2.63 | 24200 | 1.84 | 3.85 | 24200 | 1.84 | 3.85 | 15262 | 1.34 | 3.34 | 22200 | 2.83 | 2.3 | 22200 | 2.83 | 2.3 | 13006 | 1.29 | 2.95 |  |  |  | 17625 | 2.93 | 1.76
04/28/22 | Live | Carrier | BRYANT |  | Singlezone Ducted, Centrally Ducted | 204430015 |  | HRCU-A-CB | 280ANV024*0**A* |  | CAP**4224AL*+UI | 987MB60080C21*** | 14.5 | 19 | 11 |  |  |  |  | FALSE | FALSE | FALSE |  | 96 | 76 | 76 | TRUE | [6 empty] | R410A | USA, Canada | 14001 | 0.89 | 4.61 | 24200 | 1.66 | 4.27 | 24200 | 1.66 | 4.27 | 15400 | 0.72 | 6.27 | 25400 | 1.31 | 5.68 | 13900 | 1.47 | 2.77 | 23000 | 1.75 | 3.85 | 23000 | 1.75 | 3.85 | 15262 | 1.33 | 3.36 | 22200 | 2.8 | 2.32 | 22200 | 2.8 | 2.32 | 13006 | 1.27 | 3 |  |  |  | 17625 | 2.9 | 1.78
04/28/22 | Live | Carrier | BRYANT |  | Singlezone Ducted, Centrally Ducted | 204429996 |  | HRCU-A-CB | 280ANV024*0**A* |  | CAP**4221AL*+UI | 88*TA48090C17*** | 14.5 | 19 | 11 |  |  |  |  | FALSE | FALSE | FALSE |  | 90 | 72 | 72 | TRUE | [6 empty] | R410A | USA, Canada | 14232 | 0.9 | 4.63 | 24600 | 1.69 | 4.27 | 24600 | 1.69 | 4.27 | 15400 | 0.71 | 6.36 | 25800 | 1.31 | 5.77 | 13900 | 1.53 | 2.66 | 24200 | 1.83 | 3.88 | 24200 | 1.83 | 3.88 | 15125 | 1.32 | 3.36 | 22000 | 2.78 | 2.32 | 22000 | 2.78 | 2.32 | 12889 | 1.26 | 3 |  |  |  | 17466 | 2.87 | 1.78
04/28/22 | Live | Carrier | BRYANT |  | Singlezone Ducted, Centrally Ducted | 204430065 |  | HRCU-A-CB | 280ANV024*0**A* |  | CNPV*4221AL*+UI | 986TC42080C17*** | 14.5 | 18.5 | 10.5 |  |  |  |  | FALSE | FALSE | FALSE |  | 95 | 85 | 85 | TRUE | [6 empty] | R410A | USA, Canada | 14001 | 0.89 | 4.61 | 24200 | 1.66 | 4.27 | 24200 | 1.66 | 4.27 | 15300 | 0.74 | 6.06 | 25400 | 1.35 | 5.51 | 14000 | 1.52 | 2.7 | 23400 | 1.8 | 3.81 | 23400 | 1.8 | 3.81 | 15400 | 1.36 | 3.32 | 22400 | 2.85 | 2.3 | 22400 | 2.85 | 2.3 | 13123 | 1.3 | 2.96 |  |  |  | 20007 | 2.95 | 1.99
04/28/22 | Live | Carrier | BRYANT |  | Singlezone Ducted, Centrally Ducted | 204429991 |  | HRCU-A-CB | 280ANV024*0**A* |  | CAP**4221AL*+UI | 986TC66100C21*** | 14.5 | 19 | 11 |  |  |  |  | FALSE | FALSE | FALSE |  | 91 | 72 | 72 | TRUE | [6 empty] | R410A | USA, Canada | 14232 | 0.9 | 4.63 | 24600 | 1.69 | 4.27 | 24600 | 1.69 | 4.27 | 15400 | 0.72 | 6.27 | 25800 | 1.33 | 5.69 | 13900 | 1.54 | 2.65 | 24200 | 1.84 | 3.85 | 24200 | 1.84 | 3.85 | 15262 | 1.33 | 3.36 | 22200 | 2.8 | 2.32 | 22200 | 2.8 | 2.32 | 13006 | 1.27 | 3 |  |  |  | 17466 | 2.9 | 1.77
04/28/22 | Live | Carrier | BRYANT |  | Singlezone Ducted, Centrally Ducted | 204429902 |  | HRCU-A-CB | 280ANV024*0**A* |  | CAP**3617AL*+UI | 88*TA48090C17*** | 14.5 | 19 | 10.5 |  |  |  |  | FALSE | FALSE | FALSE |  | 88 | 81 | 81 | TRUE | [6 empty] | R410A | USA, Canada | 14117 | 0.9 | 4.6 | 24400 | 1.68 | 4.26 | 24400 | 1.68 | 4.26 | 15300 | 0.71 | 6.32 | 25600 | 1.32 | 5.68 | 13900 | 1.58 | 2.58 | 24400 | 1.99 | 3.59 | 24400 | 1.99 | 3.59 | 14850 | 1.33 | 3.27 | 21600 | 2.8 | 2.26 | 21600 | 2.8 | 2.26 | 12655 | 1.27 | 2.92 |  |  |  | 20007 | 2.9 | 2.02
04/28/22 | Live | Carrier | BRYANT |  | Singlezone Ducted, Centrally Ducted | 204430020 |  | HRCU-A-CB | 280ANV024*0**A* |  | CAP**4224AL*+UI | 986TC60080C21*** | 14.5 | 19 | 10 |  |  |  |  | FALSE | FALSE | FALSE |  | 91 | 82 | 82 | TRUE | [6 empty] | R410A | USA, Canada | 14232 | 0.9 | 4.63 | 24600 | 1.69 | 4.27 | 24600 | 1.69 | 4.27 | 15400 | 0.72 | 6.27 | 25800 | 1.33 | 5.69 | 13900 | 1.55 | 2.63 | 24200 | 1.84 | 3.85 | 24200 | 1.84 | 3.85 | 15262 | 1.33 | 3.36 | 22200 | 2.8 | 2.32 | 22200 | 2.8 | 2.32 | 13006 | 1.27 | 3 |  |  |  | 19848 | 2.9 | 2.01
04/28/22 | Live | Carrier | BRYANT |  | Singlezone Ducted, Centrally Ducted | 204430103 |  | HRCU-A-CB | 280ANV024*0**A* |  | CSPH*3012AL*+UI | 986TC66120C24*** | 14 | 18 | 11 |  |  |  |  | FALSE | FALSE | FALSE |  | 95 | 83 | 83 | TRUE | [6 empty] | R410A | USA, Canada | 14232 | 0.94 | 4.44 | 24600 | 1.75 | 4.12 | 24600 | 1.75 | 4.12 | 15300 | 0.73 | 6.14 | 25800 | 1.35 | 5.6 | 14000 | 1.53 | 2.68 | 24200 | 1.83 | 3.88 | 24200 | 1.83 | 3.88 | 15812 | 1.35 | 3.43 | 23000 | 2.83 | 2.38 | 23000 | 2.83 | 2.38 | 13475 | 1.29 | 3.06 |  |  |  | 20166 | 2.93 | 2.02
04/28/22 | Live | Carrier | BRYANT |  | Singlezone Ducted, Centrally Ducted | 204430056 |  | HRCU-A-CB | 280ANV024*0**A* |  | CNPV*3621AL*+UI | 987MB66100C21*** | 14.5 | 18.5 | 10.5 |  |  |  |  | FALSE | FALSE | FALSE |  | 103 | 84 | 84 | TRUE | [6 empty] | R410A | USA, Canada | 13885 | 0.88 | 4.62 | 24000 | 1.65 | 4.26 | 24000 | 1.65 | 4.26 | 15200 | 0.73 | 6.1 | 25200 | 1.33 | 5.55 | 14000 | 1.54 | 2.66 | 23400 | 2 | 3.43 | 23400 | 2 | 3.43 | 16637 | 1.45 | 3.36 | 24200 | 3.06 | 2.32 | 24200 | 3.06 | 2.32 | 14178 | 1.39 | 2.99 |  |  |  | 19848 | 3.16 | 1.84
04/28/22 | Live | Carrier | BRYANT |  | Singlezone Ducted, Centrally Ducted | 204430073 |  | HRCU-A-CB | 280ANV024*0**A* |  | CNPV*4221AL*+UI | 88*TA48090C17*** | 14.5 | 19 | 10.5 |  |  |  |  | FALSE | FALSE | FALSE |  | 91 | 73 | 73 | TRUE | [6 empty] | R410A | USA, Canada | 14348 | 0.91 | 4.62 | 24800 | 1.7 | 4.28 | 24800 | 1.7 | 4.28 | 15400 | 0.71 | 6.36 | 26000 | 1.33 | 5.73 | 13900 | 1.53 | 2.66 | 24200 | 1.83 | 3.88 | 24200 | 1.83 | 3.88 | 15262 | 1.33 | 3.36 | 22200 | 2.8 | 2.32 | 22200 | 2.8 | 2.32 | 13006 | 1.27 | 3 |  |  |  | 17784 | 2.9 | 1.8
04/28/22 | Live | Carrier | BRYANT |  | Singlezone Ducted, Centrally Ducted | 204429985 |  | HRCU-A-CB | 280ANV024*0**A* |  | CAP**4221AL*+UI | 986TC60080C21*** | 14.5 | 19 | 11 |  |  |  |  | FALSE | FALSE | FALSE |  | 91 | 72 | 72 | TRUE | [6 empty] | R410A | USA, Canada | 14232 | 0.9 | 4.63 | 24600 | 1.69 | 4.27 | 24600 | 1.69 | 4.27 | 15400 | 0.73 | 6.18 | 25800 | 1.34 | 5.64 | 13900 | 1.55 | 2.63 | 24200 | 1.84 | 3.85 | 24200 | 1.84 | 3.85 | 15262 | 1.34 | 3.34 | 22200 | 2.83 | 2.3 | 22200 | 2.83 | 2.3 | 13006 | 1.29 | 2.95 |  |  |  | 17625 | 2.93 | 1.76
04/28/22 | Live | Carrier | BRYANT |  | Singlezone Ducted, Centrally Ducted | 204430112 |  | HRCU-A-CB | 280ANV024*0**A* |  | CSPH*3012AL*+UI | 987MB66100C21*** | 14 | 18 | 11 |  |  |  |  | FALSE | FALSE | FALSE |  | 94 | 81 | 81 | TRUE | [6 empty] | R410A | USA, Canada | 14232 | 0.94 | 4.44 | 24600 | 1.75 | 4.12 | 24600 | 1.75 | 4.12 | 15300 | 0.74 | 6.06 | 25800 | 1.36 | 5.56 | 14000 | 1.55 | 2.65 | 24400 | 1.85 | 3.87 | 24400 | 1.85 | 3.87 | 15812 | 1.35 | 3.43 | 23000 | 2.83 | 2.38 | 23000 | 2.83 | 2.38 | 13475 | 1.29 | 3.06 |  |  |  | 20007 | 2.93 | 2
04/28/22 | Live | Carrier | BRYANT |  | Singlezone Ducted, Centrally Ducted | 204430120 |  | HRCU-A-CB | 280ANV024*0**A* |  | CSPH*3012AL*+UI | 986TC66100C21*** | 14 | 18 | 11 |  |  |  |  | FALSE | FALSE | FALSE |  | 94 | 81 | 81 | TRUE | [6 empty] | R410A | USA, Canada | 14232 | 0.94 | 4.44 | 24600 | 1.75 | 4.12 | 24600 | 1.75 | 4.12 | 15300 | 0.74 | 6.06 | 25800 | 1.36 | 5.56 | 14000 | 1.55 | 2.65 | 24400 | 1.85 | 3.87 | 24400 | 1.85 | 3.87 | 15812 | 1.35 | 3.43 | 23000 | 2.83 | 2.38 | 23000 | 2.83 | 2.38 | 13475 | 1.29 | 3.06 |  |  |  | 20007 | 2.93 | 2
04/28/22 | Live | Carrier | BRYANT |  | Singlezone Ducted, Centrally Ducted | 204430075 |  | HRCU-A-CB | 280ANV024*0**A* |  | CNPV*4221AL*+UI | 987MB60060C21*** | 14.5 | 18.5 | 10.5 |  |  |  |  | FALSE | FALSE | FALSE |  | 95 | 85 | 85 | TRUE | [6 empty] | R410A | USA, Canada | 14117 | 0.9 | 4.6 | 24400 | 1.68 | 4.26 | 24400 | 1.68 | 4.26 | 15300 | 0.74 | 6.06 | 25600 | 1.36 | 5.52 | 14000 | 1.53 | 2.68 | 23400 | 1.8 | 3.81 | 23400 | 1.8 | 3.81 | 15400 | 1.36 | 3.32 | 22400 | 2.85 | 2.3 | 22400 | 2.85 | 2.3 | 13123 | 1.3 | 2.96 |  |  |  | 20007 | 2.95 | 1.99
04/28/22 | Live | Carrier | BRYANT |  | Singlezone Ducted, Centrally Ducted | 204429878 |  | HRCU-A-CB | 280ANV024*0**A* |  | CAP**3617AL*+UI | 986TC42060C17*** | 14 | 18.5 | 10.5 |  |  |  |  | FALSE | FALSE | FALSE |  | 90 | 83 | 83 | TRUE | [6 empty] | R410A | USA, Canada | 14001 | 0.92 | 4.46 | 24200 | 1.72 | 4.12 | 24200 | 1.72 | 4.12 | 15200 | 0.75 | 5.94 | 25400 | 1.37 | 5.43 | 14100 | 1.61 | 2.57 | 24000 | 2 | 3.52 | 24000 | 2 | 3.52 | 14850 | 1.36 | 3.2 | 21600 | 2.85 | 2.22 | 21600 | 2.85 | 2.22 | 12655 | 1.3 | 2.85 |  |  |  | 20007 | 2.95 | 1.99
04/28/22 | Live | Carrier | BRYANT |  | Singlezone Ducted, Centrally Ducted | 204430097 |  | HRCU-A-CB | 280ANV024*0**A* |  | CSPH*3012AL*+UI | 88*TA60090C21*** | 14 | 18 | 11 |  |  |  |  | FALSE | FALSE | FALSE |  | 95 | 82 | 82 | TRUE | [6 empty] | R410A | USA, Canada | 14232 | 0.94 | 4.44 | 24600 | 1.75 | 4.12 | 24600 | 1.75 | 4.12 | 15300 | 0.73 | 6.14 | 25800 | 1.35 | 5.6 | 14000 | 1.53 | 2.68 | 24200 | 1.83 | 3.88 | 24200 | 1.83 | 3.88 | 15812 | 1.35 | 3.43 | 23000 | 2.83 | 2.38 | 23000 | 2.83 | 2.38 | 13475 | 1.29 | 3.06 |  |  |  | 20007 | 2.93 | 2
04/28/22 | Live | Carrier | BRYANT |  | Singlezone Ducted, Centrally Ducted | 204430025 |  | HRCU-A-CB | 280ANV024*0**A* |  | CNPV*3014AL*+UI | 88*TA36070C14*** | 14 | 18 | 10 |  |  |  |  | FALSE | FALSE | FALSE |  | 86 | 81 | 81 | TRUE | [6 empty] | R410A | USA, Canada | 14001 | 0.92 | 4.46 | 24200 | 1.72 | 4.12 | 24200 | 1.72 | 4.12 | 15200 | 0.73 | 6.1 | 25400 | 1.36 | 5.47 | 14000 | 1.63 | 2.52 | 24600 | 2.12 | 3.4 | 24600 | 2.12 | 3.4 | 14712 | 1.34 | 3.22 | 21400 | 2.82 | 2.22 | 21400 | 2.82 | 2.22 | 12537 | 1.28 | 2.87 |  |  |  | 20007 | 2.92 | 2.01
04/28/22 | Live | Carrier | BRYANT |  | Singlezone Ducted, Centrally Ducted | 204429963 |  | HRCU-A-CB | 280ANV024*0**A* |  | CAP**4221AL*+UI | 88*TA48070C17*** | 14 | 19 | 11 |  |  |  |  | FALSE | FALSE | FALSE |  | 91 | 72 | 72 | TRUE | [6 empty] | R410A | USA, Canada | 14232 | 0.94 | 4.44 | 24600 | 1.75 | 4.12 | 24600 | 1.75 | 4.12 | 15400 | 0.73 | 6.18 | 25800 | 1.34 | 5.64 | 13900 | 1.55 | 2.63 | 24200 | 1.85 | 3.83 | 24200 | 1.85 | 3.83 | 15262 | 1.34 | 3.34 | 22200 | 2.83 | 2.3 | 22200 | 2.83 | 2.3 | 13006 | 1.29 | 2.95 |  |  |  | 17625 | 2.93 | 1.76
04/28/22 | Live | Carrier | BRYANT |  | Singlezone Ducted, Centrally Ducted | 204429968 |  | HRCU-A-CB | 280ANV024*0**A* |  | CAP**4221AL*+UI | 88*TA60070C21*** | 14 | 19.5 | 10 |  |  |  |  | FALSE | FALSE | FALSE |  | 92 | 83 | 83 | TRUE | [6 empty] | R410A | USA, Canada | 14117 | 0.93 | 4.45 | 24400 | 1.74 | 4.11 | 24400 | 1.74 | 4.11 | 15400 | 0.73 | 6.18 | 25600 | 1.33 | 5.64 | 13900 | 1.54 | 2.65 | 24000 | 1.83 | 3.84 | 24000 | 1.83 | 3.84 | 15262 | 1.34 | 3.34 | 22200 | 2.83 | 2.3 | 22200 | 2.83 | 2.3 | 13006 | 1.29 | 2.95 |  |  |  | 20007 | 2.93 | 2
04/28/22 | Live | Carrier | BRYANT |  | Singlezone Ducted, Centrally Ducted | 204430396 |  | HRCU-A-CB | 280ANV036*0**A* |  | CAP**4824AL*+UI | 88*TA66135C24*** | 13.5 | 19.5 | 11.5 |  |  |  |  | FALSE | FALSE | FALSE |  | 97 | 79 | 79 | TRUE | [6 empty] | R410A | USA, Canada | 14246 | 0.87 | 4.8 | 34200 | 2.53 | 3.96 | 34200 | 2.53 | 3.96 | 15800 | 0.72 | 6.43 | 35800 | 2.03 | 5.17 | 13700 | 1.92 | 2.09 | 33200 | 2.27 | 4.29 | 33200 | 2.27 | 4.29 | 17481 | 1.3 | 3.94 | 32400 | 3.86 | 2.46 | 32400 | 3.86 | 2.46 | 14764 | 1.23 | 3.52 |  |  |  | 26504 | 3.58 | 2.17
04/28/22 | Live | Carrier | BRYANT |  | Singlezone Ducted, Centrally Ducted | 204429925 |  | HRCU-A-CB | 280ANV024*0**A* |  | CAP**3621AL*+UI | 986TC42060C17*** | 14 | 18 | 10.5 |  |  |  |  | FALSE | FALSE | FALSE |  | 90 | 83 | 83 | TRUE | [6 empty] | R410A | USA, Canada | 14001 | 0.92 | 4.46 | 24200 | 1.72 | 4.12 | 24200 | 1.72 | 4.12 | 15200 | 0.74 | 6.02 | 25400 | 1.37 | 5.43 | 14000 | 1.6 | 2.56 | 24000 | 1.99 | 3.53 | 24000 | 1.99 | 3.53 | 14850 | 1.34 | 3.25 | 21600 | 2.83 | 2.24 | 21600 | 2.83 | 2.24 | 12655 | 1.28 | 2.9 |  |  |  | 20007 | 2.92 | 2.01
04/28/22 | Live | Carrier | BRYANT |  | Singlezone Ducted, Centrally Ducted | 204429916 |  | HRCU-A-CB | 280ANV024*0**A* |  | CAP**3621AL*+UI | 88*TA60070C21*** | 14 | 19 | 10.5 |  |  |  |  | FALSE | FALSE | FALSE |  | 90 | 82 | 82 | TRUE | [6 empty] | R410A | USA, Canada | 14001 | 0.92 | 4.46 | 24200 | 1.72 | 4.12 | 24200 | 1.72 | 4.12 | 15300 | 0.73 | 6.14 | 25400 | 1.33 | 5.6 | 14000 | 1.57 | 2.61 | 24000 | 1.96 | 3.59 | 24000 | 1.96 | 3.59 | 14850 | 1.34 | 3.25 | 21600 | 2.83 | 2.24 | 21600 | 2.83 | 2.24 | 12655 | 1.28 | 2.9 |  |  |  | 19848 | 2.92 | 1.99
04/28/22 | Live | Carrier | BRYANT |  | Singlezone Ducted, Centrally Ducted | 204430050 |  | HRCU-A-CB | 280ANV024*0**A* |  | CNPV*3621AL*+UI | 986TC42080C17*** | 14 | 18.5 | 10.5 |  |  |  |  | FALSE | FALSE | FALSE |  | 89 | 82 | 82 | TRUE | [6 empty] | R410A | USA, Canada | 14001 | 0.92 | 4.46 | 24200 | 1.72 | 4.12 | 24200 | 1.72 | 4.12 | 15200 | 0.75 | 5.94 | 25400 | 1.37 | 5.43 | 14000 | 1.61 | 2.55 | 24000 | 2.08 | 3.38 | 24000 | 2.08 | 3.38 | 14712 | 1.35 | 3.19 | 21400 | 2.85 | 2.2 | 21400 | 2.85 | 2.2 | 12537 | 1.3 | 2.83 |  |  |  | 19848 | 2.95 | 1.97
04/28/22 | Live | Carrier | BRYANT |  | Singlezone Ducted, Centrally Ducted | 204430427 |  | HRCU-A-CB | 280ANV036*0**A* |  | CAP**6024AL*+UI | 88*TA66135C24*** | 13.5 | 19.5 | 12 |  |  |  |  | FALSE | FALSE | FALSE |  | 98 | 80 | 80 | TRUE | [6 empty] | R410A | USA, Canada | 14413 | 0.88 | 4.8 | 34600 | 2.56 | 3.96 | 34600 | 2.56 | 3.96 | 15800 | 0.72 | 6.43 | 36200 | 2.01 | 5.28 | 13600 | 1.91 | 2.09 | 32600 | 2.22 | 4.3 | 32600 | 2.22 | 4.3 | 17265 | 1.31 | 3.86 | 32000 | 3.78 | 2.48 | 32000 | 3.78 | 2.48 | 14582 | 1.24 | 3.45 |  |  |  | 26177 | 3.61 | 2.13
04/28/22 | Live | Carrier | BRYANT |  | Singlezone Ducted, Centrally Ducted | 204431323 |  | HRCU-A-CB | 280ANV036*0**A* |  | CSPH*6012AL*+UI | 986TC66120C24*** | 13.5 | 19 | 11.5 |  |  |  |  | FALSE | FALSE | FALSE |  | 96 | 78 | 78 | TRUE | [6 empty] | R410A | USA, Canada | 14413 | 0.88 | 4.8 | 34600 | 2.56 | 3.96 | 34600 | 2.56 | 3.96 | 15900 | 0.72 | 6.47 | 36200 | 2.02 | 5.25 | 13700 | 1.95 | 2.06 | 33400 | 2.25 | 4.35 | 33400 | 2.25 | 4.35 | 17373 | 1.32 | 3.86 | 32200 | 3.77 | 2.5 | 32200 | 3.77 | 2.5 | 14673 | 1.25 | 3.44 |  |  |  | 26340 | 3.64 | 2.12
04/28/22 | Live | Carrier | BRYANT |  | Singlezone Ducted, Centrally Ducted | 204431315 |  | HRCU-A-CB | 280ANV036*0**A* |  | CSPH*6012AL*+UI | 88*TA66135C24*** | 13.5 | 20 | 11.5 |  |  |  |  | FALSE | FALSE | FALSE |  | 96 | 79 | 79 | TRUE | [6 empty] | R410A | USA, Canada | 14496 | 0.89 | 4.77 | 34800 | 2.57 | 3.97 | 34800 | 2.57 | 3.97 | 15900 | 0.71 | 6.56 | 36400 | 2.01 | 5.31 | 13700 | 1.93 | 2.08 | 33200 | 2.23 | 4.36 | 33200 | 2.23 | 4.36 | 17373 | 1.32 | 3.86 | 32200 | 3.77 | 2.5 | 32200 | 3.77 | 2.5 | 14673 | 1.25 | 3.44 |  |  |  | 26340 | 3.64 | 2.12
04/28/22 | Live | Carrier | BRYANT |  | Singlezone Ducted, Centrally Ducted | 204430430 |  | HRCU-A-CB | 280ANV036*0**A* |  | CAP**6024AL*+UI | 986TC66120C24*** | 13.5 | 19 | 11.5 |  |  |  |  | FALSE | FALSE | FALSE |  | 98 | 80 | 80 | TRUE | [6 empty] | R410A | USA, Canada | 14330 | 0.88 | 4.77 | 34400 | 2.54 | 3.97 | 34400 | 2.54 | 3.97 | 15800 | 0.72 | 6.43 | 36000 | 2.03 | 5.2 | 13600 | 1.93 | 2.07 | 32800 | 2.26 | 4.25 | 32800 | 2.26 | 4.25 | 17373 | 1.3 | 3.92 | 32200 | 3.84 | 2.46 | 32200 | 3.84 | 2.46 | 14673 | 1.23 | 3.5 |  |  |  | 26340 | 3.58 | 2.16
04/28/22 | Live | Carrier | BRYANT |  | Singlezone Ducted, Centrally Ducted | 204430781 |  | HRCU-A-CB | 280ANV036*0**A* |  | CNPV*4824AL*+UI | 986TC66120C24*** | 13.5 | 19 | 11 |  |  |  |  | FALSE | FALSE | FALSE |  | 95 | 78 | 78 | TRUE | [6 empty] | R410A | USA, Canada | 14246 | 0.87 | 4.8 | 34200 | 2.53 | 3.96 | 34200 | 2.53 | 3.96 | 15900 | 0.72 | 6.47 | 35800 | 2.05 | 5.12 | 13800 | 1.98 | 2.04 | 34000 | 2.35 | 4.24 | 34000 | 2.35 | 4.24 | 17589 | 1.28 | 4.03 | 32600 | 3.95 | 2.42 | 32600 | 3.95 | 2.42 | 14855 | 1.21 | 3.6 |  |  |  | 26668 | 3.53 | 2.21
04/28/22 | Live | Carrier | BRYANT |  | Singlezone Ducted, Centrally Ducted | 204431334 |  | HRCU-A-CB | 280ANV036*0**A* |  | CSPH*6012AL*+UI | 987MB66100C21*** | 13.5 | 19 | 11.5 |  |  |  |  | FALSE | FALSE | FALSE |  | 95 | 77 | 77 | TRUE | [6 empty] | R410A | USA, Canada | 14496 | 0.89 | 4.77 | 34800 | 2.57 | 3.97 | 34800 | 2.57 | 3.97 | 15900 | 0.72 | 6.47 | 36400 | 2.03 | 5.26 | 13700 | 1.98 | 2.03 | 33800 | 2.28 | 4.34 | 33800 | 2.28 | 4.34 | 17373 | 1.32 | 3.86 | 32200 | 3.77 | 2.5 | 32200 | 3.77 | 2.5 | 14673 | 1.25 | 3.44 |  |  |  | 26340 | 3.64 | 2.12
04/28/22 | Live | Carrier | BRYANT |  | Singlezone Ducted, Centrally Ducted | 204430778 |  | HRCU-A-CB | 280ANV036*0**A* |  | CNPV*4824AL*+UI | 88*TA66135C24*** | 13.5 | 19.5 | 11 |  |  |  |  | FALSE | FALSE | FALSE |  | 95 | 78 | 78 | TRUE | [6 empty] | R410A | USA, Canada | 14330 | 0.88 | 4.77 | 34400 | 2.54 | 3.97 | 34400 | 2.54 | 3.97 | 15900 | 0.71 | 6.56 | 36000 | 2.03 | 5.2 | 13800 | 1.97 | 2.05 | 34000 | 2.34 | 4.26 | 34000 | 2.34 | 4.26 | 17589 | 1.28 | 4.03 | 32600 | 3.95 | 2.42 | 32600 | 3.95 | 2.42 | 14855 | 1.21 | 3.6 |  |  |  | 26668 | 3.53 | 2.21
04/28/22 | Live | Carrier | BRYANT |  | Singlezone Ducted, Centrally Ducted | 204430874 |  | HRCU-A-CB | 280ANV036*0**A* |  | CNPV*6024AL*+UI | 986TC66120C24*** | 13.5 | 19.5 | 11 |  |  |  |  | FALSE | FALSE | FALSE |  | 96 | 78 | 78 | TRUE | [6 empty] | R410A | USA, Canada | 14580 | 0.89 | 4.8 | 35000 | 2.59 | 3.96 | 35000 | 2.59 | 3.96 | 15900 | 0.7 | 6.66 | 36800 | 2.06 | 5.24 | 13700 | 1.96 | 2.05 | 33600 | 2.3 | 4.28 | 33600 | 2.3 | 4.28 | 17481 | 1.29 | 3.97 | 32400 | 3.89 | 2.44 | 32400 | 3.89 | 2.44 | 14764 | 1.22 | 3.55 |  |  |  | 26504 | 3.55 | 2.19
04/28/22 | Live | Carrier | BRYANT |  | Singlezone Ducted, Centrally Ducted | 204430884 |  | HRCU-A-CB | 280ANV036*0**A* |  | CNPV*6024AL*+UI | 987MB60080C21*** | 13.5 | 19.5 | 11 |  |  |  |  | FALSE | FALSE | FALSE |  | 95 | 78 | 78 | TRUE | [6 empty] | R410A | USA, Canada | 14496 | 0.89 | 4.77 | 34800 | 2.57 | 3.97 | 34800 | 2.57 | 3.97 | 15900 | 0.71 | 6.56 | 36400 | 2.06 | 5.18 | 13700 | 1.99 | 2.02 | 33800 | 2.34 | 4.23 | 33800 | 2.34 | 4.23 | 17481 | 1.28 | 4 | 32400 | 3.92 | 2.42 | 32400 | 3.92 | 2.42 | 14764 | 1.21 | 3.58 |  |  |  | 26504 | 3.53 | 2.2
04/28/22 | Live | Carrier | BRYANT |  | Singlezone Ducted, Centrally Ducted | 204430892 |  | HRCU-A-CB | 280ANV036*0**A* |  | CNPV*6024AL*+UI | 987MB66100C21*** | 13.5 | 19.5 | 11 |  |  |  |  | FALSE | FALSE | FALSE |  | 95 | 78 | 78 | TRUE | [6 empty] | R410A | USA, Canada | 14496 | 0.89 | 4.77 | 34800 | 2.57 | 3.97 | 34800 | 2.57 | 3.97 | 15900 | 0.71 | 6.56 | 36400 | 2.04 | 5.23 | 13700 | 1.98 | 2.03 | 33800 | 2.31 | 4.29 | 33800 | 2.31 | 4.29 | 17481 | 1.29 | 3.97 | 32400 | 3.89 | 2.44 | 32400 | 3.89 | 2.44 | 14764 | 1.22 | 3.55 |  |  |  | 26504 | 3.55 | 2.19
04/28/22 | Live | Carrier | BRYANT |  | Singlezone Ducted, Centrally Ducted | 204430818 |  | HRCU-A-CB | 280ANV036*0**A* |  | CNPV*4824AL*+UI | 88*TA60110C21*** | 13.5 | 19.5 | 10 |  |  |  |  | FALSE | FALSE | FALSE |  | 95 | 77 | 77 | TRUE | [6 empty] | R410A | USA, Canada | 14330 | 0.88 | 4.77 | 34400 | 2.54 | 3.97 | 34400 | 2.54 | 3.97 | 15900 | 0.71 | 6.56 | 36000 | 2.04 | 5.17 | 13800 | 1.97 | 2.05 | 34200 | 2.35 | 4.27 | 34200 | 2.35 | 4.27 | 17589 | 1.28 | 4.03 | 32600 | 3.95 | 2.42 | 32600 | 3.95 | 2.42 | 14855 | 1.21 | 3.6 |  |  |  | 26668 | 3.53 | 2.21
04/28/22 | Live | Carrier | BRYANT |  | Singlezone Ducted, Centrally Ducted | 204430774 |  | HRCU-A-CB | 280ANV036*0**A* |  | CNPV*4824AL*+UI | 88*TA60090C21*** | 13.5 | 19 | 10 |  |  |  |  | FALSE | FALSE | FALSE |  | 95 | 77 | 77 | TRUE | [6 empty] | R410A | USA, Canada | 14330 | 0.88 | 4.77 | 34400 | 2.54 | 3.97 | 34400 | 2.54 | 3.97 | 15900 | 0.71 | 6.56 | 36000 | 2.04 | 5.17 | 13800 | 1.98 | 2.04 | 34200 | 2.35 | 4.27 | 34200 | 2.35 | 4.27 | 17589 | 1.28 | 4.03 | 32600 | 3.95 | 2.42 | 32600 | 3.95 | 2.42 | 14855 | 1.21 | 3.6 |  |  |  | 26668 | 3.53 | 2.21
04/28/22 | Live | Carrier | BRYANT |  | Singlezone Ducted, Centrally Ducted | 204431236 |  | HRCU-A-CB | 280ANV036*0**A* |  | CSPH*4812AL*+UI | 88*TA66135C24*** | 13.5 | 19.5 | 11 |  |  |  |  | FALSE | FALSE | FALSE |  | 94 | 77 | 77 | TRUE | [6 empty] | R410A | USA, Canada | 14246 | 0.87 | 4.8 | 34200 | 2.53 | 3.96 | 34200 | 2.53 | 3.96 | 15900 | 0.71 | 6.56 | 35800 | 2.02 | 5.19 | 13800 | 1.99 | 2.03 | 34400 | 2.34 | 4.31 | 34400 | 2.34 | 4.31 | 17589 | 1.3 | 3.97 | 32600 | 3.88 | 2.46 | 32600 | 3.88 | 2.46 | 14855 | 1.23 | 3.54 |  |  |  | 26668 | 3.58 | 2.18
04/28/22 | Live | Carrier | BRYANT |  | Singlezone Ducted, Centrally Ducted | 204430714 |  | HRCU-A-CB | 280ANV036*0**A* |  | CNPV*4821AL*+UI | 88*TA60090C21*** | 13.5 | 19 | 10 |  |  |  |  | FALSE | FALSE | FALSE |  | 95 | 77 | 77 | TRUE | [6 empty] | R410A | USA, Canada | 14330 | 0.88 | 4.77 | 34400 | 2.54 | 3.97 | 34400 | 2.54 | 3.97 | 15900 | 0.71 | 6.56 | 36000 | 2.04 | 5.17 | 13800 | 1.98 | 2.04 | 34200 | 2.35 | 4.27 | 34200 | 2.35 | 4.27 | 17589 | 1.28 | 4.03 | 32600 | 3.95 | 2.42 | 32600 | 3.95 | 2.42 | 14855 | 1.21 | 3.6 |  |  |  | 26668 | 3.53 | 2.21
04/28/22 | Live | Carrier | BRYANT |  | Singlezone Ducted, Centrally Ducted | 204430754 |  | HRCU-A-CB | 280ANV036*0**A* |  | CNPV*4821AL*+UI | 88*TA60110C21*** | 13.5 | 19.5 | 10 |  |  |  |  | FALSE | FALSE | FALSE |  | 95 | 77 | 77 | TRUE | [6 empty] | R410A | USA, Canada | 14330 | 0.88 | 4.77 | 34400 | 2.54 | 3.97 | 34400 | 2.54 | 3.97 | 15900 | 0.71 | 6.56 | 36000 | 2.04 | 5.17 | 13800 | 1.97 | 2.05 | 34200 | 2.35 | 4.27 | 34200 | 2.35 | 4.27 | 17589 | 1.28 | 4.03 | 32600 | 3.95 | 2.42 | 32600 | 3.95 | 2.42 | 14855 | 1.21 | 3.6 |  |  |  | 26668 | 3.53 | 2.21
04/28/22 | Live | Carrier | BRYANT |  | Singlezone Ducted, Centrally Ducted | 204430095 |  | HRCU-A-CB | 280ANV024*0**A* |  | CSPH*3012AL*+UI | 88*TA60070C21*** | 13.5 | 18 | 11 |  |  |  |  | FALSE | FALSE | FALSE |  | 94 | 74 | 74 | TRUE | [6 empty] | R410A | USA, Canada | 14232 | 0.97 | 4.3 | 24600 | 1.82 | 3.96 | 24600 | 1.82 | 3.96 | 15300 | 0.74 | 6.06 | 25800 | 1.37 | 5.52 | 14000 | 1.56 | 2.63 | 24400 | 1.86 | 3.84 | 24400 | 1.86 | 3.84 | 15812 | 1.36 | 3.41 | 23000 | 2.86 | 2.36 | 23000 | 2.86 | 2.36 | 13475 | 1.3 | 3.04 |  |  |  | 18260 | 2.95 | 1.81
04/28/22 | Live | Carrier | BRYANT |  | Singlezone Ducted, Centrally Ducted | 204430905 |  | HRCU-A-CB | 280ANV036*0**A* |  | CNPV*6024AL*+UI | 986TC60080C21*** | 13.5 | 19.5 | 10 |  |  |  |  | FALSE | FALSE | FALSE |  | 94 | 77 | 77 | TRUE | [6 empty] | R410A | USA, Canada | 14413 | 0.88 | 4.8 | 34600 | 2.56 | 3.96 | 34600 | 2.56 | 3.96 | 15900 | 0.71 | 6.56 | 36200 | 2.05 | 5.18 | 13700 | 2.02 | 1.99 | 34400 | 2.38 | 4.24 | 34400 | 2.38 | 4.24 | 17481 | 1.28 | 4 | 32400 | 3.92 | 2.42 | 32400 | 3.92 | 2.42 | 14764 | 1.21 | 3.58 |  |  |  | 26504 | 3.53 | 2.2
04/28/22 | Live | Carrier | BRYANT |  | Singlezone Ducted, Centrally Ducted | 204430844 |  | HRCU-A-CB | 280ANV036*0**A* |  | CNPV*6024AL*+UI | 88*TA60090C21*** | 13.5 | 20 | 10 |  |  |  |  | FALSE | FALSE | FALSE |  | 94 | 77 | 77 | TRUE | [6 empty] | R410A | USA, Canada | 14496 | 0.89 | 4.77 | 34800 | 2.57 | 3.97 | 34800 | 2.57 | 3.97 | 16000 | 0.7 | 6.7 | 36400 | 2.02 | 5.28 | 13700 | 1.98 | 2.03 | 34200 | 2.33 | 4.3 | 34200 | 2.33 | 4.3 | 17481 | 1.29 | 3.97 | 32400 | 3.89 | 2.44 | 32400 | 3.89 | 2.44 | 14764 | 1.22 | 3.55 |  |  |  | 26504 | 3.55 | 2.19
04/28/22 | Live | Carrier | BRYANT |  | Singlezone Ducted, Centrally Ducted | 204430856 |  | HRCU-A-CB | 280ANV036*0**A* |  | CNPV*6024AL*+UI | 88*TA66135C24*** | 13.5 | 20 | 10 |  |  |  |  | FALSE | FALSE | FALSE |  | 94 | 77 | 77 | TRUE | [6 empty] | R410A | USA, Canada | 14496 | 0.89 | 4.77 | 34800 | 2.57 | 3.97 | 34800 | 2.57 | 3.97 | 16000 | 0.7 | 6.7 | 36400 | 2.02 | 5.28 | 13700 | 1.98 | 2.03 | 34200 | 2.33 | 4.3 | 34200 | 2.33 | 4.3 | 17373 | 1.29 | 3.95 | 32200 | 3.87 | 2.44 | 32200 | 3.87 | 2.44 | 14673 | 1.22 | 3.52 |  |  |  | 26340 | 3.55 | 2.17
04/28/22 | Live | Carrier | BRYANT |  | Singlezone Ducted, Centrally Ducted | 204430896 |  | HRCU-A-CB | 280ANV036*0**A* |  | CNPV*6024AL*+UI | 987MB66120C24*** | 13.5 | 19 | 10 |  |  |  |  | FALSE | FALSE | FALSE |  | 94 | 77 | 77 | TRUE | [6 empty] | R410A | USA, Canada | 14413 | 0.88 | 4.8 | 34600 | 2.56 | 3.96 | 34600 | 2.56 | 3.96 | 15900 | 0.71 | 6.56 | 36200 | 2.04 | 5.2 | 13700 | 2.02 | 1.99 | 34400 | 2.37 | 4.25 | 34400 | 2.37 | 4.25 | 17481 | 1.28 | 4 | 32400 | 3.92 | 2.42 | 32400 | 3.92 | 2.42 | 14764 | 1.21 | 3.58 |  |  |  | 26504 | 3.53 | 2.2
04/28/22 | Live | Carrier | BRYANT |  | Singlezone Ducted, Centrally Ducted | 204430424 |  | HRCU-A-CB | 280ANV036*0**A* |  | CAP**6024AL*+UI | 88*TA60090C21*** | 13.5 | 20 | 10 |  |  |  |  | FALSE | FALSE | FALSE |  | 94 | 76 | 76 | TRUE | [6 empty] | R410A | USA, Canada | 14496 | 0.89 | 4.77 | 34800 | 2.57 | 3.97 | 34800 | 2.57 | 3.97 | 15800 | 0.71 | 6.52 | 36400 | 2.03 | 5.26 | 13600 | 1.99 | 2 | 34000 | 2.33 | 4.28 | 34000 | 2.33 | 4.28 | 17265 | 1.3 | 3.89 | 32000 | 3.81 | 2.46 | 32000 | 3.81 | 2.46 | 14582 | 1.23 | 3.47 |  |  |  | 26177 | 3.58 | 2.14
04/28/22 | Live | Carrier | BRYANT |  | Singlezone Ducted, Centrally Ducted | 204430924 |  | HRCU-A-CB | 280ANV036*0**A* |  | CNPV*6024AL*+UI | 88*TA60110C21*** | 13.5 | 20 | 10 |  |  |  |  | FALSE | FALSE | FALSE |  | 94 | 77 | 77 | TRUE | [6 empty] | R410A | USA, Canada | 14496 | 0.89 | 4.77 | 34800 | 2.57 | 3.97 | 34800 | 2.57 | 3.97 | 16000 | 0.7 | 6.7 | 36400 | 2.02 | 5.28 | 13700 | 1.97 | 2.04 | 34200 | 2.33 | 4.3 | 34200 | 2.33 | 4.3 | 17481 | 1.29 | 3.97 | 32400 | 3.89 | 2.44 | 32400 | 3.89 | 2.44 | 14764 | 1.22 | 3.55 |  |  |  | 26504 | 3.55 | 2.19
04/28/22 | Live | Carrier | BRYANT |  | Singlezone Ducted, Centrally Ducted | 204430460 |  | HRCU-A-CB | 280ANV036*0**A* |  | CAP**6121AL*+UI | 88*TA60090C21*** | 13.5 | 20 | 10 |  |  |  |  | FALSE | FALSE | FALSE |  | 94 | 77 | 77 | TRUE | [6 empty] | R410A | USA, Canada | 14663 | 0.9 | 4.77 | 35200 | 2.6 | 3.97 | 35200 | 2.6 | 3.97 | 15900 | 0.72 | 6.47 | 37000 | 2.06 | 5.26 | 13600 | 2 | 1.99 | 34200 | 2.32 | 4.32 | 34200 | 2.32 | 4.32 | 17373 | 1.31 | 3.89 | 32200 | 3.8 | 2.48 | 32200 | 3.8 | 2.48 | 14673 | 1.24 | 3.47 |  |  |  | 26340 | 3.61 | 2.14
04/28/22 | Live | Carrier | BRYANT |  | Singlezone Ducted, Centrally Ducted | 204430912 |  | HRCU-A-CB | 280ANV036*0**A* |  | CNPV*6024AL*+UI | 986TC66100C21*** | 13.5 | 20 | 10 |  |  |  |  | FALSE | FALSE | FALSE |  | 94 | 77 | 77 | TRUE | [6 empty] | R410A | USA, Canada | 14413 | 0.88 | 4.8 | 34600 | 2.56 | 3.96 | 34600 | 2.56 | 3.96 | 15900 | 0.71 | 6.56 | 36200 | 2.03 | 5.23 | 13700 | 2 | 2.01 | 34200 | 2.34 | 4.28 | 34200 | 2.34 | 4.28 | 17481 | 1.29 | 3.97 | 32400 | 3.89 | 2.44 | 32400 | 3.89 | 2.44 | 14764 | 1.22 | 3.55 |  |  |  | 26504 | 3.55 | 2.19
04/28/22 | Live | Carrier | BRYANT |  | Singlezone Ducted, Centrally Ducted | 204430510 |  | HRCU-A-CB | 280ANV036*0**A* |  | CAP**6124AL*+UI | 986TC66100C21*** | 13.5 | 19 | 10 |  |  |  |  | FALSE | FALSE | FALSE |  | 94 | 77 | 77 | TRUE | [6 empty] | R410A | USA, Canada | 14663 | 0.9 | 4.77 | 35200 | 2.6 | 3.97 | 35200 | 2.6 | 3.97 | 15900 | 0.73 | 6.38 | 37000 | 2.06 | 5.26 | 13600 | 2.01 | 1.98 | 34200 | 2.32 | 4.32 | 34200 | 2.32 | 4.32 | 17373 | 1.32 | 3.86 | 32200 | 3.77 | 2.5 | 32200 | 3.77 | 2.5 | 14673 | 1.25 | 3.44 |  |  |  | 26340 | 3.64 | 2.12
04/28/22 | Live | Carrier | BRYANT |  | Singlezone Ducted, Centrally Ducted | 204429894 |  | HRCU-A-CB | 280ANV024*0**A* |  | CAP**3617AL*+UI | 987MB42080C17*** | 13.5 | 18 | 10 |  |  |  |  | FALSE | FALSE | FALSE |  | 90 | 82 | 82 | TRUE | [6 empty] | R410A | USA, Canada | 14117 | 0.96 | 4.31 | 24400 | 1.8 | 3.97 | 24400 | 1.8 | 3.97 | 15200 | 0.74 | 6.02 | 25600 | 1.37 | 5.48 | 14000 | 1.6 | 2.56 | 24000 | 1.99 | 3.53 | 24000 | 1.99 | 3.53 | 14850 | 1.34 | 3.25 | 21600 | 2.83 | 2.24 | 21600 | 2.83 | 2.24 | 12655 | 1.28 | 2.9 |  |  |  | 19848 | 2.92 | 1.99
04/28/22 | Live | Carrier | BRYANT |  | Singlezone Ducted, Centrally Ducted | 204430610 |  | HRCU-A-CB | 280ANV036*0**A* |  | CNPV*4221AL*+UI | 88*TA60090C21*** | 13 | 19 | 12.5 |  |  |  |  | FALSE | FALSE | FALSE |  | 101 | 82 | 82 | TRUE | [6 empty] | R410A | USA, Canada | 13996 | 0.89 | 4.61 | 33600 | 2.58 | 3.82 | 33600 | 2.58 | 3.82 | 15700 | 0.73 | 6.3 | 35200 | 2.07 | 4.98 | 14000 | 1.93 | 2.13 | 32200 | 2.36 | 4 | 32200 | 2.36 | 4 | 17589 | 1.22 | 4.23 | 32600 | 4.12 | 2.32 | 32600 | 4.12 | 2.32 | 14855 | 1.16 | 3.75 |  |  |  | 26668 | 3.38 | 2.31
04/28/22 | Live | Carrier | BRYANT |  | Singlezone Ducted, Centrally Ducted | 204430343 |  | HRCU-A-CB | 280ANV036*0**A* |  | CAP**4321AL*+UI | 987MB60080C21*** | 13 | 19 | 12.5 |  |  |  |  | FALSE | FALSE | FALSE |  | 114 | 93 | 93 | TRUE | [6 empty] | R410A | USA, Canada | 14496 | 0.92 | 4.62 | 34800 | 2.67 | 3.82 | 34800 | 2.67 | 3.82 | 15900 | 0.74 | 6.3 | 36400 | 2.09 | 5.1 | 13900 | 1.68 | 2.42 | 28600 | 2.36 | 3.55 | 28600 | 1.96 | 4.28 | 17697 | 1.3 | 3.99 | 32800 | 3.91 | 2.46 | 32800 | 3.91 | 2.46 | 14946 | 1.23 | 3.56 |  |  |  | 26831 | 3.58 | 2.2
04/28/22 | Live | Carrier | BRYANT |  | Singlezone Ducted, Centrally Ducted | 204430246 |  | HRCU-A-CB | 280ANV036*0**A* |  | CAP**3721AL*+UI | 88*TA60090C21*** | 13 | 19 | 12.5 |  |  |  |  | FALSE | FALSE | FALSE |  | 113 | 93 | 93 | TRUE | [6 empty] | R410A | USA, Canada | 14496 | 0.92 | 4.62 | 34800 | 2.67 | 3.82 | 34800 | 2.67 | 3.82 | 15900 | 0.73 | 6.38 | 36400 | 2.07 | 5.15 | 13800 | 1.66 | 2.44 | 28600 | 2.5 | 3.35 | 28600 | 1.94 | 4.32 | 17589 | 1.31 | 3.93 | 32600 | 3.85 | 2.48 | 32600 | 3.85 | 2.48 | 14855 | 1.24 | 3.51 |  |  |  | 26668 | 3.61 | 2.16
04/28/22 | Live | Carrier | BRYANT |  | Singlezone Ducted, Centrally Ducted | 204430491 |  | HRCU-A-CB | 280ANV036*0**A* |  | CAP**6124AL*+UI | 986TC66120C24*** | 13.5 | 20 | 10 |  |  |  |  | FALSE | FALSE | FALSE |  | 94 | 77 | 77 | TRUE | [6 empty] | R410A | USA, Canada | 14663 | 0.9 | 4.77 | 35200 | 2.6 | 3.97 | 35200 | 2.6 | 3.97 | 15900 | 0.72 | 6.47 | 37000 | 2.06 | 5.26 | 13600 | 2 | 1.99 | 34200 | 2.32 | 4.32 | 34200 | 2.32 | 4.32 | 17373 | 1.32 | 3.86 | 32200 | 3.77 | 2.5 | 32200 | 3.77 | 2.5 | 14673 | 1.25 | 3.44 |  |  |  | 26340 | 3.64 | 2.12
04/28/22 | Live | Carrier | BRYANT |  | Singlezone Ducted, Centrally Ducted | 204430693 |  | HRCU-A-CB | 280ANV036*0**A* |  | CNPV*4221AL*+UI | 88*TA60110C21*** | 13 | 19 | 12.5 |  |  |  |  | FALSE | FALSE | FALSE |  | 101 | 82 | 82 | TRUE | [6 empty] | R410A | USA, Canada | 13996 | 0.89 | 4.61 | 33600 | 2.58 | 3.82 | 33600 | 2.58 | 3.82 | 15700 | 0.73 | 6.3 | 35200 | 2.07 | 4.98 | 14000 | 1.93 | 2.13 | 32200 | 2.36 | 4 | 32200 | 2.36 | 4 | 17589 | 1.22 | 4.23 | 32600 | 4.12 | 2.32 | 32600 | 4.12 | 2.32 | 14855 | 1.16 | 3.75 |  |  |  | 26668 | 3.38 | 2.31
04/28/22 | Live | Carrier | BRYANT |  | Singlezone Ducted, Centrally Ducted | 204431312 |  | HRCU-A-CB | 280ANV036*0**A* |  | CSPH*6012AL*+UI | 88*TA60090C21*** | 13 | 19 | 12 |  |  |  |  | FALSE | FALSE | FALSE |  | 115 | 94 | 94 | TRUE | [6 empty] | R410A | USA, Canada | 14580 | 0.93 | 4.59 | 35000 | 2.69 | 3.81 | 35000 | 2.69 | 3.81 | 15900 | 0.71 | 6.56 | 36800 | 2.04 | 5.29 | 13700 | 1.87 | 2.15 | 27800 | 1.87 | 4.36 | 27800 | 1.87 | 4.36 | 17373 | 1.32 | 3.86 | 32200 | 3.77 | 2.5 | 32200 | 3.77 | 2.5 | 14673 | 1.25 | 3.44 |  |  |  | 26340 | 3.64 | 2.12
04/28/22 | Live | Carrier | BRYANT |  | Singlezone Ducted, Centrally Ducted | 204430501 |  | HRCU-A-CB | 280ANV036*0**A* |  | CAP**6124AL*+UI | 987MB66100C21*** | 13.5 | 19 | 10 |  |  |  |  | FALSE | FALSE | FALSE |  | 94 | 77 | 77 | TRUE | [6 empty] | R410A | USA, Canada | 14663 | 0.9 | 4.77 | 35200 | 2.6 | 3.97 | 35200 | 2.6 | 3.97 | 15900 | 0.73 | 6.38 | 37000 | 2.06 | 5.26 | 13600 | 2.01 | 1.98 | 34200 | 2.32 | 4.32 | 34200 | 2.32 | 4.32 | 17373 | 1.32 | 3.86 | 32200 | 3.77 | 2.5 | 32200 | 3.77 | 2.5 | 14673 | 1.25 | 3.44 |  |  |  | 26340 | 3.64 | 2.12
04/28/22 | Live | Carrier | BRYANT |  | Singlezone Ducted, Centrally Ducted | 204430402 |  | HRCU-A-CB | 280ANV036*0**A* |  | CAP**4824AL*+UI | 987MB60080C21*** | 13 | 18.5 | 11.5 |  |  |  |  | FALSE | FALSE | FALSE |  | 97 | 79 | 79 | TRUE | [6 empty] | R410A | USA, Canada | 14163 | 0.9 | 4.61 | 34000 | 2.61 | 3.82 | 34000 | 2.61 | 3.82 | 15800 | 0.73 | 6.34 | 35600 | 2.05 | 5.09 | 13800 | 1.97 | 2.05 | 33600 | 2.32 | 4.24 | 33600 | 2.32 | 4.24 | 17589 | 1.29 | 4 | 32600 | 3.91 | 2.44 | 32600 | 3.91 | 2.44 | 14855 | 1.22 | 3.57 |  |  |  | 26668 | 3.55 | 2.2
04/28/22 | Live | Carrier | BRYANT |  | Singlezone Ducted, Centrally Ducted | 204430371 |  | HRCU-A-CB | 280ANV036*0**A* |  | CAP**4821AL*+UI | 987MB60080C21*** | 13 | 18.5 | 11.5 |  |  |  |  | FALSE | FALSE | FALSE |  | 97 | 79 | 79 | TRUE | [6 empty] | R410A | USA, Canada | 14163 | 0.9 | 4.61 | 34000 | 2.61 | 3.82 | 34000 | 2.61 | 3.82 | [6 empty] | 13800 | 1.98 | 2.04 | 33600 | 2.31 | 4.26 | 33600 | 2.33 | 4.23 | 17589 | 1.29 | 4 | 32600 | 3.91 | 2.44 | 32600 | 3.91 | 2.44 | 14855 | 1.22 | 3.57 |  |  |  | 26668 | 3.55 | 2.2
04/28/22 | Live | Carrier | BRYANT |  | Singlezone Ducted, Centrally Ducted | 204430373 |  | HRCU-A-CB | 280ANV036*0**A* |  | CAP**4821AL*+UI | 987MB66100C21*** | 13 | 19 | 11.5 |  |  |  |  | FALSE | FALSE | FALSE |  | 97 | 79 | 79 | TRUE | [6 empty] | R410A | USA, Canada | 14163 | 0.9 | 4.61 | 34000 | 2.61 | 3.82 | 34000 | 2.61 | 3.82 | 15800 | 0.73 | 6.34 | 35600 | 2.05 | 5.09 | 13800 | 1.97 | 2.05 | 33600 | 2.35 | 4.19 | 33600 | 2.32 | 4.24 | 17589 | 1.29 | 4 | 32600 | 3.91 | 2.44 | 32600 | 3.91 | 2.44 | 14855 | 1.22 | 3.57 |  |  |  | 26668 | 3.55 | 2.2
04/28/22 | Live | Carrier | BRYANT |  | Singlezone Ducted, Centrally Ducted | 204431331 |  | HRCU-A-CB | 280ANV036*0**A* |  | CSPH*6012AL*+UI | 987MB60080C21*** | 13 | 19 | 11.5 |  |  |  |  | FALSE | FALSE | FALSE |  | 95 | 78 | 78 | TRUE | [6 empty] | R410A | USA, Canada | 14413 | 0.92 | 4.59 | 34600 | 2.66 | 3.81 | 34600 | 2.66 | 3.81 | 15900 | 0.72 | 6.47 | 36200 | 2.03 | 5.23 | 13700 | 1.99 | 2.02 | 33800 | 2.3 | 4.31 | 33800 | 2.3 | 4.31 | 17481 | 1.31 | 3.91 | 32400 | 3.83 | 2.48 | 32400 | 3.83 | 2.48 | 14764 | 1.24 | 3.49 |  |  |  | 26504 | 3.61 | 2.15
04/28/22 | Live | Carrier | BRYANT |  | Singlezone Ducted, Centrally Ducted | 204430405 |  | HRCU-A-CB | 280ANV036*0**A* |  | CAP**4824AL*+UI | 987MB66100C21*** | 13 | 19 | 11.5 |  |  |  |  | FALSE | FALSE | FALSE |  | 96 | 78 | 78 | TRUE | [6 empty] | R410A | USA, Canada | 14163 | 0.9 | 4.61 | 34000 | 2.61 | 3.82 | 34000 | 2.61 | 3.82 | 15800 | 0.73 | 6.34 | 35600 | 2.04 | 5.11 | 13800 | 1.96 | 2.06 | 33600 | 2.31 | 4.26 | 33600 | 2.31 | 4.26 | 17481 | 1.3 | 3.94 | 32400 | 3.86 | 2.46 | 32400 | 3.86 | 2.46 | 14764 | 1.23 | 3.52 |  |  |  | 26504 | 3.58 | 2.17
04/28/22 | Live | Carrier | BRYANT |  | Singlezone Ducted, Centrally Ducted | 204430435 |  | HRCU-A-CB | 280ANV036*0**A* |  | CAP**6024AL*+UI | 987MB66100C21*** | 13 | 19 | 11.5 |  |  |  |  | FALSE | FALSE | FALSE |  | 96 | 79 | 79 | TRUE | [6 empty] | R410A | USA, Canada | 14413 | 0.92 | 4.59 | 34600 | 2.66 | 3.81 | 34600 | 2.66 | 3.81 | 15800 | 0.72 | 6.43 | 36200 | 2.03 | 5.23 | 13600 | 1.96 | 2.03 | 33200 | 2.28 | 4.27 | 33200 | 2.28 | 4.27 | 17373 | 1.3 | 3.92 | 32200 | 3.84 | 2.46 | 32200 | 3.84 | 2.46 | 14673 | 1.23 | 3.5 |  |  |  | 26340 | 3.58 | 2.16
04/28/22 | Live | Carrier | BRYANT |  | Singlezone Ducted, Centrally Ducted | 204430432 |  | HRCU-A-CB | 280ANV036*0**A* |  | CAP**6024AL*+UI | 987MB60080C21*** | 13 | 19 | 11.5 |  |  |  |  | FALSE | FALSE | FALSE |  | 96 | 79 | 79 | TRUE | [6 empty] | R410A | USA, Canada | 14413 | 0.92 | 4.59 | 34600 | 2.66 | 3.81 | 34600 | 2.66 | 3.81 | 15800 | 0.73 | 6.34 | 36200 | 2.05 | 5.18 | 13600 | 1.97 | 2.02 | 33200 | 2.29 | 4.25 | 33200 | 2.29 | 4.25 | 17373 | 1.3 | 3.92 | 32200 | 3.84 | 2.46 | 32200 | 3.84 | 2.46 | 14673 | 1.23 | 3.5 |  |  |  | 26340 | 3.58 | 2.16
04/28/22 | Live | Carrier | BRYANT |  | Singlezone Ducted, Centrally Ducted | 204430421 |  | HRCU-A-CB | 280ANV036*0**A* |  | CAP**6024AL*+UI | 88*TA60070C21*** | 13 | 19.5 | 11.5 |  |  |  |  | FALSE | FALSE | FALSE |  | 98 | 80 | 80 | TRUE | [6 empty] | R410A | USA, Canada | 14413 | 0.92 | 4.59 | 34600 | 2.66 | 3.81 | 34600 | 2.66 | 3.81 | 15800 | 0.73 | 6.34 | 36200 | 2.07 | 5.13 | 13600 | 1.95 | 2.04 | 32800 | 2.29 | 4.2 | 32800 | 2.29 | 4.2 | 17373 | 1.29 | 3.95 | 32200 | 3.87 | 2.44 | 32200 | 3.87 | 2.44 | 14673 | 1.22 | 3.52 |  |  |  | 26340 | 3.55 | 2.17
04/28/22 | Live | Carrier | BRYANT |  | Singlezone Ducted, Centrally Ducted | 204430282 |  | HRCU-A-CB | 280ANV036*0**A* |  | CAP**4221AL*+UI | 987MB60080C21*** | 13 | 18.5 | 11 |  |  |  |  | FALSE | FALSE | FALSE |  | 102 | 83 | 83 | TRUE | [6 empty] | R410A | USA, Canada | 13996 | 0.89 | 4.61 | 33600 | 2.58 | 3.82 | 33600 | 2.58 | 3.82 | 15700 | 0.74 | 6.22 | 35200 | 2.08 | 4.96 | 14000 | 1.92 | 2.14 | 31800 | 2.4 | 3.88 | 31800 | 2.34 | 3.98 | 17589 | 1.21 | 4.26 | 32600 | 4.15 | 2.3 | 32600 | 4.15 | 2.3 | 14855 | 1.15 | 3.79 |  |  |  | 26668 | 3.35 | 2.33
04/28/22 | Live | Carrier | BRYANT |  | Singlezone Ducted, Centrally Ducted | 204431756 |  | HRCU-A-CB | 280ANV060*0**A* |  | CSPH*6012AL*+UI | 986TC66120C24*** | 13 | 17 | 11.5 |  |  |  |  | FALSE | FALSE | FALSE |  | 98 | 76 | 76 | TRUE | [6 empty] | R410A | USA, Canada | 24836 | 1.5 | 4.85 | 54500 | 4.19 | 3.81 | 54500 | 4.19 | 3.81 | 27200 | 1.39 | 5.73 | 57500 | 3.92 | 4.3 | 25600 | 3.55 | 2.11 | 56000 | 4.39 | 3.74 | 56000 | 4.39 | 3.74 | 17861 | 2.55 | 2.05 | 55000 | 7.32 | 2.2 | 55000 | 7.32 | 2.2 | 27688 | 2.34 | 3.47 |  |  |  | 42784 | 6.05 | 2.07
04/28/22 | Live | Carrier | BRYANT |  | Singlezone Ducted, Centrally Ducted | 204431308 |  | HRCU-A-CB | 280ANV036*0**A* |  | CSPH*6012AL*+UI | 88*TA60070C21*** | 13 | 19.5 | 11.5 |  |  |  |  | FALSE | FALSE | FALSE |  | 97 | 79 | 79 | TRUE | [6 empty] | R410A | USA, Canada | 14496 | 0.92 | 4.62 | 34800 | 2.67 | 3.82 | 34800 | 2.67 | 3.82 | 15900 | 0.72 | 6.47 | 36400 | 2.06 | 5.18 | 13700 | 1.97 | 2.04 | 33400 | 2.3 | 4.26 | 33400 | 2.3 | 4.26 | 17481 | 1.31 | 3.91 | 32400 | 3.83 | 2.48 | 32400 | 3.83 | 2.48 | 14764 | 1.24 | 3.49 |  |  |  | 26504 | 3.61 | 2.15
04/28/22 | Live | Carrier | BRYANT |  | Singlezone Ducted, Centrally Ducted | 204430313 |  | HRCU-A-CB | 280ANV036*0**A* |  | CAP**4224AL*+UI | 987MB60080C21*** | 13 | 18.5 | 11 |  |  |  |  | FALSE | FALSE | FALSE |  | 102 | 83 | 83 | TRUE | [6 empty] | R410A | USA, Canada | 13996 | 0.89 | 4.61 | 33600 | 2.58 | 3.82 | 33600 | 2.58 | 3.82 | 15700 | 0.74 | 6.22 | 35200 | 2.08 | 4.96 | 14000 | 1.92 | 2.14 | 31800 | 2.4 | 3.88 | 31800 | 2.33 | 4 | 17589 | 1.22 | 4.23 | 32600 | 4.12 | 2.32 | 32600 | 4.12 | 2.32 | 14855 | 1.16 | 3.75 |  |  |  | 26668 | 3.38 | 2.31
04/28/22 | Live | Carrier | BRYANT |  | Singlezone Ducted, Centrally Ducted | 204430285 |  | HRCU-A-CB | 280ANV036*0**A* |  | CAP**4221AL*+UI | 987MB66100C21*** | 13 | 18.5 | 11 |  |  |  |  | FALSE | FALSE | FALSE |  | 102 | 83 | 83 | TRUE | [6 empty] | R410A | USA, Canada | 13996 | 0.89 | 4.61 | 33600 | 2.58 | 3.82 | 33600 | 2.58 | 3.82 | 15700 | 0.74 | 6.22 | 35200 | 2.07 | 4.98 | 14000 | 1.91 | 2.15 | 31800 | 2.34 | 3.98 | 31800 | 2.32 | 4.02 | 17589 | 1.22 | 4.23 | 32600 | 4.12 | 2.32 | 32600 | 4.12 | 2.32 | 14855 | 1.16 | 3.75 |  |  |  | 26668 | 3.38 | 2.31
04/28/22 | Live | Carrier | BRYANT |  | Singlezone Ducted, Centrally Ducted | 204430310 |  | HRCU-A-CB | 280ANV036*0**A* |  | CAP**4224AL*+UI | 986TC66120C24*** | 13 | 19 | 11 |  |  |  |  | FALSE | FALSE | FALSE |  | 101 | 83 | 83 | TRUE | [6 empty] | R410A | USA, Canada | 13996 | 0.89 | 4.61 | 33600 | 2.58 | 3.82 | 33600 | 2.58 | 3.82 | 15700 | 0.73 | 6.3 | 35200 | 2.06 | 5.01 | 13900 | 1.9 | 2.14 | 31800 | 2.42 | 3.85 | 31800 | 2.32 | 4.02 | 17481 | 1.22 | 4.2 | 32400 | 4.09 | 2.32 | 32400 | 4.09 | 2.32 | 14764 | 1.16 | 3.73 |  |  |  | 26504 | 3.38 | 2.3
04/28/22 | Live | Carrier | BRYANT |  | Singlezone Ducted, Centrally Ducted | 204430399 |  | HRCU-A-CB | 280ANV036*0**A* |  | CAP**4824AL*+UI | 986TC66120C24*** | 13 | 19 | 11.5 |  |  |  |  | FALSE | FALSE | FALSE |  | 97 | 79 | 79 | TRUE | [6 empty] | R410A | USA, Canada | 14246 | 0.9 | 4.64 | 34200 | 2.63 | 3.81 | 34200 | 2.63 | 3.81 | 15800 | 0.72 | 6.43 | 35800 | 2.05 | 5.12 | 13800 | 1.93 | 2.1 | 33200 | 2.28 | 4.27 | 33200 | 2.28 | 4.27 | 17481 | 1.3 | 3.94 | 32400 | 3.86 | 2.46 | 32400 | 3.86 | 2.46 | 14764 | 1.23 | 3.52 |  |  |  | 26504 | 3.58 | 2.17
04/28/22 | Live | Carrier | BRYANT |  | Singlezone Ducted, Centrally Ducted | 204430307 |  | HRCU-A-CB | 280ANV036*0**A* |  | CAP**4224AL*+UI | 88*TA66135C24*** | 13 | 19.5 | 11 |  |  |  |  | FALSE | FALSE | FALSE |  | 102 | 83 | 83 | TRUE | [6 empty] | R410A | USA, Canada | 14080 | 0.89 | 4.64 | 33800 | 2.6 | 3.81 | 33800 | 2.6 | 3.81 | 15700 | 0.73 | 6.3 | 35400 | 2.05 | 5.06 | 13900 | 1.88 | 2.17 | 31600 | 2.41 | 3.84 | 31600 | 2.29 | 4.04 | 17481 | 1.23 | 4.17 | 32400 | 4.06 | 2.34 | 32400 | 4.06 | 2.34 | 14764 | 1.17 | 3.7 |  |  |  | 26504 | 3.41 | 2.28
04/28/22 | Live | Carrier | BRYANT |  | Singlezone Ducted, Centrally Ducted | 204430828 |  | HRCU-A-CB | 280ANV036*0**A* |  | CNPV*4824AL*+UI | 987MB60060C21*** | 13 | 19 | 11 |  |  |  |  | FALSE | FALSE | FALSE |  | 97 | 79 | 79 | TRUE | [6 empty] | R410A | USA, Canada | 14163 | 0.9 | 4.61 | 34000 | 2.61 | 3.82 | 34000 | 2.61 | 3.82 | 15800 | 0.74 | 6.26 | 35600 | 2.1 | 4.97 | 13900 | 2.02 | 2.02 | 34000 | 2.42 | 4.12 | 34000 | 2.42 | 4.12 | 17805 | 1.25 | 4.17 | 33000 | 4.1 | 2.36 | 33000 | 4.1 | 2.36 | 15037 | 1.18 | 3.73 |  |  |  | 26995 | 3.44 | 2.3
04/28/22 | Live | Carrier | BRYANT |  | Singlezone Ducted, Centrally Ducted | 204430759 |  | HRCU-A-CB | 280ANV036*0**A* |  | CNPV*4821AL*+UI | 987MB60060C21*** | 13 | 18.5 | 11 |  |  |  |  | FALSE | FALSE | FALSE |  | 97 | 79 | 79 | TRUE | [6 empty] | R410A | USA, Canada | 14080 | 0.89 | 4.64 | 33800 | 2.6 | 3.81 | 33800 | 2.6 | 3.81 | 15800 | 0.74 | 6.26 | 35400 | 2.09 | 4.96 | 13900 | 2.01 | 2.03 | 33800 | 2.4 | 4.13 | 33800 | 2.4 | 4.13 | 17805 | 1.25 | 4.17 | 33000 | 4.1 | 2.36 | 33000 | 4.1 | 2.36 | 15037 | 1.18 | 3.73 |  |  |  | 26995 | 3.44 | 2.3
04/28/22 | Live | Carrier | BRYANT |  | Singlezone Ducted, Centrally Ducted | 204430316 |  | HRCU-A-CB | 280ANV036*0**A* |  | CAP**4224AL*+UI | 987MB66100C21*** | 13 | 18.5 | 11 |  |  |  |  | FALSE | FALSE | FALSE |  | 101 | 83 | 83 | TRUE | [6 empty] | R410A | USA, Canada | 13996 | 0.89 | 4.61 | 33600 | 2.58 | 3.82 | 33600 | 2.58 | 3.82 | 15700 | 0.74 | 6.22 | 35200 | 2.06 | 5.01 | 14000 | 1.91 | 2.15 | 31800 | 2.45 | 3.8 | 31800 | 2.32 | 4.02 | 17481 | 1.22 | 4.2 | 32400 | 4.09 | 2.32 | 32400 | 4.09 | 2.32 | 14764 | 1.16 | 3.73 |  |  |  | 26504 | 3.38 | 2.3
04/28/22 | Live | Carrier | BRYANT |  | Singlezone Ducted, Centrally Ducted | 204430769 |  | HRCU-A-CB | 280ANV036*0**A* |  | CNPV*4824AL*+UI | 88*TA60070C21*** | 13 | 19.5 | 11 |  |  |  |  | FALSE | FALSE | FALSE |  | 96 | 78 | 78 | TRUE | [6 empty] | R410A | USA, Canada | 14246 | 0.9 | 4.64 | 34200 | 2.63 | 3.81 | 34200 | 2.63 | 3.81 | 15800 | 0.72 | 6.43 | 35800 | 2.08 | 5.04 | 13900 | 1.99 | 2.05 | 34000 | 2.39 | 4.17 | 34000 | 2.39 | 4.17 | 17697 | 1.26 | 4.12 | 32800 | 4.04 | 2.38 | 32800 | 4.04 | 2.38 | 14946 | 1.19 | 3.68 |  |  |  | 26831 | 3.47 | 2.27
04/28/22 | Live | Carrier | BRYANT |  | Singlezone Ducted, Centrally Ducted | 204430707 |  | HRCU-A-CB | 280ANV036*0**A* |  | CNPV*4821AL*+UI | 88*TA60070C21*** | 13 | 19.5 | 11 |  |  |  |  | FALSE | FALSE | FALSE |  | 96 | 78 | 78 | TRUE | [6 empty] | R410A | USA, Canada | 14246 | 0.9 | 4.64 | 34200 | 2.63 | 3.81 | 34200 | 2.63 | 3.81 | 15800 | 0.72 | 6.43 | 35800 | 2.08 | 5.04 | 13900 | 1.99 | 2.05 | 34000 | 2.39 | 4.17 | 34000 | 2.39 | 4.17 | 17697 | 1.26 | 4.12 | 32800 | 4.04 | 2.38 | 32800 | 4.04 | 2.38 | 14946 | 1.19 | 3.68 |  |  |  | 26831 | 3.47 | 2.27
04/28/22 | Live | Carrier | BRYANT |  | Singlezone Ducted, Centrally Ducted | 204431158 |  | HRCU-A-CB | 280ANV036*0**A* |  | CSPH*4212AL*+UI | 987MB66100C21*** | 13 | 18.5 | 11 |  |  |  |  | FALSE | FALSE | FALSE |  | 97 | 79 | 79 | TRUE | [6 empty] | R410A | USA, Canada | 13996 | 0.89 | 4.61 | 33600 | 2.58 | 3.82 | 33600 | 2.58 | 3.82 | 15800 | 0.73 | 6.34 | 35200 | 2.02 | 5.11 | 13900 | 2 | 2.04 | 33800 | 2.35 | 4.22 | 33800 | 2.35 | 4.22 | 17697 | 1.27 | 4.08 | 32800 | 4 | 2.4 | 32800 | 4 | 2.4 | 14946 | 1.2 | 3.65 |  |  |  | 26831 | 3.5 | 2.25
04/28/22 | Live | Carrier | BRYANT |  | Singlezone Ducted, Centrally Ducted | 204431107 |  | HRCU-A-CB | 280ANV036*0**A* |  | CSPH*4212AL*+UI | 88*TA60070C21*** | 13 | 19 | 11 |  |  |  |  | FALSE | FALSE | FALSE |  | 95 | 77 | 77 | TRUE | [6 empty] | R410A | USA, Canada | 14163 | 0.9 | 4.61 | 34000 | 2.61 | 3.82 | 34000 | 2.61 | 3.82 | 15800 | 0.73 | 6.34 | 35600 | 2.07 | 5.04 | 13900 | 2.04 | 2 | 34400 | 2.42 | 4.17 | 34400 | 2.42 | 4.17 | 17697 | 1.26 | 4.12 | 32800 | 4.04 | 2.38 | 32800 | 4.04 | 2.38 | 14946 | 1.19 | 3.68 |  |  |  | 26831 | 3.47 | 2.27
04/28/22 | Live | Carrier | BRYANT |  | Singlezone Ducted, Centrally Ducted | 204431133 |  | HRCU-A-CB | 280ANV036*0**A* |  | CSPH*4212AL*+UI | 986TC66120C24*** | 13 | 18.5 | 11 |  |  |  |  | FALSE | FALSE | FALSE |  | 94 | 77 | 77 | TRUE | [6 empty] | R410A | USA, Canada | 14080 | 0.89 | 4.64 | 33800 | 2.6 | 3.81 | 33800 | 2.6 | 3.81 | 15800 | 0.72 | 6.43 | 35400 | 2.03 | 5.11 | 13900 | 2.02 | 2.02 | 34400 | 2.39 | 4.22 | 34400 | 2.39 | 4.22 | 17589 | 1.27 | 4.06 | 32600 | 3.98 | 2.4 | 32600 | 3.98 | 2.4 | 14855 | 1.2 | 3.63 |  |  |  | 26668 | 3.5 | 2.23
04/28/22 | Live | Carrier | BRYANT |  | Singlezone Ducted, Centrally Ducted | 204430791 |  | HRCU-A-CB | 280ANV036*0**A* |  | CNPV*4824AL*+UI | 987MB66100C21*** | 13 | 19 | 11 |  |  |  |  | FALSE | FALSE | FALSE |  | 96 | 78 | 78 | TRUE | [6 empty] | R410A | USA, Canada | 14163 | 0.9 | 4.61 | 34000 | 2.61 | 3.82 | 34000 | 2.61 | 3.82 | 15900 | 0.72 | 6.47 | 35600 | 2.03 | 5.14 | 13900 | 1.97 | 2.07 | 33800 | 2.34 | 4.23 | 33800 | 2.34 | 4.23 | 17589 | 1.27 | 4.06 | 32600 | 3.98 | 2.4 | 32600 | 3.98 | 2.4 | 14855 | 1.2 | 3.63 |  |  |  | 26668 | 3.5 | 2.23
04/28/22 | Live | Carrier | BRYANT |  | Singlezone Ducted, Centrally Ducted | 204430735 |  | HRCU-A-CB | 280ANV036*0**A* |  | CNPV*4821AL*+UI | 987MB60080C21*** | 13 | 19 | 11 |  |  |  |  | FALSE | FALSE | FALSE |  | 97 | 79 | 79 | TRUE | [6 empty] | R410A | USA, Canada | 14163 | 0.9 | 4.61 | 34000 | 2.61 | 3.82 | 34000 | 2.61 | 3.82 | 15800 | 0.72 | 6.43 | 35600 | 2.05 | 5.09 | 13900 | 1.98 | 2.06 | 33800 | 2.36 | 4.2 | 33800 | 2.36 | 4.2 | 17697 | 1.27 | 4.08 | 32800 | 4 | 2.4 | 32800 | 4 | 2.4 | 14946 | 1.2 | 3.65 |  |  |  | 26831 | 3.5 | 2.25
04/28/22 | Live | Carrier | BRYANT |  | Singlezone Ducted, Centrally Ducted | 204431151 |  | HRCU-A-CB | 280ANV036*0**A* |  | CSPH*4212AL*+UI | 987MB60080C21*** | 13 | 18.5 | 11 |  |  |  |  | FALSE | FALSE | FALSE |  | 96 | 78 | 78 | TRUE | [6 empty] | R410A | USA, Canada | 13913 | 0.88 | 4.63 | 33400 | 2.56 | 3.82 | 33400 | 2.56 | 3.82 | 15800 | 0.73 | 6.34 | 35000 | 2.02 | 5.08 | 13900 | 2.02 | 2.02 | 34000 | 2.37 | 4.2 | 34000 | 2.37 | 4.2 | 17697 | 1.27 | 4.08 | 32800 | 4 | 2.4 | 32800 | 4 | 2.4 | 14946 | 1.2 | 3.65 |  |  |  | 26831 | 3.5 | 2.25
04/28/22 | Live | Carrier | BRYANT |  | Singlezone Ducted, Centrally Ducted | 204430787 |  | HRCU-A-CB | 280ANV036*0**A* |  | CNPV*4824AL*+UI | 987MB60080C21*** | 13 | 19 | 11 |  |  |  |  | FALSE | FALSE | FALSE |  | 97 | 79 | 79 | TRUE | [6 empty] | R410A | USA, Canada | 14163 | 0.9 | 4.61 | 34000 | 2.61 | 3.82 | 34000 | 2.61 | 3.82 | 15800 | 0.72 | 6.43 | 35600 | 2.05 | 5.09 | 13900 | 1.98 | 2.06 | 33800 | 2.36 | 4.2 | 33800 | 2.36 | 4.2 | 17697 | 1.27 | 4.08 | 32800 | 4 | 2.4 | 32800 | 4 | 2.4 | 14946 | 1.2 | 3.65 |  |  |  | 26831 | 3.5 | 2.25
04/28/22 | Live | Carrier | BRYANT |  | Singlezone Ducted, Centrally Ducted | 204431268 |  | HRCU-A-CB | 280ANV036*0**A* |  | CSPH*4812AL*+UI | 987MB60080C21*** | 13 | 19 | 11 |  |  |  |  | FALSE | FALSE | FALSE |  | 97 | 79 | 79 | TRUE | [6 empty] | R410A | USA, Canada | 14163 | 0.9 | 4.61 | 34000 | 2.61 | 3.82 | 34000 | 2.61 | 3.82 | 15900 | 0.73 | 6.38 | 35600 | 2.04 | 5.11 | 13900 | 1.98 | 2.06 | 33800 | 2.34 | 4.23 | 33800 | 2.34 | 4.23 | 17697 | 1.28 | 4.05 | 32800 | 3.97 | 2.42 | 32800 | 3.97 | 2.42 | 14946 | 1.21 | 3.62 |  |  |  | 26831 | 3.53 | 2.23
04/28/22 | Live | Carrier | BRYANT |  | Singlezone Ducted, Centrally Ducted | 204431220 |  | HRCU-A-CB | 280ANV036*0**A* |  | CSPH*4812AL*+UI | 88*TA60070C21*** | 13 | 19 | 11 |  |  |  |  | FALSE | FALSE | FALSE |  | 94 | 77 | 77 | TRUE | [6 empty] | R410A | USA, Canada | 14163 | 0.9 | 4.61 | 34000 | 2.61 | 3.82 | 34000 | 2.61 | 3.82 | 15900 | 0.73 | 6.38 | 35600 | 2.06 | 5.06 | 13900 | 2.03 | 2.01 | 34600 | 2.41 | 4.21 | 34600 | 2.41 | 4.21 | 17697 | 1.28 | 4.05 | 32800 | 3.97 | 2.42 | 32800 | 3.97 | 2.42 | 14946 | 1.21 | 3.62 |  |  |  | 26831 | 3.53 | 2.23
04/28/22 | Live | Carrier | BRYANT |  | Singlezone Ducted, Centrally Ducted | 204431119 |  | HRCU-A-CB | 280ANV036*0**A* |  | CSPH*4212AL*+UI | 88*TA66135C24*** | 13 | 19.5 | 11 |  |  |  |  | FALSE | FALSE | FALSE |  | 94 | 77 | 77 | TRUE | [6 empty] | R410A | USA, Canada | 14163 | 0.9 | 4.61 | 34000 | 2.61 | 3.82 | 34000 | 2.61 | 3.82 | 15800 | 0.72 | 6.43 | 35600 | 2.02 | 5.17 | 13900 | 2.02 | 2.02 | 34400 | 2.38 | 4.24 | 34400 | 2.38 | 4.24 | 17589 | 1.28 | 4.03 | 32600 | 3.95 | 2.42 | 32600 | 3.95 | 2.42 | 14855 | 1.21 | 3.6 |  |  |  | 26668 | 3.53 | 2.21
04/28/22 | Live | Carrier | BRYANT |  | Singlezone Ducted, Centrally Ducted | 204431351 |  | HRCU-A-CB | 280ANV036*0**A* |  | CSPH*6012AL*+UI | 88*TA36070C14*** | 13 | 19 | 11 |  |  |  |  | FALSE | FALSE | FALSE |  | 97 | 79 | 79 | TRUE | [6 empty] | R410A | USA, Canada | 14330 | 0.91 | 4.62 | 34400 | 2.64 | 3.82 | 34400 | 2.64 | 3.82 | 15900 | 0.71 | 6.56 | 36000 | 2.06 | 5.12 | 13700 | 1.96 | 2.05 | 33600 | 2.33 | 4.23 | 33600 | 2.33 | 4.23 | 17589 | 1.29 | 4 | 32600 | 3.91 | 2.44 | 32600 | 3.91 | 2.44 | 14855 | 1.22 | 3.57 |  |  |  | 26668 | 3.55 | 2.2
04/28/22 | Live | Carrier | BRYANT |  | Singlezone Ducted, Centrally Ducted | 204431271 |  | HRCU-A-CB | 280ANV036*0**A* |  | CSPH*4812AL*+UI | 987MB66100C21*** | 13 | 19 | 11 |  |  |  |  | FALSE | FALSE | FALSE |  | 96 | 78 | 78 | TRUE | [6 empty] | R410A | USA, Canada | 14163 | 0.9 | 4.61 | 34000 | 2.61 | 3.82 | 34000 | 2.61 | 3.82 | 15900 | 0.73 | 6.38 | 35600 | 2.03 | 5.14 | 13900 | 1.98 | 2.06 | 33800 | 2.31 | 4.29 | 33800 | 2.31 | 4.29 | 17589 | 1.29 | 4 | 32600 | 3.91 | 2.44 | 32600 | 3.91 | 2.44 | 14855 | 1.22 | 3.57 |  |  |  | 26668 | 3.55 | 2.2
04/28/22 | Live | Carrier | BRYANT |  | Singlezone Ducted, Centrally Ducted | 204430738 |  | HRCU-A-CB | 280ANV036*0**A* |  | CNPV*4821AL*+UI | 987MB66100C21*** | 13 | 19 | 11 |  |  |  |  | FALSE | FALSE | FALSE |  | 96 | 78 | 78 | TRUE | [6 empty] | R410A | USA, Canada | 14246 | 0.9 | 4.64 | 34200 | 2.63 | 3.81 | 34200 | 2.63 | 3.81 | 15900 | 0.72 | 6.47 | 35800 | 2.04 | 5.14 | 13900 | 1.97 | 2.07 | 33800 | 2.34 | 4.23 | 33800 | 2.34 | 4.23 | 17589 | 1.27 | 4.06 | 32600 | 3.98 | 2.4 | 32600 | 3.98 | 2.4 | 14855 | 1.2 | 3.63 |  |  |  | 26668 | 3.5 | 2.23
04/28/22 | Live | Carrier | BRYANT |  | Singlezone Ducted, Centrally Ducted | 204430449 |  | HRCU-A-CB | 280ANV036*0**A* |  | CAP**6024AL*+UI | 987MB60060C21*** | 13 | 18.5 | 11 |  |  |  |  | FALSE | FALSE | FALSE |  | 98 | 80 | 80 | TRUE | [6 empty] | R410A | USA, Canada | 14413 | 0.92 | 4.59 | 34600 | 2.66 | 3.81 | 34600 | 2.66 | 3.81 | 15700 | 0.74 | 6.22 | 36200 | 2.1 | 5.05 | 13700 | 1.99 | 2.02 | 33200 | 2.35 | 4.14 | 33200 | 2.35 | 4.14 | 17589 | 1.28 | 4.03 | 32600 | 3.95 | 2.42 | 32600 | 3.95 | 2.42 | 14855 | 1.21 | 3.6 |  |  |  | 26668 | 3.53 | 2.21
04/28/22 | Live | Carrier | BRYANT |  | Singlezone Ducted, Centrally Ducted | 204431256 |  | HRCU-A-CB | 280ANV036*0**A* |  | CSPH*4812AL*+UI | 986TC66120C24*** | 13 | 18.5 | 11 |  |  |  |  | FALSE | FALSE | FALSE |  | 97 | 79 | 79 | TRUE | [6 empty] | R410A | USA, Canada | 14163 | 0.9 | 4.61 | 34000 | 2.61 | 3.82 | 34000 | 2.61 | 3.82 | 15900 | 0.72 | 6.47 | 35600 | 2.03 | 5.14 | 13800 | 1.95 | 2.07 | 33600 | 2.3 | 4.28 | 33600 | 2.3 | 4.28 | 17589 | 1.29 | 4 | 32600 | 3.91 | 2.44 | 32600 | 3.91 | 2.44 | 14855 | 1.22 | 3.57 |  |  |  | 26668 | 3.55 | 2.2
04/28/22 | Live | Carrier | BRYANT |  | Singlezone Ducted, Centrally Ducted | 204431360 |  | HRCU-A-CB | 280ANV036*0**A* |  | CSPH*6012AL*+UI | 987MB60060C21*** | 13 | 18.5 | 11 |  |  |  |  | FALSE | FALSE | FALSE |  | 96 | 78 | 78 | TRUE | [6 empty] | R410A | USA, Canada | 14330 | 0.91 | 4.62 | 34400 | 2.64 | 3.82 | 34400 | 2.64 | 3.82 | 15900 | 0.74 | 6.3 | 36000 | 2.08 | 5.07 | 13800 | 2.01 | 2.01 | 33800 | 2.35 | 4.22 | 33800 | 2.35 | 4.22 | 17589 | 1.29 | 4 | 32600 | 3.91 | 2.44 | 32600 | 3.91 | 2.44 | 14855 | 1.22 | 3.57 |  |  |  | 26668 | 3.55 | 2.2
04/28/22 | Live | Carrier | BRYANT |  | Singlezone Ducted, Centrally Ducted | 204430649 |  | HRCU-A-CB | 280ANV036*0**A* |  | CNPV*4221AL*+UI | 987MB60080C21*** | 13 | 18.5 | 10.5 |  |  |  |  | FALSE | FALSE | FALSE |  | 101 | 82 | 82 | TRUE | [6 empty] | R410A | USA, Canada | 13913 | 0.88 | 4.63 | 33400 | 2.56 | 3.82 | 33400 | 2.56 | 3.82 | 15700 | 0.74 | 6.22 | 35000 | 2.09 | 4.91 | 14000 | 1.95 | 2.1 | 32200 | 2.38 | 3.97 | 32200 | 2.38 | 3.97 | 17589 | 1.21 | 4.26 | 32600 | 4.15 | 2.3 | 32600 | 4.15 | 2.3 | 14855 | 1.15 | 3.79 |  |  |  | 26668 | 3.35 | 2.33
04/28/22 | Live | Carrier | BRYANT |  | Singlezone Ducted, Centrally Ducted | 204430661 |  | HRCU-A-CB | 280ANV036*0**A* |  | CNPV*4221AL*+UI | 987MB66100C21*** | 13 | 18.5 | 10.5 |  |  |  |  | FALSE | FALSE | FALSE |  | 101 | 82 | 82 | TRUE | [6 empty] | R410A | USA, Canada | 13996 | 0.89 | 4.61 | 33600 | 2.58 | 3.82 | 33600 | 2.58 | 3.82 | 15700 | 0.74 | 6.22 | 35200 | 2.08 | 4.96 | 14000 | 1.94 | 2.11 | 32200 | 2.36 | 4 | 32200 | 2.36 | 4 | 17589 | 1.21 | 4.26 | 32600 | 4.15 | 2.3 | 32600 | 4.15 | 2.3 | 14855 | 1.15 | 3.79 |  |  |  | 26668 | 3.35 | 2.33
04/28/22 | Live | Carrier | BRYANT |  | Singlezone Ducted, Centrally Ducted | 204431007 |  | HRCU-A-CB | 280ANV036*0**A* |  | CSPH*3612AL*+UI | 987MB66100C21*** | 13 | 18.5 | 10.5 |  |  |  |  | FALSE | FALSE | FALSE |  | 97 | 79 | 79 | TRUE | [6 empty] | R410A | USA, Canada | 13913 | 0.88 | 4.63 | 33400 | 2.56 | 3.82 | 33400 | 2.56 | 3.82 | 15800 | 0.74 | 6.26 | 35000 | 2.03 | 5.05 | 14000 | 2.01 | 2.04 | 33600 | 2.38 | 4.14 | 33600 | 2.38 | 4.14 | 17697 | 1.23 | 4.22 | 32800 | 4.11 | 2.34 | 32800 | 4.11 | 2.34 | 14946 | 1.17 | 3.74 |  |  |  | 26831 | 3.41 | 2.31
04/28/22 | Live | Carrier | BRYANT |  | Singlezone Ducted, Centrally Ducted | 204430977 |  | HRCU-A-CB | 280ANV036*0**A* |  | CSPH*3612AL*+UI | 88*TA66135C24*** | 13 | 19 | 10.5 |  |  |  |  | FALSE | FALSE | FALSE |  | 97 | 79 | 79 | TRUE | [6 empty] | R410A | USA, Canada | 14080 | 0.89 | 4.64 | 33800 | 2.6 | 3.81 | 33800 | 2.6 | 3.81 | 15900 | 0.74 | 6.3 | 35400 | 2.03 | 5.11 | 13900 | 1.99 | 2.05 | 33600 | 2.37 | 4.15 | 33600 | 2.37 | 4.15 | 17697 | 1.25 | 4.15 | 32800 | 4.07 | 2.36 | 32800 | 4.07 | 2.36 | 14946 | 1.18 | 3.71 |  |  |  | 26831 | 3.44 | 2.29
04/28/22 | Live | Carrier | BRYANT |  | Singlezone Ducted, Centrally Ducted | 204430996 |  | HRCU-A-CB | 280ANV036*0**A* |  | CSPH*3612AL*+UI | 986TC66120C24*** | 13 | 18.5 | 10.5 |  |  |  |  | FALSE | FALSE | FALSE |  | 97 | 79 | 79 | TRUE | [6 empty] | R410A | USA, Canada | 13996 | 0.89 | 4.61 | 33600 | 2.58 | 3.82 | 33600 | 2.58 | 3.82 | 15800 | 0.73 | 6.34 | 35200 | 2.04 | 5.06 | 13900 | 2 | 2.04 | 33600 | 2.38 | 4.14 | 33600 | 2.38 | 4.14 | 17697 | 1.25 | 4.15 | 32800 | 4.07 | 2.36 | 32800 | 4.07 | 2.36 | 14946 | 1.18 | 3.71 |  |  |  | 26831 | 3.44 | 2.29
04/28/22 | Live | Carrier | BRYANT |  | Singlezone Ducted, Centrally Ducted | 204430931 |  | HRCU-A-CB | 280ANV036*0**A* |  | CNPV*6024AL*+UI | 987MB60060C21*** | 13 | 19 | 10.5 |  |  |  |  | FALSE | FALSE | FALSE |  | 97 | 79 | 79 | TRUE | [6 empty] | R410A | USA, Canada | 14413 | 0.92 | 4.59 | 34600 | 2.66 | 3.81 | 34600 | 2.66 | 3.81 | 15900 | 0.73 | 6.38 | 36200 | 2.1 | 5.05 | 13800 | 2.01 | 2.01 | 33800 | 2.38 | 4.16 | 33800 | 2.38 | 4.16 | 17697 | 1.26 | 4.12 | 32800 | 4.04 | 2.38 | 32800 | 4.04 | 2.38 | 14946 | 1.19 | 3.68 |  |  |  | 26831 | 3.47 | 2.27
04/28/22 | Live | Carrier | BRYANT |  | Singlezone Ducted, Centrally Ducted | 204431539 |  | HRCU-A-CB | 280ANV048*0**A* |  | CNPV*6024AL*+UI | 88*TA66135C24*** | 13 | 17.5 | 10.5 |  |  |  |  | FALSE | FALSE | FALSE |  | 108 | 86 | 86 | TRUE | [6 empty] | R410A | USA, Canada | 25021 | 1.63 | 4.5 | 46500 | 3.58 | 3.81 | 46500 | 3.58 | 3.81 | 27200 | 1.38 | 5.78 | 49500 | 3.13 | 4.63 | 25600 | 2.85 | 2.63 | 45000 | 3.4 | 3.88 | 45000 | 3.4 | 3.88 | 30225 | 3.19 | 2.78 | 49000 | 7.04 | 2.04 | 49000 | 7.04 | 2.04 | 25304 | 3.04 | 2.44 |  |  |  | 39107 | 6.54 | 1.75
04/28/22 | Live | Carrier | BRYANT |  | Singlezone Ducted, Centrally Ducted | 204430803 |  | HRCU-A-CB | 280ANV036*0**A* |  | CNPV*4824AL*+UI | 986TC60080C21*** | 13 | 19 | 10 |  |  |  |  | FALSE | FALSE | FALSE |  | 95 | 78 | 78 | TRUE | [6 empty] | R410A | USA, Canada | 14246 | 0.9 | 4.64 | 34200 | 2.63 | 3.81 | 34200 | 2.63 | 3.81 | 15800 | 0.72 | 6.43 | 35800 | 2.06 | 5.09 | 13900 | 2 | 2.04 | 34200 | 2.39 | 4.19 | 34200 | 2.39 | 4.19 | 17697 | 1.27 | 4.08 | 32800 | 4 | 2.4 | 32800 | 4 | 2.4 | 14946 | 1.2 | 3.65 |  |  |  | 26831 | 3.5 | 2.25
04/28/22 | Live | Carrier | BRYANT |  | Singlezone Ducted, Centrally Ducted | 204430216 |  | HRCU-A-CB | 280ANV036*0**A* |  | CAP**3621AL*+UI | 987MB66100C21*** | 13 | 18.5 | 10.5 |  |  |  |  | FALSE | FALSE | FALSE |  | 104 | 85 | 85 | TRUE | [6 empty] | R410A | USA, Canada | 13913 | 0.88 | 4.63 | 33400 | 2.56 | 3.82 | 33400 | 2.56 | 3.82 | 15600 | 0.74 | 6.18 | 35000 | 2.08 | 4.93 | 14000 | 1.87 | 2.19 | 30800 | 2.38 | 3.79 | 30800 | 2.3 | 3.92 | 17373 | 1.21 | 4.21 | 32200 | 4.1 | 2.3 | 32200 | 4.1 | 2.3 | 14673 | 1.15 | 3.74 |  |  |  | 26340 | 3.35 | 2.3
04/28/22 | Live | Carrier | BRYANT |  | Singlezone Ducted, Centrally Ducted | 204430594 |  | HRCU-A-CB | 280ANV036*0**A* |  | CNPV*4217AL*+UI | 88*TA48090C17*** | 13 | 19 | 10 |  |  |  |  | FALSE | FALSE | FALSE |  | 98 | 80 | 80 | TRUE | [6 empty] | R410A | USA, Canada | 14080 | 0.89 | 4.64 | 33800 | 2.6 | 3.81 | 33800 | 2.6 | 3.81 | 15800 | 0.71 | 6.52 | 35400 | 2.06 | 5.04 | 13900 | 1.96 | 2.08 | 33400 | 2.39 | 4.1 | 33400 | 2.39 | 4.1 | 17805 | 1.22 | 4.28 | 33000 | 4.17 | 2.32 | 33000 | 4.17 | 2.32 | 15037 | 1.16 | 3.8 |  |  |  | 26995 | 3.38 | 2.34
04/28/22 | Live | Carrier | BRYANT |  | Singlezone Ducted, Centrally Ducted | 204430798 |  | HRCU-A-CB | 280ANV036*0**A* |  | CNPV*4824AL*+UI | 987MB66120C24*** | 13 | 19 | 10 |  |  |  |  | FALSE | FALSE | FALSE |  | 95 | 78 | 78 | TRUE | [6 empty] | R410A | USA, Canada | 14246 | 0.9 | 4.64 | 34200 | 2.63 | 3.81 | 34200 | 2.63 | 3.81 | 15800 | 0.72 | 6.43 | 35800 | 2.06 | 5.09 | 13900 | 2.01 | 2.03 | 34200 | 2.37 | 4.23 | 34200 | 2.37 | 4.23 | 17697 | 1.27 | 4.08 | 32800 | 4 | 2.4 | 32800 | 4 | 2.4 | 14946 | 1.2 | 3.65 |  |  |  | 26831 | 3.5 | 2.25
04/28/22 | Live | Carrier | BRYANT |  | Singlezone Ducted, Centrally Ducted | 204430704 |  | HRCU-A-CB | 280ANV036*0**A* |  | CNPV*4821AL*+UI | 88*TA48070C17*** | 13 | 19 | 10 |  |  |  |  | FALSE | FALSE | FALSE |  | 95 | 78 | 78 | TRUE | [6 empty] | R410A | USA, Canada | 14163 | 0.9 | 4.61 | 34000 | 2.61 | 3.82 | 34000 | 2.61 | 3.82 | 15800 | 0.72 | 6.43 | 35600 | 2.08 | 5.02 | 13900 | 2.02 | 2.02 | 34400 | 2.42 | 4.17 | 34400 | 2.42 | 4.17 | 17805 | 1.26 | 4.14 | 33000 | 4.06 | 2.38 | 33000 | 4.06 | 2.38 | 15037 | 1.19 | 3.7 |  |  |  | 26995 | 3.47 | 2.28
04/28/22 | Live | Carrier | BRYANT |  | Singlezone Ducted, Centrally Ducted | 204430742 |  | HRCU-A-CB | 280ANV036*0**A* |  | CNPV*4821AL*+UI | 986TC60080C21*** | 13 | 19 | 10 |  |  |  |  | FALSE | FALSE | FALSE |  | 95 | 78 | 78 | TRUE | [6 empty] | R410A | USA, Canada | 14246 | 0.9 | 4.64 | 34200 | 2.63 | 3.81 | 34200 | 2.63 | 3.81 | 15800 | 0.72 | 6.43 | 35800 | 2.06 | 5.09 | 13900 | 2 | 2.04 | 34200 | 2.39 | 4.19 | 34200 | 2.39 | 4.19 | 17697 | 1.27 | 4.08 | 32800 | 4 | 2.4 | 32800 | 4 | 2.4 | 14946 | 1.2 | 3.65 |  |  |  | 26831 | 3.5 | 2.25
04/28/22 | Live | Carrier | BRYANT |  | Singlezone Ducted, Centrally Ducted | 204431198 |  | HRCU-A-CB | 280ANV036*0**A* |  | CSPH*4212AL*+UI | 88*TA60110C21*** | 13 | 19 | 10 |  |  |  |  | FALSE | FALSE | FALSE |  | 94 | 77 | 77 | TRUE | [6 empty] | R410A | USA, Canada | 14330 | 0.91 | 4.62 | 34400 | 2.64 | 3.82 | 34400 | 2.64 | 3.82 | 15900 | 0.72 | 6.47 | 36000 | 2.05 | 5.15 | 13900 | 2.01 | 2.03 | 34400 | 2.38 | 4.24 | 34400 | 2.38 | 4.24 | 17589 | 1.27 | 4.06 | 32600 | 3.98 | 2.4 | 32600 | 3.98 | 2.4 | 14855 | 1.2 | 3.63 |  |  |  | 26668 | 3.5 | 2.23
04/28/22 | Live | Carrier | BRYANT |  | Singlezone Ducted, Centrally Ducted | 204430834 |  | HRCU-A-CB | 280ANV036*0**A* |  | CNPV*6024AL*+UI | 88*TA60070C21*** | 13 | 19 | 10 |  |  |  |  | FALSE | FALSE | FALSE |  | 94 | 77 | 77 | TRUE | [6 empty] | R410A | USA, Canada | 14413 | 0.92 | 4.59 | 34600 | 2.66 | 3.81 | 34600 | 2.66 | 3.81 | 15900 | 0.71 | 6.56 | 36200 | 2.06 | 5.15 | 13700 | 2.02 | 1.99 | 34400 | 2.4 | 4.2 | 34400 | 2.4 | 4.2 | 17589 | 1.28 | 4.03 | 32600 | 3.95 | 2.42 | 32600 | 3.95 | 2.42 | 14855 | 1.21 | 3.6 |  |  |  | 26668 | 3.53 | 2.21
04/28/22 | Live | Carrier | BRYANT |  | Singlezone Ducted, Centrally Ducted | 204430751 |  | HRCU-A-CB | 280ANV036*0**A* |  | CNPV*4821AL*+UI | 88*TA48090C17*** | 13 | 19.5 | 10 |  |  |  |  | FALSE | FALSE | FALSE |  | 95 | 77 | 77 | TRUE | [6 empty] | R410A | USA, Canada | 14246 | 0.9 | 4.64 | 34200 | 2.63 | 3.81 | 34200 | 2.63 | 3.81 | 15900 | 0.71 | 6.56 | 35800 | 2.04 | 5.14 | 13800 | 1.97 | 2.05 | 34200 | 2.37 | 4.23 | 34200 | 2.37 | 4.23 | 17589 | 1.27 | 4.06 | 32600 | 3.98 | 2.4 | 32600 | 3.98 | 2.4 | 14855 | 1.2 | 3.63 |  |  |  | 26668 | 3.5 | 2.23
04/28/22 | Live | Carrier | BRYANT |  | Singlezone Ducted, Centrally Ducted | 204430809 |  | HRCU-A-CB | 280ANV036*0**A* |  | CNPV*4824AL*+UI | 986TC66100C21*** | 13 | 19 | 10 |  |  |  |  | FALSE | FALSE | FALSE |  | 95 | 77 | 77 | TRUE | [6 empty] | R410A | USA, Canada | 14246 | 0.9 | 4.64 | 34200 | 2.63 | 3.81 | 34200 | 2.63 | 3.81 | 15900 | 0.72 | 6.47 | 35800 | 2.04 | 5.14 | 13900 | 2 | 2.04 | 34200 | 2.36 | 4.25 | 34200 | 2.36 | 4.25 | 17589 | 1.27 | 4.06 | 32600 | 3.98 | 2.4 | 32600 | 3.98 | 2.4 | 14855 | 1.2 | 3.63 |  |  |  | 26668 | 3.5 | 2.23
04/28/22 | Live | Carrier | BRYANT |  | Singlezone Ducted, Centrally Ducted | 204431111 |  | HRCU-A-CB | 280ANV036*0**A* |  | CSPH*4212AL*+UI | 88*TA60090C21*** | 13 | 19 | 10 |  |  |  |  | FALSE | FALSE | FALSE |  | 94 | 77 | 77 | TRUE | [6 empty] | R410A | USA, Canada | 14330 | 0.91 | 4.62 | 34400 | 2.64 | 3.82 | 34400 | 2.64 | 3.82 | 15900 | 0.72 | 6.47 | 36000 | 2.05 | 5.15 | 13900 | 2.02 | 2.02 | 34400 | 2.38 | 4.24 | 34400 | 2.38 | 4.24 | 17589 | 1.27 | 4.06 | 32600 | 3.98 | 2.4 | 32600 | 3.98 | 2.4 | 14855 | 1.2 | 3.63 |  |  |  | 26668 | 3.5 | 2.23
04/28/22 | Live | Carrier | BRYANT |  | Singlezone Ducted, Centrally Ducted | 204430748 |  | HRCU-A-CB | 280ANV036*0**A* |  | CNPV*4821AL*+UI | 986TC66100C21*** | 13 | 19 | 10 |  |  |  |  | FALSE | FALSE | FALSE |  | 95 | 77 | 77 | TRUE | [6 empty] | R410A | USA, Canada | 14246 | 0.9 | 4.64 | 34200 | 2.63 | 3.81 | 34200 | 2.63 | 3.81 | 15900 | 0.72 | 6.47 | 35800 | 2.04 | 5.14 | 13900 | 2 | 2.04 | 34200 | 2.36 | 4.25 | 34200 | 2.36 | 4.25 | 17589 | 1.27 | 4.06 | 32600 | 3.98 | 2.4 | 32600 | 3.98 | 2.4 | 14855 | 1.2 | 3.63 |  |  |  | 26668 | 3.5 | 2.23
04/28/22 | Live | Carrier | BRYANT |  | Singlezone Ducted, Centrally Ducted | 204431296 |  | HRCU-A-CB | 280ANV036*0**A* |  | CSPH*4812AL*+UI | 88*TA60110C21*** | 13 | 19 | 10 |  |  |  |  | FALSE | FALSE | FALSE |  | 93 | 76 | 76 | TRUE | [6 empty] | R410A | USA, Canada | 14413 | 0.92 | 4.59 | 34600 | 2.66 | 3.81 | 34600 | 2.66 | 3.81 | 15900 | 0.71 | 6.56 | 36200 | 2.05 | 5.18 | 13800 | 2.03 | 1.99 | 35000 | 2.4 | 4.27 | 35000 | 2.4 | 4.27 | 17589 | 1.29 | 4 | 32600 | 3.91 | 2.44 | 32600 | 3.91 | 2.44 | 14855 | 1.22 | 3.57 |  |  |  | 26668 | 3.55 | 2.2
04/28/22 | Live | Carrier | BRYANT |  | Singlezone Ducted, Centrally Ducted | 204431228 |  | HRCU-A-CB | 280ANV036*0**A* |  | CSPH*4812AL*+UI | 88*TA60090C21*** | 13 | 19 | 10 |  |  |  |  | FALSE | FALSE | FALSE |  | 93 | 76 | 76 | TRUE | [6 empty] | R410A | USA, Canada | 14413 | 0.92 | 4.59 | 34600 | 2.66 | 3.81 | 34600 | 2.66 | 3.81 | 15900 | 0.71 | 6.56 | 36200 | 2.05 | 5.18 | 13800 | 2.03 | 1.99 | 35000 | 2.4 | 4.27 | 35000 | 2.4 | 4.27 | 17589 | 1.29 | 4 | 32600 | 3.91 | 2.44 | 32600 | 3.91 | 2.44 | 14855 | 1.22 | 3.57 |  |  |  | 26668 | 3.55 | 2.2
04/28/22 | Live | Carrier | BRYANT |  | Singlezone Ducted, Centrally Ducted | 204430251 |  | HRCU-A-CB | 280ANV036*0**A* |  | CAP**3721AL*+UI | 986TC42080C17*** | 12 | 18 | 10 |  |  |  |  | FALSE | FALSE | FALSE |  | 94 | 77 | 77 | TRUE | [6 empty] | R410A | USA, Canada | 14330 | 0.99 | 4.24 | 34400 | 2.86 | 3.53 | 34400 | 2.86 | 3.53 | 15900 | 0.75 | 6.21 | 36000 | 2.14 | 4.93 | 13900 | 2.1 | 1.94 | 35200 | 2.35 | 4.39 | 35200 | 2.48 | 4.16 | [9 empty] | 15129 | 1.21 | 3.66 |  |  |  | 27158 | 3.53 | 2.25
04/28/22 | Live | Carrier | BRYANT |  | Singlezone Ducted, Centrally Ducted | 204431526 |  | HRCU-A-CB | 280ANV048*0**A* |  | CAP**6124AL*+UI | 986TC66100C21*** | 12 | 17 | 10 |  |  |  |  | FALSE | FALSE | FALSE |  | 105 | 84 | 84 | TRUE | [6 empty] | R410A | USA, Canada | 25290 | 1.78 | 4.16 | 47000 | 3.92 | 3.51 | 47000 | 3.92 | 3.51 | 27400 | 1.41 | 5.7 | 50000 | 3.21 | 4.56 | 25200 | 2.9 | 2.55 | 46000 | 3.4 | 3.97 | 46000 | 3.4 | 3.97 | 29916 | 2.76 | 3.18 | 48500 | 6.58 | 2.16 | 48500 | 6.58 | 2.16 | 25046 | 2.64 | 2.78 |  |  |  | 38708 | 5.67 | 2
04/28/22 | Live | Carrier | BRYANT |  | Singlezone Ducted, Centrally Ducted | 204430188 |  | HRCU-A-CB | 280ANV036*0**A* |  | CAP**3617AL*+UI | 987MB42080C17*** | 11.5 | 18 | 12 |  |  |  |  | FALSE | FALSE | FALSE |  | 105 | 85 | 85 | TRUE | [6 empty] | R410A | USA, Canada | 13663 | 0.98 | 4.09 | 32800 | 2.85 | 3.37 | 32800 | 2.85 | 3.37 | 15600 | 0.75 | 6.1 | 34400 | 2.14 | 4.71 | 14100 | 1.93 | 2.14 | 31200 | 2.38 | 3.84 | 31200 | 2.43 | 3.76 | 17697 | 1.18 | 4.4 | 32800 | 4.29 | 2.24 | 32800 | 4.29 | 2.24 | 14946 | 1.12 | 3.91 |  |  |  | 26831 | 3.26 | 2.41
04/28/22 | Live | Carrier | BRYANT |  | Singlezone Ducted, Centrally Ducted | 204431637 |  | HRCU-A-CB | 280ANV060*0**A* |  | CAP**6024AL*+UI | 88*TA66135C24*** | 12 | 17.5 | 9.5 |  |  |  |  | FALSE | FALSE | FALSE |  | 97 | 75 | 75 | TRUE | [6 empty] | R410A | USA, Canada | 24836 | 1.62 | 4.49 | 54500 | 4.54 | 3.52 | 54500 | 4.54 | 3.52 | 27200 | 1.39 | 5.73 | 57500 | 3.92 | 4.3 | 25400 | 3.52 | 2.11 | 55000 | 4.33 | 3.72 | 55000 | 4.33 | 3.72 | 17374 | 2.48 | 2.05 | 53500 | 7.32 | 2.14 | 53500 | 7.32 | 2.14 | 26933 | 2.27 | 3.48 |  |  |  | 41617 | 5.88 | 2.07
04/28/22 | Live | Carrier | BRYANT |  | Singlezone Ducted, Centrally Ducted | 204430279 |  | HRCU-A-CB | 280ANV036*0**A* |  | CAP**4221AL*+UI | 987MB42060C17*** | 11.5 | 18 | 12.5 |  |  |  |  | FALSE | FALSE | FALSE |  | 102 | 83 | 83 | TRUE | [6 empty] | R410A | USA, Canada | 13746 | 0.99 | 4.07 | 33000 | 2.86 | 3.38 | 33000 | 2.86 | 3.38 | 15600 | 0.76 | 6.02 | 34600 | 2.16 | 4.69 | 14000 | 1.99 | 2.06 | 32400 | 2.41 | 3.94 | 32400 | 2.49 | 3.81 | 17913 | 1.18 | 4.45 | 33200 | 4.34 | 2.24 | 33200 | 4.34 | 2.24 | 15129 | 1.12 | 3.96 |  |  |  | 27158 | 3.26 | 2.44
04/28/22 | Live | Carrier | BRYANT |  | Singlezone Ducted, Centrally Ducted | 204430633 |  | HRCU-A-CB | 280ANV036*0**A* |  | CNPV*4221AL*+UI | 987MB42060C17*** | 11.5 | 18 | 12 |  |  |  |  | FALSE | FALSE | FALSE |  | 101 | 83 | 83 | TRUE | [6 empty] | R410A | USA, Canada | 13746 | 0.99 | 4.07 | 33000 | 2.86 | 3.38 | 33000 | 2.86 | 3.38 | 15600 | 0.76 | 6.02 | 34600 | 2.18 | 4.65 | 14100 | 2.03 | 2.04 | 32800 | 2.53 | 3.8 | 32800 | 2.53 | 3.8 | 18021 | 1.18 | 4.48 | 33400 | 4.37 | 2.24 | 33400 | 4.37 | 2.24 | 15220 | 1.12 | 3.98 |  |  |  | 27322 | 3.26 | 2.46
04/28/22 | Live | Carrier | BRYANT |  | Singlezone Ducted, Centrally Ducted | 204431411 |  | HRCU-A-CB | 280ANV048*0**A* |  | CAP**4824AL*+UI | 986TC60080C21*** | 11.5 | 17 | 11.5 |  |  |  |  | FALSE | FALSE | FALSE |  | 107 | 85 | 85 | TRUE | [6 empty] | R410A | USA, Canada | 24214 | 1.78 | 3.99 | 45000 | 3.91 | 3.37 | 45000 | 3.91 | 3.37 | 26800 | 1.41 | 5.57 | 48000 | 3.23 | 4.36 | 25800 | 3.02 | 2.5 | 47000 | 3.66 | 3.76 | 47000 | 3.66 | 3.76 | 31150 | 2.64 | 3.46 | 50500 | 7.18 | 2.06 | 50500 | 7.18 | 2.06 | 26079 | 2.51 | 3.05 |  |  |  | 40304 | 5.41 | 2.18
04/28/22 | Live | Carrier | BRYANT |  | Singlezone Ducted, Centrally Ducted | 204431472 |  | HRCU-A-CB | 280ANV048*0**A* |  | CAP**6024AL*+UI | 88*TA60110C21*** | 12 | 17 | 9.5 |  |  |  |  | FALSE | FALSE | FALSE |  | 105 | 84 | 84 | TRUE | [6 empty] | R410A | USA, Canada | 24752 | 1.74 | 4.17 | 46000 | 3.83 | 3.52 | 46000 | 3.83 | 3.52 | 27200 | 1.39 | 5.73 | 49000 | 3.16 | 4.54 | 25200 | 2.9 | 2.55 | 46000 | 3.46 | 3.9 | 46000 | 3.46 | 3.9 | 29916 | 2.71 | 3.24 | 48500 | 6.7 | 2.12 | 48500 | 6.7 | 2.12 | 25046 | 2.59 | 2.83 |  |  |  | 38708 | 5.57 | 2.04
04/28/22 | Live | Carrier | BRYANT |  | Singlezone Ducted, Centrally Ducted | 204431374 |  | HRCU-A-CB | 280ANV048*0**A* |  | CAP**4821AL*+UI | 986TC60080C21*** | 11.5 | 17 | 11.5 |  |  |  |  | FALSE | FALSE | FALSE |  | 105 | 84 | 84 | TRUE | [6 empty] | R410A | USA, Canada | 24214 | 1.78 | 3.99 | 45000 | 3.91 | 3.37 | 45000 | 3.91 | 3.37 | 26800 | 1.41 | 5.57 | 48000 | 3.27 | 4.3 | 25800 | 3.02 | 2.5 | 47000 | 3.7 | 3.72 | 47000 | 3.7 | 3.72 | 30533 | 2.58 | 3.47 | 49500 | 7.18 | 2.02 | 49500 | 7.18 | 2.02 | 25562 | 2.47 | 3.03 |  |  |  | 39506 | 5.3 | 2.18
04/28/22 | Live | Carrier | BRYANT |  | Singlezone Ducted, Centrally Ducted | 204430185 |  | HRCU-A-CB | 280ANV036*0**A* |  | CAP**3617AL*+UI | 987MB42060C17*** | 11.5 | 17 | 12 |  |  |  |  | FALSE | FALSE | FALSE |  | 104 | 85 | 85 | TRUE | [6 empty] | R410A | USA, Canada | 13580 | 0.97 | 4.1 | 32600 | 2.83 | 3.38 | 32600 | 2.83 | 3.38 | 15500 | 0.76 | 5.98 | 34200 | 2.19 | 4.58 | 14100 | 1.98 | 2.09 | 31600 | 2.49 | 3.72 | 31600 | 2.5 | 3.7 | 17805 | 1.17 | 4.46 | 33000 | 4.36 | 2.22 | 33000 | 4.36 | 2.22 | 15037 | 1.11 | 3.97 |  |  |  | 26995 | 3.23 | 2.45
04/28/22 | Live | Carrier | BRYANT |  | Singlezone Ducted, Centrally Ducted | 204431774 |  | HRCU-A-CB | 280ANV060*0**A* |  | CSPH*6012AL*+UI | 88*TA60110C21*** | 11.5 | 17 | 11.5 |  |  |  |  | FALSE | FALSE | FALSE |  | 98 | 76 | 76 | TRUE | [6 empty] | R410A | USA, Canada | 24836 | 1.69 | 4.31 | 54500 | 4.74 | 3.37 | 54500 | 4.74 | 3.37 | 27200 | 1.38 | 5.78 | 57500 | 3.92 | 4.3 | 25600 | 3.54 | 2.12 | 56000 | 4.39 | 3.74 | 56000 | 4.39 | 3.74 | 17861 | 2.55 | 2.05 | 55000 | 7.32 | 2.2 | 55000 | 7.32 | 2.2 | 27688 | 2.34 | 3.47 |  |  |  | 42784 | 6.05 | 2.07
04/28/22 | Live | Carrier | BRYANT |  | Singlezone Ducted, Centrally Ducted | 204431378 |  | HRCU-A-CB | 280ANV048*0**A* |  | CAP**4821AL*+UI | 88*TA48090C17*** | 11.5 | 17 | 11.5 |  |  |  |  | FALSE | FALSE | FALSE |  | 107 | 85 | 85 | TRUE | [6 empty] | R410A | USA, Canada | 24214 | 1.78 | 3.99 | 45000 | 3.91 | 3.37 | 45000 | 3.91 | 3.37 | 26800 | 1.4 | 5.61 | 48000 | 3.24 | 4.34 | 25800 | 2.99 | 2.53 | 47000 | 3.68 | 3.74 | 47000 | 3.68 | 3.74 | 31150 | 2.64 | 3.46 | 50500 | 7.18 | 2.06 | 50500 | 7.18 | 2.06 | 26079 | 2.51 | 3.05 |  |  |  | 40304 | 5.41 | 2.18
04/28/22 | Live | Carrier | BRYANT |  | Singlezone Ducted, Centrally Ducted | 204431771 |  | HRCU-A-CB | 280ANV060*0**A* |  | CSPH*6012AL*+UI | 986TC66100C21*** | 11.5 | 16 | 11.5 |  |  |  |  | FALSE | FALSE | FALSE |  | 98 | 76 | 76 | TRUE | [6 empty] | R410A | USA, Canada | 24836 | 1.69 | 4.31 | 54500 | 4.74 | 3.37 | 54500 | 4.74 | 3.37 | 27200 | 1.4 | 5.69 | 57500 | 3.94 | 4.28 | 25600 | 3.57 | 2.1 | 56000 | 4.39 | 3.74 | 56000 | 4.39 | 3.74 | 17861 | 2.55 | 2.05 | 55000 | 7.32 | 2.2 | 55000 | 7.32 | 2.2 | 27688 | 2.34 | 3.47 |  |  |  | 42784 | 6.05 | 2.07
04/28/22 | Live | Carrier | BRYANT |  | Singlezone Ducted, Centrally Ducted | 204431749 |  | HRCU-A-CB | 280ANV060*0**A* |  | CSPH*6012AL*+UI | 88*TA60090C21*** | 11.5 | 17 | 11.5 |  |  |  |  | FALSE | FALSE | FALSE |  | 98 | 76 | 76 | TRUE | [6 empty] | R410A | USA, Canada | 24836 | 1.69 | 4.31 | 54500 | 4.74 | 3.37 | 54500 | 4.74 | 3.37 | 27200 | 1.38 | 5.78 | 57500 | 3.91 | 4.31 | 25600 | 3.54 | 2.12 | 56000 | 4.36 | 3.76 | 56000 | 4.36 | 3.76 | 17861 | 2.55 | 2.05 | 55000 | 7.32 | 2.2 | 55000 | 7.32 | 2.2 | 27688 | 2.34 | 3.47 |  |  |  | 42784 | 6.05 | 2.07
04/28/22 | Live | Carrier | BRYANT |  | Singlezone Ducted, Centrally Ducted | 204431401 |  | HRCU-A-CB | 280ANV048*0**A* |  | CAP**4824AL*+UI | 987MB66120C24*** | 11.5 | 17 | 11.5 |  |  |  |  | FALSE | FALSE | FALSE |  | 107 | 85 | 85 | TRUE | [6 empty] | R410A | USA, Canada | 24214 | 1.78 | 3.99 | 45000 | 3.91 | 3.37 | 45000 | 3.91 | 3.37 | 26800 | 1.41 | 5.57 | 48000 | 3.21 | 4.38 | 25800 | 3.02 | 2.5 | 47000 | 3.64 | 3.78 | 47000 | 3.64 | 3.78 | 31150 | 2.64 | 3.46 | 50500 | 7.18 | 2.06 | 50500 | 7.18 | 2.06 | 26079 | 2.51 | 3.05 |  |  |  | 40304 | 5.41 | 2.18
04/28/22 | Live | Carrier | BRYANT |  | Singlezone Ducted, Centrally Ducted | 204431381 |  | HRCU-A-CB | 280ANV048*0**A* |  | CAP**4821AL*+UI | 88*TA60110C21*** | 11.5 | 17 | 11.5 |  |  |  |  | FALSE | FALSE | FALSE |  | 107 | 85 | 85 | TRUE | [6 empty] | R410A | USA, Canada | 24214 | 1.78 | 3.99 | 45000 | 3.91 | 3.37 | 45000 | 3.91 | 3.37 | 26800 | 1.39 | 5.65 | 48000 | 3.2 | 4.4 | 25800 | 2.99 | 2.53 | 47000 | 3.64 | 3.78 | 47000 | 3.64 | 3.78 | 31150 | 2.64 | 3.46 | 50500 | 7.18 | 2.06 | 50500 | 7.18 | 2.06 | 26079 | 2.51 | 3.05 |  |  |  | 40304 | 5.41 | 2.18
04/28/22 | Live | Carrier | BRYANT |  | Singlezone Ducted, Centrally Ducted | 204431684 |  | HRCU-A-CB | 280ANV060*0**A* |  | CAP**6124AL*+UI | 88*TA60070C21*** | 11.5 | 17 | 11.5 |  |  |  |  | FALSE | FALSE | FALSE |  | 96 | 75 | 75 | TRUE | [6 empty] | R410A | USA, Canada | 25064 | 1.71 | 4.3 | 55000 | 4.78 | 3.37 | 55000 | 4.78 | 3.37 | 27400 | 1.42 | 5.66 | 58000 | 4.06 | 4.19 | 25600 | 3.65 | 2.06 | 56000 | 4.48 | 3.66 | 56000 | 4.48 | 3.66 | 17537 | 2.48 | 2.07 | 54000 | 7.39 | 2.14 | 54000 | 7.39 | 2.14 | 27185 | 2.27 | 3.51 |  |  |  | 42006 | 5.88 | 2.09
04/28/22 | Live | Carrier | BRYANT |  | Singlezone Ducted, Centrally Ducted | 204431708 |  | HRCU-A-CB | 280ANV060*0**A* |  | CAP**6124AL*+UI | 986TC60080C21*** | 11.5 | 17 | 11.5 |  |  |  |  | FALSE | FALSE | FALSE |  | 96 | 75 | 75 | TRUE | [6 empty] | R410A | USA, Canada | 25064 | 1.71 | 4.3 | 55000 | 4.78 | 3.37 | 55000 | 4.78 | 3.37 | 27400 | 1.41 | 5.7 | 58000 | 4.03 | 4.22 | 25400 | 3.61 | 2.06 | 56000 | 4.43 | 3.7 | 56000 | 4.43 | 3.7 | 17537 | 2.5 | 2.06 | 54000 | 7.32 | 2.16 | 54000 | 7.32 | 2.16 | 27185 | 2.3 | 3.46 |  |  |  | 42006 | 5.94 | 2.07
04/28/22 | Live | Carrier | BRYANT |  | Singlezone Ducted, Centrally Ducted | 204431704 |  | HRCU-A-CB | 280ANV060*0**A* |  | CAP**6124AL*+UI | 987MB66120C24*** | 11.5 | 17 | 11.5 |  |  |  |  | FALSE | FALSE | FALSE |  | 98 | 76 | 76 | TRUE | [6 empty] | R410A | USA, Canada | 25064 | 1.71 | 4.3 | 55000 | 4.78 | 3.37 | 55000 | 4.78 | 3.37 | 27400 | 1.42 | 5.66 | 58000 | 4.01 | 4.24 | 25400 | 3.61 | 2.06 | 56000 | 4.41 | 3.72 | 56000 | 4.41 | 3.72 | 17861 | 2.55 | 2.05 | 55000 | 7.32 | 2.2 | 55000 | 7.32 | 2.2 | 27688 | 2.34 | 3.47 |  |  |  | 42784 | 6.05 | 2.07
04/28/22 | Live | Carrier | BRYANT |  | Singlezone Ducted, Centrally Ducted | 204431697 |  | HRCU-A-CB | 280ANV060*0**A* |  | CAP**6124AL*+UI | 987MB60080C21*** | 11.5 | 17 | 11.5 |  |  |  |  | FALSE | FALSE | FALSE |  | 96 | 75 | 75 | TRUE | [6 empty] | R410A | USA, Canada | 25064 | 1.71 | 4.3 | 55000 | 4.78 | 3.37 | 55000 | 4.78 | 3.37 | 27400 | 1.41 | 5.7 | 58000 | 4.03 | 4.22 | 25400 | 3.61 | 2.06 | 56000 | 4.43 | 3.7 | 56000 | 4.43 | 3.7 | 17537 | 2.5 | 2.06 | 54000 | 7.32 | 2.16 | 54000 | 7.32 | 2.16 | 27185 | 2.3 | 3.46 |  |  |  | 42006 | 5.94 | 2.07
04/28/22 | Live | Carrier | BRYANT |  | Singlezone Ducted, Centrally Ducted | 204431671 |  | HRCU-A-CB | 280ANV060*0**A* |  | CAP**6121AL*+UI | 987MB66100C21*** | 11.5 | 17 | 11.5 |  |  |  |  | FALSE | FALSE | FALSE |  | 98 | 76 | 76 | TRUE | [6 empty] | R410A | USA, Canada | 25064 | 1.71 | 4.3 | 55000 | 4.78 | 3.37 | 55000 | 4.78 | 3.37 | 27400 | 1.41 | 5.7 | 58000 | 4 | 4.25 | 25400 | 3.61 | 2.06 | 56000 | 4.41 | 3.72 | 56000 | 4.41 | 3.72 | 17861 | 2.55 | 2.05 | 55000 | 7.32 | 2.2 | 55000 | 7.32 | 2.2 | 27688 | 2.34 | 3.47 |  |  |  | 42784 | 6.05 | 2.07
04/28/22 | Live | Carrier | BRYANT |  | Singlezone Ducted, Centrally Ducted | 204431681 |  | HRCU-A-CB | 280ANV060*0**A* |  | CAP**6121AL*+UI | 88*TA60110C21*** | 11.5 | 17 | 11.5 |  |  |  |  | FALSE | FALSE | FALSE |  | 98 | 76 | 76 | TRUE | [6 empty] | R410A | USA, Canada | 25064 | 1.71 | 4.3 | 55000 | 4.78 | 3.37 | 55000 | 4.78 | 3.37 | 27400 | 1.4 | 5.74 | 58000 | 4 | 4.25 | 25400 | 3.6 | 2.07 | 56000 | 4.41 | 3.72 | 56000 | 4.41 | 3.72 | 17861 | 2.55 | 2.05 | 55000 | 7.32 | 2.2 | 55000 | 7.32 | 2.2 | 27688 | 2.34 | 3.47 |  |  |  | 42784 | 6.05 | 2.07
04/28/22 | Live | Carrier | BRYANT |  | Singlezone Ducted, Centrally Ducted | 204431710 |  | HRCU-A-CB | 280ANV060*0**A* |  | CAP**6124AL*+UI | 986TC66100C21*** | 11.5 | 17 | 11.5 |  |  |  |  | FALSE | FALSE | FALSE |  | 99 | 77 | 77 | TRUE | [6 empty] | R410A | USA, Canada | 25064 | 1.71 | 4.3 | 55000 | 4.78 | 3.37 | 55000 | 4.78 | 3.37 | 27400 | 1.41 | 5.7 | 58000 | 3.97 | 4.28 | 25400 | 3.57 | 2.09 | 55500 | 4.35 | 3.74 | 55500 | 4.35 | 3.74 | 17861 | 2.57 | 2.04 | 55000 | 7.26 | 2.22 | 55000 | 7.26 | 2.22 | 27688 | 2.36 | 3.44 |  |  |  | 42784 | 6.1 | 2.06
04/28/22 | Live | Carrier | BRYANT |  | Singlezone Ducted, Centrally Ducted | 204431678 |  | HRCU-A-CB | 280ANV060*0**A* |  | CAP**6121AL*+UI | 986TC66100C21*** | 11.5 | 17 | 11.5 |  |  |  |  | FALSE | FALSE | FALSE |  | 98 | 76 | 76 | TRUE | [6 empty] | R410A | USA, Canada | 25064 | 1.71 | 4.3 | 55000 | 4.78 | 3.37 | 55000 | 4.78 | 3.37 | 27400 | 1.41 | 5.7 | 58000 | 4 | 4.25 | 25400 | 3.61 | 2.06 | 56000 | 4.41 | 3.72 | 56000 | 4.41 | 3.72 | 17861 | 2.55 | 2.05 | 55000 | 7.32 | 2.2 | 55000 | 7.32 | 2.2 | 27688 | 2.34 | 3.47 |  |  |  | 42784 | 6.05 | 2.07
04/28/22 | Live | Carrier | BRYANT |  | Singlezone Ducted, Centrally Ducted | 204431694 |  | HRCU-A-CB | 280ANV060*0**A* |  | CAP**6124AL*+UI | 986TC66120C24*** | 11.5 | 17 | 11.5 |  |  |  |  | FALSE | FALSE | FALSE |  | 99 | 77 | 77 | TRUE | [6 empty] | R410A | USA, Canada | 25064 | 1.71 | 4.3 | 55000 | 4.78 | 3.37 | 55000 | 4.78 | 3.37 | 27400 | 1.4 | 5.74 | 58000 | 3.96 | 4.29 | 25400 | 3.55 | 2.1 | 55500 | 4.35 | 3.74 | 55500 | 4.35 | 3.74 | 17861 | 2.57 | 2.04 | 55000 | 7.26 | 2.22 | 55000 | 7.26 | 2.22 | 27688 | 2.36 | 3.44 |  |  |  | 42784 | 6.1 | 2.06
04/28/22 | Live | Carrier | BRYANT |  | Singlezone Ducted, Centrally Ducted | 204431666 |  | HRCU-A-CB | 280ANV060*0**A* |  | CAP**6121AL*+UI | 88*TA60090C21*** | 11.5 | 17 | 11.5 |  |  |  |  | FALSE | FALSE | FALSE |  | 98 | 76 | 76 | TRUE | [6 empty] | R410A | USA, Canada | 25064 | 1.71 | 4.3 | 55000 | 4.78 | 3.37 | 55000 | 4.78 | 3.37 | 27400 | 1.39 | 5.78 | 58000 | 3.99 | 4.26 | 25400 | 3.6 | 2.07 | 56000 | 4.41 | 3.72 | 56000 | 4.41 | 3.72 | 17861 | 2.55 | 2.05 | 55000 | 7.32 | 2.2 | 55000 | 7.32 | 2.2 | 27688 | 2.34 | 3.47 |  |  |  | 42784 | 6.05 | 2.07
04/28/22 | Live | Carrier | BRYANT |  | Singlezone Ducted, Centrally Ducted | 204431713 |  | HRCU-A-CB | 280ANV060*0**A* |  | CAP**6124AL*+UI | 88*TA60110C21*** | 11.5 | 17 | 11.5 |  |  |  |  | FALSE | FALSE | FALSE |  | 99 | 77 | 77 | TRUE | [6 empty] | R410A | USA, Canada | 25064 | 1.71 | 4.3 | 55000 | 4.78 | 3.37 | 55000 | 4.78 | 3.37 | 27400 | 1.39 | 5.78 | 58000 | 3.96 | 4.29 | 25400 | 3.54 | 2.1 | 55500 | 4.35 | 3.74 | 55500 | 4.35 | 3.74 | 17861 | 2.57 | 2.04 | 55000 | 7.26 | 2.22 | 55000 | 7.26 | 2.22 | 27688 | 2.36 | 3.44 |  |  |  | 42784 | 6.1 | 2.06
04/28/22 | Live | Carrier | BRYANT |  | Singlezone Ducted, Centrally Ducted | 204431596 |  | HRCU-A-CB | 280ANV048*0**A* |  | CSPH*4812AL*+UI | 88*TA48090C17*** | 11.5 | 16 | 11.5 |  |  |  |  | FALSE | FALSE | FALSE |  | 108 | 86 | 86 | TRUE | [6 empty] | R410A | USA, Canada | 24483 | 1.8 | 3.99 | 45500 | 3.96 | 3.37 | 45500 | 3.96 | 3.37 | 27000 | 1.4 | 5.65 | 48500 | 3.24 | 4.39 | 25800 | 2.99 | 2.53 | 47000 | 3.66 | 3.76 | 47000 | 3.66 | 3.76 | 31458 | 3.29 | 2.8 | 51000 | 7.25 | 2.06 | 51000 | 7.25 | 2.06 | 26337 | 3.14 | 2.46 |  |  |  | 40703 | 6.75 | 1.77
04/28/22 | Live | Carrier | BRYANT |  | Singlezone Ducted, Centrally Ducted | 204431691 |  | HRCU-A-CB | 280ANV060*0**A* |  | CAP**6124AL*+UI | 88*TA66135C24*** | 11.5 | 17 | 11.5 |  |  |  |  | FALSE | FALSE | FALSE |  | 99 | 77 | 77 | TRUE | [6 empty] | R410A | USA, Canada | 25292 | 1.72 | 4.31 | 55500 | 4.83 | 3.37 | 55500 | 4.83 | 3.37 | 27400 | 1.39 | 5.78 | 58500 | 3.94 | 4.35 | 25400 | 3.52 | 2.11 | 55500 | 4.28 | 3.8 | 55500 | 4.28 | 3.8 | 17861 | 2.57 | 2.04 | 55000 | 7.26 | 2.22 | 55000 | 7.26 | 2.22 | 27688 | 2.36 | 3.44 |  |  |  | 42784 | 6.1 | 2.06
04/28/22 | Live | Carrier | BRYANT |  | Singlezone Ducted, Centrally Ducted | 204431701 |  | HRCU-A-CB | 280ANV060*0**A* |  | CAP**6124AL*+UI | 987MB66100C21*** | 11.5 | 17 | 11.5 |  |  |  |  | FALSE | FALSE | FALSE |  | 99 | 77 | 77 | TRUE | [6 empty] | R410A | USA, Canada | 25064 | 1.71 | 4.3 | 55000 | 4.78 | 3.37 | 55000 | 4.78 | 3.37 | 27400 | 1.41 | 5.7 | 58000 | 3.97 | 4.28 | 25400 | 3.57 | 2.09 | 55500 | 4.35 | 3.74 | 55500 | 4.35 | 3.74 | 17861 | 2.57 | 2.04 | 55000 | 7.26 | 2.22 | 55000 | 7.26 | 2.22 | 27688 | 2.36 | 3.44 |  |  |  | 42784 | 6.1 | 2.06
04/28/22 | Live | Carrier | BRYANT |  | Singlezone Ducted, Centrally Ducted | 204431592 |  | HRCU-A-CB | 280ANV048*0**A* |  | CSPH*4812AL*+UI | 986TC66100C21*** | 11.5 | 16 | 11.5 |  |  |  |  | FALSE | FALSE | FALSE |  | 107 | 85 | 85 | TRUE | [6 empty] | R410A | USA, Canada | 24483 | 1.8 | 3.99 | 45500 | 3.96 | 3.37 | 45500 | 3.96 | 3.37 | 27000 | 1.41 | 5.61 | 48500 | 3.2 | 4.44 | 26000 | 3.01 | 2.53 | 47000 | 3.62 | 3.81 | 47000 | 3.62 | 3.81 | 31150 | 3.25 | 2.81 | 50500 | 7.18 | 2.06 | 50500 | 7.18 | 2.06 | 26079 | 3.1 | 2.47 |  |  |  | 40304 | 6.68 | 1.77
04/28/22 | Live | Carrier | BRYANT |  | Singlezone Ducted, Centrally Ducted | 204431568 |  | HRCU-A-CB | 280ANV048*0**A* |  | CSPH*4812AL*+UI | 88*TA60090C21*** | 11.5 | 16 | 11.5 |  |  |  |  | FALSE | FALSE | FALSE |  | 107 | 85 | 85 | TRUE | [6 empty] | R410A | USA, Canada | 24752 | 1.82 | 3.99 | 46000 | 4 | 3.37 | 46000 | 4 | 3.37 | 27000 | 1.4 | 5.65 | 49000 | 3.22 | 4.46 | 25800 | 2.99 | 2.53 | 47000 | 3.62 | 3.81 | 47000 | 3.62 | 3.81 | 31150 | 3.25 | 2.81 | 50500 | 7.18 | 2.06 | 50500 | 7.18 | 2.06 | 26079 | 3.1 | 2.47 |  |  |  | 40304 | 6.68 | 1.77
04/28/22 | Live | Carrier | BRYANT |  | Singlezone Ducted, Centrally Ducted | 204430264 |  | HRCU-A-CB | 280ANV036*0**A* |  | CAP**4221AL*+UI | 88*TA36045C17*** | 11.5 | 18 | 11 |  |  |  |  | FALSE | FALSE | FALSE |  | 102 | 83 | 83 | TRUE | [6 empty] | R410A | USA, Canada | 13746 | 0.99 | 4.07 | 33000 | 2.86 | 3.38 | 33000 | 2.86 | 3.38 | 15600 | 0.75 | 6.1 | 34600 | 2.15 | 4.72 | 14000 | 1.99 | 2.06 | 32400 | 2.4 | 3.96 | 32400 | 2.49 | 3.81 | 17913 | 1.18 | 4.45 | 33200 | 4.34 | 2.24 | 33200 | 4.34 | 2.24 | 15129 | 1.12 | 3.96 |  |  |  | 27158 | 3.26 | 2.44
04/28/22 | Live | Carrier | BRYANT |  | Singlezone Ducted, Centrally Ducted | 204431088 |  | HRCU-A-CB | 280ANV036*0**A* |  | CSPH*4212AL*+UI | 88*TA36045C17*** | 11.5 | 17 | 11 |  |  |  |  | FALSE | FALSE | FALSE |  | 96 | 78 | 78 | TRUE | [6 empty] | R410A | USA, Canada | 14080 | 1.01 | 4.09 | 33800 | 2.93 | 3.38 | 33800 | 2.93 | 3.38 | 15800 | 0.75 | 6.17 | 35400 | 2.15 | 4.83 | 14000 | 2.09 | 1.96 | 34600 | 2.52 | 4.02 | 34600 | 2.52 | 4.02 | 18021 | 1.22 | 4.33 | 33400 | 4.22 | 2.32 | 33400 | 4.22 | 2.32 | 15220 | 1.16 | 3.85 |  |  |  | 27322 | 3.38 | 2.37
04/28/22 | Live | Carrier | BRYANT |  | Singlezone Ducted, Centrally Ducted | 204431743 |  | HRCU-A-CB | 280ANV060*0**A* |  | CNPV*6024AL*+UI | 88*TA60110C21*** | 11.5 | 17 | 11 |  |  |  |  | FALSE | FALSE | FALSE |  | 99 | 77 | 77 | TRUE | [6 empty] | R410A | USA, Canada | 24608 | 1.68 | 4.29 | 54000 | 4.7 | 3.37 | 54000 | 4.7 | 3.37 | 27200 | 1.38 | 5.78 | 56500 | 3.9 | 4.25 | 25800 | 3.63 | 2.08 | 56500 | 4.55 | 3.64 | 56500 | 4.55 | 3.64 | 18186 | 2.48 | 2.15 | 56000 | 7.67 | 2.14 | 56000 | 7.67 | 2.14 | 28192 | 2.27 | 3.64 |  |  |  | 43562 | 5.88 | 2.17
04/28/22 | Live | Carrier | BRYANT |  | Singlezone Ducted, Centrally Ducted | 204431740 |  | HRCU-A-CB | 280ANV060*0**A* |  | CNPV*6024AL*+UI | 986TC66100C21*** | 11.5 | 17 | 11 |  |  |  |  | FALSE | FALSE | FALSE |  | 99 | 77 | 77 | TRUE | [6 empty] | R410A | USA, Canada | 24608 | 1.68 | 4.29 | 54000 | 4.7 | 3.37 | 54000 | 4.7 | 3.37 | 27000 | 1.38 | 5.73 | 56500 | 3.91 | 4.23 | 25800 | 3.65 | 2.07 | 56500 | 4.55 | 3.64 | 56500 | 4.55 | 3.64 | 18186 | 2.48 | 2.15 | 56000 | 7.67 | 2.14 | 56000 | 7.67 | 2.14 | 28192 | 2.27 | 3.64 |  |  |  | 43562 | 5.88 | 2.17
04/28/22 | Live | Carrier | BRYANT |  | Singlezone Ducted, Centrally Ducted | 204431719 |  | HRCU-A-CB | 280ANV060*0**A* |  | CNPV*6024AL*+UI | 88*TA60090C21*** | 11.5 | 17 | 11 |  |  |  |  | FALSE | FALSE | FALSE |  | 99 | 77 | 77 | TRUE | [6 empty] | R410A | USA, Canada | 24608 | 1.68 | 4.29 | 54000 | 4.7 | 3.37 | 54000 | 4.7 | 3.37 | 27200 | 1.38 | 5.78 | 56500 | 3.88 | 4.27 | 25800 | 3.63 | 2.08 | 56500 | 4.55 | 3.64 | 56500 | 4.55 | 3.64 | 18186 | 2.48 | 2.15 | 56000 | 7.67 | 2.14 | 56000 | 7.67 | 2.14 | 28192 | 2.27 | 3.64 |  |  |  | 43562 | 5.88 | 2.17
04/28/22 | Live | Carrier | BRYANT |  | Singlezone Ducted, Centrally Ducted | 204431659 |  | HRCU-A-CB | 280ANV060*0**A* |  | CAP**6024AL*+UI | 88*TA60110C21*** | 11.5 | 17 | 11 |  |  |  |  | FALSE | FALSE | FALSE |  | 96 | 74 | 74 | TRUE | [6 empty] | R410A | USA, Canada | 24608 | 1.68 | 4.29 | 54000 | 4.7 | 3.37 | 54000 | 4.7 | 3.37 | 27200 | 1.39 | 5.73 | 56500 | 3.91 | 4.23 | 25400 | 3.57 | 2.09 | 55500 | 4.44 | 3.66 | 55500 | 4.44 | 3.66 | 17374 | 2.45 | 2.08 | 53500 | 7.39 | 2.12 | 53500 | 7.39 | 2.12 | 26933 | 2.25 | 3.51 |  |  |  | 41617 | 5.83 | 2.09
04/28/22 | Live | Carrier | BRYANT |  | Singlezone Ducted, Centrally Ducted | 204431687 |  | HRCU-A-CB | 280ANV060*0**A* |  | CAP**6124AL*+UI | 88*TA60090C21*** | 11.5 | 17 | 11.5 |  |  |  |  | FALSE | FALSE | FALSE |  | 99 | 77 | 77 | TRUE | [6 empty] | R410A | USA, Canada | 25064 | 1.71 | 4.3 | 55000 | 4.78 | 3.37 | 55000 | 4.78 | 3.37 | 27400 | 1.39 | 5.78 | 58000 | 3.95 | 4.3 | 25400 | 3.54 | 2.1 | 55500 | 4.35 | 3.74 | 55500 | 4.35 | 3.74 | 17861 | 2.57 | 2.04 | 55000 | 7.26 | 2.22 | 55000 | 7.26 | 2.22 | 27688 | 2.36 | 3.44 |  |  |  | 42784 | 6.1 | 2.06
04/28/22 | Live | Carrier | BRYANT |  | Singlezone Ducted, Centrally Ducted | 204431656 |  | HRCU-A-CB | 280ANV060*0**A* |  | CAP**6024AL*+UI | 986TC66100C21*** | 11.5 | 17 | 11 |  |  |  |  | FALSE | FALSE | FALSE |  | 96 | 74 | 74 | TRUE | [6 empty] | R410A | USA, Canada | 24608 | 1.68 | 4.29 | 54000 | 4.7 | 3.37 | 54000 | 4.7 | 3.37 | 27000 | 1.4 | 5.65 | 56500 | 3.92 | 4.22 | 25400 | 3.58 | 2.08 | 55500 | 4.44 | 3.66 | 55500 | 4.44 | 3.66 | 17374 | 2.45 | 2.08 | 53500 | 7.39 | 2.12 | 53500 | 7.39 | 2.12 | 26933 | 2.25 | 3.51 |  |  |  | 41617 | 5.83 | 2.09
04/28/22 | Live | Carrier | BRYANT |  | Singlezone Ducted, Centrally Ducted | 204430943 |  | HRCU-A-CB | 280ANV036*0**A* |  | CSPH*3612AL*+UI | 88*TA36045C17*** | 11.5 | 17 | 10.5 |  |  |  |  | FALSE | FALSE | FALSE |  | 98 | 80 | 80 | TRUE | [6 empty] | R410A | USA, Canada | 13996 | 1 | 4.1 | 33600 | 2.92 | 3.37 | 33600 | 2.92 | 3.37 | 15800 | 0.76 | 6.09 | 35200 | 2.17 | 4.75 | 14000 | 2.08 | 1.97 | 34200 | 2.54 | 3.95 | 34200 | 2.54 | 3.95 | 18129 | 1.2 | 4.43 | 33600 | 4.32 | 2.28 | 33600 | 4.32 | 2.28 | 15311 | 1.14 | 3.94 |  |  |  | 27486 | 3.32 | 2.43
04/28/22 | Live | Carrier | BRYANT |  | Singlezone Ducted, Centrally Ducted | 204431588 |  | HRCU-A-CB | 280ANV048*0**A* |  | CSPH*4812AL*+UI | 986TC60080C21*** | 11.5 | 16 | 11 |  |  |  |  | FALSE | FALSE | FALSE |  | 107 | 85 | 85 | TRUE | [6 empty] | R410A | USA, Canada | 24483 | 1.8 | 3.99 | 45500 | 3.96 | 3.37 | 45500 | 3.96 | 3.37 | 27000 | 1.42 | 5.57 | 48500 | 3.27 | 4.35 | 26000 | 3.05 | 2.5 | 47500 | 3.72 | 3.74 | 47500 | 3.72 | 3.74 | 31458 | 3.32 | 2.78 | 51000 | 7.32 | 2.04 | 51000 | 7.32 | 2.04 | 26337 | 3.17 | 2.43 |  |  |  | 40703 | 6.81 | 1.75
04/28/22 | Live | Carrier | BRYANT |  | Singlezone Ducted, Centrally Ducted | 204431736 |  | HRCU-A-CB | 280ANV060*0**A* |  | CNPV*6024AL*+UI | 986TC60080C21*** | 11.5 | 17 | 10.5 |  |  |  |  | FALSE | FALSE | FALSE |  | 96 | 75 | 75 | TRUE | [6 empty] | R410A | USA, Canada | 24608 | 1.68 | 4.29 | 54000 | 4.7 | 3.37 | 54000 | 4.7 | 3.37 | 27000 | 1.39 | 5.69 | 56500 | 3.96 | 4.18 | 25800 | 3.68 | 2.05 | 56500 | 4.6 | 3.6 | 56500 | 4.6 | 3.6 | 17699 | 2.38 | 2.18 | 54500 | 7.75 | 2.06 | 54500 | 7.75 | 2.06 | 27436 | 2.19 | 3.67 |  |  |  | 42395 | 5.66 | 2.2
04/28/22 | Live | Carrier | BRYANT |  | Singlezone Ducted, Centrally Ducted | 204431585 |  | HRCU-A-CB | 280ANV048*0**A* |  | CSPH*4812AL*+UI | 987MB66120C24*** | 11.5 | 16 | 11 |  |  |  |  | FALSE | FALSE | FALSE |  | 108 | 86 | 86 | TRUE | [6 empty] | R410A | USA, Canada | 24483 | 1.8 | 3.99 | 45500 | 3.96 | 3.37 | 45500 | 3.96 | 3.37 | 27000 | 1.42 | 5.57 | 48500 | 3.24 | 4.39 | 26000 | 3.02 | 2.52 | 47000 | 3.66 | 3.76 | 47000 | 3.66 | 3.76 | 31458 | 3.29 | 2.8 | 51000 | 7.25 | 2.06 | 51000 | 7.25 | 2.06 | 26337 | 3.14 | 2.46 |  |  |  | 40703 | 6.75 | 1.77
04/28/22 | Live | Carrier | BRYANT |  | Singlezone Ducted, Centrally Ducted | 204430173 |  | HRCU-A-CB | 280ANV036*0**A* |  | CAP**3617AL*+UI | 88*TA36045C17*** | 11.5 | 18 | 10.5 |  |  |  |  | FALSE | FALSE | FALSE |  | 105 | 85 | 85 | TRUE | [6 empty] | R410A | USA, Canada | 13580 | 0.97 | 4.1 | 32600 | 2.83 | 3.38 | 32600 | 2.83 | 3.38 | 15500 | 0.76 | 5.98 | 34200 | 2.17 | 4.62 | 14100 | 1.95 | 2.12 | 31400 | 2.44 | 3.77 | 31400 | 2.47 | 3.73 | 17805 | 1.17 | 4.46 | 33000 | 4.36 | 2.22 | 33000 | 4.36 | 2.22 | 15037 | 1.11 | 3.97 |  |  |  | 26995 | 3.23 | 2.45
04/28/22 | Live | Carrier | BRYANT |  | Singlezone Ducted, Centrally Ducted | 204431633 |  | HRCU-A-CB | 280ANV060*0**A* |  | CAP**6024AL*+UI | 88*TA60090C21*** | 11.5 | 17 | 11 |  |  |  |  | FALSE | FALSE | FALSE |  | 96 | 74 | 74 | TRUE | [6 empty] | R410A | USA, Canada | 24608 | 1.68 | 4.29 | 54000 | 4.7 | 3.37 | 54000 | 4.7 | 3.37 | 27200 | 1.39 | 5.73 | 56500 | 3.9 | 4.25 | 25400 | 3.57 | 2.09 | 55500 | 4.42 | 3.68 | 55500 | 4.42 | 3.68 | 17374 | 2.45 | 2.08 | 53500 | 7.39 | 2.12 | 53500 | 7.39 | 2.12 | 26933 | 2.25 | 3.51 |  |  |  | 41617 | 5.83 | 2.09
04/28/22 | Live | Carrier | BRYANT |  | Singlezone Ducted, Centrally Ducted | 204431716 |  | HRCU-A-CB | 280ANV060*0**A* |  | CNPV*6024AL*+UI | 88*TA60070C21*** | 11.5 | 17.5 | 10.5 |  |  |  |  | FALSE | FALSE | FALSE |  | 98 | 76 | 76 | TRUE | [6 empty] | R410A | USA, Canada | 24380 | 1.66 | 4.3 | 53500 | 4.65 | 3.37 | 53500 | 4.65 | 3.37 | 27000 | 1.4 | 5.65 | 56000 | 3.96 | 4.14 | 25800 | 3.74 | 2.02 | 57000 | 4.69 | 3.56 | 57000 | 4.69 | 3.56 | 18186 | 2.45 | 2.18 | 56000 | 7.74 | 2.12 | 56000 | 7.74 | 2.12 | 28192 | 2.25 | 3.67 |  |  |  | 43562 | 5.83 | 2.19
04/28/22 | Live | Carrier | BRYANT |  | Singlezone Ducted, Centrally Ducted | 204430194 |  | HRCU-A-CB | 280ANV036*0**A* |  | CAP**3621AL*+UI | 88*TA36045C17*** | 11.5 | 18 | 10.5 |  |  |  |  | FALSE | FALSE | FALSE |  | 104 | 85 | 85 | TRUE | [6 empty] | R410A | USA, Canada | 13663 | 0.98 | 4.09 | 32800 | 2.85 | 3.37 | 32800 | 2.85 | 3.37 | 15600 | 0.75 | 6.1 | 34400 | 2.16 | 4.67 | 14100 | 1.94 | 2.13 | 31400 | 2.49 | 3.7 | 31400 | 2.46 | 3.74 | 17697 | 1.18 | 4.4 | 32800 | 4.29 | 2.24 | 32800 | 4.29 | 2.24 | 14946 | 1.12 | 3.91 |  |  |  | 26831 | 3.26 | 2.41
04/28/22 | Live | Carrier | BRYANT |  | Singlezone Ducted, Centrally Ducted | 204430161 |  | HRCU-A-CB | 280ANV036*0**A* |  | CNPV*3621AL*+UI | 987MB42060C17*** | 11.5 | 17 | 10 |  |  |  |  | FALSE | FALSE | FALSE |  | 86 | 70 | 70 | TRUE | [6 empty] | R410A | USA, Canada | 13663 | 0.98 | 4.09 | 32800 | 2.85 | 3.37 | 32800 | 2.85 | 3.37 | 15400 | 0.77 | 5.86 | 34400 | 2.21 | 4.56 | 13800 | 2.3 | 1.76 | 36000 | 2.38 | 4.43 | 36000 | 2.85 | 3.7 | 16834 | 1.17 | 4.22 | 31200 | 4.12 | 2.22 | 31200 | 4.12 | 2.22 | 14217 | 1.11 | 3.75 |  |  |  | 25522 | 3.23 | 2.32
04/28/22 | Live | Carrier | BRYANT |  | Singlezone Ducted, Centrally Ducted | 204431734 |  | HRCU-A-CB | 280ANV060*0**A* |  | CNPV*6024AL*+UI | 987MB66120C24*** | 11.5 | 17 | 10.5 |  |  |  |  | FALSE | FALSE | FALSE |  | 96 | 75 | 75 | TRUE | [6 empty] | R410A | USA, Canada | 24608 | 1.68 | 4.29 | 54000 | 4.7 | 3.37 | 54000 | 4.7 | 3.37 | 27000 | 1.4 | 5.65 | 56500 | 3.95 | 4.19 | 25800 | 3.68 | 2.05 | 56500 | 4.6 | 3.6 | 56500 | 4.6 | 3.6 | 17699 | 2.38 | 2.18 | 54500 | 7.75 | 2.06 | 54500 | 7.75 | 2.06 | 27436 | 2.19 | 3.67 |  |  |  | 42395 | 5.66 | 2.2
04/28/22 | Live | Carrier | BRYANT |  | Singlezone Ducted, Centrally Ducted | 204430998 |  | HRCU-A-CB | 280ANV036*0**A* |  | CSPH*3612AL*+UI | 987MB42060C17*** | 11.5 | 17 | 10 |  |  |  |  | FALSE | FALSE | FALSE |  | 98 | 80 | 80 | TRUE | [6 empty] | R410A | USA, Canada | 13996 | 1 | 4.1 | 33600 | 2.92 | 3.37 | 33600 | 2.92 | 3.37 | 15800 | 0.76 | 6.09 | 35200 | 2.18 | 4.73 | 14000 | 2.09 | 1.96 | 34200 | 2.56 | 3.92 | 34200 | 2.56 | 3.92 | 18129 | 1.19 | 4.46 | 33600 | 4.36 | 2.26 | 33600 | 4.36 | 2.26 | 15311 | 1.13 | 3.97 |  |  |  | 27486 | 3.29 | 2.45
04/28/22 | Live | Carrier | BRYANT |  | Singlezone Ducted, Centrally Ducted | 204431260 |  | HRCU-A-CB | 280ANV036*0**A* |  | CSPH*4812AL*+UI | 987MB42060C17*** | 11.5 | 18 | 10 |  |  |  |  | FALSE | FALSE | FALSE |  | 94 | 77 | 77 | TRUE | [6 empty] | R410A | USA, Canada | 14163 | 1.02 | 4.07 | 34000 | 2.95 | 3.38 | 34000 | 2.95 | 3.38 | 15800 | 0.75 | 6.17 | 35600 | 2.16 | 4.83 | 13900 | 2.13 | 1.91 | 35400 | 2.55 | 4.07 | 35400 | 2.55 | 4.07 | 18021 | 1.25 | 4.23 | 33400 | 4.15 | 2.36 | 33400 | 4.15 | 2.36 | 15220 | 1.18 | 3.78 |  |  |  | 27322 | 3.44 | 2.33
04/28/22 | Live | Carrier | BRYANT |  | Singlezone Ducted, Centrally Ducted | 204431137 |  | HRCU-A-CB | 280ANV036*0**A* |  | CSPH*4212AL*+UI | 987MB42060C17*** | 11.5 | 17 | 10 |  |  |  |  | FALSE | FALSE | FALSE |  | 94 | 77 | 77 | TRUE | [6 empty] | R410A | USA, Canada | 14080 | 1.01 | 4.09 | 33800 | 2.93 | 3.38 | 33800 | 2.93 | 3.38 | 15800 | 0.75 | 6.17 | 35400 | 2.16 | 4.8 | 14000 | 2.13 | 1.93 | 35200 | 2.58 | 4 | 35200 | 2.58 | 4 | 18021 | 1.22 | 4.33 | 33400 | 4.22 | 2.32 | 33400 | 4.22 | 2.32 | 15220 | 1.16 | 3.85 |  |  |  | 27322 | 3.38 | 2.37
04/28/22 | Live | Carrier | BRYANT |  | Singlezone Ducted, Centrally Ducted | 204430179 |  | HRCU-A-CB | 280ANV036*0**A* |  | CAP**3617AL*+UI | 986TC42060C17*** | 11.5 | 18 | 10 |  |  |  |  | FALSE | FALSE | FALSE |  | 105 | 85 | 85 | TRUE | [6 empty] | R410A | USA, Canada | 13663 | 0.98 | 4.09 | 32800 | 2.85 | 3.37 | 32800 | 2.85 | 3.37 | 15500 | 0.75 | 6.06 | 34400 | 2.17 | 4.65 | 14100 | 1.96 | 2.11 | 31400 | 2.37 | 3.88 | 31400 | 2.46 | 3.74 | 17805 | 1.17 | 4.46 | 33000 | 4.36 | 2.22 | 33000 | 4.36 | 2.22 | 15037 | 1.11 | 3.97 |  |  |  | 26995 | 3.23 | 2.45
04/28/22 | Live | Carrier | BRYANT |  | Singlezone Ducted, Centrally Ducted | 204431761 |  | HRCU-A-CB | 280ANV060*0**A* |  | CSPH*6012AL*+UI | 987MB66100C21*** | 11.5 | 17 | 10 |  |  |  |  | FALSE | FALSE | FALSE |  | 97 | 75 | 75 | TRUE | [6 empty] | R410A | USA, Canada | 24608 | 1.68 | 4.29 | 54000 | 4.7 | 3.37 | 54000 | 4.7 | 3.37 | 27200 | 1.4 | 5.69 | 56500 | 3.87 | 4.28 | 25600 | 3.6 | 2.08 | 56500 | 4.43 | 3.74 | 56500 | 4.43 | 3.74 | 17861 | 2.55 | 2.05 | 55000 | 7.32 | 2.2 | 55000 | 7.32 | 2.2 | 27688 | 2.34 | 3.47 |  |  |  | 42784 | 6.05 | 2.07
04/28/22 | Live | Carrier | BRYANT |  | Singlezone Ducted, Centrally Ducted | 204430518 |  | HRCU-A-CB | 280ANV036*0**A* |  | CNPV*3617AL*+UI | 986TC42060C17*** | 11.5 | 17.5 | 9.5 |  |  |  |  | FALSE | FALSE | FALSE |  | 104 | 85 | 85 | TRUE | [6 empty] | R410A | USA, Canada | 13663 | 0.98 | 4.09 | 32800 | 2.85 | 3.37 | 32800 | 2.85 | 3.37 | 15500 | 0.76 | 5.98 | 34400 | 2.2 | 4.58 | 14200 | 1.97 | 2.11 | 31400 | 2.51 | 3.67 | 31400 | 2.51 | 3.67 | 17697 | 1.16 | 4.47 | 32800 | 4.37 | 2.2 | 32800 | 4.37 | 2.2 | 14946 | 1.1 | 3.98 |  |  |  | 26831 | 3.2 | 2.46
04/28/22 | Live | Carrier | BRYANT |  | Singlezone Ducted, Centrally Ducted | 204430143 |  | HRCU-A-CB | 280ANV036*0**A* |  | CNPV*3621AL*+UI | 986TC42060C17*** | 11.5 | 17.5 | 10 |  |  |  |  | FALSE | FALSE | FALSE |  | 74 | 60 | 60 | TRUE | [6 empty] | R410A | USA, Canada | 13663 | 0.98 | 4.09 | 32800 | 2.85 | 3.37 | 32800 | 2.85 | 3.37 | 15500 | 0.76 | 5.98 | 34400 | 2.19 | 4.6 | 14200 | 2.25 | 1.85 | 36000 | 2.31 | 4.57 | 36000 | 2.87 | 3.68 | 14460 | 1.07 | 3.96 | 26800 | 3.89 | 2.02 | 26800 | 3.89 | 2.02 | 12212 | 1.01 | 3.54 |  |  |  | 21923 | 2.94 | 2.19
04/28/22 | Live | Carrier | BRYANT |  | Singlezone Ducted, Centrally Ducted | 204430154 |  | HRCU-A-CB | 280ANV036*0**A* |  | CNPV*3617AL*+UI | 987MB42060C17*** | 11.5 | 17 | 9.5 |  |  |  |  | FALSE | FALSE | FALSE |  | 89 | 72 | 72 | TRUE | [6 empty] | R410A | USA, Canada | 13663 | 0.98 | 4.09 | 32800 | 2.85 | 3.37 | 32800 | 2.85 | 3.37 | 15400 | 0.77 | 5.86 | 34400 | 2.21 | 4.56 | 13800 | 2.25 | 1.8 | 35200 | 2.34 | 4.41 | 35200 | 2.8 | 3.68 | 16942 | 1.17 | 4.24 | 31400 | 4.14 | 2.22 | 31400 | 4.14 | 2.22 | 14308 | 1.11 | 3.78 |  |  |  | 25686 | 3.23 | 2.33
04/28/22 | Live | Carrier | BRYANT |  | Singlezone Ducted, Centrally Ducted | 204431642 |  | HRCU-A-CB | 280ANV060*0**A* |  | CAP**6024AL*+UI | 987MB60080C21*** | 11.5 | 17 | 9.5 |  |  |  |  | FALSE | FALSE | FALSE |  | 96 | 75 | 75 | TRUE | [6 empty] | R410A | USA, Canada | 24836 | 1.69 | 4.31 | 54500 | 4.74 | 3.37 | 54500 | 4.74 | 3.37 | 27000 | 1.4 | 5.65 | 57500 | 4.05 | 4.16 | 25400 | 3.65 | 2.04 | 56000 | 4.53 | 3.62 | 56000 | 4.53 | 3.62 | 17537 | 2.43 | 2.12 | 54000 | 7.53 | 2.1 | 54000 | 7.53 | 2.1 | 27185 | 2.23 | 3.57 |  |  |  | 42006 | 5.77 | 2.13
04/28/22 | Live | Carrier | BRYANT |  | Singlezone Ducted, Centrally Ducted | 204431646 |  | HRCU-A-CB | 280ANV060*0**A* |  | CAP**6024AL*+UI | 987MB66100C21*** | 11.5 | 17 | 9.5 |  |  |  |  | FALSE | FALSE | FALSE |  | 95 | 74 | 74 | TRUE | [6 empty] | R410A | USA, Canada | 24836 | 1.69 | 4.31 | 54500 | 4.74 | 3.37 | 54500 | 4.74 | 3.37 | 27000 | 1.4 | 5.65 | 57500 | 3.99 | 4.22 | 25400 | 3.61 | 2.06 | 56000 | 4.48 | 3.66 | 56000 | 4.48 | 3.66 | 17374 | 2.45 | 2.08 | 53500 | 7.39 | 2.12 | 53500 | 7.39 | 2.12 | 26933 | 2.25 | 3.51 |  |  |  | 41617 | 5.83 | 2.09
04/28/22 | Live | Carrier | BRYANT |  | Singlezone Ducted, Centrally Ducted | 204431675 |  | HRCU-A-CB | 280ANV060*0**A* |  | CAP**6121AL*+UI | 986TC60080C21*** | 11 | 17 | 11.5 |  |  |  |  | FALSE | FALSE | FALSE |  | 99 | 77 | 77 | TRUE | [6 empty] | R410A | USA, Canada | 25064 | 1.79 | 4.1 | 55000 | 5 | 3.22 | 55000 | 5 | 3.22 | 27400 | 1.42 | 5.66 | 58000 | 4.07 | 4.18 | 25600 | 3.63 | 2.07 | 56000 | 4.48 | 3.66 | 56000 | 4.48 | 3.66 | 18024 | 2.52 | 2.1 | 55500 | 7.46 | 2.18 | 55500 | 7.46 | 2.18 | 27940 | 2.32 | 3.53 |  |  |  | 43173 | 5.99 | 2.11
04/28/22 | Live | Carrier | BRYANT |  | Singlezone Ducted, Centrally Ducted | 204431652 |  | HRCU-A-CB | 280ANV060*0**A* |  | CAP**6024AL*+UI | 986TC60080C21*** | 11 | 17 | 11 |  |  |  |  | FALSE | FALSE | FALSE |  | 96 | 75 | 75 | TRUE | [6 empty] | R410A | USA, Canada | 24608 | 1.75 | 4.12 | 54000 | 4.91 | 3.22 | 54000 | 4.91 | 3.22 | 27000 | 1.4 | 5.65 | 56500 | 3.98 | 4.16 | 25400 | 3.65 | 2.04 | 56000 | 4.53 | 3.62 | 56000 | 4.53 | 3.62 | 17537 | 2.43 | 2.12 | 54000 | 7.53 | 2.1 | 54000 | 7.53 | 2.1 | 27185 | 2.23 | 3.57 |  |  |  | 42006 | 5.77 | 2.13
04/28/22 | Live | Carrier | BRYANT |  | Singlezone Ducted, Centrally Ducted | 204431639 |  | HRCU-A-CB | 280ANV060*0**A* |  | CAP**6024AL*+UI | 986TC66120C24*** | 11.5 | 17 | 9.5 |  |  |  |  | FALSE | FALSE | FALSE |  | 93 | 73 | 73 | TRUE | [6 empty] | R410A | USA, Canada | 24836 | 1.69 | 4.31 | 54500 | 4.74 | 3.37 | 54500 | 4.74 | 3.37 | 27000 | 1.39 | 5.69 | 57500 | 3.98 | 4.23 | 25400 | 3.68 | 2.02 | 57000 | 4.54 | 3.68 | 57000 | 4.54 | 3.68 | 17374 | 2.45 | 2.08 | 53500 | 7.39 | 2.12 | 53500 | 7.39 | 2.12 | 26933 | 2.25 | 3.51 |  |  |  | 41617 | 5.83 | 2.09
04/28/22 | Live | Carrier | BRYANT |  | Singlezone Ducted, Centrally Ducted | 204431725 |  | HRCU-A-CB | 280ANV060*0**A* |  | CNPV*6024AL*+UI | 986TC66120C24*** | 11.5 | 17.5 | 9 |  |  |  |  | FALSE | FALSE | FALSE |  | 97 | 75 | 75 | TRUE | [6 empty] | R410A | USA, Canada | 24836 | 1.69 | 4.31 | 54500 | 4.74 | 3.37 | 54500 | 4.74 | 3.37 | 27000 | 1.38 | 5.73 | 57500 | 3.97 | 4.24 | 25800 | 3.71 | 2.04 | 57500 | 4.63 | 3.64 | 57500 | 4.63 | 3.64 | 18186 | 2.48 | 2.15 | 56000 | 7.67 | 2.14 | 56000 | 7.67 | 2.14 | 28192 | 2.27 | 3.64 |  |  |  | 43562 | 5.88 | 2.17
04/28/22 | Live | Carrier | BRYANT |  | Singlezone Ducted, Centrally Ducted | 204431767 |  | HRCU-A-CB | 280ANV060*0**A* |  | CSPH*6012AL*+UI | 986TC60080C21*** | 11 | 16 | 11 |  |  |  |  | FALSE | FALSE | FALSE |  | 99 | 77 | 77 | TRUE | [6 empty] | R410A | USA, Canada | 24836 | 1.77 | 4.11 | 54500 | 4.95 | 3.23 | 54500 | 4.95 | 3.23 | 27200 | 1.41 | 5.65 | 57500 | 3.99 | 4.22 | 25600 | 3.58 | 2.1 | 56000 | 4.43 | 3.7 | 56000 | 4.43 | 3.7 | 18024 | 2.52 | 2.1 | 55500 | 7.46 | 2.18 | 55500 | 7.46 | 2.18 | 27940 | 2.32 | 3.53 |  |  |  | 43173 | 5.99 | 2.11
04/28/22 | Live | Carrier | BRYANT |  | Singlezone Ducted, Centrally Ducted | 204431669 |  | HRCU-A-CB | 280ANV060*0**A* |  | CAP**6121AL*+UI | 987MB60080C21*** | 11 | 17 | 11.5 |  |  |  |  | FALSE | FALSE | FALSE |  | 99 | 77 | 77 | TRUE | [6 empty] | R410A | USA, Canada | 25064 | 1.79 | 4.1 | 55000 | 5 | 3.22 | 55000 | 5 | 3.22 | 27400 | 1.42 | 5.66 | 58000 | 4.07 | 4.18 | 25600 | 3.63 | 2.07 | 56000 | 4.48 | 3.66 | 56000 | 4.48 | 3.66 | 18024 | 2.52 | 2.1 | 55500 | 7.46 | 2.18 | 55500 | 7.46 | 2.18 | 27940 | 2.32 | 3.53 |  |  |  | 43173 | 5.99 | 2.11
04/28/22 | Live | Carrier | BRYANT |  | Singlezone Ducted, Centrally Ducted | 204431662 |  | HRCU-A-CB | 280ANV060*0**A* |  | CAP**6121AL*+UI | 88*TA60070C21*** | 11 | 17 | 11 |  |  |  |  | FALSE | FALSE | FALSE |  | 96 | 75 | 75 | TRUE | [6 empty] | R410A | USA, Canada | 25064 | 1.79 | 4.1 | 55000 | 5 | 3.22 | 55000 | 5 | 3.22 | 27400 | 1.42 | 5.66 | 58000 | 4.08 | 4.17 | 25600 | 3.66 | 2.05 | 56000 | 4.51 | 3.64 | 56000 | 4.51 | 3.64 | 17537 | 2.48 | 2.07 | 54000 | 7.39 | 2.14 | 54000 | 7.39 | 2.14 | 27185 | 2.27 | 3.51 |  |  |  | 42006 | 5.88 | 2.09
04/28/22 | Live | Carrier | BRYANT |  | Singlezone Ducted, Centrally Ducted | 204431745 |  | HRCU-A-CB | 280ANV060*0**A* |  | CSPH*6012AL*+UI | 88*TA60070C21*** | 11.5 | 17 | 9.5 |  |  |  |  | FALSE | FALSE | FALSE |  | 100 | 77 | 77 | TRUE | [6 empty] | R410A | USA, Canada | 24608 | 1.68 | 4.29 | 54000 | 4.7 | 3.37 | 54000 | 4.7 | 3.37 | 27200 | 1.41 | 5.65 | 56500 | 3.96 | 4.18 | 25800 | 3.58 | 2.11 | 55500 | 4.44 | 3.66 | 55500 | 4.44 | 3.66 | 18024 | 2.52 | 2.1 | 55500 | 7.46 | 2.18 | 55500 | 7.46 | 2.18 | 27940 | 2.32 | 3.53 |  |  |  | 43173 | 5.99 | 2.11
04/28/22 | Live | Carrier | BRYANT |  | Singlezone Ducted, Centrally Ducted | 204431758 |  | HRCU-A-CB | 280ANV060*0**A* |  | CSPH*6012AL*+UI | 987MB60080C21*** | 11 | 16.5 | 10 |  |  |  |  | FALSE | FALSE | FALSE |  | 98 | 76 | 76 | TRUE | [6 empty] | R410A | USA, Canada | 24608 | 1.75 | 4.12 | 54000 | 4.91 | 3.22 | 54000 | 4.91 | 3.22 | 27200 | 1.41 | 5.65 | 56500 | 3.92 | 4.22 | 25600 | 3.61 | 2.08 | 56500 | 4.47 | 3.7 | 56500 | 4.47 | 3.7 | 18024 | 2.52 | 2.1 | 55500 | 7.46 | 2.18 | 55500 | 7.46 | 2.18 | 27940 | 2.32 | 3.53 |  |  |  | 43173 | 5.99 | 2.11
04/28/22 | Live | Carrier | BRYANT |  | Singlezone Ducted, Centrally Ducted | 204431630 |  | HRCU-A-CB | 280ANV060*0**A* |  | CAP**6024AL*+UI | 88*TA60070C21*** | 11 | 17 | 11 |  |  |  |  | FALSE | FALSE | FALSE |  | 96 | 75 | 75 | TRUE | [6 empty] | R410A | USA, Canada | 24608 | 1.75 | 4.12 | 54000 | 4.91 | 3.22 | 54000 | 4.91 | 3.22 | 27000 | 1.41 | 5.61 | 56500 | 4.01 | 4.13 | 25600 | 3.66 | 2.05 | 56000 | 4.58 | 3.58 | 56000 | 4.58 | 3.58 | 17537 | 2.43 | 2.12 | 54000 | 7.53 | 2.1 | 54000 | 7.53 | 2.1 | 27185 | 2.23 | 3.57 |  |  |  | 42006 | 5.77 | 2.13
04/28/22 | Live | Carrier | BRYANT |  | Singlezone Ducted, Centrally Ducted | 204431765 |  | HRCU-A-CB | 280ANV060*0**A* |  | CSPH*6012AL*+UI | 987MB66120C24*** | 11 | 16 | 11 |  |  |  |  | FALSE | FALSE | FALSE |  | 99 | 77 | 77 | TRUE | [6 empty] | R410A | USA, Canada | 24836 | 1.77 | 4.11 | 54500 | 4.95 | 3.23 | 54500 | 4.95 | 3.23 | 27200 | 1.41 | 5.65 | 57500 | 3.98 | 4.23 | 25600 | 3.58 | 2.1 | 56000 | 4.41 | 3.72 | 56000 | 4.41 | 3.72 | 18024 | 2.55 | 2.07 | 55500 | 7.39 | 2.2 | 55500 | 7.39 | 2.2 | 27940 | 2.34 | 3.5 |  |  |  | 43173 | 6.05 | 2.09
04/28/22 | Live | Carrier | BRYANT |  | Singlezone Ducted, Centrally Ducted | 204430146 |  | HRCU-A-CB | 280ANV036*0**A* |  | CAP**3621AL*+UI | 987MB42060C17*** | 11 | 18 | 10 |  |  |  |  | FALSE | FALSE | FALSE |  | 88 | 72 | 72 | TRUE | [6 empty] | R410A | USA, Canada | 13663 | 1.03 | 3.89 | 32800 | 2.98 | 3.23 | 32800 | 2.98 | 3.23 | 15400 | 0.75 | 6.02 | 34400 | 2.16 | 4.67 | 13700 | 2.22 | 1.81 | 35200 | 2.37 | 4.35 | 35200 | 2.73 | 3.78 | 16726 | 1.19 | 4.12 | 31000 | 4.02 | 2.26 | 31000 | 4.02 | 2.26 | 14126 | 1.13 | 3.66 |  |  |  | 25359 | 3.29 | 2.26
04/28/22 | Live | Carrier | BRYANT |  | Singlezone Ducted, Centrally Ducted | 204431650 |  | HRCU-A-CB | 280ANV060*0**A* |  | CAP**6024AL*+UI | 987MB66120C24*** | 11 | 17 | 11 |  |  |  |  | FALSE | FALSE | FALSE |  | 96 | 74 | 74 | TRUE | [6 empty] | R410A | USA, Canada | 24608 | 1.75 | 4.12 | 54000 | 4.91 | 3.22 | 54000 | 4.91 | 3.22 | 27000 | 1.4 | 5.65 | 56500 | 3.95 | 4.19 | 25400 | 3.61 | 2.06 | 55500 | 4.47 | 3.64 | 55500 | 4.47 | 3.64 | 17374 | 2.45 | 2.08 | 53500 | 7.39 | 2.12 | 53500 | 7.39 | 2.12 | 26933 | 2.25 | 3.51 |  |  |  | 41617 | 5.83 | 2.09
04/28/22 | Live | Carrier | BRYANT |  | Singlezone Ducted, Centrally Ducted | 204431728 |  | HRCU-A-CB | 280ANV060*0**A* |  | CNPV*6024AL*+UI | 987MB60080C21*** | 11 | 17.5 | 9.5 |  |  |  |  | FALSE | FALSE | FALSE |  | 95 | 74 | 74 | TRUE | [6 empty] | R410A | USA, Canada | 24836 | 1.77 | 4.11 | 54500 | 4.95 | 3.23 | 54500 | 4.95 | 3.23 | 27000 | 1.39 | 5.69 | 57500 | 4.04 | 4.17 | 25800 | 3.71 | 2.04 | 57000 | 4.64 | 3.6 | 57000 | 4.64 | 3.6 | 17699 | 2.38 | 2.18 | 54500 | 7.75 | 2.06 | 54500 | 7.75 | 2.06 | 27436 | 2.19 | 3.67 |  |  |  | 42395 | 5.66 | 2.2
04/28/22 | Live | Carrier | BRYANT |  | Singlezone Ducted, Centrally Ducted | 204430455 |  | HRCU-A-CB | 280ANV036*0**A* |  | CAP**6121AL*+UI | 88*TA48070C17*** | 13 | 19 | 10 |  |  |  |  | FALSE | FALSE | FALSE |  | 94 | 77 | 77 | TRUE | [6 empty] | R410A | USA, Canada | 14580 | 0.93 | 4.59 | 35000 | 2.69 | 3.81 | 35000 | 2.69 | 3.81 | 15900 | 0.73 | 6.38 | 36800 | 2.1 | 5.14 | 13700 | 2.04 | 1.97 | 34400 | 2.39 | 4.22 | 34400 | 2.39 | 4.22 | 17589 | 1.29 | 4 | 32600 | 3.91 | 2.44 | 32600 | 3.91 | 2.44 | 14855 | 1.22 | 3.57 |  |  |  | 26668 | 3.55 | 2.2
04/28/22 | Live | Carrier | BRYANT |  | Singlezone Ducted, Centrally Ducted | 204431285 |  | HRCU-A-CB | 280ANV036*0**A* |  | CSPH*4812AL*+UI | 986TC66100C21*** | 13 | 18.5 | 10 |  |  |  |  | FALSE | FALSE | FALSE |  | 93 | 76 | 76 | TRUE | [6 empty] | R410A | USA, Canada | 14413 | 0.92 | 4.59 | 34600 | 2.66 | 3.81 | 34600 | 2.66 | 3.81 | 15900 | 0.73 | 6.38 | 36200 | 2.06 | 5.15 | 13900 | 2.05 | 1.99 | 35000 | 2.4 | 4.27 | 35000 | 2.4 | 4.27 | 17589 | 1.29 | 4 | 32600 | 3.91 | 2.44 | 32600 | 3.91 | 2.44 | 14855 | 1.22 | 3.57 |  |  |  | 26668 | 3.55 | 2.2
04/28/22 | Live | Carrier | BRYANT |  | Singlezone Ducted, Centrally Ducted | 204430410 |  | HRCU-A-CB | 280ANV036*0**A* |  | CAP**4824AL*+UI | 986TC60080C21*** | 13 | 19 | 10 |  |  |  |  | FALSE | FALSE | FALSE |  | 94 | 77 | 77 | TRUE | [6 empty] | R410A | USA, Canada | 14246 | 0.9 | 4.64 | 34200 | 2.63 | 3.81 | 34200 | 2.63 | 3.81 | 15800 | 0.73 | 6.34 | 35800 | 2.06 | 5.09 | 13800 | 2.02 | 2 | 34400 | 2.38 | 4.24 | 34400 | 2.38 | 4.24 | 17589 | 1.29 | 4 | 32600 | 3.91 | 2.44 | 32600 | 3.91 | 2.44 | 14855 | 1.22 | 3.57 |  |  |  | 26668 | 3.55 | 2.2
04/28/22 | Live | Carrier | BRYANT |  | Singlezone Ducted, Centrally Ducted | 204430384 |  | HRCU-A-CB | 280ANV036*0**A* |  | CAP**4821AL*+UI | 88*TA60110C21*** | 13 | 19 | 10 |  |  |  |  | FALSE | FALSE | FALSE |  | 94 | 77 | 77 | TRUE | [6 empty] | R410A | USA, Canada | 14246 | 0.9 | 4.64 | 34200 | 2.63 | 3.81 | 34200 | 2.63 | 3.81 | 15800 | 0.71 | 6.52 | 35800 | 2.05 | 5.12 | 13700 | 1.98 | 2.03 | 34200 | 2.35 | 4.27 | 34200 | 2.35 | 4.27 | 17481 | 1.29 | 3.97 | 32400 | 3.89 | 2.44 | 32400 | 3.89 | 2.44 | 14764 | 1.22 | 3.55 |  |  |  | 26504 | 3.55 | 2.19
04/28/22 | Live | Carrier | BRYANT |  | Singlezone Ducted, Centrally Ducted | 204430379 |  | HRCU-A-CB | 280ANV036*0**A* |  | CAP**4821AL*+UI | 986TC66100C21*** | 13 | 19 | 10 |  |  |  |  | FALSE | FALSE | FALSE |  | 95 | 77 | 77 | TRUE | [6 empty] | R410A | USA, Canada | 14246 | 0.9 | 4.64 | 34200 | 2.63 | 3.81 | 34200 | 2.63 | 3.81 | 15800 | 0.73 | 6.34 | 35800 | 2.06 | 5.09 | 13800 | 2 | 2.02 | 34200 | 2.36 | 4.25 | 34200 | 2.36 | 4.25 | 17589 | 1.29 | 4 | 32600 | 3.91 | 2.44 | 32600 | 3.91 | 2.44 | 14855 | 1.22 | 3.57 |  |  |  | 26668 | 3.55 | 2.2
04/28/22 | Live | Carrier | BRYANT |  | Singlezone Ducted, Centrally Ducted | 204430488 |  | HRCU-A-CB | 280ANV036*0**A* |  | CAP**6124AL*+UI | 88*TA60070C21*** | 13 | 19 | 10 |  |  |  |  | FALSE | FALSE | FALSE |  | 94 | 77 | 77 | TRUE | [6 empty] | R410A | USA, Canada | 14580 | 0.93 | 4.59 | 35000 | 2.69 | 3.81 | 35000 | 2.69 | 3.81 | 15900 | 0.73 | 6.38 | 36800 | 2.07 | 5.21 | 13600 | 2.03 | 1.96 | 34400 | 2.38 | 4.24 | 34400 | 2.38 | 4.24 | 17481 | 1.3 | 3.94 | 32400 | 3.86 | 2.46 | 32400 | 3.86 | 2.46 | 14764 | 1.23 | 3.52 |  |  |  | 26504 | 3.58 | 2.17
04/28/22 | Live | Carrier | BRYANT |  | Singlezone Ducted, Centrally Ducted | 204430457 |  | HRCU-A-CB | 280ANV036*0**A* |  | CAP**6121AL*+UI | 88*TA60070C21*** | 13 | 19 | 10 |  |  |  |  | FALSE | FALSE | FALSE |  | 94 | 77 | 77 | TRUE | [6 empty] | R410A | USA, Canada | 14580 | 0.93 | 4.59 | 35000 | 2.69 | 3.81 | 35000 | 2.69 | 3.81 | 15900 | 0.73 | 6.38 | 36800 | 2.08 | 5.19 | 13700 | 2.04 | 1.97 | 34400 | 2.38 | 4.24 | 34400 | 2.38 | 4.24 | 17481 | 1.3 | 3.94 | 32400 | 3.86 | 2.46 | 32400 | 3.86 | 2.46 | 14764 | 1.23 | 3.52 |  |  |  | 26504 | 3.58 | 2.17
04/28/22 | Live | Carrier | BRYANT |  | Singlezone Ducted, Centrally Ducted | 204430407 |  | HRCU-A-CB | 280ANV036*0**A* |  | CAP**4824AL*+UI | 987MB66120C24*** | 13 | 19 | 10 |  |  |  |  | FALSE | FALSE | FALSE |  | 95 | 77 | 77 | TRUE | [6 empty] | R410A | USA, Canada | 14246 | 0.9 | 4.64 | 34200 | 2.63 | 3.81 | 34200 | 2.63 | 3.81 | 15800 | 0.73 | 6.34 | 35800 | 2.06 | 5.09 | 13800 | 2.01 | 2.01 | 34200 | 2.36 | 4.25 | 34200 | 2.36 | 4.25 | 17589 | 1.29 | 4 | 32600 | 3.91 | 2.44 | 32600 | 3.91 | 2.44 | 14855 | 1.22 | 3.57 |  |  |  | 26668 | 3.55 | 2.2
04/28/22 | Live | Carrier | BRYANT |  | Singlezone Ducted, Centrally Ducted | 204430357 |  | HRCU-A-CB | 280ANV036*0**A* |  | CAP**4821AL*+UI | 88*TA60090C21*** | 13 | 19 | 10 |  |  |  |  | FALSE | FALSE | FALSE |  | 94 | 77 | 77 | TRUE | [6 empty] | R410A | USA, Canada | 14246 | 0.9 | 4.64 | 34200 | 2.63 | 3.81 | 34200 | 2.63 | 3.81 | 15800 | 0.72 | 6.43 | 35800 | 2.05 | 5.12 | 13700 | 1.98 | 2.03 | 34200 | 2.28 | 4.4 | 34200 | 2.35 | 4.27 | 17481 | 1.29 | 3.97 | 32400 | 3.89 | 2.44 | 32400 | 3.89 | 2.44 | 14764 | 1.22 | 3.55 |  |  |  | 26504 | 3.55 | 2.19
04/28/22 | Live | Carrier | BRYANT |  | Singlezone Ducted, Centrally Ducted | 204430393 |  | HRCU-A-CB | 280ANV036*0**A* |  | CAP**4824AL*+UI | 88*TA60090C21*** | 13 | 19 | 10 |  |  |  |  | FALSE | FALSE | FALSE |  | 94 | 77 | 77 | TRUE | [6 empty] | R410A | USA, Canada | 14246 | 0.9 | 4.64 | 34200 | 2.63 | 3.81 | 34200 | 2.63 | 3.81 | 15800 | 0.72 | 6.43 | 35800 | 2.03 | 5.17 | 13700 | 1.98 | 2.03 | 34200 | 2.34 | 4.28 | 34200 | 2.34 | 4.28 | 17481 | 1.3 | 3.94 | 32400 | 3.86 | 2.46 | 32400 | 3.86 | 2.46 | 14764 | 1.23 | 3.52 |  |  |  | 26504 | 3.58 | 2.17
04/28/22 | Live | Carrier | BRYANT |  | Singlezone Ducted, Centrally Ducted | 204430438 |  | HRCU-A-CB | 280ANV036*0**A* |  | CAP**6024AL*+UI | 987MB66120C24*** | 13 | 19 | 10 |  |  |  |  | FALSE | FALSE | FALSE |  | 94 | 77 | 77 | TRUE | [6 empty] | R410A | USA, Canada | 14413 | 0.92 | 4.59 | 34600 | 2.66 | 3.81 | 34600 | 2.66 | 3.81 | 15800 | 0.73 | 6.34 | 36200 | 2.05 | 5.18 | 13600 | 2.02 | 1.97 | 34000 | 2.35 | 4.24 | 34000 | 2.35 | 4.24 | 17373 | 1.3 | 3.92 | 32200 | 3.84 | 2.46 | 32200 | 3.84 | 2.46 | 14673 | 1.23 | 3.5 |  |  |  | 26340 | 3.58 | 2.16
04/28/22 | Live | Carrier | BRYANT |  | Singlezone Ducted, Centrally Ducted | 204430416 |  | HRCU-A-CB | 280ANV036*0**A* |  | CAP**4824AL*+UI | 88*TA60110C21*** | 13 | 19 | 10 |  |  |  |  | FALSE | FALSE | FALSE |  | 94 | 77 | 77 | TRUE | [6 empty] | R410A | USA, Canada | 14246 | 0.9 | 4.64 | 34200 | 2.63 | 3.81 | 34200 | 2.63 | 3.81 | 15800 | 0.71 | 6.52 | 35800 | 2.03 | 5.17 | 13700 | 1.97 | 2.04 | 34200 | 2.34 | 4.28 | 34200 | 2.34 | 4.28 | 17481 | 1.3 | 3.94 | 32400 | 3.86 | 2.46 | 32400 | 3.86 | 2.46 | 14764 | 1.23 | 3.52 |  |  |  | 26504 | 3.58 | 2.17
04/28/22 | Live | Carrier | BRYANT |  | Singlezone Ducted, Centrally Ducted | 204430413 |  | HRCU-A-CB | 280ANV036*0**A* |  | CAP**4824AL*+UI | 986TC66100C21*** | 13 | 19 | 10 |  |  |  |  | FALSE | FALSE | FALSE |  | 94 | 77 | 77 | TRUE | [6 empty] | R410A | USA, Canada | 14246 | 0.9 | 4.64 | 34200 | 2.63 | 3.81 | 34200 | 2.63 | 3.81 | 15800 | 0.73 | 6.34 | 35800 | 2.05 | 5.12 | 13800 | 2 | 2.02 | 34200 | 2.35 | 4.27 | 34200 | 2.35 | 4.27 | 17481 | 1.3 | 3.94 | 32400 | 3.86 | 2.46 | 32400 | 3.86 | 2.46 | 14764 | 1.23 | 3.52 |  |  |  | 26504 | 3.58 | 2.17
04/28/22 | Live | Carrier | BRYANT |  | Singlezone Ducted, Centrally Ducted | 204430444 |  | HRCU-A-CB | 280ANV036*0**A* |  | CAP**6024AL*+UI | 986TC66100C21*** | 13 | 19 | 10 |  |  |  |  | FALSE | FALSE | FALSE |  | 94 | 77 | 77 | TRUE | [6 empty] | R410A | USA, Canada | 14496 | 0.92 | 4.62 | 34800 | 2.67 | 3.82 | 34800 | 2.67 | 3.82 | 15800 | 0.72 | 6.43 | 36400 | 2.04 | 5.23 | 13600 | 2.01 | 1.98 | 34000 | 2.34 | 4.26 | 34000 | 2.34 | 4.26 | 17373 | 1.3 | 3.92 | 32200 | 3.84 | 2.46 | 32200 | 3.84 | 2.46 | 14673 | 1.23 | 3.5 |  |  |  | 26340 | 3.58 | 2.16
04/28/22 | Live | Carrier | BRYANT |  | Singlezone Ducted, Centrally Ducted | 204430441 |  | HRCU-A-CB | 280ANV036*0**A* |  | CAP**6024AL*+UI | 986TC60080C21*** | 13 | 19 | 10 |  |  |  |  | FALSE | FALSE | FALSE |  | 94 | 77 | 77 | TRUE | [6 empty] | R410A | USA, Canada | 14413 | 0.92 | 4.59 | 34600 | 2.66 | 3.81 | 34600 | 2.66 | 3.81 | 15800 | 0.73 | 6.34 | 36200 | 2.05 | 5.18 | 13600 | 2.03 | 1.96 | 34200 | 2.36 | 4.25 | 34200 | 2.36 | 4.25 | 17373 | 1.3 | 3.92 | 32200 | 3.84 | 2.46 | 32200 | 3.84 | 2.46 | 14673 | 1.23 | 3.5 |  |  |  | 26340 | 3.58 | 2.16
04/28/22 | Live | Carrier | BRYANT |  | Singlezone Ducted, Centrally Ducted | 204430446 |  | HRCU-A-CB | 280ANV036*0**A* |  | CAP**6024AL*+UI | 88*TA60110C21*** | 13 | 20 | 10 |  |  |  |  | FALSE | FALSE | FALSE |  | 94 | 76 | 76 | TRUE | [6 empty] | R410A | USA, Canada | 14496 | 0.92 | 4.62 | 34800 | 2.67 | 3.82 | 34800 | 2.67 | 3.82 | 15800 | 0.71 | 6.52 | 36400 | 2.03 | 5.26 | 13600 | 1.98 | 2.01 | 34000 | 2.33 | 4.28 | 34000 | 2.33 | 4.28 | 17265 | 1.3 | 3.89 | 32000 | 3.81 | 2.46 | 32000 | 3.81 | 2.46 | 14582 | 1.23 | 3.47 |  |  |  | 26177 | 3.58 | 2.14
04/28/22 | Live | Carrier | BRYANT |  | Singlezone Ducted, Centrally Ducted | 204431341 |  | HRCU-A-CB | 280ANV036*0**A* |  | CSPH*6012AL*+UI | 986TC60080C21*** | 13 | 19 | 10 |  |  |  |  | FALSE | FALSE | FALSE |  | 94 | 77 | 77 | TRUE | [6 empty] | R410A | USA, Canada | 14496 | 0.92 | 4.62 | 34800 | 2.67 | 3.82 | 34800 | 2.67 | 3.82 | 15900 | 0.72 | 6.47 | 36400 | 2.04 | 5.23 | 13700 | 2.02 | 1.99 | 34400 | 2.34 | 4.31 | 34400 | 2.34 | 4.31 | 17481 | 1.31 | 3.91 | 32400 | 3.83 | 2.48 | 32400 | 3.83 | 2.48 | 14764 | 1.24 | 3.49 |  |  |  | 26504 | 3.61 | 2.15
04/28/22 | Live | Carrier | BRYANT |  | Singlezone Ducted, Centrally Ducted | 204431337 |  | HRCU-A-CB | 280ANV036*0**A* |  | CSPH*6012AL*+UI | 987MB66120C24*** | 13 | 19 | 10 |  |  |  |  | FALSE | FALSE | FALSE |  | 98 | 80 | 80 | TRUE | [6 empty] | R410A | USA, Canada | 14496 | 0.92 | 4.62 | 34800 | 2.67 | 3.82 | 34800 | 2.67 | 3.82 | 15900 | 0.73 | 6.38 | 36400 | 2.04 | 5.23 | 13700 | 1.94 | 2.07 | 33000 | 2.24 | 4.32 | 33000 | 2.24 | 4.32 | 17481 | 1.31 | 3.91 | 32400 | 3.83 | 2.48 | 32400 | 3.83 | 2.48 | 14764 | 1.24 | 3.49 |  |  |  | 26504 | 3.61 | 2.15
04/28/22 | Live | Carrier | BRYANT |  | Singlezone Ducted, Centrally Ducted | 204430382 |  | HRCU-A-CB | 280ANV036*0**A* |  | CAP**4821AL*+UI | 88*TA48090C17*** | 13 | 19 | 10 |  |  |  |  | FALSE | FALSE | FALSE |  | 94 | 77 | 77 | TRUE | [6 empty] | R410A | USA, Canada | 14246 | 0.9 | 4.64 | 34200 | 2.63 | 3.81 | 34200 | 2.63 | 3.81 | 15800 | 0.71 | 6.52 | 35800 | 2.05 | 5.12 | 13700 | 1.99 | 2.02 | 34400 | 2.38 | 4.24 | 34400 | 2.38 | 4.24 | 17589 | 1.29 | 4 | 32600 | 3.91 | 2.44 | 32600 | 3.91 | 2.44 | 14855 | 1.22 | 3.57 |  |  |  | 26668 | 3.55 | 2.2
04/28/22 | Live | Carrier | BRYANT |  | Singlezone Ducted, Centrally Ducted | 204430498 |  | HRCU-A-CB | 280ANV036*0**A* |  | CAP**6124AL*+UI | 987MB60080C21*** | 13 | 19 | 10 |  |  |  |  | FALSE | FALSE | FALSE |  | 94 | 77 | 77 | TRUE | [6 empty] | R410A | USA, Canada | 14663 | 0.93 | 4.62 | 35200 | 2.7 | 3.82 | 35200 | 2.7 | 3.82 | 15900 | 0.73 | 6.38 | 37000 | 2.07 | 5.24 | 13600 | 2.02 | 1.97 | 34200 | 2.33 | 4.3 | 34200 | 2.33 | 4.3 | 17373 | 1.31 | 3.89 | 32200 | 3.8 | 2.48 | 32200 | 3.8 | 2.48 | 14673 | 1.24 | 3.47 |  |  |  | 26340 | 3.61 | 2.14
04/28/22 | Live | Carrier | BRYANT |  | Singlezone Ducted, Centrally Ducted | 204430482 |  | HRCU-A-CB | 280ANV036*0**A* |  | CAP**6121AL*+UI | 986TC66100C21*** | 13 | 19 | 10 |  |  |  |  | FALSE | FALSE | FALSE |  | 94 | 77 | 77 | TRUE | [6 empty] | R410A | USA, Canada | 14663 | 0.93 | 4.62 | 35200 | 2.7 | 3.82 | 35200 | 2.7 | 3.82 | 15900 | 0.73 | 6.38 | 37000 | 2.06 | 5.26 | 13600 | 2.02 | 1.97 | 34200 | 2.33 | 4.3 | 34200 | 2.33 | 4.3 | 17373 | 1.31 | 3.89 | 32200 | 3.8 | 2.48 | 32200 | 3.8 | 2.48 | 14673 | 1.24 | 3.47 |  |  |  | 26340 | 3.61 | 2.14
04/28/22 | Live | Carrier | BRYANT |  | Singlezone Ducted, Centrally Ducted | 204430479 |  | HRCU-A-CB | 280ANV036*0**A* |  | CAP**6121AL*+UI | 986TC60080C21*** | 13 | 19 | 10 |  |  |  |  | FALSE | FALSE | FALSE |  | 94 | 77 | 77 | TRUE | [6 empty] | R410A | USA, Canada | 14580 | 0.93 | 4.59 | 35000 | 2.69 | 3.81 | 35000 | 2.69 | 3.81 | 15900 | 0.73 | 6.38 | 36800 | 2.07 | 5.21 | 13700 | 2.03 | 1.98 | 34200 | 2.34 | 4.28 | 34200 | 2.34 | 4.28 | 17481 | 1.31 | 3.91 | 32400 | 3.83 | 2.48 | 32400 | 3.83 | 2.48 | 14764 | 1.24 | 3.49 |  |  |  | 26504 | 3.61 | 2.15
04/28/22 | Live | Carrier | BRYANT |  | Singlezone Ducted, Centrally Ducted | 204430474 |  | HRCU-A-CB | 280ANV036*0**A* |  | CAP**6121AL*+UI | 987MB60080C21*** | 13 | 19 | 10 |  |  |  |  | FALSE | FALSE | FALSE |  | 94 | 77 | 77 | TRUE | [6 empty] | R410A | USA, Canada | 14580 | 0.93 | 4.59 | 35000 | 2.69 | 3.81 | 35000 | 2.69 | 3.81 | 15900 | 0.73 | 6.38 | 36800 | 2.07 | 5.21 | 13700 | 2.03 | 1.98 | 34200 | 2.34 | 4.28 | 34200 | 2.34 | 4.28 | 17481 | 1.31 | 3.91 | 32400 | 3.83 | 2.48 | 32400 | 3.83 | 2.48 | 14764 | 1.24 | 3.49 |  |  |  | 26504 | 3.61 | 2.15
04/28/22 | Live | Carrier | BRYANT |  | Singlezone Ducted, Centrally Ducted | 204430507 |  | HRCU-A-CB | 280ANV036*0**A* |  | CAP**6124AL*+UI | 986TC60080C21*** | 13 | 19 | 10 |  |  |  |  | FALSE | FALSE | FALSE |  | 94 | 77 | 77 | TRUE | [6 empty] | R410A | USA, Canada | 14663 | 0.93 | 4.62 | 35200 | 2.7 | 3.82 | 35200 | 2.7 | 3.82 | 15900 | 0.73 | 6.38 | 37000 | 2.07 | 5.24 | 13600 | 2.02 | 1.97 | 34200 | 2.33 | 4.3 | 34200 | 2.33 | 4.3 | 17373 | 1.31 | 3.89 | 32200 | 3.8 | 2.48 | 32200 | 3.8 | 2.48 | 14673 | 1.24 | 3.47 |  |  |  | 26340 | 3.61 | 2.14
04/28/22 | Live | Carrier | BRYANT |  | Singlezone Ducted, Centrally Ducted | 204430477 |  | HRCU-A-CB | 280ANV036*0**A* |  | CAP**6121AL*+UI | 987MB66100C21*** | 13 | 19 | 10 |  |  |  |  | FALSE | FALSE | FALSE |  | 94 | 77 | 77 | TRUE | [6 empty] | R410A | USA, Canada | 14663 | 0.93 | 4.62 | 35200 | 2.7 | 3.82 | 35200 | 2.7 | 3.82 | 15900 | 0.73 | 6.38 | 37000 | 2.06 | 5.26 | 13600 | 2.02 | 1.97 | 34200 | 2.33 | 4.3 | 34200 | 2.33 | 4.3 | 17373 | 1.31 | 3.89 | 32200 | 3.8 | 2.48 | 32200 | 3.8 | 2.48 | 14673 | 1.24 | 3.47 |  |  |  | 26340 | 3.61 | 2.14
04/28/22 | Live | Carrier | BRYANT |  | Singlezone Ducted, Centrally Ducted | 204431355 |  | HRCU-A-CB | 280ANV036*0**A* |  | CSPH*6012AL*+UI | 88*TA60110C21*** | 13 | 19.5 | 10 |  |  |  |  | FALSE | FALSE | FALSE |  | 93 | 76 | 76 | TRUE | [6 empty] | R410A | USA, Canada | 14580 | 0.93 | 4.59 | 35000 | 2.69 | 3.81 | 35000 | 2.69 | 3.81 | 15900 | 0.71 | 6.56 | 36800 | 2.04 | 5.29 | 13700 | 1.99 | 2.02 | 34400 | 2.31 | 4.36 | 34400 | 2.31 | 4.36 | 17373 | 1.32 | 3.86 | 32200 | 3.77 | 2.5 | 32200 | 3.77 | 2.5 | 14673 | 1.25 | 3.44 |  |  |  | 26340 | 3.64 | 2.12
04/28/22 | Live | Carrier | BRYANT |  | Singlezone Ducted, Centrally Ducted | 204430676 |  | HRCU-A-CB | 280ANV036*0**A* |  | CNPV*4221AL*+UI | 986TC66100C21*** | 12.5 | 19 | 12.5 |  |  |  |  | FALSE | FALSE | FALSE |  | 101 | 82 | 82 | TRUE | [6 empty] | R410A | USA, Canada | 13996 | 0.92 | 4.46 | 33600 | 2.68 | 3.67 | 33600 | 2.68 | 3.67 | 15700 | 0.74 | 6.22 | 35200 | 2.08 | 4.96 | 14000 | 1.94 | 2.11 | 32200 | 2.36 | 4 | 32200 | 2.36 | 4 | 17589 | 1.21 | 4.26 | 32600 | 4.15 | 2.3 | 32600 | 4.15 | 2.3 | 14855 | 1.15 | 3.79 |  |  |  | 26668 | 3.35 | 2.33
04/28/22 | Live | Carrier | BRYANT |  | Singlezone Ducted, Centrally Ducted | 204430602 |  | HRCU-A-CB | 280ANV036*0**A* |  | CNPV*4221AL*+UI | 88*TA48070C17*** | 12.5 | 19 | 12.5 |  |  |  |  | FALSE | FALSE | FALSE |  | 101 | 82 | 82 | TRUE | [6 empty] | R410A | USA, Canada | 13913 | 0.92 | 4.43 | 33400 | 2.67 | 3.67 | 33400 | 2.67 | 3.67 | 15700 | 0.74 | 6.22 | 35000 | 2.11 | 4.86 | 14000 | 1.96 | 2.09 | 32400 | 2.42 | 3.92 | 32400 | 2.42 | 3.92 | 17697 | 1.2 | 4.32 | 32800 | 4.22 | 2.28 | 32800 | 4.22 | 2.28 | 14946 | 1.14 | 3.84 |  |  |  | 26831 | 3.32 | 2.37
04/28/22 | Live | Carrier | BRYANT |  | Singlezone Ducted, Centrally Ducted | 204430287 |  | HRCU-A-CB | 280ANV036*0**A* |  | CAP**4221AL*+UI | 986TC60080C21*** | 12.5 | 19 | 12.5 |  |  |  |  | FALSE | FALSE | FALSE |  | 102 | 83 | 83 | TRUE | [6 empty] | R410A | USA, Canada | 13913 | 0.92 | 4.43 | 33400 | 2.67 | 3.67 | 33400 | 2.67 | 3.67 | 15700 | 0.74 | 6.22 | 35000 | 2.07 | 4.96 | 14000 | 1.92 | 2.14 | 31800 | 2.44 | 3.82 | 31800 | 2.34 | 3.98 | 17589 | 1.21 | 4.26 | 32600 | 4.15 | 2.3 | 32600 | 4.15 | 2.3 | 14855 | 1.15 | 3.79 |  |  |  | 26668 | 3.35 | 2.33
04/28/22 | Live | Carrier | BRYANT |  | Singlezone Ducted, Centrally Ducted | 204430685 |  | HRCU-A-CB | 280ANV036*0**A* |  | CNPV*4221AL*+UI | 88*TA48090C17*** | 12.5 | 19 | 12.5 |  |  |  |  | FALSE | FALSE | FALSE |  | 101 | 82 | 82 | TRUE | [6 empty] | R410A | USA, Canada | 13996 | 0.92 | 4.46 | 33600 | 2.68 | 3.67 | 33600 | 2.68 | 3.67 | 15800 | 0.73 | 6.34 | 35200 | 2.07 | 4.98 | 14000 | 1.92 | 2.14 | 32200 | 2.37 | 3.98 | 32200 | 2.37 | 3.98 | 17589 | 1.21 | 4.26 | 32600 | 4.15 | 2.3 | 32600 | 4.15 | 2.3 | 14855 | 1.15 | 3.79 |  |  |  | 26668 | 3.35 | 2.33
04/28/22 | Live | Carrier | BRYANT |  | Singlezone Ducted, Centrally Ducted | 204430080 |  | HRCU-A-CB | 280ANV024*0**A* |  | CSPH*2412AL*+UI | 986TC42060C17*** | 13 | 17 | 10 |  |  |  |  | FALSE | FALSE | FALSE |  | 91 | 80 | 80 | TRUE | [6 empty] | R410A | USA, Canada | 14001 | 0.99 | 4.14 | 24200 | 1.86 | 3.81 | 24200 | 1.86 | 3.81 | 15200 | 0.77 | 5.79 | 25400 | 1.41 | 5.28 | 14200 | 1.71 | 2.43 | 24800 | 2.06 | 3.53 | 24800 | 2.06 | 3.53 | 15675 | 1.38 | 3.33 | 22800 | 2.9 | 2.3 | 22800 | 2.9 | 2.3 | 13358 | 1.32 | 2.97 |  |  |  | 20007 | 3.01 | 1.95
04/28/22 | Live | Carrier | BRYANT |  | Singlezone Ducted, Centrally Ducted | 204430667 |  | HRCU-A-CB | 280ANV036*0**A* |  | CNPV*4221AL*+UI | 986TC60080C21*** | 12.5 | 18 | 12.5 |  |  |  |  | FALSE | FALSE | FALSE |  | 101 | 82 | 82 | TRUE | [6 empty] | R410A | USA, Canada | 13996 | 0.92 | 4.46 | 33600 | 2.68 | 3.67 | 33600 | 2.68 | 3.67 | 15700 | 0.74 | 6.22 | 35200 | 2.1 | 4.91 | 14000 | 1.95 | 2.1 | 32200 | 2.38 | 3.97 | 32200 | 2.38 | 3.97 | 17589 | 1.21 | 4.26 | 32600 | 4.15 | 2.3 | 32600 | 4.15 | 2.3 | 14855 | 1.15 | 3.79 |  |  |  | 26668 | 3.35 | 2.33
04/28/22 | Live | Carrier | BRYANT |  | Singlezone Ducted, Centrally Ducted | 204430504 |  | HRCU-A-CB | 280ANV036*0**A* |  | CAP**6124AL*+UI | 987MB66120C24*** | 13 | 19 | 10 |  |  |  |  | FALSE | FALSE | FALSE |  | 94 | 77 | 77 | TRUE | [6 empty] | R410A | USA, Canada | 14663 | 0.93 | 4.62 | 35200 | 2.7 | 3.82 | 35200 | 2.7 | 3.82 | 15900 | 0.73 | 6.38 | 37000 | 2.07 | 5.24 | 13700 | 2.03 | 1.98 | 34200 | 2.33 | 4.3 | 34200 | 2.33 | 4.3 | 17373 | 1.31 | 3.89 | 32200 | 3.8 | 2.48 | 32200 | 3.8 | 2.48 | 14673 | 1.24 | 3.47 |  |  |  | 26340 | 3.61 | 2.14
04/28/22 | Live | Carrier | BRYANT |  | Singlezone Ducted, Centrally Ducted | 204431345 |  | HRCU-A-CB | 280ANV036*0**A* |  | CSPH*6012AL*+UI | 986TC66100C21*** | 13 | 19 | 10 |  |  |  |  | FALSE | FALSE | FALSE |  | 93 | 76 | 76 | TRUE | [6 empty] | R410A | USA, Canada | 14496 | 0.92 | 4.62 | 34800 | 2.67 | 3.82 | 34800 | 2.67 | 3.82 | 15900 | 0.72 | 6.47 | 36400 | 2.03 | 5.26 | 13700 | 2.02 | 1.99 | 34400 | 2.32 | 4.35 | 34400 | 2.32 | 4.35 | 17373 | 1.32 | 3.86 | 32200 | 3.77 | 2.5 | 32200 | 3.77 | 2.5 | 14673 | 1.25 | 3.44 |  |  |  | 26340 | 3.64 | 2.12
04/28/22 | Live | Carrier | BRYANT |  | Singlezone Ducted, Centrally Ducted | 204430225 |  | HRCU-A-CB | 280ANV036*0**A* |  | CAP**3621AL*+UI | 88*TA48090C17*** | 12.5 | 19 | 12 |  |  |  |  | FALSE | FALSE | FALSE |  | 104 | 85 | 85 | TRUE | [6 empty] | R410A | USA, Canada | 13830 | 0.91 | 4.45 | 33200 | 2.65 | 3.67 | 33200 | 2.65 | 3.67 | 15600 | 0.72 | 6.35 | 34800 | 2.06 | 4.95 | 14000 | 1.85 | 2.22 | 30800 | 2.46 | 3.67 | 30800 | 2.31 | 3.91 | 17373 | 1.21 | 4.21 | 32200 | 4.1 | 2.3 | 32200 | 4.1 | 2.3 | 14673 | 1.15 | 3.74 |  |  |  | 26340 | 3.35 | 2.3
04/28/22 | Live | Carrier | BRYANT |  | Singlezone Ducted, Centrally Ducted | 204430321 |  | HRCU-A-CB | 280ANV036*0**A* |  | CAP**4224AL*+UI | 986TC60080C21*** | 12.5 | 19 | 12.5 |  |  |  |  | FALSE | FALSE | FALSE |  | 102 | 83 | 83 | TRUE | [6 empty] | R410A | USA, Canada | 13996 | 0.92 | 4.46 | 33600 | 2.68 | 3.67 | 33600 | 2.68 | 3.67 | 15700 | 0.74 | 6.22 | 35200 | 2.08 | 4.96 | 14000 | 1.92 | 2.14 | 31800 | 2.4 | 3.88 | 31800 | 2.33 | 4 | 17589 | 1.22 | 4.23 | 32600 | 4.12 | 2.32 | 32600 | 4.12 | 2.32 | 14855 | 1.16 | 3.75 |  |  |  | 26668 | 3.38 | 2.31
04/28/22 | Live | Carrier | BRYANT |  | Singlezone Ducted, Centrally Ducted | 204430222 |  | HRCU-A-CB | 280ANV036*0**A* |  | CAP**3621AL*+UI | 986TC66100C21*** | 12.5 | 19 | 12 |  |  |  |  | FALSE | FALSE | FALSE |  | 104 | 85 | 85 | TRUE | [6 empty] | R410A | USA, Canada | 13830 | 0.91 | 4.45 | 33200 | 2.65 | 3.67 | 33200 | 2.65 | 3.67 | 15600 | 0.74 | 6.18 | 34800 | 2.07 | 4.93 | 14000 | 1.87 | 2.19 | 30800 | 2.52 | 3.58 | 30800 | 2.3 | 3.92 | 17373 | 1.21 | 4.21 | 32200 | 4.1 | 2.3 | 32200 | 4.1 | 2.3 | 14673 | 1.15 | 3.74 |  |  |  | 26340 | 3.35 | 2.3
04/28/22 | Live | Carrier | BRYANT |  | Singlezone Ducted, Centrally Ducted | 204430219 |  | HRCU-A-CB | 280ANV036*0**A* |  | CAP**3621AL*+UI | 986TC60080C21*** | 12.5 | 18 | 12 |  |  |  |  | FALSE | FALSE | FALSE |  | 104 | 85 | 85 | TRUE | [6 empty] | R410A | USA, Canada | 13830 | 0.91 | 4.45 | 33200 | 2.65 | 3.67 | 33200 | 2.65 | 3.67 | 15600 | 0.74 | 6.18 | 34800 | 2.08 | 4.9 | 14000 | 1.87 | 2.19 | 30800 | 2.48 | 3.64 | 30800 | 2.33 | 3.87 | 17373 | 1.21 | 4.21 | 32200 | 4.1 | 2.3 | 32200 | 4.1 | 2.3 | 14673 | 1.15 | 3.74 |  |  |  | 26340 | 3.35 | 2.3
04/28/22 | Live | Carrier | BRYANT |  | Singlezone Ducted, Centrally Ducted | 204430202 |  | HRCU-A-CB | 280ANV036*0**A* |  | CAP**3621AL*+UI | 88*TA60090C21*** | 12.5 | 19 | 12 |  |  |  |  | FALSE | FALSE | FALSE |  | 103 | 84 | 84 | TRUE | [6 empty] | R410A | USA, Canada | 13830 | 0.91 | 4.45 | 33200 | 2.65 | 3.67 | 33200 | 2.65 | 3.67 | 15600 | 0.73 | 6.26 | 34800 | 2.05 | 4.98 | 14000 | 1.85 | 2.22 | 30800 | 2.42 | 3.73 | 30800 | 2.3 | 3.92 | 17265 | 1.22 | 4.15 | 32000 | 4.04 | 2.32 | 32000 | 4.04 | 2.32 | 14582 | 1.16 | 3.68 |  |  |  | 26177 | 3.38 | 2.27
04/28/22 | Live | Carrier | BRYANT |  | Singlezone Ducted, Centrally Ducted | 204430551 |  | HRCU-A-CB | 280ANV036*0**A* |  | CNPV*3621AL*+UI | 986TC60080C21*** | 12.5 | 18 | 11.5 |  |  |  |  | FALSE | FALSE | FALSE |  | 104 | 85 | 85 | TRUE | [6 empty] | R410A | USA, Canada | 13746 | 0.91 | 4.43 | 33000 | 2.64 | 3.66 | 33000 | 2.64 | 3.66 | 15600 | 0.74 | 6.18 | 34600 | 2.11 | 4.81 | 14100 | 1.9 | 2.17 | 30800 | 2.37 | 3.81 | 30800 | 2.37 | 3.81 | 17373 | 1.19 | 4.28 | 32200 | 4.17 | 2.26 | 32200 | 4.17 | 2.26 | 14673 | 1.13 | 3.81 |  |  |  | 26340 | 3.29 | 2.35
04/28/22 | Live | Carrier | BRYANT |  | Singlezone Ducted, Centrally Ducted | 204430227 |  | HRCU-A-CB | 280ANV036*0**A* |  | CAP**3621AL*+UI | 88*TA60110C21*** | 12.5 | 19 | 12 |  |  |  |  | FALSE | FALSE | FALSE |  | 104 | 85 | 85 | TRUE | [6 empty] | R410A | USA, Canada | 13830 | 0.91 | 4.45 | 33200 | 2.65 | 3.67 | 33200 | 2.65 | 3.67 | 15600 | 0.72 | 6.35 | 34800 | 2.05 | 4.98 | 14000 | 1.85 | 2.22 | 30800 | 2.42 | 3.73 | 30800 | 2.3 | 3.92 | 17373 | 1.21 | 4.21 | 32200 | 4.1 | 2.3 | 32200 | 4.1 | 2.3 | 14673 | 1.15 | 3.74 |  |  |  | 26340 | 3.35 | 2.3
04/28/22 | Live | Carrier | BRYANT |  | Singlezone Ducted, Centrally Ducted | 204430561 |  | HRCU-A-CB | 280ANV036*0**A* |  | CNPV*3621AL*+UI | 88*TA60110C21*** | 12.5 | 18.5 | 11.5 |  |  |  |  | FALSE | FALSE | FALSE |  | 104 | 85 | 85 | TRUE | [6 empty] | R410A | USA, Canada | 13830 | 0.91 | 4.45 | 33200 | 2.65 | 3.67 | 33200 | 2.65 | 3.67 | 15600 | 0.73 | 6.26 | 34800 | 2.09 | 4.88 | 14100 | 1.88 | 2.2 | 30800 | 2.35 | 3.84 | 30800 | 2.35 | 3.84 | 17373 | 1.2 | 4.24 | 32200 | 4.14 | 2.28 | 32200 | 4.14 | 2.28 | 14673 | 1.14 | 3.77 |  |  |  | 26340 | 3.32 | 2.33
04/28/22 | Live | Carrier | BRYANT |  | Singlezone Ducted, Centrally Ducted | 204430191 |  | HRCU-A-CB | 280ANV036*0**A* |  | CAP**3617AL*+UI | 88*TA48090C17*** | 12.5 | 19 | 12 |  |  |  |  | FALSE | FALSE | FALSE |  | 104 | 85 | 85 | TRUE | [6 empty] | R410A | USA, Canada | 13830 | 0.91 | 4.45 | 33200 | 2.65 | 3.67 | 33200 | 2.65 | 3.67 | 15600 | 0.72 | 6.35 | 34800 | 2.08 | 4.9 | 14000 | 1.87 | 2.19 | 31000 | 2.56 | 3.55 | 31000 | 2.34 | 3.88 | 17481 | 1.21 | 4.23 | 32400 | 4.13 | 2.3 | 32400 | 4.13 | 2.3 | 14764 | 1.15 | 3.76 |  |  |  | 26504 | 3.35 | 2.32
04/28/22 | Live | Carrier | BRYANT |  | Singlezone Ducted, Centrally Ducted | 204431509 |  | HRCU-A-CB | 280ANV048*0**A* |  | CAP**6124AL*+UI | 88*TA66135C24*** | 12.5 | 18 | 12 |  |  |  |  | FALSE | FALSE | FALSE |  | 106 | 85 | 85 | TRUE | [6 empty] | R410A | USA, Canada | 25290 | 1.71 | 4.33 | 47000 | 3.76 | 3.66 | 47000 | 3.76 | 3.66 | 27400 | 1.39 | 5.78 | 50000 | 3.13 | 4.68 | 25200 | 2.85 | 2.59 | 45500 | 3.32 | 4.02 | 45500 | 3.32 | 4.02 | 29916 | 2.76 | 3.18 | 48500 | 6.58 | 2.16 | 48500 | 6.58 | 2.16 | 25046 | 2.64 | 2.78 |  |  |  | 38708 | 5.67 | 2
04/28/22 | Live | Carrier | BRYANT |  | Singlezone Ducted, Centrally Ducted | 204430291 |  | HRCU-A-CB | 280ANV036*0**A* |  | CAP**4221AL*+UI | 986TC66100C21*** | 12.5 | 19 | 12.5 |  |  |  |  | FALSE | FALSE | FALSE |  | 102 | 83 | 83 | TRUE | [6 empty] | R410A | USA, Canada | 13996 | 0.92 | 4.46 | 33600 | 2.68 | 3.67 | 33600 | 2.68 | 3.67 | 15700 | 0.74 | 6.22 | 35200 | 2.07 | 4.98 | 14000 | 1.91 | 2.15 | 31800 | 2.4 | 3.88 | 31800 | 2.32 | 4.02 | 17589 | 1.22 | 4.23 | 32600 | 4.12 | 2.32 | 32600 | 4.12 | 2.32 | 14855 | 1.16 | 3.75 |  |  |  | 26668 | 3.38 | 2.31
04/28/22 | Live | Carrier | BRYANT |  | Singlezone Ducted, Centrally Ducted | 204430318 |  | HRCU-A-CB | 280ANV036*0**A* |  | CAP**4224AL*+UI | 987MB66120C24*** | 12.5 | 19 | 12.5 |  |  |  |  | FALSE | FALSE | FALSE |  | 102 | 83 | 83 | TRUE | [6 empty] | R410A | USA, Canada | 13996 | 0.92 | 4.46 | 33600 | 2.68 | 3.67 | 33600 | 2.68 | 3.67 | 15700 | 0.74 | 6.22 | 35200 | 2.08 | 4.96 | 14000 | 1.92 | 2.14 | 31800 | 2.41 | 3.87 | 31800 | 2.33 | 4 | 17589 | 1.22 | 4.23 | 32600 | 4.12 | 2.32 | 32600 | 4.12 | 2.32 | 14855 | 1.16 | 3.75 |  |  |  | 26668 | 3.38 | 2.31
04/28/22 | Live | Carrier | BRYANT |  | Singlezone Ducted, Centrally Ducted | 204430362 |  | HRCU-A-CB | 280ANV036*0**A* |  | CAP**4821AL*+UI | 986TC42080C17*** | 12.5 | 18.5 | 11.5 |  |  |  |  | FALSE | FALSE | FALSE |  | 98 | 80 | 80 | TRUE | [6 empty] | R410A | USA, Canada | 13996 | 0.92 | 4.46 | 33600 | 2.68 | 3.67 | 33600 | 2.68 | 3.67 | 15700 | 0.74 | 6.22 | 35200 | 2.11 | 4.89 | 13800 | 2 | 2.02 | 33600 | 2.34 | 4.21 | 33600 | 2.4 | 4.1 | 17805 | 1.26 | 4.14 | 33000 | 4.06 | 2.38 | 33000 | 4.06 | 2.38 | 15037 | 1.19 | 3.7 |  |  |  | 26995 | 3.47 | 2.28
04/28/22 | Live | Carrier | BRYANT |  | Singlezone Ducted, Centrally Ducted | 204430354 |  | HRCU-A-CB | 280ANV036*0**A* |  | CAP**4821AL*+UI | 88*TA60070C21*** | 12.5 | 19 | 11.5 |  |  |  |  | FALSE | FALSE | FALSE |  | 97 | 79 | 79 | TRUE | [6 empty] | R410A | USA, Canada | 14246 | 0.94 | 4.44 | 34200 | 2.73 | 3.67 | 34200 | 2.73 | 3.67 | 15800 | 0.73 | 6.34 | 35800 | 2.09 | 5.02 | 13800 | 1.97 | 2.05 | 33400 | 2.3 | 4.26 | 33400 | 2.34 | 4.18 | 17589 | 1.28 | 4.03 | 32600 | 3.95 | 2.42 | 32600 | 3.95 | 2.42 | 14855 | 1.21 | 3.6 |  |  |  | 26668 | 3.53 | 2.21
04/28/22 | Live | Carrier | BRYANT |  | Singlezone Ducted, Centrally Ducted | 204430558 |  | HRCU-A-CB | 280ANV036*0**A* |  | CNPV*3621AL*+UI | 88*TA48090C17*** | 12.5 | 19 | 11.5 |  |  |  |  | FALSE | FALSE | FALSE |  | 104 | 85 | 85 | TRUE | [6 empty] | R410A | USA, Canada | 13830 | 0.91 | 4.45 | 33200 | 2.65 | 3.67 | 33200 | 2.65 | 3.67 | 15600 | 0.73 | 6.26 | 34800 | 2.09 | 4.88 | 14000 | 1.87 | 2.19 | 30800 | 2.36 | 3.82 | 30800 | 2.36 | 3.82 | 17373 | 1.2 | 4.24 | 32200 | 4.14 | 2.28 | 32200 | 4.14 | 2.28 | 14673 | 1.14 | 3.77 |  |  |  | 26340 | 3.32 | 2.33
04/28/22 | Live | Carrier | BRYANT |  | Singlezone Ducted, Centrally Ducted | 204430390 |  | HRCU-A-CB | 280ANV036*0**A* |  | CAP**4824AL*+UI | 88*TA60070C21*** | 12.5 | 19 | 11.5 |  |  |  |  | FALSE | FALSE | FALSE |  | 97 | 79 | 79 | TRUE | [6 empty] | R410A | USA, Canada | 14246 | 0.94 | 4.44 | 34200 | 2.73 | 3.67 | 34200 | 2.73 | 3.67 | 15800 | 0.73 | 6.34 | 35800 | 2.08 | 5.04 | 13800 | 1.96 | 2.06 | 33400 | 2.34 | 4.18 | 33400 | 2.34 | 4.18 | 17589 | 1.29 | 4 | 32600 | 3.91 | 2.44 | 32600 | 3.91 | 2.44 | 14855 | 1.22 | 3.57 |  |  |  | 26668 | 3.55 | 2.2
04/28/22 | Live | Carrier | BRYANT |  | Singlezone Ducted, Centrally Ducted | 204430555 |  | HRCU-A-CB | 280ANV036*0**A* |  | CNPV*3621AL*+UI | 986TC66100C21*** | 12.5 | 18 | 11.5 |  |  |  |  | FALSE | FALSE | FALSE |  | 104 | 85 | 85 | TRUE | [6 empty] | R410A | USA, Canada | 13830 | 0.91 | 4.45 | 33200 | 2.65 | 3.67 | 33200 | 2.65 | 3.67 | 15600 | 0.74 | 6.18 | 34800 | 2.1 | 4.86 | 14100 | 1.9 | 2.17 | 30800 | 2.36 | 3.82 | 30800 | 2.36 | 3.82 | 17373 | 1.2 | 4.24 | 32200 | 4.14 | 2.28 | 32200 | 4.14 | 2.28 | 14673 | 1.14 | 3.77 |  |  |  | 26340 | 3.32 | 2.33
04/28/22 | Live | Carrier | BRYANT |  | Singlezone Ducted, Centrally Ducted | 204431302 |  | HRCU-A-CB | 280ANV036*0**A* |  | CSPH*6012AL*+UI | 88*TA36045C17*** | 12.5 | 18 | 11.5 |  |  |  |  | FALSE | FALSE | FALSE |  | 98 | 80 | 80 | TRUE | [6 empty] | R410A | USA, Canada | 14330 | 0.95 | 4.42 | 34400 | 2.75 | 3.67 | 34400 | 2.75 | 3.67 | 15900 | 0.74 | 6.3 | 36000 | 2.13 | 4.95 | 13800 | 2 | 2.02 | 33400 | 2.38 | 4.11 | 33400 | 2.38 | 4.11 | 17805 | 1.27 | 4.11 | 33000 | 4.03 | 2.4 | 33000 | 4.03 | 2.4 | 15037 | 1.2 | 3.67 |  |  |  | 26995 | 3.5 | 2.26
04/28/22 | Live | Carrier | BRYANT |  | Singlezone Ducted, Centrally Ducted | 204430527 |  | HRCU-A-CB | 280ANV036*0**A* |  | CNPV*3617AL*+UI | 88*TA48090C17*** | 12.5 | 19 | 11.5 |  |  |  |  | FALSE | FALSE | FALSE |  | 104 | 85 | 85 | TRUE | [6 empty] | R410A | USA, Canada | 13746 | 0.91 | 4.43 | 33000 | 2.64 | 3.66 | 33000 | 2.64 | 3.66 | 15600 | 0.73 | 6.26 | 34600 | 2.08 | 4.88 | 14000 | 1.87 | 2.19 | 30800 | 2.36 | 3.82 | 30800 | 2.36 | 3.82 | 17373 | 1.2 | 4.24 | 32200 | 4.14 | 2.28 | 32200 | 4.14 | 2.28 | 14673 | 1.14 | 3.77 |  |  |  | 26340 | 3.32 | 2.33
04/28/22 | Live | Carrier | BRYANT |  | Singlezone Ducted, Centrally Ducted | 204431250 |  | HRCU-A-CB | 280ANV036*0**A* |  | CSPH*4812AL*+UI | 986TC42080C17*** | 12.5 | 18.5 | 11 |  |  |  |  | FALSE | FALSE | FALSE |  | 98 | 80 | 80 | TRUE | [6 empty] | R410A | USA, Canada | 13996 | 0.92 | 4.46 | 33600 | 2.68 | 3.67 | 33600 | 2.68 | 3.67 | 15800 | 0.73 | 6.34 | 35200 | 2.09 | 4.94 | 13900 | 2.01 | 2.03 | 33800 | 2.4 | 4.13 | 33800 | 2.4 | 4.13 | 17913 | 1.26 | 4.17 | 33200 | 4.09 | 2.38 | 33200 | 4.09 | 2.38 | 15129 | 1.19 | 3.73 |  |  |  | 27158 | 3.47 | 2.29
04/28/22 | Live | Carrier | BRYANT |  | Singlezone Ducted, Centrally Ducted | 204431505 |  | HRCU-A-CB | 280ANV048*0**A* |  | CAP**6124AL*+UI | 88*TA60090C21*** | 12.5 | 18 | 11.5 |  |  |  |  | FALSE | FALSE | FALSE |  | 105 | 84 | 84 | TRUE | [6 empty] | R410A | USA, Canada | 25290 | 1.71 | 4.33 | 47000 | 3.76 | 3.66 | 47000 | 3.76 | 3.66 | 27400 | 1.39 | 5.78 | 50000 | 3.18 | 4.61 | 25200 | 2.88 | 2.56 | 46000 | 3.39 | 3.98 | 46000 | 3.39 | 3.98 | 29916 | 2.76 | 3.18 | 48500 | 6.58 | 2.16 | 48500 | 6.58 | 2.16 | 25046 | 2.64 | 2.78 |  |  |  | 38708 | 5.67 | 2
04/28/22 | Live | Carrier | BRYANT |  | Singlezone Ducted, Centrally Ducted | 204430387 |  | HRCU-A-CB | 280ANV036*0**A* |  | CAP**4821AL*+UI | 987MB60060C21*** | 12.5 | 18.5 | 11 |  |  |  |  | FALSE | FALSE | FALSE |  | 98 | 80 | 80 | TRUE | [6 empty] | R410A | USA, Canada | 14080 | 0.93 | 4.44 | 33800 | 2.7 | 3.67 | 33800 | 2.7 | 3.67 | 15700 | 0.74 | 6.22 | 35400 | 2.11 | 4.92 | 13800 | 2 | 2.02 | 33600 | 2.39 | 4.12 | 33600 | 2.39 | 4.12 | 17805 | 1.27 | 4.11 | 33000 | 4.03 | 2.4 | 33000 | 4.03 | 2.4 | 15037 | 1.2 | 3.67 |  |  |  | 26995 | 3.5 | 2.26
04/28/22 | Live | Carrier | BRYANT |  | Singlezone Ducted, Centrally Ducted | 204430302 |  | HRCU-A-CB | 280ANV036*0**A* |  | CAP**4224AL*+UI | 88*TA60070C21*** | 12.5 | 19 | 11 |  |  |  |  | FALSE | FALSE | FALSE |  | 102 | 83 | 83 | TRUE | [6 empty] | R410A | USA, Canada | 13996 | 0.92 | 4.46 | 33600 | 2.68 | 3.67 | 33600 | 2.68 | 3.67 | 15700 | 0.74 | 6.22 | 35200 | 2.09 | 4.94 | 14000 | 1.92 | 2.14 | 31800 | 2.34 | 3.98 | 31800 | 2.35 | 3.97 | 17589 | 1.21 | 4.26 | 32600 | 4.15 | 2.3 | 32600 | 4.15 | 2.3 | 14855 | 1.15 | 3.79 |  |  |  | 26668 | 3.35 | 2.33
04/28/22 | Live | Carrier | BRYANT |  | Singlezone Ducted, Centrally Ducted | 204430727 |  | HRCU-A-CB | 280ANV036*0**A* |  | CNPV*4821AL*+UI | 986TC42080C17*** | 12.5 | 18.5 | 11 |  |  |  |  | FALSE | FALSE | FALSE |  | 97 | 79 | 79 | TRUE | [6 empty] | R410A | USA, Canada | 14163 | 0.94 | 4.42 | 34000 | 2.72 | 3.66 | 34000 | 2.72 | 3.66 | 15800 | 0.73 | 6.34 | 35600 | 2.12 | 4.92 | 13900 | 2.03 | 2.01 | 34200 | 2.46 | 4.07 | 34200 | 2.46 | 4.07 | 17913 | 1.23 | 4.27 | 33200 | 4.16 | 2.34 | 33200 | 4.16 | 2.34 | 15129 | 1.17 | 3.79 |  |  |  | 27158 | 3.41 | 2.33
04/28/22 | Live | Carrier | BRYANT |  | Singlezone Ducted, Centrally Ducted | 204430419 |  | HRCU-A-CB | 280ANV036*0**A* |  | CAP**4824AL*+UI | 987MB60060C21*** | 12.5 | 18.5 | 11.5 |  |  |  |  | FALSE | FALSE | FALSE |  | 100 | 81 | 81 | TRUE | [6 empty] | R410A | USA, Canada | 14163 | 0.94 | 4.42 | 34000 | 2.72 | 3.66 | 34000 | 2.72 | 3.66 | 15700 | 0.74 | 6.22 | 35600 | 2.11 | 4.94 | 13800 | 1.95 | 2.07 | 32800 | 2.32 | 4.14 | 32800 | 2.32 | 4.14 | 17697 | 1.27 | 4.08 | 32800 | 4 | 2.4 | 32800 | 4 | 2.4 | 14946 | 1.2 | 3.65 |  |  |  | 26831 | 3.5 | 2.25
04/28/22 | Live | Carrier | BRYANT |  | Singlezone Ducted, Centrally Ducted | 204431289 |  | HRCU-A-CB | 280ANV036*0**A* |  | CSPH*4812AL*+UI | 88*TA36070C14*** | 12.5 | 18.5 | 11 |  |  |  |  | FALSE | FALSE | FALSE |  | 94 | 77 | 77 | TRUE | [6 empty] | R410A | USA, Canada | 14080 | 0.93 | 4.44 | 33800 | 2.7 | 3.67 | 33800 | 2.7 | 3.67 | 15900 | 0.72 | 6.47 | 35400 | 2.06 | 5.04 | 13800 | 2.03 | 1.99 | 34800 | 2.45 | 4.16 | 34800 | 2.45 | 4.16 | 17805 | 1.27 | 4.11 | 33000 | 4.03 | 2.4 | 33000 | 4.03 | 2.4 | 15037 | 1.2 | 3.67 |  |  |  | 26995 | 3.5 | 2.26
04/28/22 | Live | Carrier | BRYANT |  | Singlezone Ducted, Centrally Ducted | 204430166 |  | HRCU-A-CB | 280ANV036*0**A* |  | CNPV*4821AL*+UI | 987MB42080C17*** | 12.5 | 18.5 | 11 |  |  |  |  | FALSE | FALSE | FALSE |  | 95 | 77 | 77 | TRUE | [6 empty] | R410A | USA, Canada | 14163 | 0.94 | 4.42 | 34000 | 2.72 | 3.66 | 34000 | 2.72 | 3.66 | 15700 | 0.74 | 6.22 | 35600 | 2.11 | 4.94 | 13600 | 2.05 | 1.94 | 34200 | 2.45 | 4.09 | 34200 | 2.46 | 4.07 | 17589 | 1.26 | 4.09 | 32600 | 4.01 | 2.38 | 32600 | 4.01 | 2.38 | 14855 | 1.19 | 3.66 |  |  |  | 26668 | 3.47 | 2.25
04/28/22 | Live | Carrier | BRYANT |  | Singlezone Ducted, Centrally Ducted | 204431317 |  | HRCU-A-CB | 280ANV036*0**A* |  | CSPH*6012AL*+UI | 986TC42060C17*** | 12.5 | 18 | 11 |  |  |  |  | FALSE | FALSE | FALSE |  | 97 | 79 | 79 | TRUE | [6 empty] | R410A | USA, Canada | 14246 | 0.94 | 4.44 | 34200 | 2.73 | 3.67 | 34200 | 2.73 | 3.67 | 15900 | 0.74 | 6.3 | 35800 | 2.11 | 4.97 | 13800 | 2.02 | 2 | 33800 | 2.39 | 4.14 | 33800 | 2.39 | 4.14 | 17805 | 1.28 | 4.08 | 33000 | 4 | 2.42 | 33000 | 4 | 2.42 | 15037 | 1.21 | 3.64 |  |  |  | 26995 | 3.53 | 2.24
04/28/22 | Live | Carrier | BRYANT |  | Singlezone Ducted, Centrally Ducted | 204430269 |  | HRCU-A-CB | 280ANV036*0**A* |  | CAP**4221AL*+UI | 88*TA60070C21*** | 12.5 | 19 | 11 |  |  |  |  | FALSE | FALSE | FALSE |  | 102 | 83 | 83 | TRUE | [6 empty] | R410A | USA, Canada | 13996 | 0.92 | 4.46 | 33600 | 2.68 | 3.67 | 33600 | 2.68 | 3.67 | 15700 | 0.74 | 6.22 | 35200 | 2.1 | 4.91 | 14000 | 1.93 | 2.13 | 32000 | 2.43 | 3.86 | 32000 | 2.37 | 3.96 | 17697 | 1.21 | 4.29 | 32800 | 4.18 | 2.3 | 32800 | 4.18 | 2.3 | 14946 | 1.15 | 3.81 |  |  |  | 26831 | 3.35 | 2.35
04/28/22 | Live | Carrier | BRYANT |  | Singlezone Ducted, Centrally Ducted | 204431564 |  | HRCU-A-CB | 280ANV048*0**A* |  | CNPV*6024AL*+UI | 88*TA60110C21*** | 12.5 | 17 | 11 |  |  |  |  | FALSE | FALSE | FALSE |  | 105 | 84 | 84 | TRUE | [6 empty] | R410A | USA, Canada | 24752 | 1.67 | 4.34 | 46000 | 3.68 | 3.66 | 46000 | 3.68 | 3.66 | 27200 | 1.38 | 5.78 | 49000 | 3.16 | 4.54 | 25600 | 2.95 | 2.54 | 46500 | 3.55 | 3.84 | 46500 | 3.55 | 3.84 | 30225 | 3.19 | 2.78 | 49000 | 7.04 | 2.04 | 49000 | 7.04 | 2.04 | 25304 | 3.04 | 2.44 |  |  |  | 39107 | 6.54 | 1.75
04/28/22 | Live | Carrier | BRYANT |  | Singlezone Ducted, Centrally Ducted | 204431561 |  | HRCU-A-CB | 280ANV048*0**A* |  | CNPV*6024AL*+UI | 986TC66100C21*** | 12.5 | 17 | 11 |  |  |  |  | FALSE | FALSE | FALSE |  | 105 | 84 | 84 | TRUE | [6 empty] | R410A | USA, Canada | 24752 | 1.67 | 4.34 | 46000 | 3.68 | 3.66 | 46000 | 3.68 | 3.66 | 27000 | 1.39 | 5.69 | 49000 | 3.17 | 4.53 | 25600 | 2.97 | 2.53 | 46500 | 3.57 | 3.82 | 46500 | 3.57 | 3.82 | 30225 | 3.19 | 2.78 | 49000 | 7.04 | 2.04 | 49000 | 7.04 | 2.04 | 25304 | 3.04 | 2.44 |  |  |  | 39107 | 6.54 | 1.75
04/28/22 | Live | Carrier | BRYANT |  | Singlezone Ducted, Centrally Ducted | 204431441 |  | HRCU-A-CB | 280ANV048*0**A* |  | CAP**6024AL*+UI | 88*TA66135C24*** | 12.5 | 17.5 | 11 |  |  |  |  | FALSE | FALSE | FALSE |  | 108 | 86 | 86 | TRUE | [6 empty] | R410A | USA, Canada | 25021 | 1.69 | 4.34 | 46500 | 3.72 | 3.66 | 46500 | 3.72 | 3.66 | 27200 | 1.39 | 5.73 | 49500 | 3.14 | 4.62 | 25200 | 2.81 | 2.63 | 44500 | 3.31 | 3.94 | 44500 | 3.31 | 3.94 | 29916 | 2.71 | 3.24 | 48500 | 6.7 | 2.12 | 48500 | 6.7 | 2.12 | 25046 | 2.59 | 2.83 |  |  |  | 38708 | 5.57 | 2.04
04/28/22 | Live | Carrier | BRYANT |  | Singlezone Ducted, Centrally Ducted | 204430332 |  | HRCU-A-CB | 280ANV036*0**A* |  | CAP**4321AL*+UI | 88*TA48070C17*** | 12.5 | 19 | 11 |  |  |  |  | FALSE | FALSE | FALSE |  | 114 | 93 | 93 | TRUE | [6 empty] | R410A | USA, Canada | 14413 | 0.95 | 4.45 | 34600 | 2.76 | 3.67 | 34600 | 2.76 | 3.67 | 15900 | 0.74 | 6.3 | 36200 | 2.1 | 5.05 | 13900 | 1.69 | 2.41 | 28800 | 2.3 | 3.67 | 28800 | 1.99 | 4.24 | 17805 | 1.29 | 4.05 | 33000 | 3.96 | 2.44 | 33000 | 3.96 | 2.44 | 15037 | 1.22 | 3.61 |  |  |  | 26995 | 3.55 | 2.23
04/28/22 | Live | Carrier | BRYANT |  | Singlezone Ducted, Centrally Ducted | 204431535 |  | HRCU-A-CB | 280ANV048*0**A* |  | CNPV*6024AL*+UI | 88*TA60090C21*** | 12.5 | 17 | 11 |  |  |  |  | FALSE | FALSE | FALSE |  | 105 | 84 | 84 | TRUE | [6 empty] | R410A | USA, Canada | 24752 | 1.67 | 4.34 | 46000 | 3.68 | 3.66 | 46000 | 3.68 | 3.66 | 27200 | 1.38 | 5.78 | 49000 | 3.14 | 4.57 | 25600 | 2.95 | 2.54 | 46500 | 3.55 | 3.84 | 46500 | 3.55 | 3.84 | 30225 | 3.19 | 2.78 | 49000 | 7.04 | 2.04 | 49000 | 7.04 | 2.04 | 25304 | 3.04 | 2.44 |  |  |  | 39107 | 6.54 | 1.75
04/28/22 | Live | Carrier | BRYANT |  | Singlezone Ducted, Centrally Ducted | 204431320 |  | HRCU-A-CB | 280ANV036*0**A* |  | CSPH*6012AL*+UI | 986TC42080C17*** | 12.5 | 18.5 | 11 |  |  |  |  | FALSE | FALSE | FALSE |  | 97 | 79 | 79 | TRUE | [6 empty] | R410A | USA, Canada | 14330 | 0.95 | 4.42 | 34400 | 2.75 | 3.67 | 34400 | 2.75 | 3.67 | 15900 | 0.74 | 6.3 | 36000 | 2.09 | 5.05 | 13800 | 2 | 2.02 | 33600 | 2.36 | 4.17 | 33600 | 2.36 | 4.17 | 17697 | 1.28 | 4.05 | 32800 | 3.97 | 2.42 | 32800 | 3.97 | 2.42 | 14946 | 1.21 | 3.62 |  |  |  | 26831 | 3.53 | 2.23
04/28/22 | Live | Carrier | BRYANT |  | Singlezone Ducted, Centrally Ducted | 204430299 |  | HRCU-A-CB | 280ANV036*0**A* |  | CAP**4221AL*+UI | 987MB60060C21*** | 12.5 | 18.5 | 10.5 |  |  |  |  | FALSE | FALSE | FALSE |  | 103 | 84 | 84 | TRUE | [6 empty] | R410A | USA, Canada | 13830 | 0.91 | 4.45 | 33200 | 2.65 | 3.67 | 33200 | 2.65 | 3.67 | 15600 | 0.75 | 6.1 | 34800 | 2.12 | 4.81 | 14000 | 1.95 | 2.1 | 32000 | 2.5 | 3.75 | 32000 | 2.39 | 3.92 | 17805 | 1.2 | 4.35 | 33000 | 4.24 | 2.28 | 33000 | 4.24 | 2.28 | 15037 | 1.14 | 3.87 |  |  |  | 26995 | 3.32 | 2.38
04/28/22 | Live | Carrier | BRYANT |  | Singlezone Ducted, Centrally Ducted | 204431044 |  | HRCU-A-CB | 280ANV036*0**A* |  | CSPH*3612AL*+UI | 88*TA36070C14*** | 12.5 | 18.5 | 10.5 |  |  |  |  | FALSE | FALSE | FALSE |  | 97 | 79 | 79 | TRUE | [6 empty] | R410A | USA, Canada | 13913 | 0.92 | 4.43 | 33400 | 2.67 | 3.67 | 33400 | 2.67 | 3.67 | 15800 | 0.73 | 6.34 | 35000 | 2.08 | 4.93 | 13900 | 2.02 | 2.02 | 34000 | 2.47 | 4.03 | 34000 | 2.47 | 4.03 | 17913 | 1.21 | 4.34 | 33200 | 4.23 | 2.3 | 33200 | 4.23 | 2.3 | 15129 | 1.15 | 3.86 |  |  |  | 27158 | 3.35 | 2.38
04/28/22 | Live | Carrier | BRYANT |  | Singlezone Ducted, Centrally Ducted | 204430230 |  | HRCU-A-CB | 280ANV036*0**A* |  | CAP**3621AL*+UI | 987MB60060C21*** | 12.5 | 18.5 | 10.5 |  |  |  |  | FALSE | FALSE | FALSE |  | 104 | 85 | 85 | TRUE | [6 empty] | R410A | USA, Canada | 13746 | 0.91 | 4.43 | 33000 | 2.64 | 3.66 | 33000 | 2.64 | 3.66 | 15600 | 0.75 | 6.1 | 34600 | 2.12 | 4.78 | 14100 | 1.93 | 2.14 | 31200 | 2.38 | 3.84 | 31200 | 2.39 | 3.83 | 17589 | 1.19 | 4.33 | 32600 | 4.23 | 2.26 | 32600 | 4.23 | 2.26 | 14855 | 1.13 | 3.85 |  |  |  | 26668 | 3.29 | 2.38
04/28/22 | Live | Carrier | BRYANT |  | Singlezone Ducted, Centrally Ducted | 204430329 |  | HRCU-A-CB | 280ANV036*0**A* |  | CAP**4224AL*+UI | 987MB60060C21*** | 12.5 | 18.5 | 10.5 |  |  |  |  | FALSE | FALSE | FALSE |  | 102 | 83 | 83 | TRUE | [6 empty] | R410A | USA, Canada | 13830 | 0.91 | 4.45 | 33200 | 2.65 | 3.67 | 33200 | 2.65 | 3.67 | 15600 | 0.75 | 6.1 | 34800 | 2.11 | 4.83 | 14000 | 1.95 | 2.1 | 32000 | 2.39 | 3.92 | 32000 | 2.39 | 3.92 | 17697 | 1.2 | 4.32 | 32800 | 4.22 | 2.28 | 32800 | 4.22 | 2.28 | 14946 | 1.14 | 3.84 |  |  |  | 26831 | 3.32 | 2.37
04/28/22 | Live | Carrier | BRYANT |  | Singlezone Ducted, Centrally Ducted | 204430604 |  | HRCU-A-CB | 280ANV036*0**A* |  | CNPV*4221AL*+UI | 88*TA60070C21*** | 12.5 | 18.5 | 10.5 |  |  |  |  | FALSE | FALSE | FALSE |  | 101 | 83 | 83 | TRUE | [6 empty] | R410A | USA, Canada | 13996 | 0.92 | 4.46 | 33600 | 2.68 | 3.67 | 33600 | 2.68 | 3.67 | 15700 | 0.74 | 6.22 | 35200 | 2.11 | 4.89 | 14000 | 1.95 | 2.1 | 32200 | 2.39 | 3.95 | 32200 | 2.39 | 3.95 | 17697 | 1.21 | 4.29 | 32800 | 4.18 | 2.3 | 32800 | 4.18 | 2.3 | 14946 | 1.15 | 3.81 |  |  |  | 26831 | 3.35 | 2.35
04/28/22 | Live | Carrier | BRYANT |  | Singlezone Ducted, Centrally Ducted | 204431130 |  | HRCU-A-CB | 280ANV036*0**A* |  | CSPH*4212AL*+UI | 986TC42080C17*** | 12.5 | 18 | 10.5 |  |  |  |  | FALSE | FALSE | FALSE |  | 95 | 78 | 78 | TRUE | [6 empty] | R410A | USA, Canada | 13996 | 0.92 | 4.46 | 33600 | 2.68 | 3.67 | 33600 | 2.68 | 3.67 | 15800 | 0.74 | 6.26 | 35200 | 2.1 | 4.91 | 13900 | 2.09 | 1.95 | 34800 | 2.5 | 4.08 | 34800 | 2.5 | 4.08 | 17913 | 1.23 | 4.27 | 33200 | 4.16 | 2.34 | 33200 | 4.16 | 2.34 | 15129 | 1.17 | 3.79 |  |  |  | 27158 | 3.41 | 2.33
04/28/22 | Live | Carrier | BRYANT |  | Singlezone Ducted, Centrally Ducted | 204431002 |  | HRCU-A-CB | 280ANV036*0**A* |  | CSPH*3612AL*+UI | 987MB60080C21*** | 12.5 | 18.5 | 10.5 |  |  |  |  | FALSE | FALSE | FALSE |  | 97 | 79 | 79 | TRUE | [6 empty] | R410A | USA, Canada | 13913 | 0.92 | 4.43 | 33400 | 2.67 | 3.67 | 33400 | 2.67 | 3.67 | 15800 | 0.74 | 6.26 | 35000 | 2.05 | 5 | 14000 | 2.03 | 2.02 | 33800 | 2.42 | 4.09 | 33800 | 2.42 | 4.09 | 17805 | 1.23 | 4.24 | 33000 | 4.13 | 2.34 | 33000 | 4.13 | 2.34 | 15037 | 1.17 | 3.77 |  |  |  | 26995 | 3.41 | 2.32
04/28/22 | Live | Carrier | BRYANT |  | Singlezone Ducted, Centrally Ducted | 204431204 |  | HRCU-A-CB | 280ANV036*0**A* |  | CSPH*4212AL*+UI | 987MB60060C21*** | 12.5 | 18 | 10.5 |  |  |  |  | FALSE | FALSE | FALSE |  | 97 | 79 | 79 | TRUE | [6 empty] | R410A | USA, Canada | 13913 | 0.92 | 4.43 | 33400 | 2.67 | 3.67 | 33400 | 2.67 | 3.67 | 15800 | 0.75 | 6.17 | 35000 | 2.07 | 4.96 | 14000 | 2.04 | 2.01 | 34000 | 2.43 | 4.1 | 34000 | 2.43 | 4.1 | 17913 | 1.25 | 4.2 | 33200 | 4.12 | 2.36 | 33200 | 4.12 | 2.36 | 15129 | 1.18 | 3.76 |  |  |  | 27158 | 3.44 | 2.31
04/28/22 | Live | Carrier | BRYANT |  | Singlezone Ducted, Centrally Ducted | 204430965 |  | HRCU-A-CB | 280ANV036*0**A* |  | CSPH*3612AL*+UI | 88*TA60070C21*** | 12.5 | 18.5 | 10.5 |  |  |  |  | FALSE | FALSE | FALSE |  | 97 | 79 | 79 | TRUE | [6 empty] | R410A | USA, Canada | 13996 | 0.92 | 4.46 | 33600 | 2.68 | 3.67 | 33600 | 2.68 | 3.67 | 15800 | 0.74 | 6.26 | 35200 | 2.07 | 4.98 | 14000 | 2.03 | 2.02 | 33800 | 2.44 | 4.06 | 33800 | 2.44 | 4.06 | 17805 | 1.23 | 4.24 | 33000 | 4.13 | 2.34 | 33000 | 4.13 | 2.34 | 15037 | 1.17 | 3.77 |  |  |  | 26995 | 3.41 | 2.32
04/28/22 | Live | Carrier | BRYANT |  | Singlezone Ducted, Centrally Ducted | 204430547 |  | HRCU-A-CB | 280ANV036*0**A* |  | CNPV*3621AL*+UI | 987MB66100C21*** | 12.5 | 18 | 10.5 |  |  |  |  | FALSE | FALSE | FALSE |  | 104 | 85 | 85 | TRUE | [6 empty] | R410A | USA, Canada | 13830 | 0.91 | 4.45 | 33200 | 2.65 | 3.67 | 33200 | 2.65 | 3.67 | 15600 | 0.74 | 6.18 | 34800 | 2.1 | 4.86 | 14100 | 1.9 | 2.17 | 30800 | 2.36 | 3.82 | 30800 | 2.36 | 3.82 | 17373 | 1.2 | 4.24 | 32200 | 4.14 | 2.28 | 32200 | 4.14 | 2.28 | 14673 | 1.14 | 3.77 |  |  |  | 26340 | 3.32 | 2.33
04/28/22 | Live | Carrier | BRYANT |  | Singlezone Ducted, Centrally Ducted | 204430214 |  | HRCU-A-CB | 280ANV036*0**A* |  | CAP**3621AL*+UI | 987MB60080C21*** | 12.5 | 18.5 | 10.5 |  |  |  |  | FALSE | FALSE | FALSE |  | 104 | 85 | 85 | TRUE | [6 empty] | R410A | USA, Canada | 13913 | 0.92 | 4.43 | 33400 | 2.67 | 3.67 | 33400 | 2.67 | 3.67 | 15600 | 0.74 | 6.18 | 35000 | 2.09 | 4.91 | 14000 | 1.87 | 2.19 | 30800 | 2.4 | 3.76 | 30800 | 2.33 | 3.87 | 17373 | 1.21 | 4.21 | 32200 | 4.1 | 2.3 | 32200 | 4.1 | 2.3 | 14673 | 1.15 | 3.74 |  |  |  | 26340 | 3.35 | 2.3
04/28/22 | Live | Carrier | BRYANT |  | Singlezone Ducted, Centrally Ducted | 204431298 |  | HRCU-A-CB | 280ANV036*0**A* |  | CSPH*4812AL*+UI | 987MB60060C21*** | 12.5 | 18.5 | 10.5 |  |  |  |  | FALSE | FALSE | FALSE |  | 97 | 79 | 79 | TRUE | [6 empty] | R410A | USA, Canada | 14080 | 0.93 | 4.44 | 33800 | 2.7 | 3.67 | 33800 | 2.7 | 3.67 | 15800 | 0.74 | 6.26 | 35400 | 2.09 | 4.96 | 13900 | 2.01 | 2.03 | 33800 | 2.38 | 4.16 | 33800 | 2.38 | 4.16 | 17805 | 1.27 | 4.11 | 33000 | 4.03 | 2.4 | 33000 | 4.03 | 2.4 | 15037 | 1.2 | 3.67 |  |  |  | 26995 | 3.5 | 2.26
04/28/22 | Live | Carrier | BRYANT |  | Singlezone Ducted, Centrally Ducted | 204431601 |  | HRCU-A-CB | 280ANV048*0**A* |  | CSPH*6012AL*+UI | 88*TA66135C24*** | 12.5 | 17 | 10.5 |  |  |  |  | FALSE | FALSE | FALSE |  | 107 | 86 | 86 | TRUE | [6 empty] | R410A | USA, Canada | 24752 | 1.67 | 4.34 | 46000 | 3.68 | 3.66 | 46000 | 3.68 | 3.66 | 27200 | 1.38 | 5.78 | 49000 | 3.07 | 4.68 | 25400 | 2.82 | 2.64 | 45000 | 3.28 | 4.02 | 45000 | 3.28 | 4.02 | 29916 | 3.01 | 2.91 | 48500 | 6.64 | 2.14 | 48500 | 6.64 | 2.14 | 25046 | 2.87 | 2.56 |  |  |  | 38708 | 6.18 | 1.84
04/28/22 | Live | Carrier | BRYANT |  | Singlezone Ducted, Centrally Ducted | 204430573 |  | HRCU-A-CB | 280ANV036*0**A* |  | CNPV*4217AL*+UI | 88*TA48070C17*** | 12.5 | 18 | 10 |  |  |  |  | FALSE | FALSE | FALSE |  | 98 | 80 | 80 | TRUE | [6 empty] | R410A | USA, Canada | 14080 | 0.93 | 4.44 | 33800 | 2.7 | 3.67 | 33800 | 2.7 | 3.67 | 15800 | 0.75 | 6.17 | 35400 | 2.12 | 4.89 | 13900 | 2.01 | 2.03 | 33600 | 2.45 | 4.02 | 33600 | 2.45 | 4.02 | 17913 | 1.21 | 4.34 | 33200 | 4.23 | 2.3 | 33200 | 4.23 | 2.3 | 15129 | 1.15 | 3.86 |  |  |  | 27158 | 3.35 | 2.38
04/28/22 | Live | Carrier | BRYANT |  | Singlezone Ducted, Centrally Ducted | 204431189 |  | HRCU-A-CB | 280ANV036*0**A* |  | CSPH*4212AL*+UI | 88*TA36070C14*** | 12.5 | 18.5 | 10.5 |  |  |  |  | FALSE | FALSE | FALSE |  | 95 | 78 | 78 | TRUE | [6 empty] | R410A | USA, Canada | 13996 | 0.92 | 4.46 | 33600 | 2.68 | 3.67 | 33600 | 2.68 | 3.67 | 15900 | 0.72 | 6.47 | 35200 | 2.06 | 5.01 | 13900 | 2.05 | 1.99 | 34800 | 2.47 | 4.13 | 34800 | 2.47 | 4.13 | 17913 | 1.25 | 4.2 | 33200 | 4.12 | 2.36 | 33200 | 4.12 | 2.36 | 15129 | 1.18 | 3.76 |  |  |  | 27158 | 3.44 | 2.31
04/28/22 | Live | Carrier | BRYANT |  | Singlezone Ducted, Centrally Ducted | 204430293 |  | HRCU-A-CB | 280ANV036*0**A* |  | CAP**4221AL*+UI | 88*TA48090C17*** | 12.5 | 19 | 10 |  |  |  |  | FALSE | FALSE | FALSE |  | 102 | 83 | 83 | TRUE | [6 empty] | R410A | USA, Canada | 13996 | 0.92 | 4.46 | 33600 | 2.68 | 3.67 | 33600 | 2.68 | 3.67 | 15700 | 0.72 | 6.39 | 35200 | 2.06 | 5.01 | 13900 | 1.89 | 2.16 | 31800 | 2.3 | 4.05 | 31800 | 2.33 | 4 | 17589 | 1.21 | 4.26 | 32600 | 4.15 | 2.3 | 32600 | 4.15 | 2.3 | 14855 | 1.15 | 3.79 |  |  |  | 26668 | 3.35 | 2.33
04/28/22 | Live | Carrier | BRYANT |  | Singlezone Ducted, Centrally Ducted | 204431017 |  | HRCU-A-CB | 280ANV036*0**A* |  | CSPH*3612AL*+UI | 987MB66120C24*** | 12.5 | 18 | 10 |  |  |  |  | FALSE | FALSE | FALSE |  | 97 | 79 | 79 | TRUE | [6 empty] | R410A | USA, Canada | 14163 | 0.94 | 4.42 | 34000 | 2.72 | 3.66 | 34000 | 2.72 | 3.66 | 15700 | 0.74 | 6.22 | 35600 | 2.08 | 5.02 | 14000 | 2.03 | 2.02 | 33800 | 2.42 | 4.09 | 33800 | 2.42 | 4.09 | 17805 | 1.23 | 4.24 | 33000 | 4.13 | 2.34 | 33000 | 4.13 | 2.34 | 15037 | 1.17 | 3.77 |  |  |  | 26995 | 3.41 | 2.32
04/28/22 | Live | Carrier | BRYANT |  | Singlezone Ducted, Centrally Ducted | 204431543 |  | HRCU-A-CB | 280ANV048*0**A* |  | CNPV*6024AL*+UI | 986TC66120C24*** | 12.5 | 17.5 | 10.5 |  |  |  |  | FALSE | FALSE | FALSE |  | 106 | 85 | 85 | TRUE | [6 empty] | R410A | USA, Canada | 25021 | 1.69 | 4.34 | 46500 | 3.72 | 3.66 | 46500 | 3.72 | 3.66 | 27000 | 1.38 | 5.73 | 49500 | 3.19 | 4.55 | 25600 | 2.93 | 2.56 | 46000 | 3.51 | 3.84 | 46000 | 3.51 | 3.84 | 30225 | 3.19 | 2.78 | 49000 | 7.04 | 2.04 | 49000 | 7.04 | 2.04 | 25304 | 3.04 | 2.44 |  |  |  | 39107 | 6.54 | 1.75
04/28/22 | Live | Carrier | BRYANT |  | Singlezone Ducted, Centrally Ducted | 204431025 |  | HRCU-A-CB | 280ANV036*0**A* |  | CSPH*3612AL*+UI | 986TC60080C21*** | 12.5 | 18 | 10 |  |  |  |  | FALSE | FALSE | FALSE |  | 97 | 79 | 79 | TRUE | [6 empty] | R410A | USA, Canada | 14163 | 0.94 | 4.42 | 34000 | 2.72 | 3.66 | 34000 | 2.72 | 3.66 | 15800 | 0.74 | 6.26 | 35600 | 2.08 | 5.02 | 14000 | 2.03 | 2.02 | 33800 | 2.42 | 4.09 | 33800 | 2.42 | 4.09 | 17805 | 1.23 | 4.24 | 33000 | 4.13 | 2.34 | 33000 | 4.13 | 2.34 | 15037 | 1.17 | 3.77 |  |  |  | 26995 | 3.41 | 2.32
04/28/22 | Live | Carrier | BRYANT |  | Singlezone Ducted, Centrally Ducted | 204430532 |  | HRCU-A-CB | 280ANV036*0**A* |  | CNPV*3621AL*+UI | 88*TA60070C21*** | 12.5 | 18.5 | 10 |  |  |  |  | FALSE | FALSE | FALSE |  | 105 | 86 | 86 | TRUE | [6 empty] | R410A | USA, Canada | 13830 | 0.91 | 4.45 | 33200 | 2.65 | 3.67 | 33200 | 2.65 | 3.67 | 15500 | 0.75 | 6.06 | 34800 | 2.13 | 4.79 | 14100 | 1.9 | 2.17 | 30800 | 2.39 | 3.78 | 30800 | 2.39 | 3.78 | 17481 | 1.19 | 4.31 | 32400 | 4.2 | 2.26 | 32400 | 4.2 | 2.26 | 14764 | 1.13 | 3.83 |  |  |  | 26504 | 3.29 | 2.36
04/28/22 | Live | Carrier | BRYANT |  | Singlezone Ducted, Centrally Ducted | 204431547 |  | HRCU-A-CB | 280ANV048*0**A* |  | CNPV*6024AL*+UI | 987MB66100C21*** | 12.5 | 17.5 | 10.5 |  |  |  |  | FALSE | FALSE | FALSE |  | 106 | 85 | 85 | TRUE | [6 empty] | R410A | USA, Canada | 24752 | 1.67 | 4.34 | 46000 | 3.68 | 3.66 | 46000 | 3.68 | 3.66 | 27000 | 1.39 | 5.69 | 49000 | 3.17 | 4.53 | 25600 | 2.94 | 2.55 | 46000 | 3.53 | 3.82 | 46000 | 3.53 | 3.82 | 30225 | 3.19 | 2.78 | 49000 | 7.04 | 2.04 | 49000 | 7.04 | 2.04 | 25304 | 3.04 | 2.44 |  |  |  | 39107 | 6.54 | 1.75
04/28/22 | Live | Carrier | BRYANT |  | Singlezone Ducted, Centrally Ducted | 204431036 |  | HRCU-A-CB | 280ANV036*0**A* |  | CSPH*3612AL*+UI | 986TC66100C21*** | 12.5 | 18.5 | 10 |  |  |  |  | FALSE | FALSE | FALSE |  | 97 | 79 | 79 | TRUE | [6 empty] | R410A | USA, Canada | 14163 | 0.94 | 4.42 | 34000 | 2.72 | 3.66 | 34000 | 2.72 | 3.66 | 15800 | 0.74 | 6.26 | 35600 | 2.06 | 5.06 | 14000 | 2.01 | 2.04 | 33600 | 2.38 | 4.14 | 33600 | 2.38 | 4.14 | 17697 | 1.23 | 4.22 | 32800 | 4.11 | 2.34 | 32800 | 4.11 | 2.34 | 14946 | 1.17 | 3.74 |  |  |  | 26831 | 3.41 | 2.31
04/28/22 | Live | Carrier | BRYANT |  | Singlezone Ducted, Centrally Ducted | 204430327 |  | HRCU-A-CB | 280ANV036*0**A* |  | CAP**4224AL*+UI | 88*TA60110C21*** | 12.5 | 19 | 10 |  |  |  |  | FALSE | FALSE | FALSE |  | 101 | 83 | 83 | TRUE | [6 empty] | R410A | USA, Canada | 13996 | 0.92 | 4.46 | 33600 | 2.68 | 3.67 | 33600 | 2.68 | 3.67 | 15700 | 0.72 | 6.39 | 35200 | 2.05 | 5.03 | 13900 | 1.89 | 2.16 | 31800 | 2.38 | 3.92 | 31800 | 2.31 | 4.03 | 17481 | 1.22 | 4.2 | 32400 | 4.09 | 2.32 | 32400 | 4.09 | 2.32 | 14764 | 1.16 | 3.73 |  |  |  | 26504 | 3.38 | 2.3
04/28/22 | Live | Carrier | BRYANT |  | Singlezone Ducted, Centrally Ducted | 204430304 |  | HRCU-A-CB | 280ANV036*0**A* |  | CAP**4224AL*+UI | 88*TA60090C21*** | 12.5 | 19 | 10 |  |  |  |  | FALSE | FALSE | FALSE |  | 101 | 83 | 83 | TRUE | [6 empty] | R410A | USA, Canada | 13996 | 0.92 | 4.46 | 33600 | 2.68 | 3.67 | 33600 | 2.68 | 3.67 | 15700 | 0.73 | 6.3 | 35200 | 2.05 | 5.03 | 13900 | 1.89 | 2.16 | 31800 | 2.31 | 4.03 | 31800 | 2.31 | 4.03 | 17481 | 1.22 | 4.2 | 32400 | 4.09 | 2.32 | 32400 | 4.09 | 2.32 | 14764 | 1.16 | 3.73 |  |  |  | 26504 | 3.38 | 2.3
04/28/22 | Live | Carrier | BRYANT |  | Singlezone Ducted, Centrally Ducted | 204430272 |  | HRCU-A-CB | 280ANV036*0**A* |  | CAP**4221AL*+UI | 88*TA60090C21*** | 12.5 | 19 | 10 |  |  |  |  | FALSE | FALSE | FALSE |  | 101 | 83 | 83 | TRUE | [6 empty] | R410A | USA, Canada | 13996 | 0.92 | 4.46 | 33600 | 2.68 | 3.67 | 33600 | 2.68 | 3.67 | 15700 | 0.73 | 6.3 | 35200 | 2.05 | 5.03 | 13900 | 1.89 | 2.16 | 31800 | 2.5 | 3.73 | 31800 | 2.32 | 4.02 | 17481 | 1.22 | 4.2 | 32400 | 4.09 | 2.32 | 32400 | 4.09 | 2.32 | 14764 | 1.16 | 3.73 |  |  |  | 26504 | 3.38 | 2.3
04/28/22 | Live | Carrier | BRYANT |  | Singlezone Ducted, Centrally Ducted | 204431098 |  | HRCU-A-CB | 280ANV036*0**A* |  | CSPH*4212AL*+UI | 88*TA48070C17*** | 12.5 | 18 | 10 |  |  |  |  | FALSE | FALSE | FALSE |  | 94 | 77 | 77 | TRUE | [6 empty] | R410A | USA, Canada | 14246 | 0.94 | 4.44 | 34200 | 2.73 | 3.67 | 34200 | 2.73 | 3.67 | 15800 | 0.73 | 6.34 | 35800 | 2.09 | 5.02 | 13900 | 2.06 | 1.98 | 34800 | 2.46 | 4.15 | 34800 | 2.46 | 4.15 | 17805 | 1.25 | 4.17 | 33000 | 4.1 | 2.36 | 33000 | 4.1 | 2.36 | 15037 | 1.18 | 3.73 |  |  |  | 26995 | 3.44 | 2.3
04/28/22 | Live | Carrier | BRYANT |  | Singlezone Ducted, Centrally Ducted | 204431069 |  | HRCU-A-CB | 280ANV036*0**A* |  | CSPH*3612AL*+UI | 88*TA60110C21*** | 12.5 | 18.5 | 10 |  |  |  |  | FALSE | FALSE | FALSE |  | 97 | 79 | 79 | TRUE | [6 empty] | R410A | USA, Canada | 14246 | 0.94 | 4.44 | 34200 | 2.73 | 3.67 | 34200 | 2.73 | 3.67 | 15800 | 0.72 | 6.43 | 35800 | 2.06 | 5.09 | 13900 | 1.98 | 2.06 | 33600 | 2.38 | 4.14 | 33600 | 2.38 | 4.14 | 17697 | 1.25 | 4.15 | 32800 | 4.07 | 2.36 | 32800 | 4.07 | 2.36 | 14946 | 1.18 | 3.71 |  |  |  | 26831 | 3.44 | 2.29
04/28/22 | Live | Carrier | BRYANT |  | Singlezone Ducted, Centrally Ducted | 204430970 |  | HRCU-A-CB | 280ANV036*0**A* |  | CSPH*3612AL*+UI | 88*TA60090C21*** | 12.5 | 18.5 | 10 |  |  |  |  | FALSE | FALSE | FALSE |  | 97 | 79 | 79 | TRUE | [6 empty] | R410A | USA, Canada | 14246 | 0.94 | 4.44 | 34200 | 2.73 | 3.67 | 34200 | 2.73 | 3.67 | 15800 | 0.73 | 6.34 | 35800 | 2.07 | 5.07 | 13900 | 1.99 | 2.05 | 33600 | 2.38 | 4.14 | 33600 | 2.38 | 4.14 | 17697 | 1.25 | 4.15 | 32800 | 4.07 | 2.36 | 32800 | 4.07 | 2.36 | 14946 | 1.18 | 3.71 |  |  |  | 26831 | 3.44 | 2.29
04/28/22 | Live | Carrier | BRYANT |  | Singlezone Ducted, Centrally Ducted | 204431215 |  | HRCU-A-CB | 280ANV036*0**A* |  | CSPH*4812AL*+UI | 88*TA48070C17*** | 12.5 | 18.5 | 10 |  |  |  |  | FALSE | FALSE | FALSE |  | 93 | 76 | 76 | TRUE | [6 empty] | R410A | USA, Canada | 14330 | 0.95 | 4.42 | 34400 | 2.75 | 3.67 | 34400 | 2.75 | 3.67 | 15900 | 0.73 | 6.38 | 36000 | 2.09 | 5.05 | 13900 | 2.07 | 1.97 | 35200 | 2.46 | 4.19 | 35200 | 2.46 | 4.19 | 17805 | 1.27 | 4.11 | 33000 | 4.03 | 2.4 | 33000 | 4.03 | 2.4 | 15037 | 1.2 | 3.67 |  |  |  | 26995 | 3.5 | 2.26
04/28/22 | Live | Carrier | BRYANT |  | Singlezone Ducted, Centrally Ducted | 204430463 |  | HRCU-A-CB | 280ANV036*0**A* |  | CAP**6121AL*+UI | 986TC42060C17*** | 12.5 | 19 | 10 |  |  |  |  | FALSE | FALSE | FALSE |  | 95 | 78 | 78 | TRUE | [6 empty] | R410A | USA, Canada | 14413 | 0.95 | 4.45 | 34600 | 2.76 | 3.67 | 34600 | 2.76 | 3.67 | 15900 | 0.75 | 6.21 | 36200 | 2.13 | 4.98 | 13700 | 2.09 | 1.92 | 34600 | 2.47 | 4.11 | 34600 | 2.47 | 4.11 | 17805 | 1.27 | 4.11 | 33000 | 4.03 | 2.4 | 33000 | 4.03 | 2.4 | 15037 | 1.2 | 3.67 |  |  |  | 26995 | 3.5 | 2.26
04/28/22 | Live | Carrier | BRYANT |  | Singlezone Ducted, Centrally Ducted | 204430238 |  | HRCU-A-CB | 280ANV036*0**A* |  | CAP**3717AL*+UI | 88*TA48090C17*** | 12.5 | 19 | 10 |  |  |  |  | FALSE | FALSE | FALSE |  | 93 | 76 | 76 | TRUE | [6 empty] | R410A | USA, Canada | 14330 | 0.95 | 4.42 | 34400 | 2.75 | 3.67 | 34400 | 2.75 | 3.67 | 15900 | 0.73 | 6.38 | 36000 | 2.09 | 5.05 | 13900 | 2.07 | 1.97 | 35200 | 2.5 | 4.13 | 35200 | 2.47 | 4.18 | 17805 | 1.27 | 4.11 | 33000 | 4.03 | 2.4 | 33000 | 4.03 | 2.4 | 15037 | 1.2 | 3.67 |  |  |  | 26995 | 3.5 | 2.26
04/28/22 | Live | Carrier | BRYANT |  | Singlezone Ducted, Centrally Ducted | 204431054 |  | HRCU-A-CB | 280ANV036*0**A* |  | CSPH*3612AL*+UI | 88*TA48090C17*** | 12.5 | 18.5 | 10 |  |  |  |  | FALSE | FALSE | FALSE |  | 97 | 79 | 79 | TRUE | [6 empty] | R410A | USA, Canada | 14163 | 0.94 | 4.42 | 34000 | 2.72 | 3.66 | 34000 | 2.72 | 3.66 | 15800 | 0.72 | 6.43 | 35600 | 2.06 | 5.06 | 13900 | 1.99 | 2.05 | 33800 | 2.4 | 4.13 | 33800 | 2.4 | 4.13 | 17697 | 1.23 | 4.22 | 32800 | 4.11 | 2.34 | 32800 | 4.11 | 2.34 | 14946 | 1.17 | 3.74 |  |  |  | 26831 | 3.41 | 2.31
04/28/22 | Live | Carrier | BRYANT |  | Singlezone Ducted, Centrally Ducted | 204431193 |  | HRCU-A-CB | 280ANV036*0**A* |  | CSPH*4212AL*+UI | 88*TA48090C17*** | 12.5 | 19 | 10 |  |  |  |  | FALSE | FALSE | FALSE |  | 94 | 77 | 77 | TRUE | [6 empty] | R410A | USA, Canada | 14330 | 0.95 | 4.42 | 34400 | 2.75 | 3.67 | 34400 | 2.75 | 3.67 | 15900 | 0.72 | 6.47 | 36000 | 2.05 | 5.15 | 13800 | 2.02 | 2 | 34600 | 2.4 | 4.23 | 34600 | 2.4 | 4.23 | 17697 | 1.27 | 4.08 | 32800 | 4 | 2.4 | 32800 | 4 | 2.4 | 14946 | 1.2 | 3.65 |  |  |  | 26831 | 3.5 | 2.25
04/28/22 | Live | Carrier | BRYANT |  | Singlezone Ducted, Centrally Ducted | 204431180 |  | HRCU-A-CB | 280ANV036*0**A* |  | CSPH*4212AL*+UI | 986TC66100C21*** | 12.5 | 18.5 | 10 |  |  |  |  | FALSE | FALSE | FALSE |  | 94 | 77 | 77 | TRUE | [6 empty] | R410A | USA, Canada | 14330 | 0.95 | 4.42 | 34400 | 2.75 | 3.67 | 34400 | 2.75 | 3.67 | 15800 | 0.73 | 6.34 | 36000 | 2.06 | 5.12 | 13900 | 2.04 | 2 | 34600 | 2.4 | 4.23 | 34600 | 2.4 | 4.23 | 17697 | 1.27 | 4.08 | 32800 | 4 | 2.4 | 32800 | 4 | 2.4 | 14946 | 1.2 | 3.65 |  |  |  | 26831 | 3.5 | 2.25
04/28/22 | Live | Carrier | BRYANT |  | Singlezone Ducted, Centrally Ducted | 204430296 |  | HRCU-A-CB | 280ANV036*0**A* |  | CAP**4221AL*+UI | 88*TA60110C21*** | 12.5 | 19 | 10 |  |  |  |  | FALSE | FALSE | FALSE |  | 102 | 83 | 83 | TRUE | [6 empty] | R410A | USA, Canada | 13996 | 0.92 | 4.46 | 33600 | 2.68 | 3.67 | 33600 | 2.68 | 3.67 | 15700 | 0.72 | 6.39 | 35200 | 2.05 | 5.03 | 13900 | 1.89 | 2.16 | 31800 | 2.55 | 3.65 | 31800 | 2.32 | 4.02 | 17589 | 1.22 | 4.23 | 32600 | 4.12 | 2.32 | 32600 | 4.12 | 2.32 | 14855 | 1.16 | 3.75 |  |  |  | 26668 | 3.38 | 2.31
04/28/22 | Live | Carrier | BRYANT |  | Singlezone Ducted, Centrally Ducted | 204430324 |  | HRCU-A-CB | 280ANV036*0**A* |  | CAP**4224AL*+UI | 986TC66100C21*** | 12.5 | 19 | 10 |  |  |  |  | FALSE | FALSE | FALSE |  | 101 | 83 | 83 | TRUE | [6 empty] | R410A | USA, Canada | 13996 | 0.92 | 4.46 | 33600 | 2.68 | 3.67 | 33600 | 2.68 | 3.67 | 15700 | 0.74 | 6.22 | 35200 | 2.06 | 5.01 | 14000 | 1.91 | 2.15 | 31800 | 2.38 | 3.92 | 31800 | 2.32 | 4.02 | 17481 | 1.22 | 4.2 | 32400 | 4.09 | 2.32 | 32400 | 4.09 | 2.32 | 14764 | 1.16 | 3.73 |  |  |  | 26504 | 3.38 | 2.3
04/28/22 | Live | Carrier | BRYANT |  | Singlezone Ducted, Centrally Ducted | 204431174 |  | HRCU-A-CB | 280ANV036*0**A* |  | CSPH*4212AL*+UI | 986TC60080C21*** | 12.5 | 18.5 | 10 |  |  |  |  | FALSE | FALSE | FALSE |  | 94 | 77 | 77 | TRUE | [6 empty] | R410A | USA, Canada | 14246 | 0.94 | 4.44 | 34200 | 2.73 | 3.67 | 34200 | 2.73 | 3.67 | 15800 | 0.73 | 6.34 | 35800 | 2.06 | 5.09 | 13900 | 2.05 | 1.99 | 34600 | 2.41 | 4.21 | 34600 | 2.41 | 4.21 | 17697 | 1.27 | 4.08 | 32800 | 4 | 2.4 | 32800 | 4 | 2.4 | 14946 | 1.2 | 3.65 |  |  |  | 26831 | 3.5 | 2.25
04/28/22 | Live | Carrier | BRYANT |  | Singlezone Ducted, Centrally Ducted | 204431169 |  | HRCU-A-CB | 280ANV036*0**A* |  | CSPH*4212AL*+UI | 987MB66120C24*** | 12.5 | 18.5 | 10 |  |  |  |  | FALSE | FALSE | FALSE |  | 94 | 77 | 77 | TRUE | [6 empty] | R410A | USA, Canada | 14246 | 0.94 | 4.44 | 34200 | 2.73 | 3.67 | 34200 | 2.73 | 3.67 | 15800 | 0.74 | 6.26 | 35800 | 2.06 | 5.09 | 13900 | 2.06 | 1.98 | 34600 | 2.41 | 4.21 | 34600 | 2.41 | 4.21 | 17697 | 1.27 | 4.08 | 32800 | 4 | 2.4 | 32800 | 4 | 2.4 | 14946 | 1.2 | 3.65 |  |  |  | 26831 | 3.5 | 2.25
04/28/22 | Live | Carrier | BRYANT |  | Singlezone Ducted, Centrally Ducted | 204430261 |  | HRCU-A-CB | 280ANV036*0**A* |  | CAP**3721AL*+UI | 987MB60060C21*** | 12.5 | 18 | 10 |  |  |  |  | FALSE | FALSE | FALSE |  | 93 | 76 | 76 | TRUE | [6 empty] | R410A | USA, Canada | 14413 | 0.95 | 4.45 | 34600 | 2.76 | 3.67 | 34600 | 2.76 | 3.67 | 15900 | 0.76 | 6.13 | 36200 | 2.14 | 4.96 | 13900 | 2.1 | 1.94 | 35200 | 2.47 | 4.18 | 35200 | 2.47 | 4.18 | 17805 | 1.28 | 4.08 | 33000 | 4 | 2.42 | 33000 | 4 | 2.42 | 15037 | 1.21 | 3.64 |  |  |  | 26995 | 3.53 | 2.24
04/28/22 | Live | Carrier | BRYANT |  | Singlezone Ducted, Centrally Ducted | 204431279 |  | HRCU-A-CB | 280ANV036*0**A* |  | CSPH*4812AL*+UI | 986TC60080C21*** | 12.5 | 18.5 | 10 |  |  |  |  | FALSE | FALSE | FALSE |  | 93 | 76 | 76 | TRUE | [6 empty] | R410A | USA, Canada | 14330 | 0.95 | 4.42 | 34400 | 2.75 | 3.67 | 34400 | 2.75 | 3.67 | 15900 | 0.73 | 6.38 | 36000 | 2.06 | 5.12 | 13900 | 2.05 | 1.99 | 35000 | 2.42 | 4.24 | 35000 | 2.42 | 4.24 | 17697 | 1.28 | 4.05 | 32800 | 3.97 | 2.42 | 32800 | 3.97 | 2.42 | 14946 | 1.21 | 3.62 |  |  |  | 26831 | 3.53 | 2.23
04/28/22 | Live | Carrier | BRYANT |  | Singlezone Ducted, Centrally Ducted | 204431275 |  | HRCU-A-CB | 280ANV036*0**A* |  | CSPH*4812AL*+UI | 987MB66120C24*** | 12.5 | 18.5 | 10 |  |  |  |  | FALSE | FALSE | FALSE |  | 93 | 76 | 76 | TRUE | [6 empty] | R410A | USA, Canada | 14330 | 0.95 | 4.42 | 34400 | 2.75 | 3.67 | 34400 | 2.75 | 3.67 | 15900 | 0.73 | 6.38 | 36000 | 2.06 | 5.12 | 13900 | 2.06 | 1.98 | 35000 | 2.41 | 4.26 | 35000 | 2.41 | 4.26 | 17697 | 1.28 | 4.05 | 32800 | 3.97 | 2.42 | 32800 | 3.97 | 2.42 | 14946 | 1.21 | 3.62 |  |  |  | 26831 | 3.53 | 2.23
04/28/22 | Live | Carrier | BRYANT |  | Singlezone Ducted, Centrally Ducted | 204430352 |  | HRCU-A-CB | 280ANV036*0**A* |  | CAP**4821AL*+UI | 88*TA48070C17*** | 12.5 | 19 | 10 |  |  |  |  | FALSE | FALSE | FALSE |  | 94 | 77 | 77 | TRUE | [6 empty] | R410A | USA, Canada | 14163 | 0.94 | 4.42 | 34000 | 2.72 | 3.66 | 34000 | 2.72 | 3.66 | 15800 | 0.73 | 6.34 | 35600 | 2.09 | 4.99 | 13800 | 2.04 | 1.98 | 34600 | 2.44 | 4.16 | 34600 | 2.44 | 4.16 | 17697 | 1.27 | 4.08 | 32800 | 4 | 2.4 | 32800 | 4 | 2.4 | 14946 | 1.2 | 3.65 |  |  |  | 26831 | 3.5 | 2.25
04/28/22 | Live | Carrier | BRYANT |  | Singlezone Ducted, Centrally Ducted | 204431328 |  | HRCU-A-CB | 280ANV036*0**A* |  | CSPH*6012AL*+UI | 987MB42080C17*** | 12.5 | 18.5 | 10 |  |  |  |  | FALSE | FALSE | FALSE |  | 94 | 77 | 77 | TRUE | [6 empty] | R410A | USA, Canada | 14413 | 0.95 | 4.45 | 34600 | 2.76 | 3.67 | 34600 | 2.76 | 3.67 | 16000 | 0.74 | 6.34 | 36200 | 2.1 | 5.05 | 13800 | 2.06 | 1.96 | 34800 | 2.44 | 4.18 | 34800 | 2.44 | 4.18 | 17697 | 1.29 | 4.02 | 32800 | 3.94 | 2.44 | 32800 | 3.94 | 2.44 | 14946 | 1.22 | 3.59 |  |  |  | 26831 | 3.55 | 2.22
04/28/22 | Live | Carrier | BRYANT |  | Singlezone Ducted, Centrally Ducted | 204431293 |  | HRCU-A-CB | 280ANV036*0**A* |  | CSPH*4812AL*+UI | 88*TA48090C17*** | 12.5 | 19 | 10 |  |  |  |  | FALSE | FALSE | FALSE |  | 93 | 76 | 76 | TRUE | [6 empty] | R410A | USA, Canada | 14413 | 0.95 | 4.45 | 34600 | 2.76 | 3.67 | 34600 | 2.76 | 3.67 | 15900 | 0.71 | 6.56 | 36200 | 2.05 | 5.18 | 13800 | 2.02 | 2 | 35000 | 2.41 | 4.26 | 35000 | 2.41 | 4.26 | 17589 | 1.29 | 4 | 32600 | 3.91 | 2.44 | 32600 | 3.91 | 2.44 | 14855 | 1.22 | 3.57 |  |  |  | 26668 | 3.55 | 2.2
04/28/22 | Live | Carrier | BRYANT |  | Singlezone Ducted, Centrally Ducted | 204430241 |  | HRCU-A-CB | 280ANV036*0**A* |  | CAP**3721AL*+UI | 88*TA48070C17*** | 12.5 | 19 | 10 |  |  |  |  | FALSE | FALSE | FALSE |  | 93 | 76 | 76 | TRUE | [6 empty] | R410A | USA, Canada | 14413 | 0.95 | 4.45 | 34600 | 2.76 | 3.67 | 34600 | 2.76 | 3.67 | 15900 | 0.74 | 6.3 | 36200 | 2.11 | 5.03 | 13900 | 2.07 | 1.97 | 35200 | 2.39 | 4.32 | 35200 | 2.44 | 4.23 | 17805 | 1.29 | 4.05 | 33000 | 3.96 | 2.44 | 33000 | 3.96 | 2.44 | 15037 | 1.22 | 3.61 |  |  |  | 26995 | 3.55 | 2.23
04/28/22 | Live | Carrier | BRYANT |  | Singlezone Ducted, Centrally Ducted | 204430466 |  | HRCU-A-CB | 280ANV036*0**A* |  | CAP**6121AL*+UI | 986TC42080C17*** | 12.5 | 19 | 10 |  |  |  |  | FALSE | FALSE | FALSE |  | 94 | 77 | 77 | TRUE | [6 empty] | R410A | USA, Canada | 14496 | 0.96 | 4.43 | 34800 | 2.78 | 3.67 | 34800 | 2.78 | 3.67 | 15900 | 0.74 | 6.3 | 36400 | 2.12 | 5.03 | 13700 | 2.08 | 1.93 | 34600 | 2.45 | 4.14 | 34600 | 2.45 | 4.14 | 17697 | 1.28 | 4.05 | 32800 | 3.97 | 2.42 | 32800 | 3.97 | 2.42 | 14946 | 1.21 | 3.62 |  |  |  | 26831 | 3.53 | 2.23
04/28/22 | Live | Carrier | BRYANT |  | Singlezone Ducted, Centrally Ducted | 204430485 |  | HRCU-A-CB | 280ANV036*0**A* |  | CAP**6121AL*+UI | 987MB60060C21*** | 12.5 | 19 | 10 |  |  |  |  | FALSE | FALSE | FALSE |  | 94 | 77 | 77 | TRUE | [6 empty] | R410A | USA, Canada | 14496 | 0.96 | 4.43 | 34800 | 2.78 | 3.67 | 34800 | 2.78 | 3.67 | 15900 | 0.75 | 6.21 | 36400 | 2.1 | 5.08 | 13700 | 2.07 | 1.94 | 34400 | 2.41 | 4.18 | 34400 | 2.41 | 4.18 | 17589 | 1.29 | 4 | 32600 | 3.91 | 2.44 | 32600 | 3.91 | 2.44 | 14855 | 1.22 | 3.57 |  |  |  | 26668 | 3.55 | 2.2
04/28/22 | Live | Carrier | BRYANT |  | Singlezone Ducted, Centrally Ducted | 204430512 |  | HRCU-A-CB | 280ANV036*0**A* |  | CAP**6124AL*+UI | 987MB60060C21*** | 12.5 | 19 | 10 |  |  |  |  | FALSE | FALSE | FALSE |  | 94 | 77 | 77 | TRUE | [6 empty] | R410A | USA, Canada | 14496 | 0.96 | 4.43 | 34800 | 2.78 | 3.67 | 34800 | 2.78 | 3.67 | 15900 | 0.74 | 6.3 | 36400 | 2.09 | 5.1 | 13700 | 2.07 | 1.94 | 34400 | 2.4 | 4.2 | 34400 | 2.4 | 4.2 | 17589 | 1.29 | 4 | 32600 | 3.91 | 2.44 | 32600 | 3.91 | 2.44 | 14855 | 1.22 | 3.57 |  |  |  | 26668 | 3.55 | 2.2
04/28/22 | Live | Carrier | BRYANT |  | Singlezone Ducted, Centrally Ducted | 204430335 |  | HRCU-A-CB | 280ANV036*0**A* |  | CAP**4321AL*+UI | 88*TA60070C21*** | 12.5 | 19 | 10 |  |  |  |  | FALSE | FALSE | FALSE |  | 93 | 76 | 76 | TRUE | [6 empty] | R410A | USA, Canada | 14413 | 0.95 | 4.45 | 34600 | 2.76 | 3.67 | 34600 | 2.76 | 3.67 | 15900 | 0.74 | 6.3 | 36200 | 2.09 | 5.08 | 13900 | 2.43 | 1.68 | 35200 | 1.87 | 5.52 | 35200 | 2.43 | 4.25 | 17697 | 1.3 | 3.99 | 32800 | 3.91 | 2.46 | 32800 | 3.91 | 2.46 | 14946 | 1.23 | 3.56 |  |  |  | 26831 | 3.58 | 2.2
04/28/22 | Live | Carrier | BRYANT |  | Singlezone Ducted, Centrally Ducted | 204430346 |  | HRCU-A-CB | 280ANV036*0**A* |  | CAP**4321AL*+UI | 987MB60060C21*** | 12.5 | 18 | 10 |  |  |  |  | FALSE | FALSE | FALSE |  | 93 | 76 | 76 | TRUE | [6 empty] | R410A | USA, Canada | 14413 | 0.95 | 4.45 | 34600 | 2.76 | 3.67 | 34600 | 2.76 | 3.67 | 15900 | 0.76 | 6.13 | 36200 | 2.13 | 4.98 | 13900 | 2.1 | 1.94 | 35200 | 2.25 | 4.58 | 35200 | 2.46 | 4.19 | 17805 | 1.29 | 4.05 | 33000 | 3.96 | 2.44 | 33000 | 3.96 | 2.44 | 15037 | 1.22 | 3.61 |  |  |  | 26995 | 3.55 | 2.23
04/28/22 | Live | Carrier | BRYANT |  | Singlezone Ducted, Centrally Ducted | 204430471 |  | HRCU-A-CB | 280ANV036*0**A* |  | CAP**6121AL*+UI | 987MB42080C17*** | 12.5 | 19 | 10 |  |  |  |  | FALSE | FALSE | FALSE |  | 94 | 77 | 77 | TRUE | [6 empty] | R410A | USA, Canada | 14496 | 0.96 | 4.43 | 34800 | 2.78 | 3.67 | 34800 | 2.78 | 3.67 | 15900 | 0.74 | 6.3 | 36400 | 2.12 | 5.03 | 13700 | 2.07 | 1.94 | 34600 | 2.45 | 4.14 | 34600 | 2.45 | 4.14 | 17697 | 1.28 | 4.05 | 32800 | 3.97 | 2.42 | 32800 | 3.97 | 2.42 | 14946 | 1.21 | 3.62 |  |  |  | 26831 | 3.53 | 2.23
04/28/22 | Live | Carrier | BRYANT |  | Singlezone Ducted, Centrally Ducted | 204430256 |  | HRCU-A-CB | 280ANV036*0**A* |  | CAP**3721AL*+UI | 987MB60080C21*** | 12.5 | 19 | 10 |  |  |  |  | FALSE | FALSE | FALSE |  | 93 | 76 | 76 | TRUE | [6 empty] | R410A | USA, Canada | 14496 | 0.96 | 4.43 | 34800 | 2.78 | 3.67 | 34800 | 2.78 | 3.67 | 15900 | 0.74 | 6.3 | 36400 | 2.09 | 5.1 | 13900 | 2.06 | 1.98 | 35000 | 2.41 | 4.26 | 35000 | 2.4 | 4.27 | 17697 | 1.3 | 3.99 | 32800 | 3.91 | 2.46 | 32800 | 3.91 | 2.46 | 14946 | 1.23 | 3.56 |  |  |  | 26831 | 3.58 | 2.2
04/28/22 | Live | Carrier | BRYANT |  | Singlezone Ducted, Centrally Ducted | 204430376 |  | HRCU-A-CB | 280ANV036*0**A* |  | CAP**4821AL*+UI | 986TC60080C21*** | 12.5 | 19 | 10 |  |  |  |  | FALSE | FALSE | FALSE |  | 94 | 77 | 77 | TRUE | [6 empty] | R410A | USA, Canada | 14246 | 0.94 | 4.44 | 34200 | 2.73 | 3.67 | 34200 | 2.73 | 3.67 | 15800 | 0.73 | 6.34 | 35800 | 2.08 | 5.04 | 13800 | 2.02 | 2 | 34400 | 2.39 | 4.22 | 34400 | 2.39 | 4.22 | 17589 | 1.29 | 4 | 32600 | 3.91 | 2.44 | 32600 | 3.91 | 2.44 | 14855 | 1.22 | 3.57 |  |  |  | 26668 | 3.55 | 2.2
04/28/22 | Live | Carrier | BRYANT |  | Singlezone Ducted, Centrally Ducted | 204430259 |  | HRCU-A-CB | 280ANV036*0**A* |  | CAP**3721AL*+UI | 986TC60080C21*** | 12.5 | 19 | 10 |  |  |  |  | FALSE | FALSE | FALSE |  | 93 | 76 | 76 | TRUE | [6 empty] | R410A | USA, Canada | 14496 | 0.96 | 4.43 | 34800 | 2.78 | 3.67 | 34800 | 2.78 | 3.67 | 15900 | 0.74 | 6.3 | 36400 | 2.09 | 5.1 | 13900 | 2.06 | 1.98 | 35000 | 2.4 | 4.27 | 35000 | 2.4 | 4.27 | 17697 | 1.3 | 3.99 | 32800 | 3.91 | 2.46 | 32800 | 3.91 | 2.46 | 14946 | 1.23 | 3.56 |  |  |  | 26831 | 3.58 | 2.2
04/28/22 | Live | Carrier | BRYANT |  | Singlezone Ducted, Centrally Ducted | 204431305 |  | HRCU-A-CB | 280ANV036*0**A* |  | CSPH*6012AL*+UI | 88*TA48070C17*** | 12.5 | 18.5 | 10 |  |  |  |  | FALSE | FALSE | FALSE |  | 94 | 77 | 77 | TRUE | [6 empty] | R410A | USA, Canada | 14413 | 0.95 | 4.45 | 34600 | 2.76 | 3.67 | 34600 | 2.76 | 3.67 | 15900 | 0.73 | 6.38 | 36200 | 2.07 | 5.13 | 13700 | 2.04 | 1.97 | 34600 | 2.39 | 4.24 | 34600 | 2.39 | 4.24 | 17589 | 1.3 | 3.97 | 32600 | 3.88 | 2.46 | 32600 | 3.88 | 2.46 | 14855 | 1.23 | 3.54 |  |  |  | 26668 | 3.58 | 2.18
04/28/22 | Live | Carrier | BRYANT |  | Singlezone Ducted, Centrally Ducted | 204430243 |  | HRCU-A-CB | 280ANV036*0**A* |  | CAP**3721AL*+UI | 88*TA60070C21*** | 12.5 | 19 | 10 |  |  |  |  | FALSE | FALSE | FALSE |  | 93 | 76 | 76 | TRUE | [6 empty] | R410A | USA, Canada | 14413 | 0.95 | 4.45 | 34600 | 2.76 | 3.67 | 34600 | 2.76 | 3.67 | 15900 | 0.74 | 6.3 | 36200 | 2.1 | 5.05 | 13900 | 2.07 | 1.97 | 35200 | 2.58 | 4 | 35200 | 2.43 | 4.25 | 17697 | 1.3 | 3.99 | 32800 | 3.91 | 2.46 | 32800 | 3.91 | 2.46 | 14946 | 1.23 | 3.56 |  |  |  | 26831 | 3.58 | 2.2
04/28/22 | Live | Carrier | BRYANT |  | Singlezone Ducted, Centrally Ducted | 204430211 |  | HRCU-A-CB | 280ANV036*0**A* |  | CAP**3621AL*+UI | 987MB42080C17*** | 12 | 18 | 12 |  |  |  |  | FALSE | FALSE | FALSE |  | 104 | 85 | 85 | TRUE | [6 empty] | R410A | USA, Canada | 13746 | 0.95 | 4.24 | 33000 | 2.75 | 3.52 | 33000 | 2.75 | 3.52 | 15600 | 0.75 | 6.1 | 34600 | 2.14 | 4.74 | 14100 | 1.92 | 2.15 | 31200 | 2.47 | 3.7 | 31200 | 2.41 | 3.79 | 17589 | 1.19 | 4.33 | 32600 | 4.23 | 2.26 | 32600 | 4.23 | 2.26 | 14855 | 1.13 | 3.85 |  |  |  | 26668 | 3.29 | 2.38
04/28/22 | Live | Carrier | BRYANT |  | Singlezone Ducted, Centrally Ducted | 204430543 |  | HRCU-A-CB | 280ANV036*0**A* |  | CNPV*3621AL*+UI | 987MB60080C21*** | 12.5 | 18.5 | 9.5 |  |  |  |  | FALSE | FALSE | FALSE |  | 104 | 85 | 85 | TRUE | [6 empty] | R410A | USA, Canada | 13746 | 0.91 | 4.43 | 33000 | 2.64 | 3.66 | 33000 | 2.64 | 3.66 | 15600 | 0.74 | 6.18 | 34600 | 2.11 | 4.81 | 14100 | 1.9 | 2.17 | 30800 | 2.37 | 3.81 | 30800 | 2.37 | 3.81 | 17373 | 1.19 | 4.28 | 32200 | 4.17 | 2.26 | 32200 | 4.17 | 2.26 | 14673 | 1.13 | 3.81 |  |  |  | 26340 | 3.29 | 2.35
04/28/22 | Live | Carrier | BRYANT |  | Singlezone Ducted, Centrally Ducted | 204430639 |  | HRCU-A-CB | 280ANV036*0**A* |  | CNPV*4221AL*+UI | 987MB42080C17*** | 12 | 18 | 12.5 |  |  |  |  | FALSE | FALSE | FALSE |  | 101 | 83 | 83 | TRUE | [6 empty] | R410A | USA, Canada | 13830 | 0.95 | 4.27 | 33200 | 2.76 | 3.53 | 33200 | 2.76 | 3.53 | 15700 | 0.75 | 6.13 | 34800 | 2.14 | 4.77 | 14000 | 1.99 | 2.06 | 32600 | 2.47 | 3.87 | 32600 | 2.47 | 3.87 | 17913 | 1.19 | 4.41 | 33200 | 4.3 | 2.26 | 33200 | 4.3 | 2.26 | 15129 | 1.13 | 3.92 |  |  |  | 27158 | 3.29 | 2.42
04/28/22 | Live | Carrier | BRYANT |  | Singlezone Ducted, Centrally Ducted | 204430266 |  | HRCU-A-CB | 280ANV036*0**A* |  | CAP**4221AL*+UI | 88*TA48070C17*** | 12 | 18 | 12.5 |  |  |  |  | FALSE | FALSE | FALSE |  | 102 | 83 | 83 | TRUE | [6 empty] | R410A | USA, Canada | 13913 | 0.96 | 4.25 | 33400 | 2.78 | 3.52 | 33400 | 2.78 | 3.52 | 15700 | 0.74 | 6.22 | 35000 | 2.1 | 4.88 | 14000 | 1.93 | 2.13 | 32000 | 2.38 | 3.94 | 32000 | 2.38 | 3.94 | 17697 | 1.2 | 4.32 | 32800 | 4.22 | 2.28 | 32800 | 4.22 | 2.28 | 14946 | 1.14 | 3.84 |  |  |  | 26831 | 3.32 | 2.37
04/28/22 | Live | Carrier | BRYANT |  | Singlezone Ducted, Centrally Ducted | 204430176 |  | HRCU-A-CB | 280ANV036*0**A* |  | CAP**3617AL*+UI | 88*TA48070C17*** | 12 | 18 | 12 |  |  |  |  | FALSE | FALSE | FALSE |  | 104 | 85 | 85 | TRUE | [6 empty] | R410A | USA, Canada | 13746 | 0.95 | 4.24 | 33000 | 2.75 | 3.52 | 33000 | 2.75 | 3.52 | 15600 | 0.74 | 6.18 | 34600 | 2.12 | 4.78 | 14000 | 1.91 | 2.15 | 31200 | 2.38 | 3.84 | 31200 | 2.39 | 3.83 | 17589 | 1.19 | 4.33 | 32600 | 4.23 | 2.26 | 32600 | 4.23 | 2.26 | 14855 | 1.13 | 3.85 |  |  |  | 26668 | 3.29 | 2.38
04/28/22 | Live | Carrier | BRYANT |  | Singlezone Ducted, Centrally Ducted | 204431522 |  | HRCU-A-CB | 280ANV048*0**A* |  | CAP**6124AL*+UI | 986TC60080C21*** | 12 | 17 | 12 |  |  |  |  | FALSE | FALSE | FALSE |  | 106 | 85 | 85 | TRUE | [6 empty] | R410A | USA, Canada | 25290 | 1.78 | 4.16 | 47000 | 3.92 | 3.51 | 47000 | 3.92 | 3.51 | 27400 | 1.41 | 5.7 | 50000 | 3.26 | 4.49 | 25400 | 2.92 | 2.55 | 46000 | 3.46 | 3.9 | 46000 | 3.46 | 3.9 | 30225 | 2.74 | 3.23 | 49000 | 6.71 | 2.14 | 49000 | 6.71 | 2.14 | 25304 | 2.61 | 2.84 |  |  |  | 39107 | 5.62 | 2.04
04/28/22 | Live | Carrier | BRYANT |  | Singlezone Ducted, Centrally Ducted | 204431516 |  | HRCU-A-CB | 280ANV048*0**A* |  | CAP**6124AL*+UI | 987MB60080C21*** | 12 | 17 | 12 |  |  |  |  | FALSE | FALSE | FALSE |  | 106 | 85 | 85 | TRUE | [6 empty] | R410A | USA, Canada | 25290 | 1.78 | 4.16 | 47000 | 3.92 | 3.51 | 47000 | 3.92 | 3.51 | 27400 | 1.41 | 5.7 | 50000 | 3.26 | 4.49 | 25400 | 2.92 | 2.55 | 46000 | 3.46 | 3.9 | 46000 | 3.46 | 3.9 | 30225 | 2.74 | 3.23 | 49000 | 6.71 | 2.14 | 49000 | 6.71 | 2.14 | 25304 | 2.61 | 2.84 |  |  |  | 39107 | 5.62 | 2.04
04/28/22 | Live | Carrier | BRYANT |  | Singlezone Ducted, Centrally Ducted | 204431520 |  | HRCU-A-CB | 280ANV048*0**A* |  | CAP**6124AL*+UI | 987MB66100C21*** | 12 | 17 | 12 |  |  |  |  | FALSE | FALSE | FALSE |  | 105 | 84 | 84 | TRUE | [6 empty] | R410A | USA, Canada | 25290 | 1.78 | 4.16 | 47000 | 3.92 | 3.51 | 47000 | 3.92 | 3.51 | 27400 | 1.41 | 5.7 | 50000 | 3.21 | 4.56 | 25200 | 2.9 | 2.55 | 46000 | 3.4 | 3.97 | 46000 | 3.4 | 3.97 | 29916 | 2.76 | 3.18 | 48500 | 6.58 | 2.16 | 48500 | 6.58 | 2.16 | 25046 | 2.64 | 2.78 |  |  |  | 38708 | 5.67 | 2
04/28/22 | Live | Carrier | BRYANT |  | Singlezone Ducted, Centrally Ducted | 204431529 |  | HRCU-A-CB | 280ANV048*0**A* |  | CAP**6124AL*+UI | 88*TA60110C21*** | 12 | 17 | 12 |  |  |  |  | FALSE | FALSE | FALSE |  | 105 | 84 | 84 | TRUE | [6 empty] | R410A | USA, Canada | 25290 | 1.78 | 4.16 | 47000 | 3.92 | 3.51 | 47000 | 3.92 | 3.51 | 27400 | 1.39 | 5.78 | 50000 | 3.19 | 4.59 | 25200 | 2.89 | 2.56 | 46000 | 3.4 | 3.97 | 46000 | 3.4 | 3.97 | 29916 | 2.98 | 2.94 | 48500 | 6.58 | 2.16 | 48500 | 6.58 | 2.16 | 25046 | 2.84 | 2.58 |  |  |  | 38708 | 6.12 | 1.85
04/28/22 | Live | Carrier | BRYANT |  | Singlezone Ducted, Centrally Ducted | 204430197 |  | HRCU-A-CB | 280ANV036*0**A* |  | CAP**3621AL*+UI | 88*TA48070C17*** | 12 | 18 | 12 |  |  |  |  | FALSE | FALSE | FALSE |  | 104 | 85 | 85 | TRUE | [6 empty] | R410A | USA, Canada | 13746 | 0.95 | 4.24 | 33000 | 2.75 | 3.52 | 33000 | 2.75 | 3.52 | 15600 | 0.74 | 6.18 | 34600 | 2.1 | 4.83 | 14000 | 1.89 | 2.17 | 31000 | 2.42 | 3.75 | 31000 | 2.37 | 3.83 | 17481 | 1.2 | 4.27 | 32400 | 4.16 | 2.28 | 32400 | 4.16 | 2.28 | 14764 | 1.14 | 3.8 |  |  |  | 26504 | 3.32 | 2.34
04/28/22 | Live | Carrier | BRYANT |  | Singlezone Ducted, Centrally Ducted | 204430564 |  | HRCU-A-CB | 280ANV036*0**A* |  | CNPV*3621AL*+UI | 987MB60060C21*** | 12 | 18 | 11.5 |  |  |  |  | FALSE | FALSE | FALSE |  | 105 | 86 | 86 | TRUE | [6 empty] | R410A | USA, Canada | 13663 | 0.94 | 4.26 | 32800 | 2.73 | 3.52 | 32800 | 2.73 | 3.52 | 15500 | 0.75 | 6.06 | 34400 | 2.15 | 4.69 | 14200 | 1.94 | 2.15 | 31000 | 2.43 | 3.74 | 31000 | 2.43 | 3.74 | 17589 | 1.18 | 4.37 | 32600 | 4.26 | 2.24 | 32600 | 4.26 | 2.24 | 14855 | 1.12 | 3.89 |  |  |  | 26668 | 3.26 | 2.4
04/28/22 | Live | Carrier | BRYANT |  | Singlezone Ducted, Centrally Ducted | 204430529 |  | HRCU-A-CB | 280ANV036*0**A* |  | CNPV*3621AL*+UI | 88*TA48070C17*** | 12 | 18 | 11.5 |  |  |  |  | FALSE | FALSE | FALSE |  | 104 | 85 | 85 | TRUE | [6 empty] | R410A | USA, Canada | 13746 | 0.95 | 4.24 | 33000 | 2.75 | 3.52 | 33000 | 2.75 | 3.52 | 15500 | 0.75 | 6.06 | 34600 | 2.14 | 4.74 | 14100 | 1.92 | 2.15 | 31000 | 2.42 | 3.75 | 31000 | 2.42 | 3.75 | 17481 | 1.18 | 4.34 | 32400 | 4.24 | 2.24 | 32400 | 4.24 | 2.24 | 14764 | 1.12 | 3.86 |  |  |  | 26504 | 3.26 | 2.38
04/28/22 | Live | Carrier | BRYANT |  | Singlezone Ducted, Centrally Ducted | 204430515 |  | HRCU-A-CB | 280ANV036*0**A* |  | CNPV*3617AL*+UI | 88*TA48070C17*** | 12 | 18 | 11.5 |  |  |  |  | FALSE | FALSE | FALSE |  | 105 | 86 | 86 | TRUE | [6 empty] | R410A | USA, Canada | 13663 | 0.94 | 4.26 | 32800 | 2.73 | 3.52 | 32800 | 2.73 | 3.52 | 15500 | 0.75 | 6.06 | 34400 | 2.13 | 4.73 | 14100 | 1.92 | 2.15 | 31000 | 2.42 | 3.75 | 31000 | 2.42 | 3.75 | 17589 | 1.18 | 4.37 | 32600 | 4.26 | 2.24 | 32600 | 4.26 | 2.24 | 14855 | 1.12 | 3.89 |  |  |  | 26668 | 3.26 | 2.4
04/28/22 | Live | Carrier | BRYANT |  | Singlezone Ducted, Centrally Ducted | 204430539 |  | HRCU-A-CB | 280ANV036*0**A* |  | CNPV*3621AL*+UI | 987MB42080C17*** | 12 | 18 | 11.5 |  |  |  |  | FALSE | FALSE | FALSE |  | 104 | 85 | 85 | TRUE | [6 empty] | R410A | USA, Canada | 13663 | 0.94 | 4.26 | 32800 | 2.73 | 3.52 | 32800 | 2.73 | 3.52 | 15500 | 0.75 | 6.06 | 34400 | 2.16 | 4.67 | 14100 | 1.95 | 2.12 | 31200 | 2.46 | 3.72 | 31200 | 2.46 | 3.72 | 17589 | 1.18 | 4.37 | 32600 | 4.26 | 2.24 | 32600 | 4.26 | 2.24 | 14855 | 1.12 | 3.89 |  |  |  | 26668 | 3.26 | 2.4
04/28/22 | Live | Carrier | BRYANT |  | Singlezone Ducted, Centrally Ducted | 204430349 |  | HRCU-A-CB | 280ANV036*0**A* |  | CAP**4821AL*+UI | 88*TA36045C17*** | 12 | 18 | 11.5 |  |  |  |  | FALSE | FALSE | FALSE |  | 99 | 81 | 81 | TRUE | [6 empty] | R410A | USA, Canada | 13996 | 0.96 | 4.27 | 33600 | 2.8 | 3.52 | 33600 | 2.8 | 3.52 | 15700 | 0.74 | 6.22 | 35200 | 2.15 | 4.8 | 13800 | 2 | 2.02 | 33400 | 2.5 | 3.92 | 33400 | 2.43 | 4.03 | 17913 | 1.25 | 4.2 | 33200 | 4.12 | 2.36 | 33200 | 4.12 | 2.36 | 15129 | 1.18 | 3.76 |  |  |  | 27158 | 3.44 | 2.31
04/28/22 | Live | Carrier | BRYANT |  | Singlezone Ducted, Centrally Ducted | 204431416 |  | HRCU-A-CB | 280ANV048*0**A* |  | CAP**4824AL*+UI | 986TC66100C21*** | 12 | 17 | 11.5 |  |  |  |  | FALSE | FALSE | FALSE |  | 107 | 85 | 85 | TRUE | [6 empty] | R410A | USA, Canada | 24214 | 1.71 | 4.15 | 45000 | 3.75 | 3.52 | 45000 | 3.75 | 3.52 | 26800 | 1.4 | 5.61 | 48000 | 3.17 | 4.44 | 25800 | 3.01 | 2.51 | 47000 | 3.62 | 3.81 | 47000 | 3.62 | 3.81 | 31150 | 2.64 | 3.46 | 50500 | 7.18 | 2.06 | 50500 | 7.18 | 2.06 | 26079 | 2.51 | 3.05 |  |  |  | 40304 | 5.41 | 2.18
04/28/22 | Live | Carrier | BRYANT |  | Singlezone Ducted, Centrally Ducted | 204431458 |  | HRCU-A-CB | 280ANV048*0**A* |  | CAP**6024AL*+UI | 987MB66120C24*** | 12 | 17 | 11.5 |  |  |  |  | FALSE | FALSE | FALSE |  | 106 | 85 | 85 | TRUE | [6 empty] | R410A | USA, Canada | 24752 | 1.74 | 4.17 | 46000 | 3.83 | 3.52 | 46000 | 3.83 | 3.52 | 27000 | 1.4 | 5.65 | 49000 | 3.21 | 4.47 | 25400 | 2.94 | 2.53 | 46000 | 3.49 | 3.86 | 46000 | 3.49 | 3.86 | 30225 | 2.69 | 3.29 | 49000 | 6.84 | 2.1 | 49000 | 6.84 | 2.1 | 25304 | 2.56 | 2.9 |  |  |  | 39107 | 5.51 | 2.08
04/28/22 | Live | Carrier | BRYANT |  | Singlezone Ducted, Centrally Ducted | 204431367 |  | HRCU-A-CB | 280ANV048*0**A* |  | CAP**4821AL*+UI | 88*TA60090C21*** | 12 | 17 | 11.5 |  |  |  |  | FALSE | FALSE | FALSE |  | 107 | 85 | 85 | TRUE | [6 empty] | R410A | USA, Canada | 24214 | 1.71 | 4.15 | 45000 | 3.75 | 3.52 | 45000 | 3.75 | 3.52 | 26800 | 1.39 | 5.65 | 48000 | 3.19 | 4.41 | 25800 | 2.99 | 2.53 | 47000 | 3.64 | 3.78 | 47000 | 3.64 | 3.78 | 31150 | 2.64 | 3.46 | 50500 | 7.18 | 2.06 | 50500 | 7.18 | 2.06 | 26079 | 2.51 | 3.05 |  |  |  | 40304 | 5.41 | 2.18
04/28/22 | Live | Carrier | BRYANT |  | Singlezone Ducted, Centrally Ducted | 204431423 |  | HRCU-A-CB | 280ANV048*0**A* |  | CAP**4824AL*+UI | 88*TA60110C21*** | 12 | 17 | 11.5 |  |  |  |  | FALSE | FALSE | FALSE |  | 107 | 85 | 85 | TRUE | [6 empty] | R410A | USA, Canada | 24214 | 1.71 | 4.15 | 45000 | 3.75 | 3.52 | 45000 | 3.75 | 3.52 | 26800 | 1.39 | 5.65 | 48000 | 3.16 | 4.45 | 25800 | 2.99 | 2.53 | 47000 | 3.62 | 3.81 | 47000 | 3.62 | 3.81 | 31150 | 2.66 | 3.43 | 50500 | 7.11 | 2.08 | 50500 | 7.11 | 2.08 | 26079 | 2.54 | 3.01 |  |  |  | 40304 | 5.46 | 2.16
04/28/22 | Live | Carrier | BRYANT |  | Singlezone Ducted, Centrally Ducted | 204431502 |  | HRCU-A-CB | 280ANV048*0**A* |  | CAP**6124AL*+UI | 88*TA60070C21*** | 12 | 17 | 11.5 |  |  |  |  | FALSE | FALSE | FALSE |  | 106 | 85 | 85 | TRUE | [6 empty] | R410A | USA, Canada | 25021 | 1.76 | 4.17 | 46500 | 3.88 | 3.51 | 46500 | 3.88 | 3.51 | 27400 | 1.42 | 5.66 | 49500 | 3.26 | 4.45 | 25200 | 2.92 | 2.53 | 46000 | 3.47 | 3.89 | 46000 | 3.47 | 3.89 | 30225 | 2.74 | 3.23 | 49000 | 6.71 | 2.14 | 49000 | 6.71 | 2.14 | 25304 | 2.61 | 2.84 |  |  |  | 39107 | 5.62 | 2.04
04/28/22 | Live | Carrier | BRYANT |  | Singlezone Ducted, Centrally Ducted | 204431496 |  | HRCU-A-CB | 280ANV048*0**A* |  | CAP**6121AL*+UI | 88*TA48090C17*** | 12 | 17 | 11.5 |  |  |  |  | FALSE | FALSE | FALSE |  | 106 | 85 | 85 | TRUE | [6 empty] | R410A | USA, Canada | 25021 | 1.76 | 4.17 | 46500 | 3.88 | 3.51 | 46500 | 3.88 | 3.51 | 27400 | 1.39 | 5.78 | 49500 | 3.24 | 4.48 | 25200 | 2.89 | 2.56 | 46000 | 3.46 | 3.9 | 46000 | 3.46 | 3.9 | 30225 | 2.74 | 3.23 | 49000 | 6.71 | 2.14 | 49000 | 6.71 | 2.14 | 25304 | 2.61 | 2.84 |  |  |  | 39107 | 5.62 | 2.04
04/28/22 | Live | Carrier | BRYANT |  | Singlezone Ducted, Centrally Ducted | 204431477 |  | HRCU-A-CB | 280ANV048*0**A* |  | CAP**6121AL*+UI | 88*TA60070C21*** | 12 | 17 | 11.5 |  |  |  |  | FALSE | FALSE | FALSE |  | 105 | 84 | 84 | TRUE | [6 empty] | R410A | USA, Canada | 25021 | 1.76 | 4.17 | 46500 | 3.88 | 3.51 | 46500 | 3.88 | 3.51 | 27400 | 1.42 | 5.66 | 49500 | 3.29 | 4.41 | 25400 | 2.96 | 2.51 | 46500 | 3.53 | 3.86 | 46500 | 3.53 | 3.86 | 30225 | 2.74 | 3.23 | 49000 | 6.71 | 2.14 | 49000 | 6.71 | 2.14 | 25304 | 2.61 | 2.84 |  |  |  | 39107 | 5.62 | 2.04
04/28/22 | Live | Carrier | BRYANT |  | Singlezone Ducted, Centrally Ducted | 204431439 |  | HRCU-A-CB | 280ANV048*0**A* |  | CAP**6024AL*+UI | 88*TA60090C21*** | 12 | 17 | 11.5 |  |  |  |  | FALSE | FALSE | FALSE |  | 105 | 84 | 84 | TRUE | [6 empty] | R410A | USA, Canada | 24752 | 1.74 | 4.17 | 46000 | 3.83 | 3.52 | 46000 | 3.83 | 3.52 | 27200 | 1.39 | 5.73 | 49000 | 3.15 | 4.56 | 25200 | 2.9 | 2.55 | 46000 | 3.46 | 3.9 | 46000 | 3.46 | 3.9 | 29916 | 2.71 | 3.24 | 48500 | 6.7 | 2.12 | 48500 | 6.7 | 2.12 | 25046 | 2.59 | 2.83 |  |  |  | 38708 | 5.57 | 2.04
04/28/22 | Live | Carrier | BRYANT |  | Singlezone Ducted, Centrally Ducted | 204431485 |  | HRCU-A-CB | 280ANV048*0**A* |  | CAP**6121AL*+UI | 987MB66100C21*** | 12 | 17 | 11.5 |  |  |  |  | FALSE | FALSE | FALSE |  | 105 | 84 | 84 | TRUE | [6 empty] | R410A | USA, Canada | 25290 | 1.78 | 4.16 | 47000 | 3.92 | 3.51 | 47000 | 3.92 | 3.51 | 27400 | 1.41 | 5.7 | 50000 | 3.24 | 4.52 | 25200 | 2.9 | 2.55 | 46000 | 3.42 | 3.94 | 46000 | 3.42 | 3.94 | 29916 | 2.74 | 3.2 | 48500 | 6.64 | 2.14 | 48500 | 6.64 | 2.14 | 25046 | 2.61 | 2.81 |  |  |  | 38708 | 5.62 | 2.02
04/28/22 | Live | Carrier | BRYANT |  | Singlezone Ducted, Centrally Ducted | 204431499 |  | HRCU-A-CB | 280ANV048*0**A* |  | CAP**6121AL*+UI | 88*TA60110C21*** | 12 | 17 | 11.5 |  |  |  |  | FALSE | FALSE | FALSE |  | 105 | 84 | 84 | TRUE | [6 empty] | R410A | USA, Canada | 25290 | 1.78 | 4.16 | 47000 | 3.92 | 3.51 | 47000 | 3.92 | 3.51 | 27400 | 1.4 | 5.74 | 50000 | 3.23 | 4.54 | 25200 | 2.89 | 2.56 | 46000 | 3.42 | 3.94 | 46000 | 3.42 | 3.94 | 29916 | 2.74 | 3.2 | 48500 | 6.64 | 2.14 | 48500 | 6.64 | 2.14 | 25046 | 2.61 | 2.81 |  |  |  | 38708 | 5.62 | 2.02
04/28/22 | Live | Carrier | BRYANT |  | Singlezone Ducted, Centrally Ducted | 204431513 |  | HRCU-A-CB | 280ANV048*0**A* |  | CAP**6124AL*+UI | 986TC66120C24*** | 12 | 17 | 11.5 |  |  |  |  | FALSE | FALSE | FALSE |  | 105 | 84 | 84 | TRUE | [6 empty] | R410A | USA, Canada | 25290 | 1.78 | 4.16 | 47000 | 3.92 | 3.51 | 47000 | 3.92 | 3.51 | 27400 | 1.4 | 5.74 | 50000 | 3.19 | 4.59 | 25200 | 2.89 | 2.56 | 46000 | 3.39 | 3.98 | 46000 | 3.39 | 3.98 | 29916 | 2.76 | 3.18 | 48500 | 6.58 | 2.16 | 48500 | 6.58 | 2.16 | 25046 | 2.64 | 2.78 |  |  |  | 38708 | 5.67 | 2
04/28/22 | Live | Carrier | BRYANT |  | Singlezone Ducted, Centrally Ducted | 204431492 |  | HRCU-A-CB | 280ANV048*0**A* |  | CAP**6121AL*+UI | 986TC66100C21*** | 12 | 17 | 11.5 |  |  |  |  | FALSE | FALSE | FALSE |  | 105 | 84 | 84 | TRUE | [6 empty] | R410A | USA, Canada | 25290 | 1.78 | 4.16 | 47000 | 3.92 | 3.51 | 47000 | 3.92 | 3.51 | 27400 | 1.41 | 5.7 | 50000 | 3.24 | 4.52 | 25200 | 2.9 | 2.55 | 46000 | 3.42 | 3.94 | 46000 | 3.42 | 3.94 | 29916 | 2.74 | 3.2 | 48500 | 6.64 | 2.14 | 48500 | 6.64 | 2.14 | 25046 | 2.61 | 2.81 |  |  |  | 38708 | 5.62 | 2.02
04/28/22 | Live | Carrier | BRYANT |  | Singlezone Ducted, Centrally Ducted | 204431480 |  | HRCU-A-CB | 280ANV048*0**A* |  | CAP**6121AL*+UI | 88*TA60090C21*** | 12 | 17 | 11.5 |  |  |  |  | FALSE | FALSE | FALSE |  | 105 | 84 | 84 | TRUE | [6 empty] | R410A | USA, Canada | 25290 | 1.78 | 4.16 | 47000 | 3.92 | 3.51 | 47000 | 3.92 | 3.51 | 27400 | 1.39 | 5.78 | 50000 | 3.22 | 4.55 | 25200 | 2.89 | 2.56 | 46000 | 3.42 | 3.94 | 46000 | 3.42 | 3.94 | 29916 | 2.76 | 3.18 | 48500 | 6.58 | 2.16 | 48500 | 6.58 | 2.16 | 25046 | 2.64 | 2.78 |  |  |  | 38708 | 5.67 | 2
04/28/22 | Live | Carrier | BRYANT |  | Singlezone Ducted, Centrally Ducted | 204431626 |  | HRCU-A-CB | 280ANV048*0**A* |  | CSPH*6012AL*+UI | 88*TA48090C17*** | 12 | 17 | 11.5 |  |  |  |  | FALSE | FALSE | FALSE |  | 105 | 84 | 84 | TRUE | [6 empty] | R410A | USA, Canada | 25021 | 1.76 | 4.17 | 46500 | 3.88 | 3.51 | 46500 | 3.88 | 3.51 | 27200 | 1.39 | 5.73 | 49500 | 3.21 | 4.52 | 25400 | 2.91 | 2.56 | 46500 | 3.48 | 3.92 | 46500 | 3.48 | 3.92 | 30225 | 3.07 | 2.89 | 49000 | 6.77 | 2.12 | 49000 | 6.77 | 2.12 | 25304 | 2.93 | 2.53 |  |  |  | 39107 | 6.3 | 1.82
04/28/22 | Live | Carrier | BRYANT |  | Singlezone Ducted, Centrally Ducted | 204431623 |  | HRCU-A-CB | 280ANV048*0**A* |  | CSPH*6012AL*+UI | 986TC66100C21*** | 12 | 17 | 11.5 |  |  |  |  | FALSE | FALSE | FALSE |  | 106 | 85 | 85 | TRUE | [6 empty] | R410A | USA, Canada | 25021 | 1.76 | 4.17 | 46500 | 3.88 | 3.51 | 46500 | 3.88 | 3.51 | 27200 | 1.4 | 5.69 | 49500 | 3.16 | 4.59 | 25400 | 2.89 | 2.58 | 46000 | 3.4 | 3.97 | 46000 | 3.4 | 3.97 | 30225 | 3.04 | 2.91 | 49000 | 6.71 | 2.14 | 49000 | 6.71 | 2.14 | 25304 | 2.9 | 2.56 |  |  |  | 39107 | 6.24 | 1.84
04/28/22 | Live | Carrier | BRYANT |  | Singlezone Ducted, Centrally Ducted | 204431620 |  | HRCU-A-CB | 280ANV048*0**A* |  | CSPH*6012AL*+UI | 986TC60080C21*** | 12 | 16 | 11.5 |  |  |  |  | FALSE | FALSE | FALSE |  | 105 | 84 | 84 | TRUE | [6 empty] | R410A | USA, Canada | 25021 | 1.76 | 4.17 | 46500 | 3.88 | 3.51 | 46500 | 3.88 | 3.51 | 27200 | 1.41 | 5.65 | 49500 | 3.22 | 4.51 | 25600 | 2.94 | 2.55 | 46500 | 3.48 | 3.92 | 46500 | 3.48 | 3.92 | 30225 | 3.07 | 2.89 | 49000 | 6.77 | 2.12 | 49000 | 6.77 | 2.12 | 25304 | 2.93 | 2.53 |  |  |  | 39107 | 6.3 | 1.82
04/28/22 | Live | Carrier | BRYANT |  | Singlezone Ducted, Centrally Ducted | 204430700 |  | HRCU-A-CB | 280ANV036*0**A* |  | CNPV*4821AL*+UI | 88*TA36045C17*** | 12 | 18 | 11 |  |  |  |  | FALSE | FALSE | FALSE |  | 97 | 79 | 79 | TRUE | [6 empty] | R410A | USA, Canada | 14080 | 0.97 | 4.25 | 33800 | 2.81 | 3.53 | 33800 | 2.81 | 3.53 | 15800 | 0.74 | 6.26 | 35400 | 2.14 | 4.85 | 13900 | 2.04 | 2 | 34200 | 2.49 | 4.03 | 34200 | 2.49 | 4.03 | 18021 | 1.22 | 4.33 | 33400 | 4.22 | 2.32 | 33400 | 4.22 | 2.32 | 15220 | 1.16 | 3.85 |  |  |  | 27322 | 3.38 | 2.37
04/28/22 | Live | Carrier | BRYANT |  | Singlezone Ducted, Centrally Ducted | 204431616 |  | HRCU-A-CB | 280ANV048*0**A* |  | CSPH*6012AL*+UI | 987MB66120C24*** | 12 | 16 | 11.5 |  |  |  |  | FALSE | FALSE | FALSE |  | 106 | 85 | 85 | TRUE | [6 empty] | R410A | USA, Canada | 25021 | 1.76 | 4.17 | 46500 | 3.88 | 3.51 | 46500 | 3.88 | 3.51 | 27200 | 1.41 | 5.65 | 49500 | 3.2 | 4.53 | 25600 | 2.9 | 2.59 | 46000 | 3.42 | 3.94 | 46000 | 3.42 | 3.94 | 30225 | 3.07 | 2.89 | 49000 | 6.77 | 2.12 | 49000 | 6.77 | 2.12 | 25304 | 2.93 | 2.53 |  |  |  | 39107 | 6.3 | 1.82
04/28/22 | Live | Carrier | BRYANT |  | Singlezone Ducted, Centrally Ducted | 204430360 |  | HRCU-A-CB | 280ANV036*0**A* |  | CAP**4821AL*+UI | 986TC42060C17*** | 12 | 18.5 | 11 |  |  |  |  | FALSE | FALSE | FALSE |  | 98 | 80 | 80 | TRUE | [6 empty] | R410A | USA, Canada | 13913 | 0.96 | 4.25 | 33400 | 2.78 | 3.52 | 33400 | 2.78 | 3.52 | 15700 | 0.75 | 6.13 | 35000 | 2.12 | 4.84 | 13900 | 2.02 | 2.02 | 33800 | 2.24 | 4.42 | 33800 | 2.44 | 4.06 | 17913 | 1.25 | 4.2 | 33200 | 4.12 | 2.36 | 33200 | 4.12 | 2.36 | 15129 | 1.18 | 3.76 |  |  |  | 27158 | 3.44 | 2.31
04/28/22 | Live | Carrier | BRYANT |  | Singlezone Ducted, Centrally Ducted | 204430452 |  | HRCU-A-CB | 280ANV036*0**A* |  | CAP**6121AL*+UI | 88*TA36045C17*** | 12 | 19 | 11 |  |  |  |  | FALSE | FALSE | FALSE |  | 125 | 102 | 102 | TRUE | [6 empty] | R410A | USA, Canada | 14413 | 0.99 | 4.27 | 34600 | 2.88 | 3.52 | 34600 | 2.88 | 3.52 | 15900 | 0.74 | 6.3 | 36200 | 2.14 | 4.96 | 13700 | 1.59 | 2.53 | 26400 | 1.9 | 4.07 | 26400 | 1.9 | 4.07 | 17805 | 1.27 | 4.11 | 33000 | 4.03 | 2.4 | 33000 | 4.03 | 2.4 | 15037 | 1.2 | 3.67 |  |  |  | 26995 | 3.5 | 2.26
04/28/22 | Live | Carrier | BRYANT |  | Singlezone Ducted, Centrally Ducted | 204431384 |  | HRCU-A-CB | 280ANV048*0**A* |  | CAP**4824AL*+UI | 88*TA60070C21*** | 12 | 17 | 11 |  |  |  |  | FALSE | FALSE | FALSE |  | 110 | 88 | 88 | TRUE | [6 empty] | R410A | USA, Canada | 24214 | 1.71 | 4.15 | 45000 | 3.75 | 3.52 | 45000 | 3.75 | 3.52 | 26800 | 1.41 | 5.57 | 48000 | 3.25 | 4.33 | 25800 | 2.92 | 2.59 | 45500 | 3.56 | 3.75 | 45500 | 3.56 | 3.75 | 31150 | 2.64 | 3.46 | 50500 | 7.18 | 2.06 | 50500 | 7.18 | 2.06 | 26079 | 2.51 | 3.05 |  |  |  | 40304 | 5.41 | 2.18
04/28/22 | Live | Carrier | BRYANT |  | Singlezone Ducted, Centrally Ducted | 204431390 |  | HRCU-A-CB | 280ANV048*0**A* |  | CAP**4824AL*+UI | 987MB60080C21*** | 12 | 17 | 11 |  |  |  |  | FALSE | FALSE | FALSE |  | 109 | 87 | 87 | TRUE | [6 empty] | R410A | USA, Canada | 24214 | 1.71 | 4.15 | 45000 | 3.75 | 3.52 | 45000 | 3.75 | 3.52 | 26800 | 1.41 | 5.57 | 48000 | 3.23 | 4.36 | 25800 | 2.96 | 2.55 | 46000 | 3.58 | 3.77 | 46000 | 3.58 | 3.77 | 31150 | 2.64 | 3.46 | 50500 | 7.18 | 2.06 | 50500 | 7.18 | 2.06 | 26079 | 2.51 | 3.05 |  |  |  | 40304 | 5.41 | 2.18
04/28/22 | Live | Carrier | BRYANT |  | Singlezone Ducted, Centrally Ducted | 204431364 |  | HRCU-A-CB | 280ANV048*0**A* |  | CAP**4821AL*+UI | 88*TA60070C21*** | 12 | 17 | 11 |  |  |  |  | FALSE | FALSE | FALSE |  | 110 | 88 | 88 | TRUE | [6 empty] | R410A | USA, Canada | 24214 | 1.71 | 4.15 | 45000 | 3.75 | 3.52 | 45000 | 3.75 | 3.52 | 26800 | 1.42 | 5.53 | 48000 | 3.29 | 4.28 | 25800 | 2.94 | 2.57 | 45500 | 3.6 | 3.7 | 45500 | 3.6 | 3.7 | 31150 | 2.61 | 3.5 | 50500 | 7.25 | 2.04 | 50500 | 7.25 | 2.04 | 26079 | 2.49 | 3.07 |  |  |  | 40304 | 5.36 | 2.2
04/28/22 | Live | Carrier | BRYANT |  | Singlezone Ducted, Centrally Ducted | 204431210 |  | HRCU-A-CB | 280ANV036*0**A* |  | CSPH*4812AL*+UI | 88*TA36045C17*** | 12 | 18 | 11 |  |  |  |  | FALSE | FALSE | FALSE |  | 96 | 78 | 78 | TRUE | [6 empty] | R410A | USA, Canada | 14163 | 0.97 | 4.28 | 34000 | 2.83 | 3.52 | 34000 | 2.83 | 3.52 | 16000 | 0.75 | 6.25 | 35600 | 2.14 | 4.88 | 13900 | 2.06 | 1.98 | 34600 | 2.5 | 4.06 | 34600 | 2.5 | 4.06 | 18021 | 1.25 | 4.23 | 33400 | 4.15 | 2.36 | 33400 | 4.15 | 2.36 | 15220 | 1.18 | 3.78 |  |  |  | 27322 | 3.44 | 2.33
04/28/22 | Live | Carrier | BRYANT |  | Singlezone Ducted, Centrally Ducted | 204431371 |  | HRCU-A-CB | 280ANV048*0**A* |  | CAP**4821AL*+UI | 987MB60080C21*** | 12 | 17 | 11 |  |  |  |  | FALSE | FALSE | FALSE |  | 107 | 85 | 85 | TRUE | [6 empty] | R410A | USA, Canada | 24214 | 1.71 | 4.15 | 45000 | 3.75 | 3.52 | 45000 | 3.75 | 3.52 | 26800 | 1.41 | 5.57 | 48000 | 3.27 | 4.3 | 25800 | 2.96 | 2.55 | 46000 | 3.62 | 3.72 | 46000 | 3.62 | 3.72 | 30533 | 2.58 | 3.47 | 49500 | 7.18 | 2.02 | 49500 | 7.18 | 2.02 | 25562 | 2.47 | 3.03 |  |  |  | 39506 | 5.3 | 2.18
04/28/22 | Live | Carrier | BRYANT |  | Singlezone Ducted, Centrally Ducted | 204431394 |  | HRCU-A-CB | 280ANV048*0**A* |  | CAP**4824AL*+UI | 987MB66100C21*** | 12 | 17 | 11 |  |  |  |  | FALSE | FALSE | FALSE |  | 110 | 88 | 88 | TRUE | [6 empty] | R410A | USA, Canada | 24214 | 1.71 | 4.15 | 45000 | 3.75 | 3.52 | 45000 | 3.75 | 3.52 | 26800 | 1.4 | 5.61 | 48000 | 3.17 | 4.44 | 25800 | 2.91 | 2.6 | 45500 | 3.51 | 3.8 | 45500 | 3.51 | 3.8 | 31150 | 2.64 | 3.46 | 50500 | 7.18 | 2.06 | 50500 | 7.18 | 2.06 | 26079 | 2.51 | 3.05 |  |  |  | 40304 | 5.41 | 2.18
04/28/22 | Live | Carrier | BRYANT |  | Singlezone Ducted, Centrally Ducted | 204431387 |  | HRCU-A-CB | 280ANV048*0**A* |  | CAP**4824AL*+UI | 986TC66120C24*** | 12 | 17 | 11 |  |  |  |  | FALSE | FALSE | FALSE |  | 110 | 88 | 88 | TRUE | [6 empty] | R410A | USA, Canada | 24214 | 1.71 | 4.15 | 45000 | 3.75 | 3.52 | 45000 | 3.75 | 3.52 | 26800 | 1.4 | 5.61 | 48000 | 3.16 | 4.45 | 25800 | 2.9 | 2.61 | 45500 | 3.51 | 3.8 | 45500 | 3.51 | 3.8 | 31150 | 2.66 | 3.43 | 50500 | 7.11 | 2.08 | 50500 | 7.11 | 2.08 | 26079 | 2.54 | 3.01 |  |  |  | 40304 | 5.46 | 2.16
04/28/22 | Live | Carrier | BRYANT |  | Singlezone Ducted, Centrally Ducted | 204431451 |  | HRCU-A-CB | 280ANV048*0**A* |  | CAP**6024AL*+UI | 987MB60080C21*** | 12 | 17 | 11 |  |  |  |  | FALSE | FALSE | FALSE |  | 107 | 85 | 85 | TRUE | [6 empty] | R410A | USA, Canada | 24752 | 1.74 | 4.17 | 46000 | 3.83 | 3.52 | 46000 | 3.83 | 3.52 | 27000 | 1.4 | 5.65 | 49000 | 3.23 | 4.45 | 25400 | 2.91 | 2.56 | 45500 | 3.47 | 3.84 | 45500 | 3.47 | 3.84 | 30225 | 2.69 | 3.29 | 49000 | 6.84 | 2.1 | 49000 | 6.84 | 2.1 | 25304 | 2.56 | 2.9 |  |  |  | 39107 | 5.51 | 2.08
04/28/22 | Live | Carrier | BRYANT |  | Singlezone Ducted, Centrally Ducted | 204431432 |  | HRCU-A-CB | 280ANV048*0**A* |  | CAP**6024AL*+UI | 88*TA60070C21*** | 12 | 17.5 | 11 |  |  |  |  | FALSE | FALSE | FALSE |  | 111 | 88 | 88 | TRUE | [6 empty] | R410A | USA, Canada | 24752 | 1.74 | 4.17 | 46000 | 3.83 | 3.52 | 46000 | 3.83 | 3.52 | 27000 | 1.41 | 5.61 | 49000 | 3.27 | 4.39 | 25400 | 2.88 | 2.58 | 45000 | 3.45 | 3.82 | 45000 | 3.45 | 3.82 | 30842 | 2.74 | 3.3 | 50000 | 6.85 | 2.14 | 50000 | 6.85 | 2.14 | 25821 | 2.61 | 2.9 |  |  |  | 39905 | 5.62 | 2.08
04/28/22 | Live | Carrier | BRYANT |  | Singlezone Ducted, Centrally Ducted | 204431444 |  | HRCU-A-CB | 280ANV048*0**A* |  | CAP**6024AL*+UI | 986TC66120C24*** | 12 | 17 | 11 |  |  |  |  | FALSE | FALSE | FALSE |  | 108 | 86 | 86 | TRUE | [6 empty] | R410A | USA, Canada | 24752 | 1.74 | 4.17 | 46000 | 3.83 | 3.52 | 46000 | 3.83 | 3.52 | 27000 | 1.39 | 5.69 | 49000 | 3.16 | 4.54 | 25200 | 2.82 | 2.62 | 44500 | 3.34 | 3.9 | 44500 | 3.34 | 3.9 | 29916 | 2.71 | 3.24 | 48500 | 6.7 | 2.12 | 48500 | 6.7 | 2.12 | 25046 | 2.59 | 2.83 |  |  |  | 38708 | 5.57 | 2.04
04/28/22 | Live | Carrier | BRYANT |  | Singlezone Ducted, Centrally Ducted | 204431605 |  | HRCU-A-CB | 280ANV048*0**A* |  | CSPH*6012AL*+UI | 986TC66120C24*** | 12 | 17 | 11 |  |  |  |  | FALSE | FALSE | FALSE |  | 105 | 84 | 84 | TRUE | [6 empty] | R410A | USA, Canada | 24752 | 1.74 | 4.17 | 46000 | 3.83 | 3.52 | 46000 | 3.83 | 3.52 | 27200 | 1.39 | 5.73 | 49000 | 3.12 | 4.6 | 25400 | 2.89 | 2.58 | 46000 | 3.39 | 3.98 | 46000 | 3.39 | 3.98 | 29916 | 3.01 | 2.91 | 48500 | 6.64 | 2.14 | 48500 | 6.64 | 2.14 | 25046 | 2.87 | 2.56 |  |  |  | 38708 | 6.18 | 1.84
04/28/22 | Live | Carrier | BRYANT |  | Singlezone Ducted, Centrally Ducted | 204430986 |  | HRCU-A-CB | 280ANV036*0**A* |  | CSPH*3612AL*+UI | 986TC42060C17*** | 12 | 17.5 | 10.5 |  |  |  |  | FALSE | FALSE | FALSE |  | 98 | 80 | 80 | TRUE | [6 empty] | R410A | USA, Canada | 13746 | 0.95 | 4.24 | 33000 | 2.75 | 3.52 | 33000 | 2.75 | 3.52 | 15700 | 0.75 | 6.13 | 34600 | 2.12 | 4.78 | 14000 | 2.09 | 1.96 | 34200 | 2.53 | 3.96 | 34200 | 2.53 | 3.96 | 18129 | 1.2 | 4.43 | 33600 | 4.32 | 2.28 | 33600 | 4.32 | 2.28 | 15311 | 1.14 | 3.94 |  |  |  | 27486 | 3.32 | 2.43
04/28/22 | Live | Carrier | BRYANT |  | Singlezone Ducted, Centrally Ducted | 204431553 |  | HRCU-A-CB | 280ANV048*0**A* |  | CNPV*6024AL*+UI | 987MB66120C24*** | 12 | 17 | 11 |  |  |  |  | FALSE | FALSE | FALSE |  | 106 | 84 | 84 | TRUE | [6 empty] | R410A | USA, Canada | 24752 | 1.74 | 4.17 | 46000 | 3.83 | 3.52 | 46000 | 3.83 | 3.52 | 27000 | 1.4 | 5.65 | 49000 | 3.2 | 4.49 | 25600 | 2.99 | 2.51 | 46500 | 3.59 | 3.8 | 46500 | 3.59 | 3.8 | 30533 | 3.22 | 2.78 | 49500 | 7.11 | 2.04 | 49500 | 7.11 | 2.04 | 25562 | 3.07 | 2.44 |  |  |  | 39506 | 6.61 | 1.75
04/28/22 | Live | Carrier | BRYANT |  | Singlezone Ducted, Centrally Ducted | 204430576 |  | HRCU-A-CB | 280ANV036*0**A* |  | CNPV*4217AL*+UI | 986TC42060C17*** | 12 | 18 | 10.5 |  |  |  |  | FALSE | FALSE | FALSE |  | 99 | 81 | 81 | TRUE | [6 empty] | R410A | USA, Canada | 13913 | 0.96 | 4.25 | 33400 | 2.78 | 3.52 | 33400 | 2.78 | 3.52 | 15700 | 0.75 | 6.13 | 35000 | 2.15 | 4.77 | 14000 | 2.05 | 2 | 33800 | 2.53 | 3.92 | 33800 | 2.53 | 3.92 | 18129 | 1.19 | 4.46 | 33600 | 4.36 | 2.26 | 33600 | 4.36 | 2.26 | 15311 | 1.13 | 3.97 |  |  |  | 27486 | 3.29 | 2.45
04/28/22 | Live | Carrier | BRYANT |  | Singlezone Ducted, Centrally Ducted | 204430598 |  | HRCU-A-CB | 280ANV036*0**A* |  | CNPV*4221AL*+UI | 88*TA36045C17*** | 12 | 18 | 10.5 |  |  |  |  | FALSE | FALSE | FALSE |  | 101 | 83 | 83 | TRUE | [6 empty] | R410A | USA, Canada | 13746 | 0.95 | 4.24 | 33000 | 2.75 | 3.52 | 33000 | 2.75 | 3.52 | 15700 | 0.76 | 6.05 | 34600 | 2.17 | 4.67 | 14100 | 2.02 | 2.05 | 32800 | 2.53 | 3.8 | 32800 | 2.53 | 3.8 | 18021 | 1.18 | 4.48 | 33400 | 4.37 | 2.24 | 33400 | 4.37 | 2.24 | 15220 | 1.12 | 3.98 |  |  |  | 27322 | 3.26 | 2.46
04/28/22 | Live | Carrier | BRYANT |  | Singlezone Ducted, Centrally Ducted | 204430274 |  | HRCU-A-CB | 280ANV036*0**A* |  | CAP**4221AL*+UI | 986TC42060C17*** | 12 | 18 | 10.5 |  |  |  |  | FALSE | FALSE | FALSE |  | 102 | 83 | 83 | TRUE | [6 empty] | R410A | USA, Canada | 13746 | 0.95 | 4.24 | 33000 | 2.75 | 3.52 | 33000 | 2.75 | 3.52 | 15600 | 0.75 | 6.1 | 34600 | 2.14 | 4.74 | 14000 | 1.99 | 2.06 | 32400 | 2.46 | 3.86 | 32400 | 2.47 | 3.84 | 17913 | 1.18 | 4.45 | 33200 | 4.34 | 2.24 | 33200 | 4.34 | 2.24 | 15129 | 1.12 | 3.96 |  |  |  | 27158 | 3.26 | 2.44
04/28/22 | Live | Carrier | BRYANT |  | Singlezone Ducted, Centrally Ducted | 204430568 |  | HRCU-A-CB | 280ANV036*0**A* |  | CNPV*4217AL*+UI | 88*TA36045C17*** | 12 | 18 | 10.5 |  |  |  |  | FALSE | FALSE | FALSE |  | 98 | 80 | 80 | TRUE | [6 empty] | R410A | USA, Canada | 13913 | 0.96 | 4.25 | 33400 | 2.78 | 3.52 | 33400 | 2.78 | 3.52 | 15700 | 0.75 | 6.13 | 35000 | 2.17 | 4.73 | 14000 | 2.07 | 1.98 | 34000 | 2.55 | 3.91 | 34000 | 2.55 | 3.91 | 18129 | 1.19 | 4.46 | 33600 | 4.36 | 2.26 | 33600 | 4.36 | 2.26 | 15311 | 1.13 | 3.97 |  |  |  | 27486 | 3.29 | 2.45
04/28/22 | Live | Carrier | BRYANT |  | Singlezone Ducted, Centrally Ducted | 204430993 |  | HRCU-A-CB | 280ANV036*0**A* |  | CSPH*3612AL*+UI | 986TC42080C17*** | 12 | 18 | 10.5 |  |  |  |  | FALSE | FALSE | FALSE |  | 98 | 80 | 80 | TRUE | [6 empty] | R410A | USA, Canada | 13830 | 0.95 | 4.27 | 33200 | 2.76 | 3.53 | 33200 | 2.76 | 3.53 | 15800 | 0.75 | 6.17 | 34800 | 2.1 | 4.86 | 14000 | 2.06 | 1.99 | 34000 | 2.49 | 4 | 34000 | 2.49 | 4 | 18021 | 1.21 | 4.36 | 33400 | 4.25 | 2.3 | 33400 | 4.25 | 2.3 | 15220 | 1.15 | 3.88 |  |  |  | 27322 | 3.35 | 2.39
04/28/22 | Live | Carrier | BRYANT |  | Singlezone Ducted, Centrally Ducted | 204430592 |  | HRCU-A-CB | 280ANV036*0**A* |  | CNPV*4217AL*+UI | 88*TA36070C14*** | 12 | 18.5 | 10.5 |  |  |  |  | FALSE | FALSE | FALSE |  | 98 | 80 | 80 | TRUE | [6 empty] | R410A | USA, Canada | 13913 | 0.96 | 4.25 | 33400 | 2.78 | 3.52 | 33400 | 2.78 | 3.52 | 15800 | 0.72 | 6.43 | 35000 | 2.1 | 4.88 | 13900 | 1.99 | 2.05 | 33600 | 2.46 | 4 | 33600 | 2.46 | 4 | 17913 | 1.21 | 4.34 | 33200 | 4.23 | 2.3 | 33200 | 4.23 | 2.3 | 15129 | 1.15 | 3.86 |  |  |  | 27158 | 3.35 | 2.38
04/28/22 | Live | Carrier | BRYANT |  | Singlezone Ducted, Centrally Ducted | 204430208 |  | HRCU-A-CB | 280ANV036*0**A* |  | CAP**3621AL*+UI | 986TC42080C17*** | 12 | 18.5 | 10.5 |  |  |  |  | FALSE | FALSE | FALSE |  | 104 | 85 | 85 | TRUE | [6 empty] | R410A | USA, Canada | 13746 | 0.95 | 4.24 | 33000 | 2.75 | 3.52 | 33000 | 2.75 | 3.52 | 15600 | 0.75 | 6.1 | 34600 | 2.14 | 4.74 | 14100 | 1.92 | 2.15 | 31200 | 2.38 | 3.84 | 31200 | 2.41 | 3.79 | 17589 | 1.19 | 4.33 | 32600 | 4.23 | 2.26 | 32600 | 4.23 | 2.26 | 14855 | 1.13 | 3.85 |  |  |  | 26668 | 3.29 | 2.38
04/28/22 | Live | Carrier | BRYANT |  | Singlezone Ducted, Centrally Ducted | 204430583 |  | HRCU-A-CB | 280ANV036*0**A* |  | CNPV*4217AL*+UI | 986TC42080C17*** | 12 | 18.5 | 10.5 |  |  |  |  | FALSE | FALSE | FALSE |  | 99 | 81 | 81 | TRUE | [6 empty] | R410A | USA, Canada | 13913 | 0.96 | 4.25 | 33400 | 2.78 | 3.52 | 33400 | 2.78 | 3.52 | 15700 | 0.74 | 6.22 | 35000 | 2.13 | 4.82 | 14000 | 2.03 | 2.02 | 33600 | 2.49 | 3.95 | 33600 | 2.49 | 3.95 | 18021 | 1.2 | 4.4 | 33400 | 4.29 | 2.28 | 33400 | 4.29 | 2.28 | 15220 | 1.14 | 3.91 |  |  |  | 27322 | 3.32 | 2.41
04/28/22 | Live | Carrier | BRYANT |  | Singlezone Ducted, Centrally Ducted | 204431079 |  | HRCU-A-CB | 280ANV036*0**A* |  | CSPH*3612AL*+UI | 987MB60060C21*** | 12 | 18 | 10.5 |  |  |  |  | FALSE | FALSE | FALSE |  | 97 | 79 | 79 | TRUE | [6 empty] | R410A | USA, Canada | 13913 | 0.96 | 4.25 | 33400 | 2.78 | 3.52 | 33400 | 2.78 | 3.52 | 15700 | 0.75 | 6.13 | 35000 | 2.1 | 4.88 | 14000 | 2.07 | 1.98 | 34000 | 2.48 | 4.02 | 34000 | 2.48 | 4.02 | 17913 | 1.21 | 4.34 | 33200 | 4.23 | 2.3 | 33200 | 4.23 | 2.3 | 15129 | 1.15 | 3.86 |  |  |  | 27158 | 3.35 | 2.38
04/28/22 | Live | Carrier | BRYANT |  | Singlezone Ducted, Centrally Ducted | 204431126 |  | HRCU-A-CB | 280ANV036*0**A* |  | CSPH*4212AL*+UI | 986TC42060C17*** | 12 | 17.5 | 10.5 |  |  |  |  | FALSE | FALSE | FALSE |  | 95 | 78 | 78 | TRUE | [6 empty] | R410A | USA, Canada | 13913 | 0.96 | 4.25 | 33400 | 2.78 | 3.52 | 33400 | 2.78 | 3.52 | 15800 | 0.75 | 6.17 | 35000 | 2.11 | 4.86 | 14000 | 2.11 | 1.94 | 35000 | 2.54 | 4.04 | 35000 | 2.54 | 4.04 | 18021 | 1.22 | 4.33 | 33400 | 4.22 | 2.32 | 33400 | 4.22 | 2.32 | 15220 | 1.16 | 3.85 |  |  |  | 27322 | 3.38 | 2.37
04/28/22 | Live | Carrier | BRYANT |  | Singlezone Ducted, Centrally Ducted | 204430724 |  | HRCU-A-CB | 280ANV036*0**A* |  | CNPV*4821AL*+UI | 986TC42060C17*** | 12 | 18.5 | 10.5 |  |  |  |  | FALSE | FALSE | FALSE |  | 99 | 81 | 81 | TRUE | [6 empty] | R410A | USA, Canada | 13996 | 0.96 | 4.27 | 33600 | 2.8 | 3.52 | 33600 | 2.8 | 3.52 | 15800 | 0.74 | 6.26 | 35200 | 2.12 | 4.87 | 13900 | 1.99 | 2.05 | 33400 | 2.42 | 4.04 | 33400 | 2.42 | 4.04 | 17913 | 1.23 | 4.27 | 33200 | 4.16 | 2.34 | 33200 | 4.16 | 2.34 | 15129 | 1.17 | 3.79 |  |  |  | 27158 | 3.41 | 2.33
04/28/22 | Live | Carrier | BRYANT |  | Singlezone Ducted, Centrally Ducted | 204431246 |  | HRCU-A-CB | 280ANV036*0**A* |  | CSPH*4812AL*+UI | 986TC42060C17*** | 12 | 18 | 10.5 |  |  |  |  | FALSE | FALSE | FALSE |  | 97 | 79 | 79 | TRUE | [6 empty] | R410A | USA, Canada | 13913 | 0.96 | 4.25 | 33400 | 2.78 | 3.52 | 33400 | 2.78 | 3.52 | 15800 | 0.74 | 6.26 | 35000 | 2.1 | 4.88 | 13900 | 2.03 | 2.01 | 34000 | 2.44 | 4.08 | 34000 | 2.44 | 4.08 | 17913 | 1.25 | 4.2 | 33200 | 4.12 | 2.36 | 33200 | 4.12 | 2.36 | 15129 | 1.18 | 3.76 |  |  |  | 27158 | 3.44 | 2.31
04/28/22 | Live | Carrier | BRYANT |  | Singlezone Ducted, Centrally Ducted | 204430149 |  | HRCU-A-CB | 280ANV036*0**A* |  | CAP**4221AL*+UI | 987MB42080C17*** | 12 | 18.5 | 10.5 |  |  |  |  | FALSE | FALSE | FALSE |  | 86 | 70 | 70 | TRUE | [6 empty] | R410A | USA, Canada | 13830 | 0.95 | 4.27 | 33200 | 2.76 | 3.53 | 33200 | 2.76 | 3.53 | 15500 | 0.75 | 6.06 | 34800 | 2.12 | 4.81 | 13600 | 2.19 | 1.82 | 35400 | 2.38 | 4.36 | 35400 | 2.66 | 3.9 | 16510 | 1.23 | 3.93 | 30600 | 3.83 | 2.34 | 30600 | 3.83 | 2.34 | 13944 | 1.17 | 3.49 |  |  |  | 25031 | 3.41 | 2.15
04/28/22 | Live | Carrier | BRYANT |  | Singlezone Ducted, Centrally Ducted | 204430164 |  | HRCU-A-CB | 280ANV036*0**A* |  | CNPV*4217AL*+UI | 987MB42060C17*** | 12 | 18 | 10.5 |  |  |  |  | FALSE | FALSE | FALSE |  | 89 | 72 | 72 | TRUE | [6 empty] | R410A | USA, Canada | 13913 | 0.96 | 4.25 | 33400 | 2.78 | 3.52 | 33400 | 2.78 | 3.52 | 15600 | 0.76 | 6.02 | 35000 | 2.17 | 4.73 | 13700 | 2.15 | 1.87 | 34800 | 2.54 | 4.02 | 34800 | 2.61 | 3.91 | 16726 | 1.23 | 3.99 | 31000 | 3.88 | 2.34 | 31000 | 3.88 | 2.34 | 14126 | 1.17 | 3.54 |  |  |  | 25359 | 3.41 | 2.18
04/28/22 | Live | Carrier | BRYANT |  | Singlezone Ducted, Centrally Ducted | 204431722 |  | HRCU-A-CB | 280ANV060*0**A* |  | CNPV*6024AL*+UI | 88*TA66135C24*** | 12 | 17.5 | 10.5 |  |  |  |  | FALSE | FALSE | FALSE |  | 99 | 77 | 77 | TRUE | [6 empty] | R410A | USA, Canada | 24836 | 1.62 | 4.49 | 54500 | 4.54 | 3.52 | 54500 | 4.54 | 3.52 | 27200 | 1.38 | 5.78 | 57500 | 3.91 | 4.31 | 25600 | 3.58 | 2.1 | 56000 | 4.46 | 3.68 | 56000 | 4.46 | 3.68 | 18024 | 2.48 | 2.13 | 55500 | 7.6 | 2.14 | 55500 | 7.6 | 2.14 | 27940 | 2.27 | 3.61 |  |  |  | 43173 | 5.88 | 2.15
04/28/22 | Live | Carrier | BRYANT |  | Singlezone Ducted, Centrally Ducted | 204431752 |  | HRCU-A-CB | 280ANV060*0**A* |  | CSPH*6012AL*+UI | 88*TA66135C24*** | 12 | 17 | 10.5 |  |  |  |  | FALSE | FALSE | FALSE |  | 100 | 77 | 77 | TRUE | [6 empty] | R410A | USA, Canada | 24608 | 1.61 | 4.48 | 54000 | 4.5 | 3.52 | 54000 | 4.5 | 3.52 | 27200 | 1.38 | 5.78 | 56500 | 3.8 | 4.36 | 25600 | 3.46 | 2.17 | 55000 | 4.24 | 3.8 | 55000 | 4.24 | 3.8 | 17861 | 2.57 | 2.04 | 55000 | 7.26 | 2.22 | 55000 | 7.26 | 2.22 | 27688 | 2.36 | 3.44 |  |  |  | 42784 | 6.1 | 2.06
04/28/22 | Live | Carrier | BRYANT |  | Singlezone Ducted, Centrally Ducted | 204430200 |  | HRCU-A-CB | 280ANV036*0**A* |  | CAP**3621AL*+UI | 88*TA60070C21*** | 12 | 19 | 10.5 |  |  |  |  | FALSE | FALSE | FALSE |  | 104 | 85 | 85 | TRUE | [6 empty] | R410A | USA, Canada | 13913 | 0.96 | 4.25 | 33400 | 2.78 | 3.52 | 33400 | 2.78 | 3.52 | 15600 | 0.74 | 6.18 | 35000 | 2.11 | 4.86 | 14000 | 1.88 | 2.18 | 31000 | 2.38 | 3.82 | 31000 | 2.35 | 3.87 | 17481 | 1.2 | 4.27 | 32400 | 4.16 | 2.28 | 32400 | 4.16 | 2.28 | 14764 | 1.14 | 3.8 |  |  |  | 26504 | 3.32 | 2.34
04/28/22 | Live | Carrier | BRYANT |  | Singlezone Ducted, Centrally Ducted | 204431612 |  | HRCU-A-CB | 280ANV048*0**A* |  | CSPH*6012AL*+UI | 987MB66100C21*** | 12 | 17 | 10.5 |  |  |  |  | FALSE | FALSE | FALSE |  | 108 | 86 | 86 | TRUE | [6 empty] | R410A | USA, Canada | 24752 | 1.74 | 4.17 | 46000 | 3.83 | 3.52 | 46000 | 3.83 | 3.52 | 27200 | 1.4 | 5.69 | 49000 | 3.13 | 4.59 | 25400 | 2.83 | 2.63 | 45000 | 3.33 | 3.96 | 45000 | 3.33 | 3.96 | 30225 | 3.04 | 2.91 | 49000 | 6.71 | 2.14 | 49000 | 6.71 | 2.14 | 25304 | 2.9 | 2.56 |  |  |  | 39107 | 6.24 | 1.84
04/28/22 | Live | Carrier | BRYANT |  | Singlezone Ducted, Centrally Ducted | 204431488 |  | HRCU-A-CB | 280ANV048*0**A* |  | CAP**6121AL*+UI | 986TC60080C21*** | 12 | 17 | 10.5 |  |  |  |  | FALSE | FALSE | FALSE |  | 106 | 85 | 85 | TRUE | [6 empty] | R410A | USA, Canada | 25021 | 1.76 | 4.17 | 46500 | 3.88 | 3.51 | 46500 | 3.88 | 3.51 | 27400 | 1.42 | 5.66 | 49500 | 3.26 | 4.45 | 25400 | 2.92 | 2.55 | 46000 | 3.47 | 3.89 | 46000 | 3.47 | 3.89 | 30225 | 2.74 | 3.23 | 49000 | 6.71 | 2.14 | 49000 | 6.71 | 2.14 | 25304 | 2.61 | 2.84 |  |  |  | 39107 | 5.62 | 2.04
04/28/22 | Live | Carrier | BRYANT |  | Singlezone Ducted, Centrally Ducted | 204431599 |  | HRCU-A-CB | 280ANV048*0**A* |  | CSPH*6012AL*+UI | 88*TA60070C21*** | 12 | 17 | 10.5 |  |  |  |  | FALSE | FALSE | FALSE |  | 108 | 86 | 86 | TRUE | [6 empty] | R410A | USA, Canada | 24752 | 1.74 | 4.17 | 46000 | 3.83 | 3.52 | 46000 | 3.83 | 3.52 | 27200 | 1.41 | 5.65 | 49000 | 3.22 | 4.46 | 25600 | 2.85 | 2.63 | 45000 | 3.4 | 3.88 | 45000 | 3.4 | 3.88 | 30225 | 3.07 | 2.89 | 49000 | 6.77 | 2.12 | 49000 | 6.77 | 2.12 | 25304 | 2.93 | 2.53 |  |  |  | 39107 | 6.3 | 1.82
04/28/22 | Live | Carrier | BRYANT |  | Singlezone Ducted, Centrally Ducted | 204431608 |  | HRCU-A-CB | 280ANV048*0**A* |  | CSPH*6012AL*+UI | 987MB60080C21*** | 12 | 16.5 | 10.5 |  |  |  |  | FALSE | FALSE | FALSE |  | 107 | 85 | 85 | TRUE | [6 empty] | R410A | USA, Canada | 24752 | 1.74 | 4.17 | 46000 | 3.83 | 3.52 | 46000 | 3.83 | 3.52 | 27200 | 1.41 | 5.65 | 49000 | 3.19 | 4.5 | 25600 | 2.87 | 2.61 | 45500 | 3.4 | 3.92 | 45500 | 3.4 | 3.92 | 30225 | 3.07 | 2.89 | 49000 | 6.77 | 2.12 | 49000 | 6.77 | 2.12 | 25304 | 2.93 | 2.53 |  |  |  | 39107 | 6.3 | 1.82
04/28/22 | Live | Carrier | BRYANT |  | Singlezone Ducted, Centrally Ducted | 204431575 |  | HRCU-A-CB | 280ANV048*0**A* |  | CSPH*4812AL*+UI | 986TC66120C24*** | 12 | 16.5 | 10.5 |  |  |  |  | FALSE | FALSE | FALSE |  | 109 | 87 | 87 | TRUE | [6 empty] | R410A | USA, Canada | 24214 | 1.71 | 4.15 | 45000 | 3.75 | 3.52 | 45000 | 3.75 | 3.52 | 27000 | 1.4 | 5.65 | 48000 | 3.16 | 4.45 | 25800 | 2.94 | 2.57 | 46000 | 3.55 | 3.8 | 46000 | 3.55 | 3.8 | 31150 | 3.25 | 2.81 | 50500 | 7.18 | 2.06 | 50500 | 7.18 | 2.06 | 26079 | 3.1 | 2.47 |  |  |  | 40304 | 6.68 | 1.77
04/28/22 | Live | Carrier | BRYANT |  | Singlezone Ducted, Centrally Ducted | 204430138 |  | HRCU-A-CB | 280ANV036*0**A* |  | CNPV*3617AL*+UI | 986TC42080C17*** | 12 | 18 | 10 |  |  |  |  | FALSE | FALSE | FALSE |  | 93 | 76 | 76 | TRUE | [6 empty] | R410A | USA, Canada | 13746 | 0.95 | 4.24 | 33000 | 2.75 | 3.52 | 33000 | 2.75 | 3.52 | 15500 | 0.76 | 5.98 | 34600 | 2.18 | 4.65 | 14100 | 2.24 | 1.84 | 36000 | 2.3 | 4.59 | 36000 | 2.85 | 3.7 | 18129 | 1.13 | 4.7 | 33600 | 4.6 | 2.14 | 33600 | 4.6 | 2.14 | 15311 | 1.07 | 4.19 |  |  |  | 27486 | 3.12 | 2.58
04/28/22 | Live | Carrier | BRYANT |  | Singlezone Ducted, Centrally Ducted | 204430141 |  | HRCU-A-CB | 280ANV036*0**A* |  | CNPV*3621AL*+UI | 88*TA60090C21*** | 12 | 18 | 10 |  |  |  |  | FALSE | FALSE | FALSE |  | 93 | 76 | 76 | TRUE | [6 empty] | R410A | USA, Canada | 13830 | 0.95 | 4.27 | 33200 | 2.76 | 3.53 | 33200 | 2.76 | 3.53 | 15600 | 0.74 | 6.18 | 34800 | 2.1 | 4.86 | 14100 | 2.16 | 1.91 | 35400 | 2.34 | 4.43 | 35400 | 2.7 | 3.84 | 17805 | 1.15 | 4.54 | 33000 | 4.44 | 2.18 | 33000 | 4.44 | 2.18 | 15037 | 1.09 | 4.04 |  |  |  | 26995 | 3.18 | 2.49
04/28/22 | Live | Carrier | BRYANT |  | Singlezone Ducted, Centrally Ducted | 204430617 |  | HRCU-A-CB | 280ANV036*0**A* |  | CNPV*4221AL*+UI | 986TC42060C17*** | 12 | 18 | 10 |  |  |  |  | FALSE | FALSE | FALSE |  | 102 | 83 | 83 | TRUE | [6 empty] | R410A | USA, Canada | 13830 | 0.95 | 4.27 | 33200 | 2.76 | 3.53 | 33200 | 2.76 | 3.53 | 15600 | 0.75 | 6.1 | 34800 | 2.17 | 4.7 | 14100 | 2.01 | 2.06 | 32600 | 2.5 | 3.82 | 32600 | 2.5 | 3.82 | 18021 | 1.18 | 4.48 | 33400 | 4.37 | 2.24 | 33400 | 4.37 | 2.24 | 15220 | 1.12 | 3.98 |  |  |  | 27322 | 3.26 | 2.46
04/28/22 | Live | Carrier | BRYANT |  | Singlezone Ducted, Centrally Ducted | 204430626 |  | HRCU-A-CB | 280ANV036*0**A* |  | CNPV*4221AL*+UI | 986TC42080C17*** | 12 | 18 | 10 |  |  |  |  | FALSE | FALSE | FALSE |  | 101 | 83 | 83 | TRUE | [6 empty] | R410A | USA, Canada | 13913 | 0.96 | 4.25 | 33400 | 2.78 | 3.52 | 33400 | 2.78 | 3.52 | 15700 | 0.76 | 6.05 | 35000 | 2.15 | 4.77 | 14100 | 2 | 2.07 | 32600 | 2.47 | 3.87 | 32600 | 2.47 | 3.87 | 17913 | 1.19 | 4.41 | 33200 | 4.3 | 2.26 | 33200 | 4.3 | 2.26 | 15129 | 1.13 | 3.92 |  |  |  | 27158 | 3.29 | 2.42
04/28/22 | Live | Carrier | BRYANT |  | Singlezone Ducted, Centrally Ducted | 204431581 |  | HRCU-A-CB | 280ANV048*0**A* |  | CSPH*4812AL*+UI | 987MB66100C21*** | 12 | 16.5 | 10.5 |  |  |  |  | FALSE | FALSE | FALSE |  | 109 | 87 | 87 | TRUE | [6 empty] | R410A | USA, Canada | 24214 | 1.71 | 4.15 | 45000 | 3.75 | 3.52 | 45000 | 3.75 | 3.52 | 27000 | 1.41 | 5.61 | 48000 | 3.17 | 4.44 | 26000 | 2.94 | 2.59 | 46000 | 3.55 | 3.8 | 46000 | 3.55 | 3.8 | 31150 | 3.25 | 2.81 | 50500 | 7.18 | 2.06 | 50500 | 7.18 | 2.06 | 26079 | 3.1 | 2.47 |  |  |  | 40304 | 6.68 | 1.77
04/28/22 | Live | Carrier | BRYANT |  | Singlezone Ducted, Centrally Ducted | 204430535 |  | HRCU-A-CB | 280ANV036*0**A* |  | CNPV*3621AL*+UI | 986TC42080C17*** | 12 | 18 | 10 |  |  |  |  | FALSE | FALSE | FALSE |  | 104 | 85 | 85 | TRUE | [6 empty] | R410A | USA, Canada | 13746 | 0.95 | 4.24 | 33000 | 2.75 | 3.52 | 33000 | 2.75 | 3.52 | 15500 | 0.76 | 5.98 | 34600 | 2.18 | 4.65 | 14100 | 1.95 | 2.12 | 31200 | 2.46 | 3.72 | 31200 | 2.46 | 3.72 | 17589 | 1.17 | 4.41 | 32600 | 4.3 | 2.22 | 32600 | 4.3 | 2.22 | 14855 | 1.11 | 3.92 |  |  |  | 26668 | 3.23 | 2.42
04/28/22 | Live | Carrier | BRYANT |  | Singlezone Ducted, Centrally Ducted | 204431572 |  | HRCU-A-CB | 280ANV048*0**A* |  | CSPH*4812AL*+UI | 88*TA66135C24*** | 12 | 17 | 10.5 |  |  |  |  | FALSE | FALSE | FALSE |  | 109 | 87 | 87 | TRUE | [6 empty] | R410A | USA, Canada | 24483 | 1.72 | 4.17 | 45500 | 3.79 | 3.52 | 45500 | 3.79 | 3.52 | 27000 | 1.39 | 5.69 | 48500 | 3.14 | 4.53 | 25800 | 2.93 | 2.58 | 46000 | 3.51 | 3.84 | 46000 | 3.51 | 3.84 | 31150 | 3.22 | 2.84 | 50500 | 7.11 | 2.08 | 50500 | 7.11 | 2.08 | 26079 | 3.08 | 2.48 |  |  |  | 40304 | 6.62 | 1.78
04/28/22 | Live | Carrier | BRYANT |  | Singlezone Ducted, Centrally Ducted | 204430182 |  | HRCU-A-CB | 280ANV036*0**A* |  | CAP**3617AL*+UI | 986TC42080C17*** | 12 | 18 | 10 |  |  |  |  | FALSE | FALSE | FALSE |  | 104 | 85 | 85 | TRUE | [6 empty] | R410A | USA, Canada | 13663 | 0.94 | 4.26 | 32800 | 2.73 | 3.52 | 32800 | 2.73 | 3.52 | 15300 | 0.75 | 5.98 | 34400 | 2.14 | 4.71 | 14100 | 1.95 | 2.12 | 31400 | 2.53 | 3.64 | 31400 | 2.45 | 3.76 | 17697 | 1.18 | 4.4 | 32800 | 4.29 | 2.24 | 32800 | 4.29 | 2.24 | 14946 | 1.12 | 3.91 |  |  |  | 26831 | 3.26 | 2.41
04/28/22 | Live | Carrier | BRYANT |  | Singlezone Ducted, Centrally Ducted | 204430696 |  | HRCU-A-CB | 280ANV036*0**A* |  | CNPV*4221AL*+UI | 987MB60060C21*** | 12 | 18 | 10 |  |  |  |  | FALSE | FALSE | FALSE |  | 101 | 83 | 83 | TRUE | [6 empty] | R410A | USA, Canada | 13830 | 0.95 | 4.27 | 33200 | 2.76 | 3.53 | 33200 | 2.76 | 3.53 | 15600 | 0.75 | 6.1 | 34800 | 2.13 | 4.79 | 14100 | 1.99 | 2.08 | 32400 | 2.45 | 3.88 | 32400 | 2.45 | 3.88 | 17805 | 1.19 | 4.38 | 33000 | 4.28 | 2.26 | 33000 | 4.28 | 2.26 | 15037 | 1.13 | 3.9 |  |  |  | 26995 | 3.29 | 2.4
04/28/22 | Live | Carrier | BRYANT |  | Singlezone Ducted, Centrally Ducted | 204430954 |  | HRCU-A-CB | 280ANV036*0**A* |  | CSPH*3612AL*+UI | 88*TA48070C17*** | 12 | 18 | 10 |  |  |  |  | FALSE | FALSE | FALSE |  | 97 | 79 | 79 | TRUE | [6 empty] | R410A | USA, Canada | 14080 | 0.97 | 4.25 | 33800 | 2.81 | 3.53 | 33800 | 2.81 | 3.53 | 15800 | 0.74 | 6.26 | 35400 | 2.1 | 4.94 | 14000 | 2.04 | 2.01 | 34000 | 2.45 | 4.07 | 34000 | 2.45 | 4.07 | 17913 | 1.22 | 4.3 | 33200 | 4.19 | 2.32 | 33200 | 4.19 | 2.32 | 15129 | 1.16 | 3.82 |  |  |  | 27158 | 3.38 | 2.35
04/28/22 | Live | Carrier | BRYANT |  | Singlezone Ducted, Centrally Ducted | 204430588 |  | HRCU-A-CB | 280ANV036*0**A* |  | CNPV*4217AL*+UI | 987MB42080C17*** | 12 | 18 | 10 |  |  |  |  | FALSE | FALSE | FALSE |  | 98 | 80 | 80 | TRUE | [6 empty] | R410A | USA, Canada | 13996 | 0.96 | 4.27 | 33600 | 2.8 | 3.52 | 33600 | 2.8 | 3.52 | 15700 | 0.74 | 6.22 | 35200 | 2.15 | 4.8 | 14000 | 2.04 | 2.01 | 33800 | 2.5 | 3.96 | 33800 | 2.5 | 3.96 | 18021 | 1.2 | 4.4 | 33400 | 4.29 | 2.28 | 33400 | 4.29 | 2.28 | 15220 | 1.14 | 3.91 |  |  |  | 27322 | 3.32 | 2.41
04/28/22 | Live | Carrier | BRYANT |  | Singlezone Ducted, Centrally Ducted | 204431000 |  | HRCU-A-CB | 280ANV036*0**A* |  | CSPH*3612AL*+UI | 987MB42080C17*** | 12 | 18 | 10 |  |  |  |  | FALSE | FALSE | FALSE |  | 98 | 80 | 80 | TRUE | [6 empty] | R410A | USA, Canada | 14080 | 0.97 | 4.25 | 33800 | 2.81 | 3.53 | 33800 | 2.81 | 3.53 | 15700 | 0.74 | 6.22 | 35400 | 2.14 | 4.85 | 14000 | 2.06 | 1.99 | 34000 | 2.49 | 4 | 34000 | 2.49 | 4 | 18021 | 1.21 | 4.36 | 33400 | 4.25 | 2.3 | 33400 | 4.25 | 2.3 | 15220 | 1.15 | 3.88 |  |  |  | 27322 | 3.35 | 2.39
04/28/22 | Live | Carrier | BRYANT |  | Singlezone Ducted, Centrally Ducted | 204430205 |  | HRCU-A-CB | 280ANV036*0**A* |  | CAP**3621AL*+UI | 986TC42060C17*** | 12 | 18 | 10 |  |  |  |  | FALSE | FALSE | FALSE |  | 104 | 85 | 85 | TRUE | [6 empty] | R410A | USA, Canada | 13663 | 0.94 | 4.26 | 32800 | 2.73 | 3.52 | 32800 | 2.73 | 3.52 | 15300 | 0.75 | 5.98 | 34400 | 2.15 | 4.69 | 14100 | 1.94 | 2.13 | 31400 | 2.42 | 3.8 | 31400 | 2.45 | 3.76 | 17697 | 1.18 | 4.4 | 32800 | 4.29 | 2.24 | 32800 | 4.29 | 2.24 | 14946 | 1.12 | 3.91 |  |  |  | 26831 | 3.26 | 2.41
04/28/22 | Live | Carrier | BRYANT |  | Singlezone Ducted, Centrally Ducted | 204431264 |  | HRCU-A-CB | 280ANV036*0**A* |  | CSPH*4812AL*+UI | 987MB42080C17*** | 12 | 18 | 10 |  |  |  |  | FALSE | FALSE | FALSE |  | 94 | 77 | 77 | TRUE | [6 empty] | R410A | USA, Canada | 14246 | 0.98 | 4.26 | 34200 | 2.85 | 3.52 | 34200 | 2.85 | 3.52 | 15800 | 0.73 | 6.34 | 35800 | 2.12 | 4.95 | 13900 | 2.09 | 1.95 | 35200 | 2.5 | 4.13 | 35200 | 2.5 | 4.13 | 17913 | 1.26 | 4.17 | 33200 | 4.09 | 2.38 | 33200 | 4.09 | 2.38 | 15129 | 1.19 | 3.73 |  |  |  | 27158 | 3.47 | 2.29
04/28/22 | Live | Carrier | BRYANT |  | Singlezone Ducted, Centrally Ducted | 204431146 |  | HRCU-A-CB | 280ANV036*0**A* |  | CSPH*4212AL*+UI | 987MB42080C17*** | 12 | 18 | 10 |  |  |  |  | FALSE | FALSE | FALSE |  | 95 | 78 | 78 | TRUE | [6 empty] | R410A | USA, Canada | 14163 | 0.97 | 4.28 | 34000 | 2.83 | 3.52 | 34000 | 2.83 | 3.52 | 15800 | 0.74 | 6.26 | 35600 | 2.13 | 4.9 | 13900 | 2.08 | 1.96 | 34800 | 2.5 | 4.08 | 34800 | 2.5 | 4.08 | 17913 | 1.23 | 4.27 | 33200 | 4.16 | 2.34 | 33200 | 4.16 | 2.34 | 15129 | 1.17 | 3.79 |  |  |  | 27158 | 3.41 | 2.33
04/28/22 | Live | Carrier | BRYANT |  | Singlezone Ducted, Centrally Ducted | 204430731 |  | HRCU-A-CB | 280ANV036*0**A* |  | CNPV*4821AL*+UI | 987MB42060C17*** | 12 | 18 | 10 |  |  |  |  | FALSE | FALSE | FALSE |  | 95 | 78 | 78 | TRUE | [6 empty] | R410A | USA, Canada | 14080 | 0.97 | 4.25 | 33800 | 2.81 | 3.53 | 33800 | 2.81 | 3.53 | 15800 | 0.74 | 6.26 | 35400 | 2.15 | 4.83 | 13900 | 2.08 | 1.96 | 34800 | 2.54 | 4.02 | 34800 | 2.54 | 4.02 | 18021 | 1.22 | 4.33 | 33400 | 4.22 | 2.32 | 33400 | 4.22 | 2.32 | 15220 | 1.16 | 3.85 |  |  |  | 27322 | 3.38 | 2.37
04/28/22 | Live | Carrier | BRYANT |  | Singlezone Ducted, Centrally Ducted | 204430365 |  | HRCU-A-CB | 280ANV036*0**A* |  | CAP**4821AL*+UI | 987MB42060C17*** | 12 | 18 | 10 |  |  |  |  | FALSE | FALSE | FALSE |  | 95 | 78 | 78 | TRUE | [6 empty] | R410A | USA, Canada | 13996 | 0.96 | 4.27 | 33600 | 2.8 | 3.52 | 33600 | 2.8 | 3.52 | 15700 | 0.75 | 6.13 | 35200 | 2.16 | 4.78 | 13900 | 2.09 | 1.95 | 34800 | 2.32 | 4.4 | 34800 | 2.54 | 4.02 | 17913 | 1.25 | 4.2 | 33200 | 4.12 | 2.36 | 33200 | 4.12 | 2.36 | 15129 | 1.18 | 3.76 |  |  |  | 27158 | 3.44 | 2.31
04/28/22 | Live | Carrier | BRYANT |  | Singlezone Ducted, Centrally Ducted | 204430235 |  | HRCU-A-CB | 280ANV036*0**A* |  | CAP**3717AL*+UI | 88*TA36070C14*** | 12 | 19 | 10 |  |  |  |  | FALSE | FALSE | FALSE |  | 94 | 77 | 77 | TRUE | [6 empty] | R410A | USA, Canada | 14246 | 0.98 | 4.26 | 34200 | 2.85 | 3.52 | 34200 | 2.85 | 3.52 | 15900 | 0.74 | 6.3 | 35800 | 2.14 | 4.9 | 13900 | 2.1 | 1.94 | 35400 | 2.54 | 4.08 | 35400 | 2.54 | 4.08 | 18021 | 1.25 | 4.23 | 33400 | 4.15 | 2.36 | 33400 | 4.15 | 2.36 | 15220 | 1.18 | 3.78 |  |  |  | 27322 | 3.44 | 2.33
04/28/22 | Live | Carrier | BRYANT |  | Singlezone Ducted, Centrally Ducted | 204430248 |  | HRCU-A-CB | 280ANV036*0**A* |  | CAP**3721AL*+UI | 986TC42060C17*** | 12 | 18 | 10 |  |  |  |  | FALSE | FALSE | FALSE |  | 94 | 77 | 77 | TRUE | [6 empty] | R410A | USA, Canada | 14330 | 0.99 | 4.24 | 34400 | 2.86 | 3.53 | 34400 | 2.86 | 3.53 | 15900 | 0.76 | 6.13 | 36000 | 2.16 | 4.88 | 13900 | 2.1 | 1.94 | 35200 | 2.37 | 4.35 | 35200 | 2.5 | 4.13 | 18021 | 1.27 | 4.16 | 33400 | 4.08 | 2.4 | 33400 | 4.08 | 2.4 | 15220 | 1.2 | 3.72 |  |  |  | 27322 | 3.5 | 2.29
04/28/22 | Live | Carrier | BRYANT |  | Singlezone Ducted, Centrally Ducted | 204430233 |  | HRCU-A-CB | 280ANV036*0**A* |  | CAP**3717AL*+UI | 88*TA48070C17*** | 12 | 18 | 10 |  |  |  |  | FALSE | FALSE | FALSE |  | 93 | 76 | 76 | TRUE | [6 empty] | R410A | USA, Canada | 14246 | 0.98 | 4.26 | 34200 | 2.85 | 3.52 | 34200 | 2.85 | 3.52 | 15800 | 0.75 | 6.17 | 35800 | 2.14 | 4.9 | 13900 | 2.13 | 1.91 | 35400 | 2.38 | 4.36 | 35400 | 2.53 | 4.1 | 17913 | 1.25 | 4.2 | 33200 | 4.12 | 2.36 | 33200 | 4.12 | 2.36 | 15129 | 1.18 | 3.76 |  |  |  | 27158 | 3.44 | 2.31
04/28/22 | Live | Carrier | BRYANT |  | Singlezone Ducted, Centrally Ducted | 204431325 |  | HRCU-A-CB | 280ANV036*0**A* |  | CSPH*6012AL*+UI | 987MB42060C17*** | 12 | 18 | 10 |  |  |  |  | FALSE | FALSE | FALSE |  | 94 | 77 | 77 | TRUE | [6 empty] | R410A | USA, Canada | 14330 | 0.99 | 4.24 | 34400 | 2.86 | 3.53 | 34400 | 2.86 | 3.53 | 16000 | 0.75 | 6.25 | 36000 | 2.14 | 4.93 | 13800 | 2.1 | 1.93 | 35000 | 2.5 | 4.1 | 35000 | 2.5 | 4.1 | 17805 | 1.27 | 4.11 | 33000 | 4.03 | 2.4 | 33000 | 4.03 | 2.4 | 15037 | 1.2 | 3.67 |  |  |  | 26995 | 3.5 | 2.26
04/28/22 | Live | Carrier | BRYANT |  | Singlezone Ducted, Centrally Ducted | 204430368 |  | HRCU-A-CB | 280ANV036*0**A* |  | CAP**4821AL*+UI | 987MB42080C17*** | 12 | 18 | 10 |  |  |  |  | FALSE | FALSE | FALSE |  | 95 | 78 | 78 | TRUE | [6 empty] | R410A | USA, Canada | 14080 | 0.97 | 4.25 | 33800 | 2.81 | 3.53 | 33800 | 2.81 | 3.53 | 15800 | 0.74 | 6.26 | 35400 | 2.12 | 4.89 | 13800 | 2.05 | 1.97 | 34600 | 2.33 | 4.35 | 34600 | 2.47 | 4.11 | 17805 | 1.26 | 4.14 | 33000 | 4.06 | 2.38 | 33000 | 4.06 | 2.38 | 15037 | 1.19 | 3.7 |  |  |  | 26995 | 3.47 | 2.28
04/28/22 | Live | Carrier | BRYANT |  | Singlezone Ducted, Centrally Ducted | 204430157 |  | HRCU-A-CB | 280ANV036*0**A* |  | CNPV*3617AL*+UI | 987MB42080C17*** | 12 | 18 | 10 |  |  |  |  | FALSE | FALSE | FALSE |  | 86 | 70 | 70 | TRUE | [6 empty] | R410A | USA, Canada | 13746 | 0.95 | 4.24 | 33000 | 2.75 | 3.52 | 33000 | 2.75 | 3.52 | 15500 | 0.76 | 5.98 | 34600 | 2.17 | 4.67 | 13700 | 2.26 | 1.78 | 35800 | 2.33 | 4.5 | 35800 | 2.79 | 3.76 | 16726 | 1.18 | 4.15 | 31000 | 4.05 | 2.24 | 31000 | 4.05 | 2.24 | 14126 | 1.12 | 3.7 |  |  |  | 25359 | 3.26 | 2.28
04/28/22 | Live | Carrier | BRYANT |  | Singlezone Ducted, Centrally Ducted | 204430338 |  | HRCU-A-CB | 280ANV036*0**A* |  | CAP**4321AL*+UI | 986TC42080C17*** | 12 | 18 | 10 |  |  |  |  | FALSE | FALSE | FALSE |  | 94 | 77 | 77 | TRUE | [6 empty] | R410A | USA, Canada | 14330 | 0.99 | 4.24 | 34400 | 2.86 | 3.53 | 34400 | 2.86 | 3.53 | 15900 | 0.75 | 6.21 | 36000 | 2.14 | 4.93 | 13900 | 2.09 | 1.95 | 35200 | 2.23 | 4.63 | 35200 | 2.48 | 4.16 | 17913 | 1.28 | 4.1 | 33200 | 4.02 | 2.42 | 33200 | 4.02 | 2.42 | 15129 | 1.21 | 3.66 |  |  |  | 27158 | 3.53 | 2.25
04/28/22 | Live | Carrier | BRYANT |  | Singlezone Ducted, Centrally Ducted | 204431731 |  | HRCU-A-CB | 280ANV060*0**A* |  | CNPV*6024AL*+UI | 987MB66100C21*** | 12 | 17 | 10 |  |  |  |  | FALSE | FALSE | FALSE |  | 97 | 75 | 75 | TRUE | [6 empty] | R410A | USA, Canada | 24836 | 1.62 | 4.49 | 54500 | 4.54 | 3.52 | 54500 | 4.54 | 3.52 | 27000 | 1.38 | 5.73 | 57500 | 3.98 | 4.23 | 25800 | 3.71 | 2.04 | 57500 | 4.63 | 3.64 | 57500 | 4.63 | 3.64 | 18186 | 2.48 | 2.15 | 56000 | 7.67 | 2.14 | 56000 | 7.67 | 2.14 | 28192 | 2.27 | 3.64 |  |  |  | 43562 | 5.88 | 2.17
04/28/22 | Live | Carrier | BRYANT |  | Singlezone Ducted, Centrally Ducted | 204430468 |  | HRCU-A-CB | 280ANV036*0**A* |  | CAP**6121AL*+UI | 987MB42060C17*** | 12 | 18 | 10 |  |  |  |  | FALSE | FALSE | FALSE |  | 94 | 77 | 77 | TRUE | [6 empty] | R410A | USA, Canada | 14413 | 0.99 | 4.27 | 34600 | 2.88 | 3.52 | 34600 | 2.88 | 3.52 | 15900 | 0.75 | 6.21 | 36200 | 2.15 | 4.93 | 13700 | 2.11 | 1.9 | 34800 | 2.5 | 4.08 | 34800 | 2.5 | 4.08 | 17805 | 1.26 | 4.14 | 33000 | 4.06 | 2.38 | 33000 | 4.06 | 2.38 | 15037 | 1.19 | 3.7 |  |  |  | 26995 | 3.47 | 2.28
04/28/22 | Live | Carrier | BRYANT |  | Singlezone Ducted, Centrally Ducted | 204430524 |  | HRCU-A-CB | 280ANV036*0**A* |  | CNPV*3617AL*+UI | 88*TA36070C14*** | 12 | 18 | 9.5 |  |  |  |  | FALSE | FALSE | FALSE |  | 105 | 86 | 86 | TRUE | [6 empty] | R410A | USA, Canada | 13746 | 0.95 | 4.24 | 33000 | 2.75 | 3.52 | 33000 | 2.75 | 3.52 | 15600 | 0.74 | 6.18 | 34600 | 2.14 | 4.74 | 14100 | 1.9 | 2.17 | 31000 | 2.43 | 3.74 | 31000 | 2.43 | 3.74 | 17589 | 1.18 | 4.37 | 32600 | 4.26 | 2.24 | 32600 | 4.26 | 2.24 | 14855 | 1.12 | 3.89 |  |  |  | 26668 | 3.26 | 2.4
04/28/22 | Live | Carrier | BRYANT |  | Singlezone Ducted, Centrally Ducted | 204431467 |  | HRCU-A-CB | 280ANV048*0**A* |  | CAP**6024AL*+UI | 986TC60080C21*** | 12 | 17 | 9.5 |  |  |  |  | FALSE | FALSE | FALSE |  | 106 | 85 | 85 | TRUE | [6 empty] | R410A | USA, Canada | 24752 | 1.74 | 4.17 | 46000 | 3.83 | 3.52 | 46000 | 3.83 | 3.52 | 27000 | 1.4 | 5.65 | 49000 | 3.23 | 4.45 | 25400 | 2.94 | 2.53 | 46000 | 3.51 | 3.84 | 46000 | 3.51 | 3.84 | 30225 | 2.69 | 3.29 | 49000 | 6.84 | 2.1 | 49000 | 6.84 | 2.1 | 25304 | 2.56 | 2.9 |  |  |  | 39107 | 5.51 | 2.08
04/28/22 | Live | Carrier | BRYANT |  | Singlezone Ducted, Centrally Ducted | 204430340 |  | HRCU-A-CB | 280ANV036*0**A* |  | CAP**4321AL*+UI | 987MB42080C17*** | 12 | 19 | 10 |  |  |  |  | FALSE | FALSE | FALSE |  | 94 | 77 | 77 | TRUE | [6 empty] | R410A | USA, Canada | 14330 | 0.99 | 4.24 | 34400 | 2.86 | 3.53 | 34400 | 2.86 | 3.53 | 15900 | 0.75 | 6.21 | 36000 | 2.14 | 4.93 | 13900 | 2.09 | 1.95 | 35200 | 2.39 | 4.32 | 35200 | 2.48 | 4.16 | 17913 | 1.28 | 4.1 | 33200 | 4.02 | 2.42 | 33200 | 4.02 | 2.42 | 15129 | 1.21 | 3.66 |  |  |  | 27158 | 3.53 | 2.25
04/28/22 | Live | Carrier | BRYANT |  | Singlezone Ducted, Centrally Ducted | 204430254 |  | HRCU-A-CB | 280ANV036*0**A* |  | CAP**3721AL*+UI | 987MB42080C17*** | 12 | 18 | 10 |  |  |  |  | FALSE | FALSE | FALSE |  | 94 | 77 | 77 | TRUE | [6 empty] | R410A | USA, Canada | 14330 | 0.99 | 4.24 | 34400 | 2.86 | 3.53 | 34400 | 2.86 | 3.53 | 15900 | 0.75 | 6.21 | 36000 | 2.14 | 4.93 | 13900 | 2.09 | 1.95 | 35200 | 2.41 | 4.28 | 35200 | 2.48 | 4.16 | 17913 | 1.28 | 4.1 | 33200 | 4.02 | 2.42 | 33200 | 4.02 | 2.42 | 15129 | 1.21 | 3.66 |  |  |  | 27158 | 3.53 | 2.25
04/29/22 | Live | Carrier | BRYANT | Preferred Series | Singlezone Ducted, Compact Ducted | 207801579 |  | HMSV-A-CB | 38MARBQ18AA3 | Mini-Splits | 40MBDQ24---3 |  | 13.2 | 20 | 11.5 |  |  |  |  | TRUE | TRUE | TRUE |  | 66 | 92 | 113 | TRUE | N/A | 150.0 | 1.When the unit power on and changed in heating mode,and if the outdoor temperature continue lower than 3C for 30 seconds,after running for 25mins, the base pan heater will be active for 5 minutes. 2.If be on the defrost mode and the outdoor temperature lower 1C for 10 seconds the base pan heater will be active and will be 5 mins delay inactive after defrost. |  |  |  | R410A | USA, Canada | 6650 | 0.5 | 3.9 | 17500 | 1.33 | 3.86 | 22925 | 1.74 | 3.86 | 6840 | 0.43 | 4.66 | 21960 | 1.37 | 4.7 | 7220 | 0.57 | 3.71 | 19000 | 1.5 | 3.71 | 23180 | 1.83 | 3.71 | 4788 | 0.5 | 2.81 | 12600 | 1.33 | 2.78 | 21500 | 2.27 | 2.78 | 8170 | 1.33 | 1.8 |  |  |  | 21501 | 3.5 | 1.8 | -22 | 10340 | 1.9 | 1.59 | 10610 | 1.9 | 1.64
04/29/22 | Live | Carrier | BRYANT | Preferred Series | Singlezone Ducted, Centrally Ducted | 208104301 |  | HMSV-A-CB | 38MARBQ30AA311 | Mini-Splits | 40MBABQ30XB3 |  | 11.1 | 19 | 10 |  |  |  |  | FALSE | FALSE | TRUE |  | 64 | 58 | 71 | TRUE | N/A | 150.0 | 1.When the unit power on and changed in heating mode,and if the outdoor temperature continue lower than 3C for 30 seconds,after running for 25mins, the base pan heater will be active for 5 minutes. 2.If be on the defrost mode and the outdoor temperature lower 1C for 10 seconds the base pan heater will be active and will be 5 mins delay inactive after defrost. |  |  |  | R410A | USA, Canada | 11400 | 1.03 | 3.24 | 30000 | 2.7 | 3.26 | 39300 | 3.54 | 3.25 | 12084 | 0.9 | 3.93 | 38796 | 2.87 | 3.96 | 11400 | 1.02 | 3.28 | 30000 | 2.7 | 3.26 | 36600 | 3.29 | 3.26 | 7296 | 0.82 | 2.61 | 19200 | 2.16 | 2.61 | 19600 | 2.21 | 2.6 | 8171 | 1.29 | 1.86 |  |  |  | 21504 | 3.41 | 1.85 | -22 | 13230 | 2.68 | 1.45 | 15180 | 2.56 | 1.74
04/29/22 | Live | Carrier | BRYANT | Preferred Series | Singlezone Ducted, Centrally Ducted | 207826665 |  | HMSV-A-CB | 38MARBQ24AA3 | Mini-Splits | 40MBABQ24XB3 |  | 12.5 | 21 | 11.6 |  |  |  |  | TRUE | TRUE | TRUE |  | 62 | 67 | 82 | TRUE | N/A | 150.0 | 1.When the unit power on and changed in heating mode,and if the outdoor temperature continue lower than 3C for 30 seconds,after running for 25mins, the base pan heater will be active for 5 minutes. 2.If be on the defrost mode and the outdoor temperature lower 1C for 10 seconds the base pan heater will be active and will be 5 mins delay inactive after defrost. |  |  |  | R410A | USA, Canada | 8740 | 0.7 | 3.66 | 23000 | 1.84 | 3.66 | 30130 | 2.41 | 3.66 | 9348 | 0.6 | 4.57 | 30012 | 1.94 | 4.53 | 9880 | 0.81 | 3.57 | 26000 | 2.13 | 3.58 | 31720 | 2.6 | 3.58 | 6156 | 0.64 | 2.82 | 16200 | 1.7 | 2.79 | 23400 | 2.45 | 2.8 | 8171 | 1.23 | 1.95 |  |  |  | 21503 | 3.23 | 1.95 | -22 | 18210 | 2.65 | 2.01 | 18360 | 2.37 | 2.27
04/29/22 | Live | Carrier | BRYANT | Preferred Series | Singlezone Ducted, Centrally Ducted | 207826664 |  | HMSV-A-CB | 38MARBQ18AA3 | Mini-Splits | 40MBABQ18XB3 |  | 12.5 | 20 | 10.8 |  |  |  |  | TRUE | TRUE | TRUE |  | 63 | 92 | 113 | TRUE | N/A | 150.0 | 1.When the unit power on and changed in heating mode,and if the outdoor temperature continue lower than 3C for 30 seconds,after running for 25mins, the base pan heater will be active for 5 minutes. 2.If be on the defrost mode and the outdoor temperature lower 1C for 10 seconds the base pan heater will be active and will be 5 mins delay inactive after defrost. |  |  |  | R410A | USA, Canada | 6840 | 0.55 | 3.64 | 18000 | 1.44 | 3.66 | 23580 | 1.89 | 3.66 | 7220 | 0.48 | 4.41 | 23180 | 1.55 | 4.38 | 7220 | 0.58 | 3.65 | 19000 | 1.54 | 3.62 | 23180 | 1.88 | 3.61 | 4560 | 0.57 | 2.34 | 12000 | 1.5 | 2.34 | 18500 | 2.32 | 2.34 | 8170 | 1.26 | 1.9 |  |  |  | 21502 | 3.32 | 1.9 | -22 | 13520 | 2.11 | 1.88 | 14210 | 2.17 | 1.92
05/31/22 | Live | Carrier | BRYANT | Preferred Series | Singlezone Ducted, Centrally Ducted | 207826668 |  | HRCU-A-CB | 38MBRCQ58AA3 | Mini-Splits | 40MBABQ60XA3 |  | 10 | 17 | 10.4 |  |  |  |  | FALSE | FALSE | FALSE |  | 56 | 45 | 55 | TRUE | N/A | 150.0 | 1.When the unit power on and changed in heating mode,and if the outdoor temperature continue lower than 3C for 30 seconds,after running for 25mins, the base pan heater will be active for 5 minutes. 2.If be on the defrost mode and the outdoor temperature lower 1C for 10 seconds the base pan heater will be active and will be 5 mins delay inactive after defrost. |  |  |  | R410A | USA, Canada | 21660 | 2.17 | 2.93 | 57000 | 5.7 | 2.93 | 74670 | 7.47 | 2.93 | 22420 | 2.24 | 2.93 | 71980 | 7.2 | 2.93 | 22800 | 2.06 | 3.24 | 60000 | 5.43 | 3.24 | 73200 | 6.62 | 3.24 | 12920 | 1.5 | 2.52 | 34000 | 3.95 | 2.52 | 34600 | 4.02 | 2.52 | 12540 | 2.04 | 1.8 |  |  |  | 33000 | 5.37 | 1.8 | -22 | 30070 | 5.27 | 1.67 | 34220 | 5.12 | 1.96
05/31/22 | Live | Carrier | BRYANT | Preferred Series | Singlezone Ducted, Centrally Ducted | 207826666 |  | HRCU-A-CB | 38MBRCQ36AA3 | Mini-Splits | 40MBABQ36XA3 |  | 8.8 | 17 | 11.3 |  |  |  |  | FALSE | FALSE | FALSE |  | 67 | 47 | 57 | TRUE | N/A | 150.0 | 1.When the unit power on and changed in heating mode,and if the outdoor temperature continue lower than 3C for 30 seconds,after running for 25mins, the base pan heater will be active for 5 minutes. 2.If be on the defrost mode and the outdoor temperature lower 1C for 10 seconds the base pan heater will be active and will be 5 mins delay inactive after defrost. |  |  |  | R410A | USA, Canada | 13680 | 1.55 | 2.59 | 36000 | 4.09 | 2.58 | 47160 | 5.36 | 2.58 | 15580 | 1.77 | 2.58 | 50020 | 5.68 | 2.58 | 14440 | 1.26 | 3.36 | 38000 | 3.32 | 3.35 | 46360 | 4.05 | 3.35 | 9728 | 1.09 | 2.62 | 25600 | 2.87 | 2.61 | 27000 | 3.03 | 2.61 | 8360 | 1.29 | 1.9 |  |  |  | 22000 | 3.39 | 1.9 | -22 | 11270 | 3.47 | 0.95 | 12970 | 3.21 | 1.18
05/31/22 | Live | Carrier | BRYANT | Preferred Series | Singlezone Ducted, Centrally Ducted | 208104302 |  | HRCU-A-CB | 38MARBQ36AB3 | Mini-Splits | 40MBABQ36XB3 |  | 8.8 | 17.5 | 11.3 |  |  |  |  | FALSE | FALSE | FALSE |  | 67 | 44 | 53 | TRUE | N/A | 150.0 | 1.When the unit power on and changed in heating mode,and if the outdoor temperature continue lower than 3C for 30 seconds,after running for 25mins, the base pan heater will be active for 5 minutes. 2.If be on the defrost mode and the outdoor temperature lower 1C for 10 seconds the base pan heater will be active and will be 5 mins delay inactive after defrost. |  |  |  | R410A | USA, Canada | 13680 | 1.55 | 2.59 | 36000 | 4.09 | 2.58 | 47160 | 5.36 | 2.58 | 15580 | 1.42 | 3.22 | 50020 | 4.55 | 3.22 | 14440 | 1.26 | 3.36 | 38000 | 3.32 | 3.35 | 46360 | 4.05 | 3.35 | 9728 | 1.09 | 2.62 | 25600 | 2.86 | 2.62 | 34600 | 3.87 | 2.62 | 7790 | 1.2 | 1.9 |  |  |  | 20500 | 3.16 | 1.9 | -22 | 11270 | 3.47 | 0.95 | 14100 | 3.21 | 1.29
05/31/22 | Live | Carrier | BRYANT | Preferred Series | Singlezone Ducted, Centrally Ducted | 207826667 |  | HRCU-A-CB | 38MBRCQ48AA3 | Mini-Splits | 40MBABQ48XA3 |  | 8.6 | 16.2 | 10.8 |  |  |  |  | FALSE | FALSE | FALSE |  | 68 | 46 | 56 | TRUE | N/A | 150.0 | 1.When the unit power on and changed in heating mode,and if the outdoor temperature continue lower than 3C for 30 seconds,after running for 25mins, the base pan heater will be active for 5 minutes. 2.If be on the defrost mode and the outdoor temperature lower 1C for 10 seconds the base pan heater will be active and will be 5 mins delay inactive after defrost. |  |  |  | R410A | USA, Canada | 18240 | 2.12 | 2.52 | 48000 | 5.58 | 2.52 | 62880 | 7.31 | 2.52 | 18620 | 2.17 | 2.51 | 59780 | 6.95 | 2.52 | 20900 | 2.02 | 3.03 | 55000 | 5.32 | 3.03 | 67100 | 6.49 | 3.03 | 14212 | 1.69 | 2.46 | 37400 | 4.45 | 2.46 | 37500 | 4.47 | 2.46 | 11780 | 1.92 | 1.8 |  |  |  | 31000 | 5.05 | 1.8 | -22 | 24530 | 4.54 | 1.58 | 25720 | 4.27 | 1.77
08/25/22 | Live | Carrier | BRYANT |  | Singlezone Ducted, Centrally Ducted | 206790019 |  | HRCU-A-CB | 284ANV024*0**B* |  | FE4AN(B,F)005L+UI |  | 15 | 24 | 13 |  |  |  |  | FALSE | FALSE | FALSE |  | 99 | 72 | 72 | TRUE | N/A | [5 empty] | R410A | USA, Canada | 12656 | 0.74 | 5.01 | 24000 | 1.62 | 4.34 | 24000 | 1.62 | 4.34 | 7100 | 0.27 | 7.71 | 26000 | 1.3 | 5.86 | 5700 | 0.35 | 4.77 | 24000 | 2.18 | 3.23 | 24000 | 2.18 | 3.23 | 10349 | 0.99 | 3.06 | 23800 | 2.49 | 2.8 | 23800 | 2.49 | 2.8 | 7215 | 0.86 | 2.46 |  |  |  | 17351 | 2.17 | 2.34
09/07/22 | Live | Carrier | BRYANT | Preferred Series | Multizone All Non-Ducted | 9118462 |  | HMSR-A-CB-O | 38MGRQ18B--3 | Non-Ducted Indoor Units |  |  | 12.5 | 22.5 | 10.3 |  |  |  |  | TRUE | FALSE | FALSE |  | 63 | 58 | 73 | TRUE | Integrated | 150.0 | 1.When the unit power on and changed in heating mode,and if the outdoor temperature continue lower than 3C for 30 seconds,after running for 25mins, the base pan heater will be actived for 5 minutes. 2.If be on the defrost mode and the outdoor temperature lower 1C for 10 seconds the base pan heater will be actived and will be 5 mins delay inactive after defrost. |  |  |  |  | USA, Canada | 4523 | 0.43 | 3.08 | 18000 | 1.44 | 3.66 | 21540 | 2.05 | 3.08 | 5273 | 0.35 | 4.42 | 25110 | 1.68 | 4.38 | 5760 | 0.52 | 3.25 | 19000 | 1.53 | 3.64 | 23960 | 1.95 | 3.6 | 5376 | 0.57 | 2.76 | 12000 | 1.25 | 2.81 | 15020 | 1.63 | 2.7 | 4752 | 0.58 | 2.4 |  |  |  | 13990 | 1.91 | 2.15
09/07/22 | Live | Carrier | BRYANT | Preferred Series | Multizone All Non-Ducted | 9118474 |  | HMSR-A-CB-O | 38MGRQ36D--3 | Non-Ducted Indoor Units |  |  | 13.5 | 21.5 | 10.5 |  |  |  |  | TRUE | TRUE | FALSE |  | 64 | 71 | 100 | TRUE | Integrated | 150.0 | 1.When the unit power on and changed in heating mode,and if the outdoor temperature continue lower than 3C for 30 seconds,after running for 25mins, the base pan heater will be actived for 5 minutes. 2.If be on the defrost mode and the outdoor temperature lower 1C for 10 seconds the base pan heater will be actived and will be 5 mins delay inactive after defrost. |  |  |  |  | USA, Canada | 8713 | 0.82 | 3.11 | 36000 | 2.67 | 3.95 | 41490 | 3.91 | 3.11 | 9647 | 0.65 | 4.35 | 45940 | 3.1 | 4.34 | 7210 | 1.04 | 2.03 | 36000 | 2.77 | 3.81 | 50540 | 4.66 | 3.18 | 7210 | 1.14 | 1.85 | 23200 | 2.44 | 2.79 | 37410 | 5.25 | 2.09 | 7210 | 1.2 | 1.76 |  |  |  | 36080 | 5.39 | 1.96
09/07/22 | Live | Carrier | BRYANT | Preferred Series | Multizone All Non-Ducted | 9118478 |  | HMSR-A-CB-O | 38MGRQ48E--3 | Non-Ducted Indoor Units |  |  | 12.5 | 22.4 | 10.2 |  |  |  |  | TRUE | FALSE | FALSE |  | 61 | 65 | 75 | TRUE | Integrated | 150.0 | 1.When the unit power on and changed in heating mode,and if the outdoor temperature continue lower than 3C for 30 seconds,after running for 25mins, the base pan heater will be actived for 5 minutes. 2.If be on the defrost mode and the outdoor temperature lower 1C for 10 seconds the base pan heater will be actived and will be 5 mins delay inactive after defrost. |  |  |  |  | USA, Canada | 11164 | 1.01 | 3.24 | 48000 | 3.84 | 3.66 | 53160 | 4.8 | 3.25 | 12655 | 0.83 | 4.47 | 60260 | 3.94 | 4.48 | 7210 | 1.02 | 2.07 | 48000 | 3.9 | 3.61 | 55830 | 4.71 | 3.47 | 6822 | 1.07 | 1.87 | 29600 | 3.21 | 2.7 | 37900 | 5.31 | 2.09 | 6577 | 1.1 | 1.75 |  |  |  | 36340 | 5.39 | 1.98
09/07/22 | Live | Carrier | BRYANT | Preferred Series | Multizone All Non-Ducted | 9854623 |  | HMSR-A-CB-O | 38MGRQ24C--3 | Non-Ducted Indoor Units |  |  | 12.5 | 23 | 10 |  |  |  |  | FALSE | FALSE | FALSE |  | 59 | 66 | 105 | TRUE | Integrated | 150.0 | 1.When the unit power on and changed in heating mode,and if the outdoor temperature continue lower than 3C for 30 seconds,after running for 25mins, the base pan heater will be actived for 5 minutes. 2.If be on the defrost mode and the outdoor temperature lower 1C for 10 seconds the base pan heater will be actived and will be 5 mins delay inactive after defrost. |  |  |  |  | USA, Canada | 6878 | 0.64 | 3.15 | 24000 | 1.76 | 4 | 32750 | 3.04 | 3.16 | 7881 | 0.52 | 4.44 | 37530 | 2.47 | 4.45 | 6010 | 0.72 | 2.45 | 23000 | 1.72 | 3.92 | 36220 | 3.04 | 3.49 | 5721 | 0.76 | 2.21 | 13600 | 1.48 | 2.69 | 25150 | 2.79 | 2.64 | 5556 | 0.84 | 1.94 |  |  |  | 24170 | 3.9 | 1.82
09/07/22 | Live | Carrier | BRYANT | Preferred Series | Multizone All Non-Ducted | 9854627 |  | HMSR-A-CB-O | 38MGRQ30D--3 | Non-Ducted Indoor Units |  |  | 12.5 | 23.8 | 10 |  |  |  |  | FALSE | FALSE | FALSE |  | 62 | 75 | 100 | TRUE | Integrated | 150.0 | 1.When the unit power on and changed in heating mode,and if the outdoor temperature continue lower than 3C for 30 seconds,after running for 25mins, the base pan heater will be actived for 5 minutes. 2.If be on the defrost mode and the outdoor temperature lower 1C for 10 seconds the base pan heater will be actived and will be 5 mins delay inactive after defrost. |  |  |  |  | USA, Canada | 8152 | 0.85 | 2.81 | 30000 | 2.4 | 3.66 | 38820 | 4.05 | 2.81 | 8906 | 0.72 | 3.63 | 42410 | 3.42 | 3.63 | 6350 | 0.76 | 2.45 | 28000 | 2.15 | 3.82 | 37210 | 3.21 | 3.4 | 5834 | 0.82 | 2.09 | 17400 | 1.83 | 2.79 | 27670 | 3.85 | 2.11 | 5164 | 0.86 | 1.76 |  |  |  | 28220 | 4.05 | 2.04
09/07/22 | Live | Carrier | BRYANT | Preferred | Multizone All Non-Ducted | 204711107 |  | HMSR-A-CB-O | 38MGRQ24C--3 | Non-Ducted Indoor Units |  |  | 12.5 | 23 | 10.3 |  |  |  |  | TRUE | FALSE | FALSE |  | 71 | 66 | 100 | TRUE | Integrated | 150.0 | 1.When the unit power on and changed in heating mode,and if the outdoor temperature continue lower than 3C for 30 seconds,after running for 25mins, the base pan heater will be actived for 5 minutes. 2.If be on the defrost mode and the outdoor temperature lower 1C for 10 seconds the base pan heater will be actived and will be 5 mins delay inactive after defrost. | Works with 24V interface and third party thermostat | Wifi capable |  | R410A | USA, Canada | 6878 | 0.64 | 3.15 | 24000 | 1.76 | 4 | 32750 | 3.04 | 3.16 | 7881 | 0.52 | 4.44 | 37530 | 2.47 | 4.45 | 6010 | 0.72 | 2.45 | 24000 | 1.62 | 4.34 | 36220 | 3.04 | 3.49 | 5721 | 0.76 | 2.21 | 17200 | 1.42 | 3.55 | 25150 | 2.79 | 2.64 | 5556 | 0.84 | 1.94 |  |  |  | 24170 | 3.9 | 1.82
09/07/22 | Live | Carrier | BRYANT | Preferred Series | Multizone All Non-Ducted | 207642903 |  | HMSR-A-CB-O | 38MGHBQ30DA3 | Non-Ducted Indoor Units |  |  | 12.5 | 25 | 11.3 |  |  |  |  | TRUE | TRUE | TRUE |  | 58 | 74 | 98 | TRUE | N/A | 150.0 | 1.When the unit power on and changed in heating mode,and if the outdoor temperature continue lower than 3C for 30 seconds,after running for 25mins, the base pan heater will be active for 5 minutes. 2.If be on the defrost mode and the outdoor temperature lower 1C for 10 seconds the base pan heater will be active and will be 5 mins delay inactive after defrost. |  |  |  | R410A | USA, Canada | 8190 | 0.66 | 3.64 | 30000 | 2.4 | 3.66 | 39300 | 3.14 | 3.67 | 9172 | 0.52 | 5.17 | 44016 | 2.52 | 5.12 | 8190 | 0.63 | 3.81 | 30000 | 2.31 | 3.81 | 39300 | 3.02 | 3.81 | 4777 | 0.5 | 2.8 | 17500 | 1.82 | 2.82 | 27500 | 2.86 | 2.82 | 6350 | 0.98 | 1.9 |  |  |  | 29400 | 4.53 | 1.9 | -22 | 11060 | 4.47 | 0.73 | 15190 | 4.01 | 1.11
09/07/22 | Live | Carrier | BRYANT | Preferred Series | Multizone All Non-Ducted | 207642909 |  | HMSR-A-CB-O | 38MGHBQ48EA3 | Non-Ducted Indoor Units |  |  | 11.6 | 21.5 | 11 |  |  |  |  | TRUE | TRUE | TRUE |  | 61 | 74 | 97 | TRUE | N/A | 150.0 | 1.When the unit power on and changed in heating mode,and if the outdoor temperature continue lower than 3C for 30 seconds,after running for 25mins, the base pan heater will be active for 5 minutes. 2.If be on the defrost mode and the outdoor temperature lower 1C for 10 seconds the base pan heater will be active and will be 5 mins delay inactive after defrost. |  |  |  | R410A | USA, Canada | 13104 | 1.13 | 3.4 | 48000 | 4.14 | 3.4 | 62880 | 5.42 | 3.4 | 13650 | 1 | 4 | 65500 | 4.82 | 3.98 | 13377 | 1.09 | 3.6 | 49000 | 4 | 3.59 | 64190 | 5.24 | 3.59 | 8190 | 0.96 | 2.5 | 30000 | 3.52 | 2.5 | 46000 | 5.39 | 2.5 | 10368 | 1.52 | 2 |  |  |  | 48000 | 7.03 | 2 | -22 | 18020 | 4.15 | 1.27 | 24640 | 4.65 | 1.55
09/07/22 | Live | Carrier | BRYANT | Preferred Series | Multizone All Non-Ducted | 207642912 |  | HMSR-A-CB-O | 38MGHBQ36DA3 | Non-Ducted Indoor Units |  |  | 13.6 | 21.8 | 11 |  |  |  |  | TRUE | TRUE | TRUE |  | 63 | 75 | 98 | TRUE | N/A | 150.0 | 1.When the unit power on and changed in heating mode,and if the outdoor temperature continue lower than 3C for 30 seconds,after running for 25mins, the base pan heater will be active for 5 minutes. 2.If be on the defrost mode and the outdoor temperature lower 1C for 10 seconds the base pan heater will be active and will be 5 mins delay inactive after defrost. |  |  |  | R410A | USA, Canada | 9828 | 0.72 | 4 | 36000 | 2.65 | 3.98 | 47160 | 3.47 | 3.98 | 10647 | 0.63 | 4.95 | 51090 | 3.01 | 4.97 | 9937 | 0.76 | 3.83 | 36400 | 2.77 | 3.85 | 47684 | 3.63 | 3.85 | 6333 | 0.67 | 2.77 | 23200 | 2.45 | 2.78 | 33800 | 3.56 | 2.78 | 7776 | 1.27 | 1.79 |  |  |  | 36000 | 5.86 | 1.8 | -22 | 15060 | 4.37 | 1.01 | 19190 | 4.01 | 1.4
09/07/22 | Live | Carrier | BRYANT | Preferred Series | Multizone All Non-Ducted | 207642915 |  | HMSR-A-CB-O | 38MGRBQ48EA3 | Non-Ducted Indoor Units |  |  | 12.5 | 22.4 | 11 |  |  |  |  | TRUE | FALSE | FALSE |  | 61 | 57 | 75 | TRUE | N/A | 150.0 | 1.When the unit power on and changed in heating mode,and if the outdoor temperature continue lower than 3C for 30 seconds,after running for 25mins, the base pan heater will be active for 5 minutes. 2.If be on the defrost mode and the outdoor temperature lower 1C for 10 seconds the base pan heater will be active and will be 5 mins delay inactive after defrost. |  |  |  | R410A | USA, Canada | 13104 | 1.05 | 3.66 | 48000 | 3.84 | 3.66 | 62880 | 5.03 | 3.66 | 13650 | 0.94 | 4.26 | 65500 | 4.52 | 4.25 | 13104 | 1.07 | 3.59 | 48000 | 3.91 | 3.6 | 62880 | 5.12 | 3.6 | 8080 | 0.91 | 2.6 | 29600 | 3.34 | 2.6 | 34500 | 3.89 | 2.6 | 7776 | 1.27 | 1.79 |  |  |  | 36000 | 5.86 | 1.8 | -22 | 18020 | 4.15 | 1.27 | 25900 | 4.78 | 1.59
05/11/23 | Live | Carrier | BRYANT |  | Singlezone Ducted, Centrally Ducted | 210819416 |  | HRCU-A-CB | 38MARBQ30AA3 | Ducted Indoor Units | 40MBABQ30XB3 |  | 11.1 | 19 | 10 | 11.2 | 17.5 | 8.4 | 6.5 | FALSE | FALSE | TRUE |  | 68 | 58 | 71 | TRUE | Integrated | 150 | 1.When the unit power on and changed in heating mode,and if the outdoor temperature continue lower than 3C for 30 seconds,after running for 25mins, the base pan heater will be active for 5 minutes. 2.If be on the defrost mode and the outdoor temperature lower 1C for 10 seconds the base pan heater will be active and will be 5 mins delay inactive after defrost. | Accessory 24V control and in certain models integrated, allows the system to automatically switch from heating with the heat pump ductless systems to the conventional, electric heat pump, or dual fuel heating system based on a preselected outdoor temperature (when paired with a 24V controlled third party thermostat). | Wi-fi/ Smart communication available when paired with qualifying third party 24V thermostats. |  | R410A | USA, Canada | 11400 | 1.03 | 3.24 | 30000 | 2.7 | 3.26 | 39300 | 3.54 | 3.25 | 12084 | 0.9 | 3.93 | 47580 | 3.72 | 3.75 | 11400 | 1.02 | 3.28 | 30000 | 2.7 | 3.26 | 36600 | 3.29 | 3.26 | 7752 | 0.87 | 2.61 | 20400 | 2.3 | 2.6 | 20400 | 2.3 | 2.6 | 8171 | 1.29 | 1.86 | 19000 | 3.08 | 1.81 | 21504 | 3.4 | 1.85 | -22 | 13230 | 2.68 | 1.45 | 15180 | 2.56 | 1.74
05/11/23 | Live | Carrier | BRYANT | PREFERRED VS HP | Singlezone Ducted, Centrally Ducted | 210450263 |  | HRCU-A-CB | 38MURAQ36AB3* | Ducted Indoor Units | CNPV*4821AL* | 926TB48080V17*** |  |  |  | 9.5 | 16 | 8.5 | 7.7 | FALSE | FALSE | FALSE |  | 76 | 88 | 107 | TRUE | Integrated | 150 | 1.When the unit power is on/in heating mode,and if the outdoor temperature drops below 3oC for 30 seconds,after running for 25mins, the base pan heater will be actived for 5 minutes. 2. In defrost mode and the outdoor temperature lower 1oC for 10 seconds the base pan heater will be actived and will be 5 mins delay inactive after defrost. | Accessory 24V control and in certain models integrated, allows the system to automatically switch from heating with the heat pump ductless systems to the conventional, electric heat pump, or dual fuel heating system based on a preselected outdoor temperature (when paired with a 24V controlled third party thermostat). | Wi-fi/ Smart communication available when paired with qualifying third party 24V thermostats. |  | R410A | USA, Canada | 13148 | 1.38 | 2.79 | 34600 | 3.64 | 2.79 | 42212 | 4.44 | 2.79 | 14630 | 1.15 | 3.73 | 38430 | 3.1 | 3.63 | 15200 | 1.38 | 3.23 | 40000 | 3.64 | 3.22 | 48800 | 4.44 | 3.22 | 11552 | 1.41 | 2.4 | 30400 | 3.71 | 2.4 | 37088 | 4.53 | 2.4 | 13452 | 1.99 | 1.98 | 35400 | 5.24 | 1.98 | 43188 | 6.39 | 1.98
05/11/23 | Live | Carrier | BRYANT | PREFERRED VS HP | Singlezone Ducted, Centrally Ducted | 210450261 |  | HRCU-A-CB | 38MURAQ36AB3* |  | CNPV*4221AL* | 926TB48080V17*** |  |  |  | 9 | 15.5 | 8 | 7.4 | FALSE | FALSE | FALSE |  | 75 | 89 | 109 | TRUE | Integrated | 150 | 1.When the unit power is on/in heating mode,and if the outdoor temperature drops below 3oC for 30 seconds,after running for 25mins, the base pan heater will be actived for 5 minutes. 2. In defrost mode and the outdoor temperature lower 1oC for 10 seconds the base pan heater will be actived and will be 5 mins delay inactive after defrost. | Accessory 24V control and in certain models integrated, allows the system to automatically switch from heating with the heat pump ductless systems to the conventional, electric heat pump, or dual fuel heating system based on a preselected outdoor temperature (when paired with a 24V controlled third party thermostat). | Wi-fi/ Smart communication available when paired with qualifying third party 24V thermostats. |  | R410A | USA, Canada | 12920 | 1.44 | 2.63 | 34000 | 3.78 | 2.64 | 41480 | 4.61 | 2.64 | 14364 | 1.15 | 3.66 | 39040 | 2.85 | 4.01 | 15390 | 1.47 | 3.07 | 40500 | 3.88 | 3.06 | 49410 | 4.73 | 3.06 | 11628 | 1.49 | 2.29 | 30600 | 3.93 | 2.28 | 37332 | 4.8 | 2.28 | 13756 | 2.17 | 1.86 | 36200 | 5.7 | 1.86 | 44164 | 6.96 | 1.86
05/11/23 | Live | Carrier | BRYANT | PREFERRED VS HP | Singlezone Ducted, Centrally Ducted | 210450259 |  | HRCU-A-CB | 38MURAQ36AB3* | Ducted Indoor Units | CNPV*4217AL* | 926TB36060V14*** |  |  |  | 9 | 14.5 | 8 | 7.55 | FALSE | FALSE | FALSE |  | 76 | 88 | 108 | TRUE | Integrated | 150 | 1.When the unit power is on/in heating mode,and if the outdoor temperature drops below 3oC for 30 seconds,after running for 25mins, the base pan heater will be actived for 5 minutes. 2. In defrost mode and the outdoor temperature lower 1oC for 10 seconds the base pan heater will be actived and will be 5 mins delay inactive after defrost. | Accessory 24V control and in certain models integrated, allows the system to automatically switch from heating with the heat pump ductless systems to the conventional, electric heat pump, or dual fuel heating system based on a preselected outdoor temperature (when paired with a 24V controlled third party thermostat). | Wi-fi/ Smart communication available when paired with qualifying third party 24V thermostats. |  | R410A | USA, Canada | 13072 | 1.45 | 2.64 | 34400 | 3.82 | 2.64 | 41968 | 4.66 | 2.64 | 14630 | 1.19 | 3.6 | 30500 | 2.16 | 4.14 | 15390 | 1.43 | 3.15 | 40500 | 3.76 | 3.16 | 49410 | 4.58 | 3.16 | 11704 | 1.47 | 2.33 | 30800 | 3.86 | 2.34 | 37576 | 4.71 | 2.34 | 13680 | 2.07 | 1.94 | 36000 | 5.44 | 1.94 | 43920 | 6.63 | 1.94
05/11/23 | Live | Carrier | BRYANT | PREFERRED VS HP | Singlezone Ducted, Centrally Ducted | 210450258 |  | HRCU-A-CB | 38MURAQ36AB3* | Ducted Indoor Units | CNPV*4217AL* | 926TB48080V17*** |  |  |  | 9.5 | 15.5 | 8 | 7.55 | FALSE | FALSE | FALSE |  | 75 | 88 | 107 | TRUE | Integrated | 150 | 1.When the unit power is on/in heating mode,and if the outdoor temperature drops below 3oC for 30 seconds,after running for 25mins, the base pan heater will be actived for 5 minutes. 2. In defrost mode and the outdoor temperature lower 1oC for 10 seconds the base pan heater will be actived and will be 5 mins delay inactive after defrost. | Accessory 24V control and in certain models integrated, allows the system to automatically switch from heating with the heat pump ductless systems to the conventional, electric heat pump, or dual fuel heating system based on a preselected outdoor temperature (when paired with a 24V controlled third party thermostat). | Wi-fi/ Smart communication available when paired with qualifying third party 24V thermostats. |  | R410A | USA, Canada | 12996 | 1.37 | 2.78 | 34200 | 3.6 | 2.78 | 41724 | 4.39 | 2.79 | 14440 | 1.15 | 3.68 | 31354 | 2.43 | 3.78 | 15390 | 1.44 | 3.13 | 40500 | 3.78 | 3.14 | 49410 | 4.61 | 3.14 | 11552 | 1.45 | 2.33 | 30400 | 3.81 | 2.34 | 37088 | 4.64 | 2.34 | 13604 | 2.08 | 1.92 | 35800 | 5.46 | 1.92 | 43676 | 6.67 | 1.92
05/11/23 | Live | Carrier | BRYANT | PREFERRED VS HP | Singlezone Ducted, Centrally Ducted | 210450251 |  | HRCU-A-CB | 38MURAQ36AB3* | Ducted Indoor Units | CAP**4821AL* | 926TB48080V17*** |  |  |  | 9 | 15.5 | 8.5 | 7.7 | FALSE | FALSE | FALSE |  | 75 | 88 | 108 | TRUE | Integrated | 150 | 1.When the unit power is on/in heating mode,and if the outdoor temperature drops below 3oC for 30 seconds,after running for 25mins, the base pan heater will be actived for 5 minutes. 2. In defrost mode and the outdoor temperature lower 1oC for 10 seconds the base pan heater will be actived and will be 5 mins delay inactive after defrost. | Accessory 24V control and in certain models integrated, allows the system to automatically switch from heating with the heat pump ductless systems to the conventional, electric heat pump, or dual fuel heating system based on a preselected outdoor temperature (when paired with a 24V controlled third party thermostat). | Wi-fi/ Smart communication available when paired with qualifying third party 24V thermostats. |  | R410A | USA, Canada | 13072 | 1.45 | 2.64 | 34400 | 3.82 | 2.64 | 41968 | 4.66 | 2.64 | 14630 | 1.16 | 3.7 | 24278 | 1.59 | 4.47 | 15010 | 1.38 | 3.19 | 39500 | 3.64 | 3.18 | 48190 | 4.44 | 3.18 | 11400 | 1.39 | 2.4 | 30000 | 3.66 | 2.4 | 36600 | 4.47 | 2.4 | 13300 | 1.95 | 2 | 35000 | 5.13 | 2 | 42700 | 6.26 | 2
05/11/23 | Live | Carrier | BRYANT | PREFERRED VS HP | Singlezone Ducted, Centrally Ducted | 210450249 |  | HRCU-A-CB | 38MURAQ36AB3* | Ducted Indoor Units | CAP**4321AL* | 926TB48080V17*** |  |  |  | 9 | 15.5 | 8.5 | 7.8 | FALSE | FALSE | FALSE |  | 76 | 88 | 107 | TRUE | Integrated | 150 | 1.When the unit power is on/in heating mode,and if the outdoor temperature drops below 3oC for 30 seconds,after running for 25mins, the base pan heater will be actived for 5 minutes. 2. In defrost mode and the outdoor temperature lower 1oC for 10 seconds the base pan heater will be actived and will be 5 mins delay inactive after defrost. | Accessory 24V control and in certain models integrated, allows the system to automatically switch from heating with the heat pump ductless systems to the conventional, electric heat pump, or dual fuel heating system based on a preselected outdoor temperature (when paired with a 24V controlled third party thermostat). | Wi-fi/ Smart communication available when paired with qualifying third party 24V thermostats. |  | R410A | USA, Canada | 13528 | 1.5 | 2.64 | 35600 | 3.96 | 2.63 | 43432 | 4.83 | 2.64 | 15010 | 1.17 | 3.76 | 24156 | 1.79 | 3.95 | 15200 | 1.33 | 3.35 | 40000 | 3.49 | 3.36 | 48800 | 4.26 | 3.36 | 11552 | 1.38 | 2.45 | 30400 | 3.62 | 2.46 | 37088 | 4.42 | 2.46 | 13376 | 1.88 | 2.09 | 35200 | 4.96 | 2.08 | 42944 | 6.05 | 2.08
05/11/23 | Live | Carrier | BRYANT | PREFERRED VS HP | Singlezone Ducted, Centrally Ducted | 210450247 |  | HRCU-A-CB | 38MURAQ36AB3* | Ducted Indoor Units | CAP**3721AL* | 926TB48080V17*** |  |  |  | 9 | 15.5 | 8.5 | 7.8 | FALSE | FALSE | FALSE |  | 76 | 88 | 107 | TRUE | Integrated | 150 | 1.When the unit power is on/in heating mode,and if the outdoor temperature drops below 3oC for 30 seconds,after running for 25mins, the base pan heater will be actived for 5 minutes. 2. In defrost mode and the outdoor temperature lower 1oC for 10 seconds the base pan heater will be actived and will be 5 mins delay inactive after defrost. | Accessory 24V control and in certain models integrated, allows the system to automatically switch from heating with the heat pump ductless systems to the conventional, electric heat pump, or dual fuel heating system based on a preselected outdoor temperature (when paired with a 24V controlled third party thermostat). | Wi-fi/ Smart communication available when paired with qualifying third party 24V thermostats. |  | R410A | USA, Canada | 13528 | 1.5 | 2.64 | 35600 | 3.96 | 2.63 | 43432 | 4.83 | 2.64 | 15010 | 1.17 | 3.76 | 38796 | 2.87 | 3.96 | 15200 | 1.33 | 3.35 | 40000 | 3.51 | 3.34 | 48800 | 4.28 | 3.34 | 11552 | 1.38 | 2.45 | 30400 | 3.62 | 2.46 | 37088 | 4.42 | 2.46 | 13376 | 1.9 | 2.06 | 35200 | 5.01 | 2.06 | 42944 | 6.11 | 2.06
05/11/23 | Live | Carrier | BRYANT | PREFERRED VS HP | Singlezone Ducted, Centrally Ducted | 210450245 |  | HRCU-A-CB | 38MURAQ36AB3* | Ducted Indoor Units | CAP**3717AL* | 926TB36060V14*** |  |  |  | 9 | 14.5 | 8.5 | 7.6 | FALSE | FALSE | FALSE |  | 75 | 87 | 107 | TRUE | Integrated | 150 | 1.When the unit power is on/in heating mode,and if the outdoor temperature drops below 3oC for 30 seconds,after running for 25mins, the base pan heater will be actived for 5 minutes. 2. In defrost mode and the outdoor temperature lower 1oC for 10 seconds the base pan heater will be actived and will be 5 mins delay inactive after defrost. | Accessory 24V control and in certain models integrated, allows the system to automatically switch from heating with the heat pump ductless systems to the conventional, electric heat pump, or dual fuel heating system based on a preselected outdoor temperature (when paired with a 24V controlled third party thermostat). | Wi-fi/ Smart communication available when paired with qualifying third party 24V thermostats. |  | R410A | USA, Canada | 13148 | 1.46 | 2.64 | 34600 | 3.84 | 2.64 | 42212 | 4.69 | 2.64 | 14630 | 1.18 | 3.63 | 31640 | 4.11 | 2.26 | 15390 | 1.41 | 3.2 | 40500 | 3.71 | 3.2 | 49410 | 4.52 | 3.2 | 11628 | 1.44 | 2.37 | 30600 | 3.8 | 2.36 | 37332 | 4.63 | 2.36 | 13528 | 2 | 1.98 | 35600 | 5.27 | 1.98 | 43432 | 6.43 | 1.98
05/11/23 | Live | Carrier | BRYANT | PREFERRED VS HP | Singlezone Ducted, Centrally Ducted | 210450244 |  | HRCU-A-CB | 38MURAQ36AB3* | Ducted Indoor Units | CAP**3717AL* | 926TB48080V17*** |  |  |  | 9 | 15 | 8.5 | 7.7 | FALSE | FALSE | FALSE |  | 75 | 87 | 107 | TRUE | Integrated | 150 | 1.When the unit power is on/in heating mode,and if the outdoor temperature drops below 3oC for 30 seconds,after running for 25mins, the base pan heater will be actived for 5 minutes. 2. In defrost mode and the outdoor temperature lower 1oC for 10 seconds the base pan heater will be actived and will be 5 mins delay inactive after defrost. | Accessory 24V control and in certain models integrated, allows the system to automatically switch from heating with the heat pump ductless systems to the conventional, electric heat pump, or dual fuel heating system based on a preselected outdoor temperature (when paired with a 24V controlled third party thermostat). | Wi-fi/ Smart communication available when paired with qualifying third party 24V thermostats. |  | R410A | USA, Canada | 13376 | 1.49 | 2.63 | 35200 | 3.91 | 2.64 | 42944 | 4.77 | 2.64 | 14820 | 1.17 | 3.71 | 31640 | 4.11 | 2.26 | 15390 | 1.38 | 3.27 | 40500 | 3.64 | 3.26 | 49410 | 4.44 | 3.26 | 11628 | 1.42 | 2.4 | 30600 | 3.74 | 2.4 | 37332 | 4.56 | 2.4 | 13528 | 1.98 | 2 | 35600 | 5.22 | 2 | 43432 | 6.36 | 2
05/11/23 | Live | Carrier | BRYANT | PREFERRED VS HP | Singlezone Ducted, Centrally Ducted | 210450242 |  | HRCU-A-CB | 38MURAQ36AB3* | Ducted Indoor Units | CAP**3621AL* | 926TB48080V17*** |  |  |  | 9 | 15.5 | 8 | 7.3 | FALSE | FALSE | FALSE |  | 75 | 89 | 109 | TRUE | Integrated | 150 | 1.When the unit power is on/in heating mode,and if the outdoor temperature drops below 3oC for 30 seconds,after running for 25mins, the base pan heater will be actived for 5 minutes. 2. In defrost mode and the outdoor temperature lower 1oC for 10 seconds the base pan heater will be actived and will be 5 mins delay inactive after defrost. | Accessory 24V control and in certain models integrated, allows the system to automatically switch from heating with the heat pump ductless systems to the conventional, electric heat pump, or dual fuel heating system based on a preselected outdoor temperature (when paired with a 24V controlled third party thermostat). | Wi-fi/ Smart communication available when paired with qualifying third party 24V thermostats. |  | R410A | USA, Canada | 12844 | 1.43 | 2.63 | 33800 | 3.76 | 2.63 | 41236 | 4.58 | 2.64 | 14288 | 1.15 | 3.64 | 67832 | 6 | 3.31 | 15390 | 1.49 | 3.03 | 40500 | 3.93 | 3.02 | 49410 | 4.79 | 3.02 | 11628 | 1.52 | 2.24 | 30600 | 4 | 2.24 | 37332 | 4.88 | 2.24 | 13832 | 2.25 | 1.8 | 36400 | 5.93 | 1.8 | 44408 | 7.23 | 1.8
05/11/23 | Live | Carrier | BRYANT | PREFERRED VS HP | Singlezone Ducted, Centrally Ducted | 210450240 |  | HRCU-A-CB | 38MURAQ36AB3* | Ducted Indoor Units | CAP**3617AL* | 926TB36060V14*** |  |  |  | 8.5 | 14.5 | 8 | 7.15 | FALSE | FALSE | FALSE |  | 75 | 89 | 109 | TRUE | Integrated | 150 | 1.When the unit power is on/in heating mode,and if the outdoor temperature drops below 3oC for 30 seconds,after running for 25mins, the base pan heater will be actived for 5 minutes. 2. In defrost mode and the outdoor temperature lower 1oC for 10 seconds the base pan heater will be actived and will be 5 mins delay inactive after defrost. | Accessory 24V control and in certain models integrated, allows the system to automatically switch from heating with the heat pump ductless systems to the conventional, electric heat pump, or dual fuel heating system based on a preselected outdoor temperature (when paired with a 24V controlled third party thermostat). | Wi-fi/ Smart communication available when paired with qualifying third party 24V thermostats. |  | R410A | USA, Canada | 12844 | 1.51 | 2.49 | 33800 | 3.98 | 2.49 | 41236 | 4.85 | 2.49 | 14630 | 1.2 | 3.57 | 63440 | 6.1 | 3.05 | 15770 | 1.54 | 3 | 41500 | 4.05 | 3 | 50630 | 4.94 | 3 | 11856 | 1.59 | 2.19 | 31200 | 4.19 | 2.18 | 38064 | 5.12 | 2.18 | 14136 | 2.35 | 1.76 | 37200 | 6.19 | 1.76 | 45384 | 7.56 | 1.76
05/11/23 | Live | Carrier | BRYANT | PREFERRED VS HP | Singlezone Ducted, Centrally Ducted | 210450239 |  | HRCU-A-CB | 38MURAQ36AB3* | Ducted Indoor Units | CAP**3617AL* | 926TB48080V17*** |  |  |  | 9 | 15.5 | 8 | 7.25 | FALSE | FALSE | FALSE |  | 75 | 89 | 109 | TRUE | Integrated | 150 | 1.When the unit power is on/in heating mode,and if the outdoor temperature drops below 3oC for 30 seconds,after running for 25mins, the base pan heater will be actived for 5 minutes. 2. In defrost mode and the outdoor temperature lower 1oC for 10 seconds the base pan heater will be actived and will be 5 mins delay inactive after defrost. | Accessory 24V control and in certain models integrated, allows the system to automatically switch from heating with the heat pump ductless systems to the conventional, electric heat pump, or dual fuel heating system based on a preselected outdoor temperature (when paired with a 24V controlled third party thermostat). | Wi-fi/ Smart communication available when paired with qualifying third party 24V thermostats. |  | R410A | USA, Canada | 12768 | 1.42 | 2.64 | 33600 | 3.73 | 2.64 | 40992 | 4.55 | 2.64 | 14288 | 1.16 | 3.61 | 62220 | 5.71 | 3.19 | 15390 | 1.5 | 3.01 | 40500 | 3.96 | 3 | 49410 | 4.83 | 3 | 11628 | 1.52 | 2.24 | 30600 | 4 | 2.24 | 37332 | 4.88 | 2.24 | 13832 | 2.25 | 1.8 | 36400 | 5.93 | 1.8 | 44408 | 7.23 | 1.8
05/11/23 | Live | Carrier | BRYANT | PREFERRED VS HP | Singlezone Ducted, Centrally Ducted | 210450223 |  | HRCU-A-CB | 38MURAQ30AB3* | Ducted Indoor Units | CAP**4321AL* | 926TB48080V17*** |  |  |  | 9.5 | 16 | 8.5 | 6.85 | FALSE | FALSE | FALSE |  | 62 | 72 | 88 | TRUE | Integrated | 150 | 1.When the unit power is on/in heating mode,and if the outdoor temperature drops below 3oC for 30 seconds,after running for 25mins, the base pan heater will be actived for 5 minutes. 2. In defrost mode and the outdoor temperature lower 1oC for 10 seconds the base pan heater will be actived and will be 5 mins delay inactive after defrost. | Accessory 24V control and in certain models integrated, allows the system to automatically switch from heating with the heat pump ductless systems to the conventional, electric heat pump, or dual fuel heating system based on a preselected outdoor temperature (when paired with a 24V controlled third party thermostat). | Wi-fi/ Smart communication available when paired with qualifying third party 24V thermostats. |  | R410A | USA, Canada | 11248 | 1.18 | 2.79 | 29600 | 3.12 | 2.78 | 36112 | 3.8 | 2.79 | 12160 | 0.95 | 3.75 | 47580 | 3.78 | 3.69 | 12540 | 1.17 | 3.14 | 33000 | 3.08 | 3.14 | 40260 | 3.76 | 3.14 | 7828 | 0.96 | 2.39 | 20600 | 2.54 | 2.38 | 25132 | 3.09 | 2.38 | 9120 | 1.48 | 1.81 | 24000 | 3.92 | 1.79 | 29280 | 4.77 | 1.8
05/11/23 | Live | Carrier | BRYANT | PREFERRED VS HP | Singlezone Ducted, Centrally Ducted | 210450219 |  | HRCU-A-CB | 38MURAQ30AB3* | Ducted Indoor Units | CAP**3721AL* | 926TB48080V17*** |  |  |  | 9.5 | 16 | 8 | 6.85 | FALSE | FALSE | FALSE |  | 62 | 72 | 88 | TRUE | Integrated | 150 | 1.When the unit power is on/in heating mode,and if the outdoor temperature drops below 3oC for 30 seconds,after running for 25mins, the base pan heater will be actived for 5 minutes. 2. In defrost mode and the outdoor temperature lower 1oC for 10 seconds the base pan heater will be actived and will be 5 mins delay inactive after defrost. | Accessory 24V control and in certain models integrated, allows the system to automatically switch from heating with the heat pump ductless systems to the conventional, electric heat pump, or dual fuel heating system based on a preselected outdoor temperature (when paired with a 24V controlled third party thermostat). | Wi-fi/ Smart communication available when paired with qualifying third party 24V thermostats. |  | R410A | USA, Canada | 11248 | 1.18 | 2.79 | 29600 | 3.12 | 2.78 | 36112 | 3.8 | 2.79 | 12160 | 0.95 | 3.75 | 47580 | 3.72 | 3.75 | 12540 | 1.18 | 3.11 | 33000 | 3.1 | 3.12 | 40260 | 3.78 | 3.12 | 7828 | 0.96 | 2.39 | 20600 | 2.54 | 2.38 | 25132 | 3.09 | 2.38 | 9120 | 1.52 | 1.76 | 24000 | 4 | 1.76 | 29280 | 4.87 | 1.76
05/11/23 | Live | Carrier | BRYANT |  | Singlezone Ducted, Centrally Ducted | 208447895 |  | HRCU-A-CB | 38MURAQ60AA3 |  | 40MUAAQ60XA3 |  | 10.3 | 18 | 9.2 | 8.8 | 14.7 | 8.5 | 6.7 | FALSE | FALSE | FALSE |  | 61 | 47 | 58 | TRUE | Integrated | 150 | 1.When the unit power is on/in heating mode,and if the outdoor temperature drops below 3oC for 30 seconds,after running for 25mins, the base pan heater will be actived for 5 minutes. 2. In defrost mode and the outdoor temperature lower 1oC for 10 seconds the base pan heater will be actived and will be 5 mins delay inactive after defrost. | Accessory 24V control and in certain models integrated, allows the system to automatically switch from heating with the heat pump ductless systems to the conventional, electric heat pump, or dual fuel heating system based on a preselected outdoor temperature (when paired with a 24V controlled third party thermostat). | Wi-fi/ Smart communication available when paired with qualifying third party 24V thermostats. |  | R410A | USA, Canada | 21660 | 2.46 | 2.58 | 57000 | 6.48 | 2.58 | 69540 | 7.9 | 2.58 | 21128 | 1.87 | 3.31 | 38430 | 3.1 | 3.63 | 22800 | 1.94 | 3.44 | 60000 | 5.1 | 3.45 | 73200 | 6.22 | 3.45 | 14060 | 1.75 | 2.35 | 37000 | 4.61 | 2.35 | 39000 | 4.86 | 2.35 | 13224 | 2.15 | 1.8 | 34600 | 5.66 | 1.79 | 34800 | 5.66 | 1.8 | -22 | 25074 | 3.17 | 2.32 | 25800 | 3.24 | 2.33
05/11/23 | Live | Carrier | BRYANT |  | Singlezone Ducted, Centrally Ducted | 208447891 |  | HRCU-A-CB | 38MURAQ48AB3 |  | 40MUAAQ48XA3 |  | 8.5 | 16 | 10 | 8.2 | 15.6 | 9.4 | 7.7 | TRUE | TRUE | FALSE |  | 72 | 75 | 92 | TRUE | Integrated | 150 | 1.When the unit power is on/in heating mode,and if the outdoor temperature drops below 3oC for 30 seconds,after running for 25mins, the base pan heater will be actived for 5 minutes. 2. In defrost mode and the outdoor temperature lower 1oC for 10 seconds the base pan heater will be actived and will be 5 mins delay inactive after defrost. | Accessory 24V control and in certain models integrated, allows the system to automatically switch from heating with the heat pump ductless systems to the conventional, electric heat pump, or dual fuel heating system based on a preselected outdoor temperature (when paired with a 24V controlled third party thermostat). | Wi-fi/ Smart communication available when paired with qualifying third party 24V thermostats. |  | R410A | USA, Canada | 17860 | 2.18 | 2.4 | 47000 | 5.73 | 2.4 | 57340 | 6.99 | 2.4 | 19760 | 1.9 | 3.05 | 39040 | 2.85 | 4.01 | 19000 | 1.77 | 3.15 | 50000 | 4.65 | 3.15 | 61000 | 5.67 | 3.15 | 13680 | 1.74 | 2.3 | 36000 | 4.59 | 2.3 | 50000 | 6.37 | 2.3 | 17480 | 2.77 | 1.85 | 46000 | 7.29 | 1.85 | 46000 | 7.29 | 1.85 | -22 | 32442 | 4.11 | 2.31 | 33431 | 4.2 | 2.33
05/11/23 | Live | Carrier | BRYANT |  | Singlezone Ducted, Centrally Ducted | 208447888 |  | HRCU-A-CB | 38MURAQ48AA3 |  | 40MUAAQ48XA3 |  | 9.3 | 17.3 | 10 | 8.8 | 15.8 | 9.4 | 7.5 | FALSE | FALSE | FALSE |  | 67 | 54 | 66 | TRUE | Integrated | 150 | 1.When the unit power is on/in heating mode,and if the outdoor temperature drops below 3oC for 30 seconds,after running for 25mins, the base pan heater will be actived for 5 minutes. 2. In defrost mode and the outdoor temperature lower 1oC for 10 seconds the base pan heater will be actived and will be 5 mins delay inactive after defrost. | Accessory 24V control and in certain models integrated, allows the system to automatically switch from heating with the heat pump ductless systems to the conventional, electric heat pump, or dual fuel heating system based on a preselected outdoor temperature (when paired with a 24V controlled third party thermostat). | Wi-fi/ Smart communication available when paired with qualifying third party 24V thermostats. |  | R410A | USA, Canada | 17860 | 2.03 | 2.58 | 47000 | 5.34 | 2.58 | 57340 | 6.52 | 2.58 | 19380 | 1.78 | 3.19 | 30500 | 2.16 | 4.14 | 20900 | 1.94 | 3.16 | 55000 | 5.12 | 3.15 | 67100 | 6.24 | 3.15 | 14060 | 1.79 | 2.3 | 37000 | 4.71 | 2.3 | 39300 | 5.01 | 2.3 | 13870 | 2.26 | 1.8 | 36500 | 5.94 | 1.8 | 36500 | 5.94 | 1.8 | -22 | 25300 | 3.36 | 2.21 | 26028 | 3.43 | 2.22
05/11/23 | Live | Carrier | BRYANT |  | Singlezone Ducted, Centrally Ducted | 208447892 |  | HRCU-A-CB | 38MURAQ36AB3 |  | 40MUAAQ36XA3 |  | 10.5 | 18 | 10.5 | 9.8 | 15.8 | 9.5 | 7.8 | TRUE | TRUE | TRUE |  | 76 | 72 | 88 | TRUE | Integrated | 150 | 1.When the unit power is on/in heating mode,and if the outdoor temperature drops below 3oC for 30 seconds,after running for 25mins, the base pan heater will be actived for 5 minutes. 2. In defrost mode and the outdoor temperature lower 1oC for 10 seconds the base pan heater will be actived and will be 5 mins delay inactive after defrost. | Accessory 24V control and in certain models integrated, allows the system to automatically switch from heating with the heat pump ductless systems to the conventional, electric heat pump, or dual fuel heating system based on a preselected outdoor temperature (when paired with a 24V controlled third party thermostat). | Wi-fi/ Smart communication available when paired with qualifying third party 24V thermostats. |  | R410A | USA, Canada | 13680 | 1.4 | 2.86 | 36000 | 3.67 | 2.87 | 43920 | 4.48 | 2.87 | 14820 | 1.18 | 3.68 | 31354 | 2.43 | 3.78 | 15200 | 1.33 | 3.35 | 40000 | 3.5 | 3.35 | 48800 | 4.27 | 3.35 | 11552 | 1.41 | 2.4 | 30400 | 3.71 | 2.4 | 47300 | 5.77 | 2.4 | 13110 | 2.02 | 1.9 | 34500 | 5.32 | 1.9 | 35500 | 5.47 | 1.9 | -22 | 30422 | 4.11 | 2.17 | 31672 | 4.23 | 2.19
05/11/23 | Live | Carrier | BRYANT |  | Singlezone Ducted, Centrally Ducted | 208447889 |  | HRCU-A-CB | 38MURAQ36AA3 |  | 40MUAAQ36XA3 |  | 10.4 | 18 | 9.1 | 10.1 | 16.9 | 8.2 | 6.1 | FALSE | FALSE | FALSE |  | 56 | 47 | 58 | TRUE | Integrated | 150 | 1.When the unit power is on/in heating mode,and if the outdoor temperature drops below 3oC for 30 seconds,after running for 25mins, the base pan heater will be actived for 5 minutes. 2. In defrost mode and the outdoor temperature lower 1oC for 10 seconds the base pan heater will be actived and will be 5 mins delay inactive after defrost. | Accessory 24V control and in certain models integrated, allows the system to automatically switch from heating with the heat pump ductless systems to the conventional, electric heat pump, or dual fuel heating system based on a preselected outdoor temperature (when paired with a 24V controlled third party thermostat). | Wi-fi/ Smart communication available when paired with qualifying third party 24V thermostats. |  | R410A | USA, Canada | 13680 | 1.35 | 2.97 | 36000 | 3.56 | 2.96 | 43920 | 4.35 | 2.96 | 14820 | 1.16 | 3.74 | 24278 | 1.59 | 4.47 | 13680 | 1.18 | 3.4 | 36000 | 3.11 | 3.39 | 43920 | 3.8 | 3.39 | 7752 | 0.95 | 2.39 | 20400 | 2.49 | 2.4 | 22700 | 2.77 | 2.4 | 7980 | 1.2 | 1.95 | 21000 | 3.16 | 1.95 | 21000 | 3.16 | 1.95 | -22 | 14660 | 1.98 | 2.17 | 15241 | 2.03 | 2.2
05/11/23 | Live | Carrier | BRYANT |  | Singlezone Ducted, Centrally Ducted | 208447893 |  | HRCU-A-CB | 38MURAQ30AB3 |  | 40MUAAQ30XA3 |  | 11 | 18 | 10.5 | 10 | 16.2 | 8.9 | 7 | TRUE | TRUE | TRUE |  | 63 | 66 | 80 | TRUE | Integrated | 150 | 1.When the unit power is on/in heating mode,and if the outdoor temperature drops below 3oC for 30 seconds,after running for 25mins, the base pan heater will be actived for 5 minutes. 2. In defrost mode and the outdoor temperature lower 1oC for 10 seconds the base pan heater will be actived and will be 5 mins delay inactive after defrost. | Accessory 24V control and in certain models integrated, allows the system to automatically switch from heating with the heat pump ductless systems to the conventional, electric heat pump, or dual fuel heating system based on a preselected outdoor temperature (when paired with a 24V controlled third party thermostat). | Wi-fi/ Smart communication available when paired with qualifying third party 24V thermostats. |  | R410A | USA, Canada | 11400 | 1.16 | 2.88 | 30000 | 3.06 | 2.87 | 36600 | 3.73 | 2.88 | 11970 | 0.97 | 3.62 | 24156 | 1.79 | 3.95 | 12540 | 1.11 | 3.31 | 33000 | 2.93 | 3.3 | 40260 | 3.57 | 3.31 | 7980 | 1.02 | 2.29 | 21000 | 2.68 | 2.3 | 28600 | 3.64 | 2.3 | 9158 | 1.45 | 1.85 | 24000 | 3.82 | 1.84 | 26600 | 4.21 | 1.85 | -22 | 18989 | 2.34 | 2.38 | 19700 | 2.4 | 2.41
05/11/23 | Live | Carrier | BRYANT |  | Singlezone Ducted, Centrally Ducted | 209852145 |  | HRCU-A-CB | 38MURAQ30AA3 |  | 40MUAAQ30XA3 |  | 10.9 | 19.5 | 10.3 | 10.6 | 17.3 | 8.5 | 6.6 | FALSE | FALSE | FALSE |  | 64 | 47 | 58 | TRUE | Integrated | 150 | 1.When the unit power is on/in heating mode,and if the outdoor temperature drops below 3oC for 30 seconds,after running for 25mins, the base pan heater will be actived for 5 minutes. 2. In defrost mode and the outdoor temperature lower 1oC for 10 seconds the base pan heater will be actived and will be 5 mins delay inactive after defrost. | Accessory 24V control and in certain models integrated, allows the system to automatically switch from heating with the heat pump ductless systems to the conventional, electric heat pump, or dual fuel heating system based on a preselected outdoor temperature (when paired with a 24V controlled third party thermostat). | Wi-fi/ Smart communication available when paired with qualifying third party 24V thermostats. |  | R410A | USA, Canada | 11400 | 1.08 | 3.09 | 30000 | 2.83 | 3.11 | 36600 | 3.45 | 3.11 | 12160 | 0.89 | 4 | 39040 | 2.85 | 4.01 | 11780 | 1.06 | 3.26 | 31000 | 2.79 | 3.26 | 37820 | 3.41 | 3.25 | 7600 | 0.91 | 2.45 | 20000 | 2.39 | 2.45 | 20600 | 2.46 | 2.45 | 6764 | 1.11 | 1.79 | 17800 | 2.93 | 1.78 | 18000 | 2.96 | 1.78 | -22 | 13305 | 1.76 | 2.22 | 13784 | 1.81 | 2.23
05/11/23 | Live | Carrier | BRYANT |  | Singlezone Ducted, Centrally Ducted | 208447896 |  | HRCU-A-CB | 38MURAQ24AB3 |  | 40MUAAQ24XA3 |  | 12.5 | 20 | 12 | 11.7 | 17.4 | 10 | 8 | TRUE | TRUE | TRUE |  | 80 | 81 | 100 | TRUE | Integrated | 150 | 1.When the unit power is on/in heating mode,and if the outdoor temperature drops below 3oC for 30 seconds,after running for 25mins, the base pan heater will be actived for 5 minutes. 2. In defrost mode and the outdoor temperature lower 1oC for 10 seconds the base pan heater will be actived and will be 5 mins delay inactive after defrost. | Accessory 24V control and in certain models integrated, allows the system to automatically switch from heating with the heat pump ductless systems to the conventional, electric heat pump, or dual fuel heating system based on a preselected outdoor temperature (when paired with a 24V controlled third party thermostat). | Wi-fi/ Smart communication available when paired with qualifying third party 24V thermostats. |  | R410A | USA, Canada | 9120 | 0.78 | 3.43 | 24000 | 2.05 | 3.43 | 29280 | 2.5 | 3.43 | 9500 | 0.67 | 4.16 | 30500 | 2.16 | 4.14 | 9120 | 0.79 | 3.38 | 24000 | 2.07 | 3.4 | 29280 | 2.52 | 3.41 | 7296 | 0.89 | 2.4 | 19200 | 2.34 | 2.4 | 26700 | 3.26 | 2.4 | 8626 | 1.4 | 1.81 | 22700 | 3.7 | 1.8 | 24000 | 3.91 | 1.8 | -22 | 17211 | 2.19 | 2.3 | 17900 | 2.25 | 2.33
05/11/23 | Live | Carrier | BRYANT |  | Singlezone Ducted, Centrally Ducted | 208447890 |  | HRCU-A-CB | 38MURAQ24AA3 |  | 40MUAAQ24XA3 |  | 11.3 | 19.4 | 11.3 | 10.5 | 17 | 9.2 | 7.6 | TRUE | TRUE | TRUE |  | 80 | 54 | 66 | TRUE | Integrated | 150 | 1.When the unit power is on/in heating mode,and if the outdoor temperature drops below 3oC for 30 seconds,after running for 25mins, the base pan heater will be actived for 5 minutes. 2. In defrost mode and the outdoor temperature lower 1oC for 10 seconds the base pan heater will be actived and will be 5 mins delay inactive after defrost. | Accessory 24V control and in certain models integrated, allows the system to automatically switch from heating with the heat pump ductless systems to the conventional, electric heat pump, or dual fuel heating system based on a preselected outdoor temperature (when paired with a 24V controlled third party thermostat). | Wi-fi/ Smart communication available when paired with qualifying third party 24V thermostats. |  | R410A | USA, Canada | 9120 | 0.87 | 3.07 | 24000 | 2.29 | 3.07 | 29280 | 2.79 | 3.08 | 9766 | 0.76 | 3.77 | 31354 | 2.43 | 3.78 | 9880 | 0.84 | 3.45 | 26000 | 2.21 | 3.45 | 31720 | 2.69 | 3.46 | 7980 | 0.97 | 2.41 | 21000 | 2.56 | 2.4 | 22000 | 2.69 | 2.4 | 6460 | 0.95 | 1.99 | 17000 | 2.49 | 2 | 17200 | 2.52 | 2 | -22 | 14277 | 1.64 | 2.55 | 14909 | 1.69 | 2.59
05/11/23 | Live | Carrier | BRYANT |  | Singlezone Ducted, Centrally Ducted | 208447894 |  | HRCU-A-CB | 38MURAQ18AB3 |  | 40MUAAQ18XA3 |  | 12.5 | 20 | 11 | 12.4 | 18 | 9.3 | 7.6 | TRUE | TRUE | TRUE |  | 71 | 77 | 94 | TRUE | Integrated | 150 | 1.When the unit power is on/in heating mode,and if the outdoor temperature drops below 3oC for 30 seconds,after running for 25mins, the base pan heater will be actived for 5 minutes. 2. In defrost mode and the outdoor temperature lower 1oC for 10 seconds the base pan heater will be actived and will be 5 mins delay inactive after defrost. | Accessory 24V control and in certain models integrated, allows the system to automatically switch from heating with the heat pump ductless systems to the conventional, electric heat pump, or dual fuel heating system based on a preselected outdoor temperature (when paired with a 24V controlled third party thermostat). | Wi-fi/ Smart communication available when paired with qualifying third party 24V thermostats. |  | R410A | USA, Canada | 6840 | 0.55 | 3.64 | 18000 | 1.45 | 3.64 | 21960 | 1.77 | 3.64 | 7562 | 0.49 | 4.52 | 24278 | 1.59 | 4.47 | 7220 | 0.59 | 3.59 | 19000 | 1.55 | 3.59 | 23180 | 1.89 | 3.59 | 5130 | 0.6 | 2.51 | 13500 | 1.58 | 2.5 | 21400 | 2.51 | 2.5 | 6270 | 0.92 | 2 | 16500 | 2.42 | 2 | 18000 | 2.64 | 2 | -22 | 13758 | 1.65 | 2.44 | 14511 | 1.7 | 2.5
05/11/23 | Live | Carrier | BRYANT |  | Singlezone Ducted, Centrally Ducted | 209911728 |  | HRCU-A-CB | 38MURAQ18AA3 |  | 40MUAAQ18XA3 |  | 11.1 | 19 | 10.8 | 10.9 | 16 | 8.8 | 6.9 | FALSE | FALSE | TRUE |  | 66 | 46 | 57 | TRUE | Integrated | 150 | 1.When the unit power is on/in heating mode,and if the outdoor temperature drops below 3oC for 30 seconds,after running for 25mins, the base pan heater will be actived for 5 minutes. 2. In defrost mode and the outdoor temperature lower 1oC for 10 seconds the base pan heater will be actived and will be 5 mins delay inactive after defrost. | Accessory 24V control and in certain models integrated, allows the system to automatically switch from heating with the heat pump ductless systems to the conventional, electric heat pump, or dual fuel heating system based on a preselected outdoor temperature (when paired with a 24V controlled third party thermostat). | Wi-fi/ Smart communication available when paired with qualifying third party 24V thermostats. |  | R410A | USA, Canada | 6840 | 0.63 | 3.18 | 18000 | 1.65 | 3.2 | 21960 | 2.01 | 3.2 | 7524 | 0.56 | 3.94 | 24156 | 1.79 | 3.95 | 6840 | 0.57 | 3.52 | 18000 | 1.51 | 3.49 | 21960 | 1.84 | 3.5 | 4560 | 0.49 | 2.73 | 12000 | 1.28 | 2.75 | 12300 | 1.31 | 2.75 | 3800 | 0.59 | 1.89 | 10000 | 1.54 | 1.9 | 10300 | 1.59 | 1.9 | -22 | 7931 | 1.01 | 2.3 | 8252 | 1.58 | 1.53
08/10/23 | Live | Carrier | Bryant |  | Singlezone Non-Ducted, Ceiling Placement | 207683299 |  | HRCU-A-CB-O | 38MARBQ24AA3 | Mini-Splits | 40MBCAQ24XA3 |  | 11 | 20.2 | 11.6 | 11 | 20.5 | 11.5 | 9.2 | TRUE | TRUE |  |  | 84 | 96 | 104 | TRUE | Integrated | 150 | 1.When the unit power is on/in heating mode,and if the outdoor temperature drops below 3oC for 30 seconds,after running for 25mins, the base pan heater will be actived for 5 minutes. 2. In defrost mode and the outdoor temperature lower 1oC for 10 seconds the base pan heater will be actived and will be 5 mins delay inactive after defrost. |  |  |  | R410A | USA, Canada | 6200 | 0.38 | 4.78 | 24000 | 2.18 | 3.23 | 25000 | 2.56 | 2.86 | 6700 | 0.34 | 5.78 | 28400 | 2.08 | 4 | 7500 | 0.48 | 4.58 | 25000 | 2.09 | 3.51 | 27000 | 2.81 | 2.82 | 5800 | 0.4 | 4.25 | 21000 | 2.33 | 2.64 | 24000 | 3.24 | 2.17 | 5200 | 0.38 | 4.01 | 25800 | 3.78 | 2 | 26000 | 3.9 | 1.95 | -22 | 2100 | 0.34 | 1.81 | 20000 | 3.9 | 1.5
08/10/23 | Live | Carrier | Bryant |  | Singlezone Non-Ducted, Ceiling Placement | 207683296 |  | HRCU-A-CB-O | 38MBRCQ48AA3 | Mini-Splits | 40MBCAQ48XA3 |  | 9.5 | 17.8 | 11.5 | 9.5 | 18.5 | 9.8 | 7.5 | TRUE | TRUE |  |  | 60 | 65 | 72 | TRUE | Integrated | 150 | 1.When the unit power is on/in heating mode,and if the outdoor temperature drops below 3oC for 30 seconds,after running for 25mins, the base pan heater will be actived for 5 minutes. 2. In defrost mode and the outdoor temperature lower 1oC for 10 seconds the base pan heater will be actived and will be 5 mins delay inactive after defrost. |  |  |  | R410A | USA, Canada | 12700 | 0.89 | 4.18 | 48000 | 5.05 | 2.79 | 50800 | 5.65 | 2.64 | 13800 | 0.79 | 5.12 | 60000 | 4.85 | 3.63 | 15000 | 1.09 | 4.03 | 50000 | 4.73 | 3.1 | 55000 | 5.54 | 2.91 | 8200 | 0.74 | 3.25 | 30000 | 3.76 | 2.34 | 39000 | 5.58 | 2.05 | 5100 | 0.7 | 2.14 | 34600 | 5.27 | 1.92 | 36000 | 5.56 | 1.9 | -13 | 2900 | 0.61 | 1.39 | 21100 | 4.82 | 1.28
08/10/23 | Live | Carrier | Bryant |  | Singlezone Non-Ducted, Wall Placement | 207614951 |  | HRCU-A-CB-O | 38MPRBQ09AA3 | Mini-Splits | 619PHBQ09XA3 |  | 16 | 42.5 | 15 | 16 | 28.5 | 18 | 12 | TRUE | TRUE |  |  | 86 | 71 | 114 | TRUE | Integrated | 150 | 1.When the unit power is on/in heating mode,and if the outdoor temperature drops below 3oC for 30 seconds,after running for 25mins, the base pan heater will be actived for 5 minutes. 2. In defrost mode and the outdoor temperature lower 1oC for 10 seconds the base pan heater will be actived and will be 14 mins delay inactive after defrost. |  |  |  | R410A | USA, Canada | 2733 | 0.17 | 4.71 | 9000 | 0.56 | 4.71 | 16903 | 1.69 | 2.93 | 3289 | 0.14 | 6.89 | 12597 | 0.69 | 5.35 | 5118 | 0.4 | 3.75 | 12000 | 0.91 | 3.86 | 19035 | 1.77 | 3.15 | 3207 | 0.38 | 2.47 | 10400 | 1.34 | 2.27 | 17087 | 2.27 | 2.21 | 3084 | 0.44 | 2.05 | 13700 | 2.17 | 1.85 | 13700 | 2.17 | 1.85 | -22 | 3100 | 0.44 | 2.06 | 7431 | 1.75 | 1.24
08/10/23 | Live | Carrier | Bryant |  | Singlezone Non-Ducted, Wall Placement | 207614952 |  | HRCU-A-CB-O | 38MPRBQ12AA3 | Mini-Splits | 619PHBQ12XA3 |  | 13.8 | 32 | 14 | 14 | 27 | 12 | 9 | TRUE | TRUE |  |  | 86 | 71 | 114 | TRUE | Integrated | 150 | 1.When the unit power is on/in heating mode,and if the outdoor temperature drops below 3oC for 30 seconds,after running for 25mins, the base pan heater will be actived for 5 minutes. 2. In defrost mode and the outdoor temperature lower 1oC for 10 seconds the base pan heater will be actived and will be 14 mins delay inactive after defrost. |  |  |  | R410A | USA, Canada | 2733 | 0.17 | 4.71 | 12000 | 0.86 | 4.09 | 16903 | 1.69 | 2.93 | 3289 | 0.14 | 6.89 | 12597 | 0.69 | 5.35 | 5118 | 0.4 | 3.75 | 12000 | 0.91 | 3.86 | 19035 | 1.77 | 3.15 | 3207 | 0.38 | 2.47 | 10400 | 1.34 | 2.27 | 17087 | 2.27 | 2.21 | 3084 | 0.44 | 2.05 | 13700 | 2.17 | 1.85 | 13700 | 2.17 | 1.85 | -22 | 3100 | 0.44 | 2.06 | 7431 | 1.75 | 1.24
08/10/23 | Live | Carrier | Bryant |  | Singlezone Non-Ducted, Wall Placement | 207826657 |  | HRCU-A-CB-O | 38MPRBQ18AA3 | Mini-Splits | 619PHBQ18XA3 |  | 14.5 | 28.2 | 13.7 | 15.3 | 26.3 | 15.5 | 11.6 | TRUE | TRUE |  |  | 101 | 77 | 120 | TRUE | Integrated | 150 | 1.When the unit power is on/in heating mode,and if the outdoor temperature drops below 3oC for 30 seconds,after running for 25mins, the base pan heater will be actived for 5 minutes. 2. In defrost mode and the outdoor temperature lower 1oC for 10 seconds the base pan heater will be actived and will be 14 mins delay inactive after defrost. |  |  |  | R410A | USA, Canada | 8236 | 0.65 | 3.71 | 18000 | 1.18 | 4.47 | 26934 | 2.4 | 3.29 | 8222 | 0.53 | 4.55 | 26821 | 2.04 | 3.85 | 8673 | 0.71 | 3.58 | 20000 | 1.37 | 4.28 | 30995 | 2.7 | 3.36 | 5125 | 0.82 | 1.83 | 20200 | 2.05 | 2.89 | 24485 | 3.62 | 1.98 | 3589 | 0.78 | 1.35 | 24000 | 2.43 | 2.89 | 25423 | 4.12 | 1.81
05/11/23 | Live | Carrier | Bryant |  | Singlezone Non-Ducted, Wall Placement | 208102133 |  | HRCU-A-CB-O | 38MARBQ30AA311 | Mini-Splits | 619AHBQ30XA3 |  | 11.5 | 20.1 | 10.8 | 11.5 | 20.1 | 9 | 6.9 | FALSE | FALSE | FALSE |  | 63 | 56 | 60 | TRUE | Integrated | 150 | 1.When the unit power on and changed in heating mode,and if the outdoor temperature continue lower than 3C for 30 seconds,after running for 25mins, the base pan heater will be active for 5 minutes. 2.If be on the defrost mode and the outdoor temperature lower 1C for 10 seconds the base pan heater will be active and will be 5 mins delay inactive after defrost. | Accessory 24V control and in certain models integrated, allows the system to automatically switch from heating with the heat pump ductless systems to the conventional, electric heat pump, or dual fuel heating system based on a preselected outdoor temperature (when paired with a 24V controlled third party thermostat). | Wi-fi/ Smart communication available when paired with qualifying third party 24V thermostats. |  | R410A | USA, Canada | 8600 | 3.01 | 0.84 | 30000 | 3.37 | 2.61 | 37370 | 5.62 | 1.95 | 9070 | 1.51 | 1.76 | 31640 | 4.11 | 2.26 | 8600 | 0.97 | 2.6 | 30000 | 3.38 | 2.6 | 31910 | 3.6 | 2.6 | 5446 | 0.71 | 2.25 | 19000 | 2.47 | 2.25 | 23410 | 2.63 | 2.61 | 5369 | 0.85 | 1.85 | 18600 | 2.84 | 1.92 | 18030 | 2.93 | 1.8 | -22 | 10110 | 1.3 | 2.28 | 12334 | 1.58 | 2.29
05/11/23 | Live | Carrier | Bryant |  | Singlezone Non-Ducted, Wall Placement | 206348146 |  | HRCU-A-CB-O | 38MARBQ30AA3 | Mini-Splits | 619AHBQ30XA3 |  | 11.5 | 20 | 9.6 | 11.5 | 20 | 9.2 | 7.1 | FALSE | FALSE | FALSE |  | 63 | 56 | 60 | TRUE | Integrated | 150 | 1.When the unit power on and changed in heating mode,and if the outdoor temperature continue lower than 3C for 30 seconds,after running for 25mins, the base pan heater will be active for 5 minutes. 2.If be on the defrost mode and the outdoor temperature lower 1C for 10 seconds the base pan heater will be active and will be 5 mins delay inactive after defrost. | Accessory 24V control and in certain models integrated, allows the system to automatically switch from heating with the heat pump ductless systems to the conventional, electric heat pump, or dual fuel heating system based on a preselected outdoor temperature (when paired with a 24V controlled third party thermostat). | Wi-fi/ Smart communication available when paired with qualifying third party 24V thermostats. |  | R410A | USA, Canada | 8600 | 3.01 | 0.84 | 30000 | 3.37 | 2.61 | 37370 | 5.62 | 1.95 | 9070 | 1.51 | 1.76 | 31640 | 4.11 | 2.26 | 8600 | 0.97 | 2.6 | 30000 | 3.38 | 2.6 | 31910 | 3.6 | 2.6 | 5446 | 0.71 | 2.25 | 19000 | 2.47 | 2.25 | 23410 | 2.63 | 2.61 | 5369 | 0.85 | 1.85 | 17500 | 2.63 | 1.95 | 18030 | 2.93 | 1.8 | -22 | 10110 | 1.3 | 2.28 | 12334 | 1.58 | 2.29
05/04/23 | Live | Carrier | BRYANT HEATING AND COOLING SYSTEMS | PREFERRED VS HP | Singlezone Ducted, Centrally Ducted | 211240227 |  | HRCU-A-CB | 38MURAQ24AB3* | Ducted Indoor Units | CAP**2414AL* | 82*SA36045V14*** |  |  |  | 10 | 16 | 8.5 | 7.8 | FALSE | FALSE | TRUE |  | 72 | 88 | 88 | TRUE | Integrated | 150 | 1.When the unit power is on/in heating mode,and if the outdoor temperature drops below 3oC for 30 seconds,after running for 25mins, the base pan heater will be actived for 5 minutes. 2. In defrost mode and the outdoor temperature lower 1oC for 10 seconds the base pan heater will be actived and will be 5 mins delay inactive after defrost. | Integrated 24V control allows the system to automatically switch from heating with the heat pump ductless systems to the conventional, electric heat pump, or dual fuel heating system based on a preselected outdoor temperature (when paired with a 24V controlled third party thermostat). | Wi-fi/ Smart communication available when paired with qualifying third party 24V thermostats. | N/A | R410A | USA, Canada | 20400 | 2.37 | 2.52 | 24000 | 2.4 | 2.93 | 26160 | 2.4 | 3.19 | 21580 | 2.08 | 3.04 | 27820 | 2.06 | 3.96 | 27000 | 2.5 | 3.17 | 27000 | 2.5 | 3.17 | 27000 | 2.5 | 3.17 | 19500 | 2.22 | 2.57 | 19500 | 2.22 | 2.57 | 19890 | 2.13 | 2.74 | 12380 | 1.81 | 2 | 23800 | 3.56 | 1.96 | 23800 | 3.56 | 1.96
05/04/23 | Live | Carrier | BRYANT HEATING AND COOLING SYSTEMS | PREFERRED VS HP | Singlezone Ducted, Centrally Ducted | 211240236 |  | HRCU-A-CB | 38MURAQ24AB3* | Ducted Indoor Units | CAP**2414AL* | 926SA30040V14*** |  |  |  | 9.5 | 15.5 | 8.5 | 7.95 | FALSE | FALSE | FALSE |  | 72 | 92 | 92 | TRUE | Integrated | 150 | 1.When the unit power is on/in heating mode,and if the outdoor temperature drops below 3oC for 30 seconds,after running for 25mins, the base pan heater will be actived for 5 minutes. 2. In defrost mode and the outdoor temperature lower 1oC for 10 seconds the base pan heater will be actived and will be 5 mins delay inactive after defrost. | Integrated 24V control allows the system to automatically switch from heating with the heat pump ductless systems to the conventional, electric heat pump, or dual fuel heating system based on a preselected outdoor temperature (when paired with a 24V controlled third party thermostat). | Wi-fi/ Smart communication available when paired with qualifying third party 24V thermostats. | N/A | R410A | USA, Canada | 19890 | 2.43 | 2.4 | 23400 | 2.46 | 2.79 | 25510 | 2.46 | 3.04 | 21080 | 2.07 | 2.98 | 27180 | 2.05 | 3.89 | 26800 | 2.58 | 3.04 | 26800 | 2.58 | 3.04 | 26800 | 2.58 | 3.04 | 19400 | 2.24 | 2.54 | 19400 | 2.24 | 2.54 | 19790 | 2.15 | 2.7 | 12900 | 1.82 | 2.08 | 24800 | 3.56 | 2.04 | 24800 | 3.56 | 2.04
05/04/23 | Live | Carrier | BRYANT HEATING AND COOLING SYSTEMS | PREFERRED VS HP | Singlezone Ducted, Centrally Ducted | 211240245 |  | HRCU-A-CB | 38MURAQ24AB3* | Ducted Indoor Units | CAP**2414AL* | 926SA36060V14*** |  |  |  | 10 | 16 | 8.5 | 8.15 | FALSE | FALSE | TRUE |  | 73 | 96 | 96 | TRUE | Integrated | 150 | 1.When the unit power is on/in heating mode,and if the outdoor temperature drops below 3oC for 30 seconds,after running for 25mins, the base pan heater will be actived for 5 minutes. 2. In defrost mode and the outdoor temperature lower 1oC for 10 seconds the base pan heater will be actived and will be 5 mins delay inactive after defrost. | Integrated 24V control allows the system to automatically switch from heating with the heat pump ductless systems to the conventional, electric heat pump, or dual fuel heating system based on a preselected outdoor temperature (when paired with a 24V controlled third party thermostat). | Wi-fi/ Smart communication available when paired with qualifying third party 24V thermostats. | N/A | R410A | USA, Canada | 19720 | 2.29 | 2.52 | 23200 | 2.32 | 2.93 | 25290 | 2.32 | 3.19 | 20920 | 2.04 | 3.01 | 26960 | 2.02 | 3.91 | 26400 | 2.58 | 3 | 26400 | 2.58 | 3 | 26400 | 2.58 | 3 | 19300 | 2.23 | 2.54 | 19300 | 2.23 | 2.54 | 19690 | 2.14 | 2.7 | 13310 | 1.79 | 2.18 | 25600 | 3.51 | 2.14 | 25600 | 3.51 | 2.14
05/04/23 | Live | Carrier | BRYANT HEATING AND COOLING SYSTEMS | PREFERRED VS HP | Singlezone Ducted, Centrally Ducted | 211240254 |  | HRCU-A-CB | 38MURAQ24AB3* | Ducted Indoor Units | CAP**2414AL* | 82*TA36045V14*** |  |  |  | 10 | 16.5 | 8.5 | 7.85 | FALSE | FALSE | TRUE |  | 72 | 89 | 89 | TRUE | Integrated | 150 | 1.When the unit power is on/in heating mode,and if the outdoor temperature drops below 3oC for 30 seconds,after running for 25mins, the base pan heater will be actived for 5 minutes. 2. In defrost mode and the outdoor temperature lower 1oC for 10 seconds the base pan heater will be actived and will be 5 mins delay inactive after defrost. | Integrated 24V control allows the system to automatically switch from heating with the heat pump ductless systems to the conventional, electric heat pump, or dual fuel heating system based on a preselected outdoor temperature (when paired with a 24V controlled third party thermostat). | Wi-fi/ Smart communication available when paired with qualifying third party 24V thermostats. | N/A | R410A | USA, Canada | 20230 | 2.35 | 2.52 | 23800 | 2.38 | 2.93 | 25940 | 2.38 | 3.19 | 21580 | 2.06 | 3.07 | 27820 | 2.04 | 4 | 26800 | 2.5 | 3.14 | 26800 | 2.5 | 3.14 | 26800 | 2.5 | 3.14 | 19400 | 2.19 | 2.6 | 19400 | 2.19 | 2.6 | 19790 | 2.1 | 2.76 | 12480 | 1.81 | 2.02 | 24000 | 3.55 | 1.98 | 24000 | 3.55 | 1.98
05/04/23 | Live | Carrier | BRYANT HEATING AND COOLING SYSTEMS | PREFERRED VS HP | Singlezone Ducted, Centrally Ducted | 211240264 |  | HRCU-A-CB | 38MURAQ24AB3* | Ducted Indoor Units | CAP**2414AL* | 82*TA36070V14*** |  |  |  | 10 | 16.5 | 8.5 | 7.8 | FALSE | FALSE | TRUE |  | 72 | 88 | 88 | TRUE | Integrated | 150 | 1.When the unit power is on/in heating mode,and if the outdoor temperature drops below 3oC for 30 seconds,after running for 25mins, the base pan heater will be actived for 5 minutes. 2. In defrost mode and the outdoor temperature lower 1oC for 10 seconds the base pan heater will be actived and will be 5 mins delay inactive after defrost. | Integrated 24V control allows the system to automatically switch from heating with the heat pump ductless systems to the conventional, electric heat pump, or dual fuel heating system based on a preselected outdoor temperature (when paired with a 24V controlled third party thermostat). | Wi-fi/ Smart communication available when paired with qualifying third party 24V thermostats. | N/A | R410A | USA, Canada | 20400 | 2.37 | 2.52 | 24000 | 2.4 | 2.93 | 26160 | 2.4 | 3.19 | 21580 | 2.04 | 3.1 | 27820 | 2.03 | 4.02 | 26800 | 2.47 | 3.18 | 26800 | 2.47 | 3.18 | 26800 | 2.47 | 3.18 | 19400 | 2.19 | 2.6 | 19400 | 2.19 | 2.6 | 19790 | 2.1 | 2.76 | 12380 | 1.81 | 2 | 23800 | 3.56 | 1.96 | 23800 | 3.56 | 1.96
05/04/23 | Live | Carrier | BRYANT HEATING AND COOLING SYSTEMS | PREFERRED VS HP | Singlezone Ducted, Centrally Ducted | 211240266 |  | HRCU-A-CB | 38MURAQ24AB3* | Ducted Indoor Units | CAP**2414AL* | 915SB30040E14*** |  |  |  | 9.5 | 14.5 | 8.5 | 7.7 | FALSE | FALSE | FALSE |  | 72 | 86 | 86 | TRUE | Integrated | 150 | 1.When the unit power is on/in heating mode,and if the outdoor temperature drops below 3oC for 30 seconds,after running for 25mins, the base pan heater will be actived for 5 minutes. 2. In defrost mode and the outdoor temperature lower 1oC for 10 seconds the base pan heater will be actived and will be 5 mins delay inactive after defrost. | Integrated 24V control allows the system to automatically switch from heating with the heat pump ductless systems to the conventional, electric heat pump, or dual fuel heating system based on a preselected outdoor temperature (when paired with a 24V controlled third party thermostat). | Wi-fi/ Smart communication available when paired with qualifying third party 24V thermostats. | N/A | R410A | USA, Canada | 20400 | 2.5 | 2.39 | 24000 | 2.53 | 2.78 | 26160 | 2.53 | 3.03 | 21580 | 2.14 | 2.96 | 27820 | 2.12 | 3.85 | 27200 | 2.52 | 3.16 | 27200 | 2.52 | 3.16 | 27200 | 2.52 | 3.16 | 19700 | 2.26 | 2.55 | 19700 | 2.26 | 2.55 | 20090 | 2.17 | 2.71 | 12270 | 1.84 | 1.95 | 23600 | 3.6 | 1.92 | 23600 | 3.6 | 1.92
05/04/23 | Live | Carrier | BRYANT HEATING AND COOLING SYSTEMS | PREFERRED VS HP | Singlezone Ducted, Centrally Ducted | 211240277 |  | HRCU-A-CB | 38MURAQ24AB3* | Ducted Indoor Units | CAP**2414AL* | 915SB36060E14*** |  |  |  | 10 | 15.5 | 8.5 | 7.7 | FALSE | FALSE | TRUE |  | 72 | 86 | 86 | TRUE | Integrated | 150 | 1.When the unit power is on/in heating mode,and if the outdoor temperature drops below 3oC for 30 seconds,after running for 25mins, the base pan heater will be actived for 5 minutes. 2. In defrost mode and the outdoor temperature lower 1oC for 10 seconds the base pan heater will be actived and will be 5 mins delay inactive after defrost. | Integrated 24V control allows the system to automatically switch from heating with the heat pump ductless systems to the conventional, electric heat pump, or dual fuel heating system based on a preselected outdoor temperature (when paired with a 24V controlled third party thermostat). | Wi-fi/ Smart communication available when paired with qualifying third party 24V thermostats. | N/A | R410A | USA, Canada | 20400 | 2.37 | 2.52 | 24000 | 2.4 | 2.93 | 26160 | 2.4 | 3.19 | 21750 | 2.12 | 3.01 | 28030 | 2.1 | 3.91 | 27200 | 2.51 | 3.18 | 27200 | 2.51 | 3.18 | 27200 | 2.51 | 3.18 | 19600 | 2.23 | 2.58 | 19600 | 2.23 | 2.58 | 19990 | 2.14 | 2.74 | 12270 | 1.84 | 1.95 | 23600 | 3.6 | 1.92 | 23600 | 3.6 | 1.92
05/04/23 | Live | Carrier | BRYANT HEATING AND COOLING SYSTEMS | PREFERRED VS HP | Singlezone Ducted, Centrally Ducted | 211240288 |  | HRCU-A-CB | 38MURAQ24AB3* | Ducted Indoor Units | CAP**2414AL* | 926TB30040V14*** |  |  |  | 9.5 | 15.5 | 8.5 | 7.95 | FALSE | FALSE | FALSE |  | 72 | 92 | 92 | TRUE | Integrated | 150 | 1.When the unit power is on/in heating mode,and if the outdoor temperature drops below 3oC for 30 seconds,after running for 25mins, the base pan heater will be actived for 5 minutes. 2. In defrost mode and the outdoor temperature lower 1oC for 10 seconds the base pan heater will be actived and will be 5 mins delay inactive after defrost. | Integrated 24V control allows the system to automatically switch from heating with the heat pump ductless systems to the conventional, electric heat pump, or dual fuel heating system based on a preselected outdoor temperature (when paired with a 24V controlled third party thermostat). | Wi-fi/ Smart communication available when paired with qualifying third party 24V thermostats. | N/A | R410A | USA, Canada | 19890 | 2.43 | 2.4 | 23400 | 2.46 | 2.79 | 25510 | 2.46 | 3.04 | 21080 | 2.07 | 2.98 | 27180 | 2.05 | 3.89 | 26800 | 2.58 | 3.04 | 26800 | 2.58 | 3.04 | 26800 | 2.58 | 3.04 | 19400 | 2.24 | 2.54 | 19400 | 2.24 | 2.54 | 19790 | 2.15 | 2.7 | 12900 | 1.82 | 2.08 | 24800 | 3.56 | 2.04 | 24800 | 3.56 | 2.04
05/04/23 | Live | Carrier | BRYANT HEATING AND COOLING SYSTEMS | PREFERRED VS HP | Singlezone Ducted, Centrally Ducted | 211240298 |  | HRCU-A-CB | 38MURAQ24AB3* | Ducted Indoor Units | CAP**2414AL* | 926TB36060V14*** |  |  |  | 10 | 16 | 8.5 | 8.15 | FALSE | FALSE | TRUE |  | 73 | 96 | 96 | TRUE | Integrated | 150 | 1.When the unit power is on/in heating mode,and if the outdoor temperature drops below 3oC for 30 seconds,after running for 25mins, the base pan heater will be actived for 5 minutes. 2. In defrost mode and the outdoor temperature lower 1oC for 10 seconds the base pan heater will be actived and will be 5 mins delay inactive after defrost. | Integrated 24V control allows the system to automatically switch from heating with the heat pump ductless systems to the conventional, electric heat pump, or dual fuel heating system based on a preselected outdoor temperature (when paired with a 24V controlled third party thermostat). | Wi-fi/ Smart communication available when paired with qualifying third party 24V thermostats. | N/A | R410A | USA, Canada | 19720 | 2.29 | 2.52 | 23200 | 2.32 | 2.93 | 25290 | 2.32 | 3.19 | 20920 | 2.04 | 3.01 | 26960 | 2.02 | 3.91 | 26400 | 2.58 | 3 | 26400 | 2.58 | 3 | 26400 | 2.58 | 3 | 19300 | 2.23 | 2.54 | 19300 | 2.23 | 2.54 | 19690 | 2.14 | 2.7 | 13310 | 1.79 | 2.18 | 25600 | 3.51 | 2.14 | 25600 | 3.51 | 2.14
05/04/23 | Live | Carrier | BRYANT HEATING AND COOLING SYSTEMS | PREFERRED VS HP | Singlezone Ducted, Centrally Ducted | 211240308 |  | HRCU-A-CB | 38MURAQ24AB3* | Ducted Indoor Units | CAP**2414AL* | 915SB30026E14*** |  |  |  | 9.5 | 14.5 | 8.5 | 7.6 | FALSE | FALSE | FALSE |  | 72 | 85 | 85 | TRUE | Integrated | 150 | 1.When the unit power is on/in heating mode,and if the outdoor temperature drops below 3oC for 30 seconds,after running for 25mins, the base pan heater will be actived for 5 minutes. 2. In defrost mode and the outdoor temperature lower 1oC for 10 seconds the base pan heater will be actived and will be 5 mins delay inactive after defrost. | Integrated 24V control allows the system to automatically switch from heating with the heat pump ductless systems to the conventional, electric heat pump, or dual fuel heating system based on a preselected outdoor temperature (when paired with a 24V controlled third party thermostat). | Wi-fi/ Smart communication available when paired with qualifying third party 24V thermostats. | N/A | R410A | USA, Canada | 20570 | 2.52 | 2.39 | 24200 | 2.55 | 2.78 | 26380 | 2.55 | 3.03 | 21910 | 2.17 | 2.96 | 28250 | 2.16 | 3.83 | 27400 | 2.51 | 3.2 | 27400 | 2.51 | 3.2 | 27400 | 2.51 | 3.2 | 19800 | 2.27 | 2.56 | 19800 | 2.27 | 2.56 | 20200 | 2.18 | 2.72 | 12170 | 1.86 | 1.92 | 23400 | 3.65 | 1.88 | 23400 | 3.65 | 1.88
05/04/23 | Live | Carrier | BRYANT HEATING AND COOLING SYSTEMS | PREFERRED VS HP | Singlezone Ducted, Centrally Ducted | 211240319 |  | HRCU-A-CB | 38MURAQ24AB3* | Ducted Indoor Units | CAP**2414AL* | 8(0,1)*SA36045E14*** |  |  |  | 10 | 16 | 8.5 | 7.7 | FALSE | FALSE | TRUE |  | 72 | 86 | 86 | TRUE | Integrated | 150 | 1.When the unit power is on/in heating mode,and if the outdoor temperature drops below 3oC for 30 seconds,after running for 25mins, the base pan heater will be actived for 5 minutes. 2. In defrost mode and the outdoor temperature lower 1oC for 10 seconds the base pan heater will be actived and will be 5 mins delay inactive after defrost. | Integrated 24V control allows the system to automatically switch from heating with the heat pump ductless systems to the conventional, electric heat pump, or dual fuel heating system based on a preselected outdoor temperature (when paired with a 24V controlled third party thermostat). | Wi-fi/ Smart communication available when paired with qualifying third party 24V thermostats. | N/A | R410A | USA, Canada | 20570 | 2.39 | 2.52 | 24200 | 2.42 | 2.93 | 26380 | 2.42 | 3.19 | 21910 | 2.1 | 3.06 | 28250 | 2.08 | 3.98 | 27200 | 2.46 | 3.24 | 27200 | 2.46 | 3.24 | 27200 | 2.46 | 3.24 | 19600 | 2.21 | 2.6 | 19600 | 2.21 | 2.6 | 19990 | 2.13 | 2.75 | 12170 | 1.84 | 1.94 | 23400 | 3.61 | 1.9 | 23400 | 3.61 | 1.9
05/04/23 | Live | Carrier | BRYANT HEATING AND COOLING SYSTEMS | PREFERRED VS HP | Singlezone Ducted, Centrally Ducted | 211240331 |  | HRCU-A-CB | 38MURAQ24AB3* | Ducted Indoor Units | CAP**2414AL* | 912SD36060E14*** |  |  |  | 10 | 16 | 8.5 | 7.7 | FALSE | FALSE | TRUE |  | 72 | 86 | 86 | TRUE | Integrated | 150 | 1.When the unit power is on/in heating mode,and if the outdoor temperature drops below 3oC for 30 seconds,after running for 25mins, the base pan heater will be actived for 5 minutes. 2. In defrost mode and the outdoor temperature lower 1oC for 10 seconds the base pan heater will be actived and will be 5 mins delay inactive after defrost. | Integrated 24V control allows the system to automatically switch from heating with the heat pump ductless systems to the conventional, electric heat pump, or dual fuel heating system based on a preselected outdoor temperature (when paired with a 24V controlled third party thermostat). | Wi-fi/ Smart communication available when paired with qualifying third party 24V thermostats. | N/A | R410A | USA, Canada | 20570 | 2.39 | 2.52 | 24200 | 2.42 | 2.93 | 26380 | 2.42 | 3.19 | 21910 | 2.1 | 3.06 | 28250 | 2.08 | 3.98 | 27200 | 2.46 | 3.24 | 27200 | 2.46 | 3.24 | 27200 | 2.46 | 3.24 | 19600 | 2.19 | 2.62 | 19600 | 2.19 | 2.62 | 19990 | 2.11 | 2.78 | 12170 | 1.84 | 1.94 | 23400 | 3.61 | 1.9 | 23400 | 3.61 | 1.9
05/04/23 | Live | Carrier | BRYANT HEATING AND COOLING SYSTEMS | PREFERRED VS HP | Singlezone Ducted, Centrally Ducted | 211240342 |  | HRCU-A-CB | 38MURAQ24AB3* | Ducted Indoor Units | CAP**2414AL* | 912SD30040E14*** |  |  |  | 9.5 | 15 | 8.5 | 7.75 | FALSE | FALSE | FALSE |  | 72 | 88 | 88 | TRUE | Integrated | 150 | 1.When the unit power is on/in heating mode,and if the outdoor temperature drops below 3oC for 30 seconds,after running for 25mins, the base pan heater will be actived for 5 minutes. 2. In defrost mode and the outdoor temperature lower 1oC for 10 seconds the base pan heater will be actived and will be 5 mins delay inactive after defrost. | Integrated 24V control allows the system to automatically switch from heating with the heat pump ductless systems to the conventional, electric heat pump, or dual fuel heating system based on a preselected outdoor temperature (when paired with a 24V controlled third party thermostat). | Wi-fi/ Smart communication available when paired with qualifying third party 24V thermostats. | N/A | R410A | USA, Canada | 20230 | 2.48 | 2.39 | 23800 | 2.51 | 2.78 | 25940 | 2.51 | 3.03 | 21410 | 2.12 | 2.96 | 27610 | 2.11 | 3.83 | 27200 | 2.56 | 3.11 | 27200 | 2.56 | 3.11 | 27200 | 2.56 | 3.11 | 19700 | 2.27 | 2.54 | 19700 | 2.27 | 2.54 | 20090 | 2.19 | 2.69 | 12480 | 1.85 | 1.98 | 24000 | 3.63 | 1.94 | 24000 | 3.63 | 1.94
05/04/23 | Live | Carrier | BRYANT HEATING AND COOLING SYSTEMS | PREFERRED VS HP | Singlezone Ducted, Centrally Ducted | 211240353 |  | HRCU-A-CB | 38MURAQ24AB3* | Ducted Indoor Units | CAP**2414AL* | 8(0,1)*SA36070E14*** |  |  |  | 10 | 16.5 | 8.5 | 7.85 | FALSE | FALSE | TRUE |  | 72 | 89 | 89 | TRUE | Integrated | 150 | 1.When the unit power is on/in heating mode,and if the outdoor temperature drops below 3oC for 30 seconds,after running for 25mins, the base pan heater will be actived for 5 minutes. 2. In defrost mode and the outdoor temperature lower 1oC for 10 seconds the base pan heater will be actived and will be 5 mins delay inactive after defrost. | Integrated 24V control allows the system to automatically switch from heating with the heat pump ductless systems to the conventional, electric heat pump, or dual fuel heating system based on a preselected outdoor temperature (when paired with a 24V controlled third party thermostat). | Wi-fi/ Smart communication available when paired with qualifying third party 24V thermostats. | N/A | R410A | USA, Canada | 20400 | 2.37 | 2.52 | 24000 | 2.4 | 2.93 | 26160 | 2.4 | 3.19 | 21580 | 2.05 | 3.09 | 27820 | 2.03 | 4.02 | 26800 | 2.49 | 3.15 | 26800 | 2.49 | 3.15 | 26800 | 2.49 | 3.15 | 19400 | 2.19 | 2.6 | 19400 | 2.19 | 2.6 | 19790 | 2.1 | 2.76 | 12480 | 1.81 | 2.02 | 24000 | 3.55 | 1.98 | 24000 | 3.55 | 1.98
05/04/23 | Live | Carrier | BRYANT HEATING AND COOLING SYSTEMS | PREFERRED VS HP | Singlezone Ducted, Centrally Ducted | 211240365 |  | HRCU-A-CB | 38MURAQ24AB3* | Ducted Indoor Units | CAP**2417AL* | 82*SA36045V14*** |  |  |  | 10 | 16 | 8.5 | 7.8 | FALSE | FALSE | TRUE |  | 72 | 88 | 88 | TRUE | Integrated | 150 | 1.When the unit power is on/in heating mode,and if the outdoor temperature drops below 3oC for 30 seconds,after running for 25mins, the base pan heater will be actived for 5 minutes. 2. In defrost mode and the outdoor temperature lower 1oC for 10 seconds the base pan heater will be actived and will be 5 mins delay inactive after defrost. | Integrated 24V control allows the system to automatically switch from heating with the heat pump ductless systems to the conventional, electric heat pump, or dual fuel heating system based on a preselected outdoor temperature (when paired with a 24V controlled third party thermostat). | Wi-fi/ Smart communication available when paired with qualifying third party 24V thermostats. | N/A | R410A | USA, Canada | 20400 | 2.37 | 2.52 | 24000 | 2.4 | 2.93 | 26160 | 2.4 | 3.19 | 21580 | 2.07 | 3.06 | 27820 | 2.05 | 3.98 | 27000 | 2.49 | 3.18 | 27000 | 2.49 | 3.18 | 27000 | 2.49 | 3.18 | 19500 | 2.2 | 2.6 | 19500 | 2.2 | 2.6 | 19890 | 2.12 | 2.75 | 12380 | 1.81 | 2 | 23800 | 3.56 | 1.96 | 23800 | 3.56 | 1.96
05/04/23 | Live | Carrier | BRYANT HEATING AND COOLING SYSTEMS | PREFERRED VS HP | Singlezone Ducted, Centrally Ducted | 211240383 |  | HRCU-A-CB | 38MURAQ24AB3* | Ducted Indoor Units | CAP**2417AL* | 926SA42060V17*** |  |  |  | 10 | 16 | 8.5 | 7.85 | FALSE | FALSE | TRUE |  | 72 | 89 | 89 | TRUE | Integrated | 150 | 1.When the unit power is on/in heating mode,and if the outdoor temperature drops below 3oC for 30 seconds,after running for 25mins, the base pan heater will be actived for 5 minutes. 2. In defrost mode and the outdoor temperature lower 1oC for 10 seconds the base pan heater will be actived and will be 5 mins delay inactive after defrost. | Integrated 24V control allows the system to automatically switch from heating with the heat pump ductless systems to the conventional, electric heat pump, or dual fuel heating system based on a preselected outdoor temperature (when paired with a 24V controlled third party thermostat). | Wi-fi/ Smart communication available when paired with qualifying third party 24V thermostats. | N/A | R410A | USA, Canada | 20230 | 2.35 | 2.52 | 23800 | 2.38 | 2.93 | 25940 | 2.38 | 3.19 | 21580 | 2.08 | 3.04 | 27820 | 2.06 | 3.96 | 26800 | 2.5 | 3.14 | 26800 | 2.5 | 3.14 | 26800 | 2.5 | 3.14 | 19500 | 2.22 | 2.57 | 19500 | 2.22 | 2.57 | 19890 | 2.13 | 2.74 | 12480 | 1.81 | 2.02 | 24000 | 3.55 | 1.98 | 24000 | 3.55 | 1.98
05/04/23 | Live | Carrier | BRYANT HEATING AND COOLING SYSTEMS | PREFERRED VS HP | Singlezone Ducted, Centrally Ducted | 211240392 |  | HRCU-A-CB | 38MURAQ24AB3* | Ducted Indoor Units | CAP**2417AL* | 926SA30040V14*** |  |  |  | 9.5 | 15.5 | 8.5 | 7.95 | FALSE | FALSE | FALSE |  | 72 | 92 | 92 | TRUE | Integrated | 150 | 1.When the unit power is on/in heating mode,and if the outdoor temperature drops below 3oC for 30 seconds,after running for 25mins, the base pan heater will be actived for 5 minutes. 2. In defrost mode and the outdoor temperature lower 1oC for 10 seconds the base pan heater will be actived and will be 5 mins delay inactive after defrost. | Integrated 24V control allows the system to automatically switch from heating with the heat pump ductless systems to the conventional, electric heat pump, or dual fuel heating system based on a preselected outdoor temperature (when paired with a 24V controlled third party thermostat). | Wi-fi/ Smart communication available when paired with qualifying third party 24V thermostats. | N/A | R410A | USA, Canada | 19890 | 2.43 | 2.4 | 23400 | 2.46 | 2.79 | 25510 | 2.46 | 3.04 | 21080 | 2.07 | 2.98 | 27180 | 2.05 | 3.89 | 26800 | 2.57 | 3.06 | 26800 | 2.57 | 3.06 | 26800 | 2.57 | 3.06 | 19400 | 2.24 | 2.54 | 19400 | 2.24 | 2.54 | 19790 | 2.15 | 2.7 | 12900 | 1.82 | 2.08 | 24800 | 3.56 | 2.04 | 24800 | 3.56 | 2.04
05/04/23 | Live | Carrier | BRYANT HEATING AND COOLING SYSTEMS | PREFERRED VS HP | Singlezone Ducted, Centrally Ducted | 211240401 |  | HRCU-A-CB | 38MURAQ24AB3* | Ducted Indoor Units | CAP**2417AL* | 926SA36040V17*** |  |  |  | 9.5 | 15.5 | 8.5 | 8.15 | FALSE | FALSE | FALSE |  | 73 | 98 | 98 | TRUE | Integrated | 150 | 1.When the unit power is on/in heating mode,and if the outdoor temperature drops below 3oC for 30 seconds,after running for 25mins, the base pan heater will be actived for 5 minutes. 2. In defrost mode and the outdoor temperature lower 1oC for 10 seconds the base pan heater will be actived and will be 5 mins delay inactive after defrost. | Integrated 24V control allows the system to automatically switch from heating with the heat pump ductless systems to the conventional, electric heat pump, or dual fuel heating system based on a preselected outdoor temperature (when paired with a 24V controlled third party thermostat). | Wi-fi/ Smart communication available when paired with qualifying third party 24V thermostats. | N/A | R410A | USA, Canada | 19550 | 2.39 | 2.4 | 23000 | 2.42 | 2.79 | 25070 | 2.42 | 3.04 | 20750 | 2.05 | 2.97 | 26750 | 2.03 | 3.86 | 26400 | 2.61 | 2.96 | 26400 | 2.61 | 2.96 | 26400 | 2.61 | 2.96 | 19300 | 2.24 | 2.53 | 19300 | 2.24 | 2.53 | 19690 | 2.16 | 2.67 | 13520 | 1.78 | 2.23 | 26000 | 3.5 | 2.18 | 26000 | 3.5 | 2.18
05/04/23 | Live | Carrier | BRYANT HEATING AND COOLING SYSTEMS | PREFERRED VS HP | Singlezone Ducted, Centrally Ducted | 211240410 |  | HRCU-A-CB | 38MURAQ24AB3* | Ducted Indoor Units | CAP**2417AL* | 926SA36060V14*** |  |  |  | 10 | 16.5 | 8.5 | 8.15 | FALSE | FALSE | TRUE |  | 73 | 96 | 96 | TRUE | Integrated | 150 | 1.When the unit power is on/in heating mode,and if the outdoor temperature drops below 3oC for 30 seconds,after running for 25mins, the base pan heater will be actived for 5 minutes. 2. In defrost mode and the outdoor temperature lower 1oC for 10 seconds the base pan heater will be actived and will be 5 mins delay inactive after defrost. | Integrated 24V control allows the system to automatically switch from heating with the heat pump ductless systems to the conventional, electric heat pump, or dual fuel heating system based on a preselected outdoor temperature (when paired with a 24V controlled third party thermostat). | Wi-fi/ Smart communication available when paired with qualifying third party 24V thermostats. | N/A | R410A | USA, Canada | 19720 | 2.29 | 2.52 | 23200 | 2.32 | 2.93 | 25290 | 2.32 | 3.19 | 20920 | 2.04 | 3.01 | 26960 | 2.02 | 3.91 | 26400 | 2.58 | 3 | 26400 | 2.58 | 3 | 26400 | 2.58 | 3 | 19300 | 2.23 | 2.54 | 19300 | 2.23 | 2.54 | 19690 | 2.14 | 2.7 | 13310 | 1.79 | 2.18 | 25600 | 3.51 | 2.14 | 25600 | 3.51 | 2.14
05/04/23 | Live | Carrier | BRYANT HEATING AND COOLING SYSTEMS | PREFERRED VS HP | Singlezone Ducted, Centrally Ducted | 211240419 |  | HRCU-A-CB | 38MURAQ24AB3* | Ducted Indoor Units | CAP**2417AL* | 926SA48080V17*** |  |  |  | 10 | 16.5 | 8.5 | 7.85 | FALSE | FALSE | TRUE |  | 72 | 89 | 89 | TRUE | Integrated | 150 | 1.When the unit power is on/in heating mode,and if the outdoor temperature drops below 3oC for 30 seconds,after running for 25mins, the base pan heater will be actived for 5 minutes. 2. In defrost mode and the outdoor temperature lower 1oC for 10 seconds the base pan heater will be actived and will be 5 mins delay inactive after defrost. | Integrated 24V control allows the system to automatically switch from heating with the heat pump ductless systems to the conventional, electric heat pump, or dual fuel heating system based on a preselected outdoor temperature (when paired with a 24V controlled third party thermostat). | Wi-fi/ Smart communication available when paired with qualifying third party 24V thermostats. | N/A | R410A | USA, Canada | 20230 | 2.35 | 2.52 | 23800 | 2.38 | 2.93 | 25940 | 2.38 | 3.19 | 21580 | 2.06 | 3.07 | 27820 | 2.04 | 4 | 26800 | 2.49 | 3.15 | 26800 | 2.49 | 3.15 | 26800 | 2.49 | 3.15 | 19400 | 2.19 | 2.6 | 19400 | 2.19 | 2.6 | 19790 | 2.1 | 2.76 | 12480 | 1.81 | 2.02 | 24000 | 3.55 | 1.98 | 24000 | 3.55 | 1.98
05/04/23 | Live | Carrier | BRYANT HEATING AND COOLING SYSTEMS | PREFERRED VS HP | Singlezone Ducted, Centrally Ducted | 211240428 |  | HRCU-A-CB | 38MURAQ24AB3* | Ducted Indoor Units | CAP**2417AL* | 935SA36040E17*** |  |  |  | 10 | 16.5 | 8.5 | 8.1 | FALSE | FALSE | TRUE |  | 73 | 95 | 95 | TRUE | Integrated | 150 | 1.When the unit power is on/in heating mode,and if the outdoor temperature drops below 3oC for 30 seconds,after running for 25mins, the base pan heater will be actived for 5 minutes. 2. In defrost mode and the outdoor temperature lower 1oC for 10 seconds the base pan heater will be actived and will be 5 mins delay inactive after defrost. | Integrated 24V control allows the system to automatically switch from heating with the heat pump ductless systems to the conventional, electric heat pump, or dual fuel heating system based on a preselected outdoor temperature (when paired with a 24V controlled third party thermostat). | Wi-fi/ Smart communication available when paired with qualifying third party 24V thermostats. | N/A | R410A | USA, Canada | 19890 | 2.31 | 2.52 | 23400 | 2.34 | 2.93 | 25510 | 2.34 | 3.19 | 21080 | 2.03 | 3.04 | 27180 | 2.01 | 3.96 | 26400 | 2.55 | 3.03 | 26400 | 2.55 | 3.03 | 26400 | 2.55 | 3.03 | 19300 | 2.21 | 2.56 | 19300 | 2.21 | 2.56 | 19690 | 2.13 | 2.71 | 13100 | 1.79 | 2.14 | 25200 | 3.52 | 2.1 | 25200 | 3.52 | 2.1
05/04/23 | Live | Carrier | BRYANT HEATING AND COOLING SYSTEMS | PREFERRED VS HP | Singlezone Ducted, Centrally Ducted | 211240439 |  | HRCU-A-CB | 38MURAQ24AB3* | Ducted Indoor Units | CAP**2417AL* | 8(0,1)*SA48070E17*** |  |  |  | 10 | 16 | 8.5 | 7.65 | FALSE | FALSE | TRUE |  | 71 | 83 | 83 | TRUE | Integrated | 150 | 1.When the unit power is on/in heating mode,and if the outdoor temperature drops below 3oC for 30 seconds,after running for 25mins, the base pan heater will be actived for 5 minutes. 2. In defrost mode and the outdoor temperature lower 1oC for 10 seconds the base pan heater will be actived and will be 5 mins delay inactive after defrost. | Integrated 24V control allows the system to automatically switch from heating with the heat pump ductless systems to the conventional, electric heat pump, or dual fuel heating system based on a preselected outdoor temperature (when paired with a 24V controlled third party thermostat). | Wi-fi/ Smart communication available when paired with qualifying third party 24V thermostats. | N/A | R410A | USA, Canada | 20910 | 2.43 | 2.52 | 24600 | 2.46 | 2.93 | 26810 | 2.46 | 3.19 | 22240 | 2.11 | 3.09 | 28680 | 2.1 | 4 | 27400 | 2.43 | 3.3 | 27400 | 2.43 | 3.3 | 27400 | 2.43 | 3.3 | 19700 | 2.2 | 2.62 | 19700 | 2.2 | 2.62 | 20090 | 2.12 | 2.78 | 11960 | 1.83 | 1.92 | 23000 | 3.59 | 1.88 | 23000 | 3.59 | 1.88
05/04/23 | Live | Carrier | BRYANT HEATING AND COOLING SYSTEMS | PREFERRED VS HP | Singlezone Ducted, Centrally Ducted | 211240468 |  | HRCU-A-CB | 38MURAQ24AB3* | Ducted Indoor Units | CAP**2417AL* | 82*SA48045V17*** |  |  |  | 10 | 16 | 8.5 | 7.85 | FALSE | FALSE | TRUE |  | 72 | 89 | 89 | TRUE | Integrated | 150 | 1.When the unit power is on/in heating mode,and if the outdoor temperature drops below 3oC for 30 seconds,after running for 25mins, the base pan heater will be actived for 5 minutes. 2. In defrost mode and the outdoor temperature lower 1oC for 10 seconds the base pan heater will be actived and will be 5 mins delay inactive after defrost. | Integrated 24V control allows the system to automatically switch from heating with the heat pump ductless systems to the conventional, electric heat pump, or dual fuel heating system based on a preselected outdoor temperature (when paired with a 24V controlled third party thermostat). | Wi-fi/ Smart communication available when paired with qualifying third party 24V thermostats. | N/A | R410A | USA, Canada | 20230 | 2.35 | 2.52 | 23800 | 2.38 | 2.93 | 25940 | 2.38 | 3.19 | 21580 | 2.08 | 3.04 | 27820 | 2.06 | 3.96 | 26800 | 2.5 | 3.14 | 26800 | 2.5 | 3.14 | 26800 | 2.5 | 3.14 | 19400 | 2.2 | 2.58 | 19400 | 2.2 | 2.58 | 19790 | 2.12 | 2.74 | 12480 | 1.81 | 2.02 | 24000 | 3.55 | 1.98 | 24000 | 3.55 | 1.98
05/04/23 | Live | Carrier | BRYANT HEATING AND COOLING SYSTEMS | PREFERRED VS HP | Singlezone Ducted, Centrally Ducted | 211240477 |  | HRCU-A-CB | 38MURAQ24AB3* | Ducted Indoor Units | CAP**2417AL* | 82*SA48070V17*** |  |  |  | 10 | 16.5 | 8.5 | 7.95 | FALSE | FALSE | TRUE |  | 72 | 92 | 92 | TRUE | Integrated | 150 | 1.When the unit power is on/in heating mode,and if the outdoor temperature drops below 3oC for 30 seconds,after running for 25mins, the base pan heater will be actived for 5 minutes. 2. In defrost mode and the outdoor temperature lower 1oC for 10 seconds the base pan heater will be actived and will be 5 mins delay inactive after defrost. | Integrated 24V control allows the system to automatically switch from heating with the heat pump ductless systems to the conventional, electric heat pump, or dual fuel heating system based on a preselected outdoor temperature (when paired with a 24V controlled third party thermostat). | Wi-fi/ Smart communication available when paired with qualifying third party 24V thermostats. | N/A | R410A | USA, Canada | 20060 | 2.33 | 2.52 | 23600 | 2.36 | 2.93 | 25720 | 2.36 | 3.19 | 21250 | 2.04 | 3.05 | 27390 | 2.03 | 3.95 | 26600 | 2.53 | 3.08 | 26600 | 2.53 | 3.08 | 26600 | 2.53 | 3.08 | 19300 | 2.19 | 2.58 | 19300 | 2.19 | 2.58 | 19690 | 2.11 | 2.73 | 12790 | 1.8 | 2.08 | 24600 | 3.53 | 2.04 | 24600 | 3.53 | 2.04
05/04/23 | Live | Carrier | BRYANT HEATING AND COOLING SYSTEMS | PREFERRED VS HP | Singlezone Ducted, Centrally Ducted | 211240486 |  | HRCU-A-CB | 38MURAQ24AB3* | Ducted Indoor Units | CAP**2417AL* | 935SA48060E17*** |  |  |  | 10 | 16.5 | 8.5 | 7.85 | FALSE | FALSE | TRUE |  | 72 | 89 | 89 | TRUE | Integrated | 150 | 1.When the unit power is on/in heating mode,and if the outdoor temperature drops below 3oC for 30 seconds,after running for 25mins, the base pan heater will be actived for 5 minutes. 2. In defrost mode and the outdoor temperature lower 1oC for 10 seconds the base pan heater will be actived and will be 5 mins delay inactive after defrost. | Integrated 24V control allows the system to automatically switch from heating with the heat pump ductless systems to the conventional, electric heat pump, or dual fuel heating system based on a preselected outdoor temperature (when paired with a 24V controlled third party thermostat). | Wi-fi/ Smart communication available when paired with qualifying third party 24V thermostats. | N/A | R410A | USA, Canada | 20400 | 2.37 | 2.52 | 24000 | 2.4 | 2.93 | 26160 | 2.4 | 3.19 | 21580 | 2.04 | 3.1 | 27820 | 2.03 | 4.02 | 26800 | 2.49 | 3.15 | 26800 | 2.49 | 3.15 | 26800 | 2.49 | 3.15 | 19400 | 2.19 | 2.6 | 19400 | 2.19 | 2.6 | 19790 | 2.1 | 2.76 | 12480 | 1.81 | 2.02 | 24000 | 3.55 | 1.98 | 24000 | 3.55 | 1.98
05/04/23 | Live | Carrier | BRYANT HEATING AND COOLING SYSTEMS | PREFERRED VS HP | Singlezone Ducted, Centrally Ducted | 211240497 |  | HRCU-A-CB | 38MURAQ24AB3* | Ducted Indoor Units | CAP**2417AL* | 83*SA36040E17*** |  |  |  | 10 | 17 | 8.5 | 8 | FALSE | FALSE | TRUE |  | 72 | 92 | 92 | TRUE | Integrated | 150 | 1.When the unit power is on/in heating mode,and if the outdoor temperature drops below 3oC for 30 seconds,after running for 25mins, the base pan heater will be actived for 5 minutes. 2. In defrost mode and the outdoor temperature lower 1oC for 10 seconds the base pan heater will be actived and will be 5 mins delay inactive after defrost. | Integrated 24V control allows the system to automatically switch from heating with the heat pump ductless systems to the conventional, electric heat pump, or dual fuel heating system based on a preselected outdoor temperature (when paired with a 24V controlled third party thermostat). | Wi-fi/ Smart communication available when paired with qualifying third party 24V thermostats. | N/A | R410A | USA, Canada | 20060 | 2.33 | 2.52 | 23600 | 2.36 | 2.93 | 25720 | 2.36 | 3.19 | 21250 | 2.01 | 3.1 | 27390 | 2 | 4.01 | 26600 | 2.51 | 3.11 | 26600 | 2.51 | 3.11 | 26600 | 2.51 | 3.11 | 19300 | 2.18 | 2.59 | 19300 | 2.18 | 2.59 | 19690 | 2.09 | 2.76 | 12790 | 1.8 | 2.08 | 24600 | 3.53 | 2.04 | 24600 | 3.53 | 2.04
05/04/23 | Live | Carrier | BRYANT HEATING AND COOLING SYSTEMS | PREFERRED VS HP | Singlezone Ducted, Centrally Ducted | 211240508 |  | HRCU-A-CB | 38MURAQ24AB3* | Ducted Indoor Units | CAP**2417AL* | 82*TA36045V14*** |  |  |  | 10 | 16.5 | 8.5 | 7.85 | FALSE | FALSE | TRUE |  | 72 | 89 | 89 | TRUE | Integrated | 150 | 1.When the unit power is on/in heating mode,and if the outdoor temperature drops below 3oC for 30 seconds,after running for 25mins, the base pan heater will be actived for 5 minutes. 2. In defrost mode and the outdoor temperature lower 1oC for 10 seconds the base pan heater will be actived and will be 5 mins delay inactive after defrost. | Integrated 24V control allows the system to automatically switch from heating with the heat pump ductless systems to the conventional, electric heat pump, or dual fuel heating system based on a preselected outdoor temperature (when paired with a 24V controlled third party thermostat). | Wi-fi/ Smart communication available when paired with qualifying third party 24V thermostats. | N/A | R410A | USA, Canada | 20400 | 2.37 | 2.52 | 24000 | 2.4 | 2.93 | 26160 | 2.4 | 3.19 | 21580 | 2.05 | 3.09 | 27820 | 2.03 | 4.02 | 26800 | 2.49 | 3.15 | 26800 | 2.49 | 3.15 | 26800 | 2.49 | 3.15 | 19400 | 2.19 | 2.6 | 19400 | 2.19 | 2.6 | 19790 | 2.1 | 2.76 | 12480 | 1.81 | 2.02 | 24000 | 3.55 | 1.98 | 24000 | 3.55 | 1.98
05/04/23 | Live | Carrier | BRYANT HEATING AND COOLING SYSTEMS | PREFERRED VS HP | Singlezone Ducted, Centrally Ducted | 211240518 |  | HRCU-A-CB | 38MURAQ24AB3* | Ducted Indoor Units | CAP**2417AL* | 82*TA36070V14*** |  |  |  | 10 | 16.5 | 8.5 | 7.8 | FALSE | FALSE | TRUE |  | 72 | 88 | 88 | TRUE | Integrated | 150 | 1.When the unit power is on/in heating mode,and if the outdoor temperature drops below 3oC for 30 seconds,after running for 25mins, the base pan heater will be actived for 5 minutes. 2. In defrost mode and the outdoor temperature lower 1oC for 10 seconds the base pan heater will be actived and will be 5 mins delay inactive after defrost. | Integrated 24V control allows the system to automatically switch from heating with the heat pump ductless systems to the conventional, electric heat pump, or dual fuel heating system based on a preselected outdoor temperature (when paired with a 24V controlled third party thermostat). | Wi-fi/ Smart communication available when paired with qualifying third party 24V thermostats. | N/A | R410A | USA, Canada | 20400 | 2.37 | 2.52 | 24000 | 2.4 | 2.93 | 26160 | 2.4 | 3.19 | 21750 | 2.05 | 3.11 | 28030 | 2.03 | 4.05 | 26800 | 2.45 | 3.21 | 26800 | 2.45 | 3.21 | 26800 | 2.45 | 3.21 | 19400 | 2.17 | 2.62 | 19400 | 2.17 | 2.62 | 19790 | 2.09 | 2.78 | 12270 | 1.8 | 2 | 23600 | 3.53 | 1.96 | 23600 | 3.53 | 1.96
05/04/23 | Live | Carrier | BRYANT HEATING AND COOLING SYSTEMS | PREFERRED VS HP | Singlezone Ducted, Centrally Ducted | 211240520 |  | HRCU-A-CB | 38MURAQ24AB3* | Ducted Indoor Units | CAP**2417AL* | 82*TA48090V17*** |  |  |  | 10 | 16.5 | 8.5 | 8.05 | FALSE | FALSE | TRUE |  | 72 | 93 | 93 | TRUE | Integrated | 150 | 1.When the unit power is on/in heating mode,and if the outdoor temperature drops below 3oC for 30 seconds,after running for 25mins, the base pan heater will be actived for 5 minutes. 2. In defrost mode and the outdoor temperature lower 1oC for 10 seconds the base pan heater will be actived and will be 5 mins delay inactive after defrost. | Integrated 24V control allows the system to automatically switch from heating with the heat pump ductless systems to the conventional, electric heat pump, or dual fuel heating system based on a preselected outdoor temperature (when paired with a 24V controlled third party thermostat). | Wi-fi/ Smart communication available when paired with qualifying third party 24V thermostats. | N/A | R410A | USA, Canada | 19890 | 2.31 | 2.52 | 23400 | 2.34 | 2.93 | 25510 | 2.34 | 3.19 | 21080 | 2.02 | 3.06 | 27180 | 2 | 3.98 | 26600 | 2.55 | 3.06 | 26600 | 2.55 | 3.06 | 26600 | 2.55 | 3.06 | 19300 | 2.19 | 2.58 | 19300 | 2.19 | 2.58 | 19690 | 2.11 | 2.73 | 12900 | 1.78 | 2.12 | 24800 | 3.49 | 2.08 | 24800 | 3.49 | 2.08
05/04/23 | Live | Carrier | BRYANT HEATING AND COOLING SYSTEMS | PREFERRED VS HP | Singlezone Ducted, Centrally Ducted | 211240522 |  | HRCU-A-CB | 38MURAQ24AB3* | Ducted Indoor Units | CAP**2417AL* | 926TB36040V17*** |  |  |  | 9.5 | 15.5 | 8.5 | 8.15 | FALSE | FALSE | FALSE |  | 73 | 98 | 98 | TRUE | Integrated | 150 | 1.When the unit power is on/in heating mode,and if the outdoor temperature drops below 3oC for 30 seconds,after running for 25mins, the base pan heater will be actived for 5 minutes. 2. In defrost mode and the outdoor temperature lower 1oC for 10 seconds the base pan heater will be actived and will be 5 mins delay inactive after defrost. | Integrated 24V control allows the system to automatically switch from heating with the heat pump ductless systems to the conventional, electric heat pump, or dual fuel heating system based on a preselected outdoor temperature (when paired with a 24V controlled third party thermostat). | Wi-fi/ Smart communication available when paired with qualifying third party 24V thermostats. | N/A | R410A | USA, Canada | 19550 | 2.39 | 2.4 | 23000 | 2.42 | 2.79 | 25070 | 2.42 | 3.04 | 20750 | 2.05 | 2.97 | 26750 | 2.03 | 3.86 | 26400 | 2.61 | 2.96 | 26400 | 2.61 | 2.96 | 26400 | 2.61 | 2.96 | 19300 | 2.24 | 2.53 | 19300 | 2.24 | 2.53 | 19690 | 2.16 | 2.67 | 13520 | 1.78 | 2.23 | 26000 | 3.5 | 2.18 | 26000 | 3.5 | 2.18
05/04/23 | Live | Carrier | BRYANT HEATING AND COOLING SYSTEMS | PREFERRED VS HP | Singlezone Ducted, Centrally Ducted | 211240532 |  | HRCU-A-CB | 38MURAQ24AB3* | Ducted Indoor Units | CAP**2417AL* | 926TB48080V17*** |  |  |  | 10 | 16.5 | 8.5 | 7.85 | FALSE | FALSE | TRUE |  | 72 | 89 | 89 | TRUE | Integrated | 150 | 1.When the unit power is on/in heating mode,and if the outdoor temperature drops below 3oC for 30 seconds,after running for 25mins, the base pan heater will be actived for 5 minutes. 2. In defrost mode and the outdoor temperature lower 1oC for 10 seconds the base pan heater will be actived and will be 5 mins delay inactive after defrost. | Integrated 24V control allows the system to automatically switch from heating with the heat pump ductless systems to the conventional, electric heat pump, or dual fuel heating system based on a preselected outdoor temperature (when paired with a 24V controlled third party thermostat). | Wi-fi/ Smart communication available when paired with qualifying third party 24V thermostats. | N/A | R410A | USA, Canada | 20230 | 2.35 | 2.52 | 23800 | 2.38 | 2.93 | 25940 | 2.38 | 3.19 | 21580 | 2.06 | 3.07 | 27820 | 2.04 | 4 | 26800 | 2.49 | 3.15 | 26800 | 2.49 | 3.15 | 26800 | 2.49 | 3.15 | 19400 | 2.19 | 2.6 | 19400 | 2.19 | 2.6 | 19790 | 2.1 | 2.76 | 12480 | 1.81 | 2.02 | 24000 | 3.55 | 1.98 | 24000 | 3.55 | 1.98
05/04/23 | Live | Carrier | BRYANT HEATING AND COOLING SYSTEMS | PREFERRED VS HP | Singlezone Ducted, Centrally Ducted | 211240542 |  | HRCU-A-CB | 38MURAQ24AB3* | Ducted Indoor Units | CAP**2417AL* | 82*TA48070V17*** |  |  |  | 10 | 16.5 | 8.5 | 7.9 | FALSE | FALSE | TRUE |  | 72 | 89 | 89 | TRUE | Integrated | 150 | 1.When the unit power is on/in heating mode,and if the outdoor temperature drops below 3oC for 30 seconds,after running for 25mins, the base pan heater will be actived for 5 minutes. 2. In defrost mode and the outdoor temperature lower 1oC for 10 seconds the base pan heater will be actived and will be 5 mins delay inactive after defrost. | Integrated 24V control allows the system to automatically switch from heating with the heat pump ductless systems to the conventional, electric heat pump, or dual fuel heating system based on a preselected outdoor temperature (when paired with a 24V controlled third party thermostat). | Wi-fi/ Smart communication available when paired with qualifying third party 24V thermostats. | N/A | R410A | USA, Canada | 20230 | 2.35 | 2.52 | 23800 | 2.38 | 2.93 | 25940 | 2.38 | 3.19 | 21580 | 2.04 | 3.1 | 27820 | 2.03 | 4.02 | 26800 | 2.5 | 3.14 | 26800 | 2.5 | 3.14 | 26800 | 2.5 | 3.14 | 19300 | 2.18 | 2.59 | 19300 | 2.18 | 2.59 | 19690 | 2.09 | 2.76 | 12480 | 1.79 | 2.04 | 24000 | 3.52 | 2 | 24000 | 3.52 | 2
05/04/23 | Live | Carrier | BRYANT HEATING AND COOLING SYSTEMS | PREFERRED VS HP | Singlezone Ducted, Centrally Ducted | 211240552 |  | HRCU-A-CB | 38MURAQ24AB3* | Ducted Indoor Units | CAP**2417AL* | 915SB30040E14*** |  |  |  | 9.5 | 14.5 | 8.5 | 7.65 | FALSE | FALSE | FALSE |  | 72 | 86 | 86 | TRUE | Integrated | 150 | 1.When the unit power is on/in heating mode,and if the outdoor temperature drops below 3oC for 30 seconds,after running for 25mins, the base pan heater will be actived for 5 minutes. 2. In defrost mode and the outdoor temperature lower 1oC for 10 seconds the base pan heater will be actived and will be 5 mins delay inactive after defrost. | Integrated 24V control allows the system to automatically switch from heating with the heat pump ductless systems to the conventional, electric heat pump, or dual fuel heating system based on a preselected outdoor temperature (when paired with a 24V controlled third party thermostat). | Wi-fi/ Smart communication available when paired with qualifying third party 24V thermostats. | N/A | R410A | USA, Canada | 20400 | 2.5 | 2.39 | 24000 | 2.53 | 2.78 | 26160 | 2.53 | 3.03 | 21750 | 2.15 | 2.96 | 28030 | 2.13 | 3.86 | 27200 | 2.52 | 3.16 | 27200 | 2.52 | 3.16 | 27200 | 2.52 | 3.16 | 19700 | 2.26 | 2.55 | 19700 | 2.26 | 2.55 | 20090 | 2.17 | 2.71 | 12270 | 1.86 | 1.93 | 23600 | 3.64 | 1.9 | 23600 | 3.64 | 1.9
05/04/23 | Live | Carrier | BRYANT HEATING AND COOLING SYSTEMS | PREFERRED VS HP | Singlezone Ducted, Centrally Ducted | 211240563 |  | HRCU-A-CB | 38MURAQ24AB3* | Ducted Indoor Units | CAP**2417AL* | 915SB36040E17*** |  |  |  | 9.5 | 14.5 | 8.5 | 7.75 | FALSE | FALSE | FALSE |  | 72 | 88 | 88 | TRUE | Integrated | 150 | 1.When the unit power is on/in heating mode,and if the outdoor temperature drops below 3oC for 30 seconds,after running for 25mins, the base pan heater will be actived for 5 minutes. 2. In defrost mode and the outdoor temperature lower 1oC for 10 seconds the base pan heater will be actived and will be 5 mins delay inactive after defrost. | Integrated 24V control allows the system to automatically switch from heating with the heat pump ductless systems to the conventional, electric heat pump, or dual fuel heating system based on a preselected outdoor temperature (when paired with a 24V controlled third party thermostat). | Wi-fi/ Smart communication available when paired with qualifying third party 24V thermostats. | N/A | R410A | USA, Canada | 20230 | 2.48 | 2.39 | 23800 | 2.51 | 2.78 | 25940 | 2.51 | 3.03 | 21410 | 2.13 | 2.95 | 27610 | 2.12 | 3.82 | 27000 | 2.55 | 3.1 | 27000 | 2.55 | 3.1 | 27000 | 2.55 | 3.1 | 19700 | 2.27 | 2.54 | 19700 | 2.27 | 2.54 | 20090 | 2.19 | 2.69 | 12480 | 1.83 | 2 | 24000 | 3.59 | 1.96 | 24000 | 3.59 | 1.96
05/04/23 | Live | Carrier | BRYANT HEATING AND COOLING SYSTEMS | PREFERRED VS HP | Singlezone Ducted, Centrally Ducted | 211240574 |  | HRCU-A-CB | 38MURAQ24AB3* | Ducted Indoor Units | CAP**2417AL* | 915SB36060E14*** |  |  |  | 10 | 15.5 | 8.5 | 7.7 | FALSE | FALSE | TRUE |  | 72 | 86 | 86 | TRUE | Integrated | 150 | 1.When the unit power is on/in heating mode,and if the outdoor temperature drops below 3oC for 30 seconds,after running for 25mins, the base pan heater will be actived for 5 minutes. 2. In defrost mode and the outdoor temperature lower 1oC for 10 seconds the base pan heater will be actived and will be 5 mins delay inactive after defrost. | Integrated 24V control allows the system to automatically switch from heating with the heat pump ductless systems to the conventional, electric heat pump, or dual fuel heating system based on a preselected outdoor temperature (when paired with a 24V controlled third party thermostat). | Wi-fi/ Smart communication available when paired with qualifying third party 24V thermostats. | N/A | R410A | USA, Canada | 20400 | 2.37 | 2.52 | 24000 | 2.4 | 2.93 | 26160 | 2.4 | 3.19 | 21750 | 2.11 | 3.02 | 28030 | 2.09 | 3.93 | 27200 | 2.51 | 3.18 | 27200 | 2.51 | 3.18 | 27200 | 2.51 | 3.18 | 19600 | 2.23 | 2.58 | 19600 | 2.23 | 2.58 | 19990 | 2.14 | 2.74 | 12270 | 1.84 | 1.95 | 23600 | 3.6 | 1.92 | 23600 | 3.6 | 1.92
05/04/23 | Live | Carrier | BRYANT HEATING AND COOLING SYSTEMS | PREFERRED VS HP | Singlezone Ducted, Centrally Ducted | 211240585 |  | HRCU-A-CB | 38MURAQ24AB3* | Ducted Indoor Units | CAP**2417AL* | 926TB30040V14*** |  |  |  | 10 | 15.5 | 8.5 | 7.95 | FALSE | FALSE | TRUE |  | 72 | 92 | 92 | TRUE | Integrated | 150 | 1.When the unit power is on/in heating mode,and if the outdoor temperature drops below 3oC for 30 seconds,after running for 25mins, the base pan heater will be actived for 5 minutes. 2. In defrost mode and the outdoor temperature lower 1oC for 10 seconds the base pan heater will be actived and will be 5 mins delay inactive after defrost. | Integrated 24V control allows the system to automatically switch from heating with the heat pump ductless systems to the conventional, electric heat pump, or dual fuel heating system based on a preselected outdoor temperature (when paired with a 24V controlled third party thermostat). | Wi-fi/ Smart communication available when paired with qualifying third party 24V thermostats. | N/A | R410A | USA, Canada | 19890 | 2.31 | 2.52 | 23400 | 2.34 | 2.93 | 25510 | 2.34 | 3.19 | 21080 | 2.07 | 2.98 | 27180 | 2.05 | 3.89 | 26800 | 2.57 | 3.06 | 26800 | 2.57 | 3.06 | 26800 | 2.57 | 3.06 | 19400 | 2.24 | 2.54 | 19400 | 2.24 | 2.54 | 19790 | 2.15 | 2.7 | 12900 | 1.82 | 2.08 | 24800 | 3.56 | 2.04 | 24800 | 3.56 | 2.04
05/04/23 | Live | Carrier | BRYANT HEATING AND COOLING SYSTEMS | PREFERRED VS HP | Singlezone Ducted, Centrally Ducted | 211240595 |  | HRCU-A-CB | 38MURAQ24AB3* | Ducted Indoor Units | CAP**2417AL* | 926TB36060V14*** |  |  |  | 10 | 16.5 | 8.5 | 8.15 | FALSE | FALSE | TRUE |  | 73 | 96 | 96 | TRUE | Integrated | 150 | 1.When the unit power is on/in heating mode,and if the outdoor temperature drops below 3oC for 30 seconds,after running for 25mins, the base pan heater will be actived for 5 minutes. 2. In defrost mode and the outdoor temperature lower 1oC for 10 seconds the base pan heater will be actived and will be 5 mins delay inactive after defrost. | Integrated 24V control allows the system to automatically switch from heating with the heat pump ductless systems to the conventional, electric heat pump, or dual fuel heating system based on a preselected outdoor temperature (when paired with a 24V controlled third party thermostat). | Wi-fi/ Smart communication available when paired with qualifying third party 24V thermostats. | N/A | R410A | USA, Canada | 19720 | 2.29 | 2.52 | 23200 | 2.32 | 2.93 | 25290 | 2.32 | 3.19 | 20920 | 2.04 | 3.01 | 26960 | 2.02 | 3.91 | 26400 | 2.58 | 3 | 26400 | 2.58 | 3 | 26400 | 2.58 | 3 | 19300 | 2.23 | 2.54 | 19300 | 2.23 | 2.54 | 19690 | 2.14 | 2.7 | 13310 | 1.79 | 2.18 | 25600 | 3.51 | 2.14 | 25600 | 3.51 | 2.14
05/04/23 | Live | Carrier | BRYANT HEATING AND COOLING SYSTEMS | PREFERRED VS HP | Singlezone Ducted, Centrally Ducted | 211240605 |  | HRCU-A-CB | 38MURAQ24AB3* | Ducted Indoor Units | CAP**2417AL* | 915SB30026E14*** |  |  |  | 9.5 | 14.5 | 8.5 | 7.6 | FALSE | FALSE | FALSE |  | 72 | 84 | 84 | TRUE | Integrated | 150 | 1.When the unit power is on/in heating mode,and if the outdoor temperature drops below 3oC for 30 seconds,after running for 25mins, the base pan heater will be actived for 5 minutes. 2. In defrost mode and the outdoor temperature lower 1oC for 10 seconds the base pan heater will be actived and will be 5 mins delay inactive after defrost. | Integrated 24V control allows the system to automatically switch from heating with the heat pump ductless systems to the conventional, electric heat pump, or dual fuel heating system based on a preselected outdoor temperature (when paired with a 24V controlled third party thermostat). | Wi-fi/ Smart communication available when paired with qualifying third party 24V thermostats. | N/A | R410A | USA, Canada | 20570 | 2.52 | 2.39 | 24200 | 2.55 | 2.78 | 26380 | 2.55 | 3.03 | 21910 | 2.17 | 2.96 | 28250 | 2.15 | 3.85 | 27400 | 2.49 | 3.22 | 27400 | 2.49 | 3.22 | 27400 | 2.49 | 3.22 | 19800 | 2.25 | 2.58 | 19800 | 2.25 | 2.58 | 20200 | 2.16 | 2.74 | 12060 | 1.84 | 1.92 | 23200 | 3.62 | 1.88 | 23200 | 3.62 | 1.88
05/04/23 | Live | Carrier | BRYANT HEATING AND COOLING SYSTEMS | PREFERRED VS HP | Singlezone Ducted, Centrally Ducted | 211240616 |  | HRCU-A-CB | 38MURAQ24AB3* | Ducted Indoor Units | CAP**2417AL* | 926TB42060V17*** |  |  |  | 10 | 16 | 8.5 | 7.9 | FALSE | FALSE | TRUE |  | 72 | 91 | 91 | TRUE | Integrated | 150 | 1.When the unit power is on/in heating mode,and if the outdoor temperature drops below 3oC for 30 seconds,after running for 25mins, the base pan heater will be actived for 5 minutes. 2. In defrost mode and the outdoor temperature lower 1oC for 10 seconds the base pan heater will be actived and will be 5 mins delay inactive after defrost. | Integrated 24V control allows the system to automatically switch from heating with the heat pump ductless systems to the conventional, electric heat pump, or dual fuel heating system based on a preselected outdoor temperature (when paired with a 24V controlled third party thermostat). | Wi-fi/ Smart communication available when paired with qualifying third party 24V thermostats. | N/A | R410A | USA, Canada | 20060 | 2.33 | 2.52 | 23600 | 2.36 | 2.93 | 25720 | 2.36 | 3.19 | 21250 | 2.05 | 3.04 | 27390 | 2.03 | 3.95 | 26800 | 2.53 | 3.1 | 26800 | 2.53 | 3.1 | 26800 | 2.53 | 3.1 | 19400 | 2.2 | 2.58 | 19400 | 2.2 | 2.58 | 19790 | 2.12 | 2.74 | 12690 | 1.81 | 2.05 | 24400 | 3.54 | 2.02 | 24400 | 3.54 | 2.02
05/04/23 | Live | Carrier | BRYANT HEATING AND COOLING SYSTEMS | PREFERRED VS HP | Singlezone Ducted, Centrally Ducted | 211240626 |  | HRCU-A-CB | 38MURAQ24AB3* | Ducted Indoor Units | CAP**2417AL* | 8(0,1)*SA36045E14*** |  |  |  | 10 | 16 | 8.5 | 7.7 | FALSE | FALSE | TRUE |  | 72 | 85 | 85 | TRUE | Integrated | 150 | 1.When the unit power is on/in heating mode,and if the outdoor temperature drops below 3oC for 30 seconds,after running for 25mins, the base pan heater will be actived for 5 minutes. 2. In defrost mode and the outdoor temperature lower 1oC for 10 seconds the base pan heater will be actived and will be 5 mins delay inactive after defrost. | Integrated 24V control allows the system to automatically switch from heating with the heat pump ductless systems to the conventional, electric heat pump, or dual fuel heating system based on a preselected outdoor temperature (when paired with a 24V controlled third party thermostat). | Wi-fi/ Smart communication available when paired with qualifying third party 24V thermostats. | N/A | R410A | USA, Canada | 20740 | 2.41 | 2.52 | 24400 | 2.44 | 2.93 | 26600 | 2.44 | 3.19 | 21910 | 2.09 | 3.07 | 28250 | 2.07 | 4 | 27200 | 2.46 | 3.24 | 27200 | 2.46 | 3.24 | 27200 | 2.46 | 3.24 | 19600 | 2.19 | 2.62 | 19600 | 2.19 | 2.62 | 19990 | 2.11 | 2.78 | 12060 | 1.82 | 1.94 | 23200 | 3.58 | 1.9 | 23200 | 3.58 | 1.9
05/04/23 | Live | Carrier | BRYANT HEATING AND COOLING SYSTEMS | PREFERRED VS HP | Singlezone Ducted, Centrally Ducted | 211240638 |  | HRCU-A-CB | 38MURAQ24AB3* | Ducted Indoor Units | CAP**2417AL* | 8(0,1)*SA36045E17*** |  |  |  | 10 | 16.5 | 8.5 | 7.85 | FALSE | FALSE | TRUE |  | 72 | 90 | 90 | TRUE | Integrated | 150 | 1.When the unit power is on/in heating mode,and if the outdoor temperature drops below 3oC for 30 seconds,after running for 25mins, the base pan heater will be actived for 5 minutes. 2. In defrost mode and the outdoor temperature lower 1oC for 10 seconds the base pan heater will be actived and will be 5 mins delay inactive after defrost. | Integrated 24V control allows the system to automatically switch from heating with the heat pump ductless systems to the conventional, electric heat pump, or dual fuel heating system based on a preselected outdoor temperature (when paired with a 24V controlled third party thermostat). | Wi-fi/ Smart communication available when paired with qualifying third party 24V thermostats. | N/A | R410A | USA, Canada | 20230 | 2.35 | 2.52 | 23800 | 2.38 | 2.93 | 25940 | 2.38 | 3.19 | 21410 | 2.04 | 3.08 | 27610 | 2.03 | 3.99 | 26800 | 2.5 | 3.14 | 26800 | 2.5 | 3.14 | 26800 | 2.5 | 3.14 | 19400 | 2.19 | 2.6 | 19400 | 2.19 | 2.6 | 19790 | 2.1 | 2.76 | 12580 | 1.81 | 2.04 | 24200 | 3.55 | 2 | 24200 | 3.55 | 2
05/04/23 | Live | Carrier | BRYANT HEATING AND COOLING SYSTEMS | PREFERRED VS HP | Singlezone Ducted, Centrally Ducted | 211240650 |  | HRCU-A-CB | 38MURAQ24AB3* | Ducted Indoor Units | CAP**2417AL* | 8(0,1)*SA36070E17*** |  |  |  | 10 | 16 | 8.5 | 7.75 | FALSE | FALSE | TRUE |  | 72 | 87 | 87 | TRUE | Integrated | 150 | 1.When the unit power is on/in heating mode,and if the outdoor temperature drops below 3oC for 30 seconds,after running for 25mins, the base pan heater will be actived for 5 minutes. 2. In defrost mode and the outdoor temperature lower 1oC for 10 seconds the base pan heater will be actived and will be 5 mins delay inactive after defrost. | Integrated 24V control allows the system to automatically switch from heating with the heat pump ductless systems to the conventional, electric heat pump, or dual fuel heating system based on a preselected outdoor temperature (when paired with a 24V controlled third party thermostat). | Wi-fi/ Smart communication available when paired with qualifying third party 24V thermostats. | N/A | R410A | USA, Canada | 20400 | 2.37 | 2.52 | 24000 | 2.4 | 2.93 | 26160 | 2.4 | 3.19 | 21750 | 2.08 | 3.06 | 28030 | 2.06 | 3.99 | 27000 | 2.47 | 3.2 | 27000 | 2.47 | 3.2 | 27000 | 2.47 | 3.2 | 19500 | 2.2 | 2.6 | 19500 | 2.2 | 2.6 | 19890 | 2.12 | 2.75 | 12270 | 1.82 | 1.98 | 23600 | 3.57 | 1.94 | 23600 | 3.57 | 1.94
05/04/23 | Live | Carrier | BRYANT HEATING AND COOLING SYSTEMS | PREFERRED VS HP | Singlezone Ducted, Centrally Ducted | 211240662 |  | HRCU-A-CB | 38MURAQ24AB3* | Ducted Indoor Units | CAP**2417AL* | 8(0,1)*SA42090E17*** |  |  |  | 10 | 16.5 | 8.5 | 7.75 | FALSE | FALSE | TRUE |  | 72 | 86 | 86 | TRUE | Integrated | 150 | 1.When the unit power is on/in heating mode,and if the outdoor temperature drops below 3oC for 30 seconds,after running for 25mins, the base pan heater will be actived for 5 minutes. 2. In defrost mode and the outdoor temperature lower 1oC for 10 seconds the base pan heater will be actived and will be 5 mins delay inactive after defrost. | Integrated 24V control allows the system to automatically switch from heating with the heat pump ductless systems to the conventional, electric heat pump, or dual fuel heating system based on a preselected outdoor temperature (when paired with a 24V controlled third party thermostat). | Wi-fi/ Smart communication available when paired with qualifying third party 24V thermostats. | N/A | R410A | USA, Canada | 20570 | 2.39 | 2.52 | 24200 | 2.42 | 2.93 | 26380 | 2.42 | 3.19 | 21910 | 2.07 | 3.1 | 28250 | 2.05 | 4.04 | 27000 | 2.44 | 3.24 | 27000 | 2.44 | 3.24 | 27000 | 2.44 | 3.24 | 19500 | 2.18 | 2.62 | 19500 | 2.18 | 2.62 | 19890 | 2.1 | 2.78 | 12170 | 1.8 | 1.98 | 23400 | 3.54 | 1.94 | 23400 | 3.54 | 1.94
05/04/23 | Live | Carrier | BRYANT HEATING AND COOLING SYSTEMS | PREFERRED VS HP | Singlezone Ducted, Centrally Ducted | 211240674 |  | HRCU-A-CB | 38MURAQ24AB3* | Ducted Indoor Units | CAP**2417AL* | 912SD36060E14*** |  |  |  | 10 | 16.5 | 8.5 | 8.2 | FALSE | FALSE | TRUE |  | 72 | 97 | 97 | TRUE | Integrated | 150 | 1.When the unit power is on/in heating mode,and if the outdoor temperature drops below 3oC for 30 seconds,after running for 25mins, the base pan heater will be actived for 5 minutes. 2. In defrost mode and the outdoor temperature lower 1oC for 10 seconds the base pan heater will be actived and will be 5 mins delay inactive after defrost. | Integrated 24V control allows the system to automatically switch from heating with the heat pump ductless systems to the conventional, electric heat pump, or dual fuel heating system based on a preselected outdoor temperature (when paired with a 24V controlled third party thermostat). | Wi-fi/ Smart communication available when paired with qualifying third party 24V thermostats. | N/A | R410A | USA, Canada | 19720 | 2.29 | 2.52 | 23200 | 2.32 | 2.93 | 25290 | 2.32 | 3.19 | 20920 | 2.02 | 3.04 | 26960 | 2 | 3.95 | 26400 | 2.58 | 3 | 26400 | 2.58 | 3 | 26400 | 2.58 | 3 | 19200 | 2.22 | 2.53 | 19200 | 2.22 | 2.53 | 19580 | 2.13 | 2.69 | 13420 | 1.77 | 2.22 | 25800 | 3.47 | 2.18 | 25800 | 3.47 | 2.18
05/04/23 | Live | Carrier | BRYANT HEATING AND COOLING SYSTEMS | PREFERRED VS HP | Singlezone Ducted, Centrally Ducted | 211240685 |  | HRCU-A-CB | 38MURAQ24AB3* | Ducted Indoor Units | CAP**2417AL* | 912SD42060E17*** |  |  |  | 10 | 16.5 | 8.5 | 7.8 | FALSE | FALSE | TRUE |  | 72 | 88 | 88 | TRUE | Integrated | 150 | 1.When the unit power is on/in heating mode,and if the outdoor temperature drops below 3oC for 30 seconds,after running for 25mins, the base pan heater will be actived for 5 minutes. 2. In defrost mode and the outdoor temperature lower 1oC for 10 seconds the base pan heater will be actived and will be 5 mins delay inactive after defrost. | Integrated 24V control allows the system to automatically switch from heating with the heat pump ductless systems to the conventional, electric heat pump, or dual fuel heating system based on a preselected outdoor temperature (when paired with a 24V controlled third party thermostat). | Wi-fi/ Smart communication available when paired with qualifying third party 24V thermostats. | N/A | R410A | USA, Canada | 20400 | 2.37 | 2.52 | 24000 | 2.4 | 2.93 | 26160 | 2.4 | 3.19 | 21750 | 2.05 | 3.11 | 28030 | 2.03 | 4.05 | 26800 | 2.47 | 3.18 | 26800 | 2.47 | 3.18 | 26800 | 2.47 | 3.18 | 19400 | 2.17 | 2.62 | 19400 | 2.17 | 2.62 | 19790 | 2.09 | 2.78 | 12380 | 1.81 | 2 | 23800 | 3.56 | 1.96 | 23800 | 3.56 | 1.96
05/04/23 | Live | Carrier | BRYANT HEATING AND COOLING SYSTEMS | PREFERRED VS HP | Singlezone Ducted, Centrally Ducted | 211240696 |  | HRCU-A-CB | 38MURAQ24AB3* | Ducted Indoor Units | CAP**2417AL* | 912SD48080E17*** |  |  |  | 10 | 17 | 8.5 | 7.85 | FALSE | FALSE | TRUE |  | 72 | 88 | 88 | TRUE | Integrated | 150 | 1.When the unit power is on/in heating mode,and if the outdoor temperature drops below 3oC for 30 seconds,after running for 25mins, the base pan heater will be actived for 5 minutes. 2. In defrost mode and the outdoor temperature lower 1oC for 10 seconds the base pan heater will be actived and will be 5 mins delay inactive after defrost. | Integrated 24V control allows the system to automatically switch from heating with the heat pump ductless systems to the conventional, electric heat pump, or dual fuel heating system based on a preselected outdoor temperature (when paired with a 24V controlled third party thermostat). | Wi-fi/ Smart communication available when paired with qualifying third party 24V thermostats. | N/A | R410A | USA, Canada | 20400 | 2.37 | 2.52 | 24000 | 2.4 | 2.93 | 26160 | 2.4 | 3.19 | 21580 | 2.04 | 3.1 | 27820 | 2.02 | 4.04 | 26800 | 2.47 | 3.18 | 26800 | 2.47 | 3.18 | 26800 | 2.47 | 3.18 | 19400 | 2.17 | 2.62 | 19400 | 2.17 | 2.62 | 19790 | 2.09 | 2.78 | 12380 | 1.81 | 2 | 23800 | 3.56 | 1.96 | 23800 | 3.56 | 1.96
05/04/23 | Live | Carrier | BRYANT HEATING AND COOLING SYSTEMS | PREFERRED VS HP | Singlezone Ducted, Centrally Ducted | 211240707 |  | HRCU-A-CB | 38MURAQ24AB3* | Ducted Indoor Units | CAP**2417AL* | 915SB42060E17*** |  |  |  | 10 | 15.5 | 8.5 | 7.7 | FALSE | FALSE | TRUE |  | 72 | 85 | 85 | TRUE | Integrated | 150 | 1.When the unit power is on/in heating mode,and if the outdoor temperature drops below 3oC for 30 seconds,after running for 25mins, the base pan heater will be actived for 5 minutes. 2. In defrost mode and the outdoor temperature lower 1oC for 10 seconds the base pan heater will be actived and will be 5 mins delay inactive after defrost. | Integrated 24V control allows the system to automatically switch from heating with the heat pump ductless systems to the conventional, electric heat pump, or dual fuel heating system based on a preselected outdoor temperature (when paired with a 24V controlled third party thermostat). | Wi-fi/ Smart communication available when paired with qualifying third party 24V thermostats. | N/A | R410A | USA, Canada | 20740 | 2.41 | 2.52 | 24400 | 2.44 | 2.93 | 26600 | 2.44 | 3.19 | 21910 | 2.11 | 3.04 | 28250 | 2.09 | 3.96 | 27200 | 2.46 | 3.24 | 27200 | 2.46 | 3.24 | 27200 | 2.46 | 3.24 | 19600 | 2.21 | 2.6 | 19600 | 2.21 | 2.6 | 19990 | 2.13 | 2.75 | 12060 | 1.82 | 1.94 | 23200 | 3.58 | 1.9 | 23200 | 3.58 | 1.9
05/04/23 | Live | Carrier | BRYANT HEATING AND COOLING SYSTEMS | PREFERRED VS HP | Singlezone Ducted, Centrally Ducted | 211240718 |  | HRCU-A-CB | 38MURAQ24AB3* | Ducted Indoor Units | CAP**2417AL* | 915SB48080E17*** |  |  |  | 10 | 15.5 | 8.5 | 7.6 | FALSE | FALSE | TRUE |  | 71 | 83 | 83 | TRUE | Integrated | 150 | 1.When the unit power is on/in heating mode,and if the outdoor temperature drops below 3oC for 30 seconds,after running for 25mins, the base pan heater will be actived for 5 minutes. 2. In defrost mode and the outdoor temperature lower 1oC for 10 seconds the base pan heater will be actived and will be 5 mins delay inactive after defrost. | Integrated 24V control allows the system to automatically switch from heating with the heat pump ductless systems to the conventional, electric heat pump, or dual fuel heating system based on a preselected outdoor temperature (when paired with a 24V controlled third party thermostat). | Wi-fi/ Smart communication available when paired with qualifying third party 24V thermostats. | N/A | R410A | USA, Canada | 20740 | 2.41 | 2.52 | 24400 | 2.44 | 2.93 | 26600 | 2.44 | 3.19 | 22080 | 2.14 | 3.02 | 28460 | 2.12 | 3.93 | 27400 | 2.46 | 3.26 | 27400 | 2.46 | 3.26 | 27400 | 2.46 | 3.26 | 19700 | 2.22 | 2.6 | 19700 | 2.22 | 2.6 | 20090 | 2.14 | 2.75 | 11960 | 1.83 | 1.92 | 23000 | 3.59 | 1.88 | 23000 | 3.59 | 1.88
05/04/23 | Live | Carrier | BRYANT HEATING AND COOLING SYSTEMS | PREFERRED VS HP | Singlezone Ducted, Centrally Ducted | 211240729 |  | HRCU-A-CB | 38MURAQ24AB3* | Ducted Indoor Units | CAP**2417AL* | 912SD30040E14*** |  |  |  | 9.5 | 15 | 8.5 | 7.7 | FALSE | FALSE | FALSE |  | 72 | 87 | 87 | TRUE | Integrated | 150 | 1.When the unit power is on/in heating mode,and if the outdoor temperature drops below 3oC for 30 seconds,after running for 25mins, the base pan heater will be actived for 5 minutes. 2. In defrost mode and the outdoor temperature lower 1oC for 10 seconds the base pan heater will be actived and will be 5 mins delay inactive after defrost. | Integrated 24V control allows the system to automatically switch from heating with the heat pump ductless systems to the conventional, electric heat pump, or dual fuel heating system based on a preselected outdoor temperature (when paired with a 24V controlled third party thermostat). | Wi-fi/ Smart communication available when paired with qualifying third party 24V thermostats. | N/A | R410A | USA, Canada | 20230 | 2.48 | 2.39 | 23800 | 2.51 | 2.78 | 25940 | 2.51 | 3.03 | 21580 | 2.14 | 2.96 | 27820 | 2.12 | 3.85 | 27200 | 2.56 | 3.11 | 27200 | 2.56 | 3.11 | 27200 | 2.56 | 3.11 | 19700 | 2.26 | 2.55 | 19700 | 2.26 | 2.55 | 20090 | 2.17 | 2.71 | 12380 | 1.83 | 1.98 | 23800 | 3.6 | 1.94 | 23800 | 3.6 | 1.94
05/04/23 | Live | Carrier | BRYANT HEATING AND COOLING SYSTEMS | PREFERRED VS HP | Singlezone Ducted, Centrally Ducted | 211240740 |  | HRCU-A-CB | 38MURAQ24AB3* | Ducted Indoor Units | CAP**2417AL* | 912SD36040E17*** |  |  |  | 9.5 | 15.5 | 8.5 | 7.95 | FALSE | FALSE | FALSE |  | 72 | 92 | 92 | TRUE | Integrated | 150 | 1.When the unit power is on/in heating mode,and if the outdoor temperature drops below 3oC for 30 seconds,after running for 25mins, the base pan heater will be actived for 5 minutes. 2. In defrost mode and the outdoor temperature lower 1oC for 10 seconds the base pan heater will be actived and will be 5 mins delay inactive after defrost. | Integrated 24V control allows the system to automatically switch from heating with the heat pump ductless systems to the conventional, electric heat pump, or dual fuel heating system based on a preselected outdoor temperature (when paired with a 24V controlled third party thermostat). | Wi-fi/ Smart communication available when paired with qualifying third party 24V thermostats. | N/A | R410A | USA, Canada | 19890 | 2.43 | 2.4 | 23400 | 2.46 | 2.79 | 25510 | 2.46 | 3.04 | 21080 | 2.07 | 2.98 | 27180 | 2.06 | 3.87 | 26800 | 2.58 | 3.04 | 26800 | 2.58 | 3.04 | 26800 | 2.58 | 3.04 | 19400 | 2.24 | 2.54 | 19400 | 2.24 | 2.54 | 19790 | 2.15 | 2.7 | 12900 | 1.82 | 2.08 | 24800 | 3.56 | 2.04 | 24800 | 3.56 | 2.04
05/04/23 | Live | Carrier | BRYANT HEATING AND COOLING SYSTEMS | PREFERRED VS HP | Singlezone Ducted, Centrally Ducted | 211240751 |  | HRCU-A-CB | 38MURAQ24AB3* | Ducted Indoor Units | CAP**2417AL* | 8(0,1)*SA36070E14*** |  |  |  | 10 | 16.5 | 8.5 | 7.8 | FALSE | FALSE | TRUE |  | 72 | 88 | 88 | TRUE | Integrated | 150 | 1.When the unit power is on/in heating mode,and if the outdoor temperature drops below 3oC for 30 seconds,after running for 25mins, the base pan heater will be actived for 5 minutes. 2. In defrost mode and the outdoor temperature lower 1oC for 10 seconds the base pan heater will be actived and will be 5 mins delay inactive after defrost. | Integrated 24V control allows the system to automatically switch from heating with the heat pump ductless systems to the conventional, electric heat pump, or dual fuel heating system based on a preselected outdoor temperature (when paired with a 24V controlled third party thermostat). | Wi-fi/ Smart communication available when paired with qualifying third party 24V thermostats. | N/A | R410A | USA, Canada | 20400 | 2.37 | 2.52 | 24000 | 2.4 | 2.93 | 26160 | 2.4 | 3.19 | 21580 | 2.04 | 3.1 | 27820 | 2.03 | 4.02 | 26800 | 2.47 | 3.18 | 26800 | 2.47 | 3.18 | 26800 | 2.47 | 3.18 | 19400 | 2.19 | 2.6 | 19400 | 2.19 | 2.6 | 19790 | 2.1 | 2.76 | 12380 | 1.81 | 2 | 23800 | 3.56 | 1.96 | 23800 | 3.56 | 1.96
05/04/23 | Live | Carrier | BRYANT HEATING AND COOLING SYSTEMS | PREFERRED VS HP | Singlezone Ducted, Centrally Ducted | 211240763 |  | HRCU-A-CB | 38MURAQ24AB3* | Ducted Indoor Units | CAP**2417AL* | 83*SA48060E17*** |  |  |  | 10 | 16.5 | 8.5 | 7.7 | FALSE | FALSE | TRUE |  | 72 | 84 | 84 | TRUE | Integrated | 150 | 1.When the unit power is on/in heating mode,and if the outdoor temperature drops below 3oC for 30 seconds,after running for 25mins, the base pan heater will be actived for 5 minutes. 2. In defrost mode and the outdoor temperature lower 1oC for 10 seconds the base pan heater will be actived and will be 5 mins delay inactive after defrost. | Integrated 24V control allows the system to automatically switch from heating with the heat pump ductless systems to the conventional, electric heat pump, or dual fuel heating system based on a preselected outdoor temperature (when paired with a 24V controlled third party thermostat). | Wi-fi/ Smart communication available when paired with qualifying third party 24V thermostats. | N/A | R410A | USA, Canada | 20910 | 2.43 | 2.52 | 24600 | 2.46 | 2.93 | 26810 | 2.46 | 3.19 | 22240 | 2.09 | 3.12 | 28680 | 2.07 | 4.06 | 27200 | 2.42 | 3.29 | 27200 | 2.42 | 3.29 | 27200 | 2.42 | 3.29 | 19600 | 2.18 | 2.63 | 19600 | 2.18 | 2.63 | 19990 | 2.09 | 2.8 | 11960 | 1.81 | 1.94 | 23000 | 3.55 | 1.9 | 23000 | 3.55 | 1.9
05/04/23 | Live | Carrier | BRYANT HEATING AND COOLING SYSTEMS | PREFERRED VS HP | Singlezone Ducted, Centrally Ducted | 211240774 |  | HRCU-A-CB | 38MURAQ24AB3* | Ducted Indoor Units | CAP**2417AL* | OVMAAB036098 |  |  |  | 10 | 16.5 | 8.5 | 8.05 | FALSE | FALSE | TRUE |  | 72 | 93 | 93 | TRUE | Integrated | 150 | 1.When the unit power is on/in heating mode,and if the outdoor temperature drops below 3oC for 30 seconds,after running for 25mins, the base pan heater will be actived for 5 minutes. 2. In defrost mode and the outdoor temperature lower 1oC for 10 seconds the base pan heater will be actived and will be 5 mins delay inactive after defrost. | Integrated 24V control allows the system to automatically switch from heating with the heat pump ductless systems to the conventional, electric heat pump, or dual fuel heating system based on a preselected outdoor temperature (when paired with a 24V controlled third party thermostat). | Wi-fi/ Smart communication available when paired with qualifying third party 24V thermostats. | N/A | R410A | USA, Canada | 19890 | 2.31 | 2.52 | 23400 | 2.34 | 2.93 | 25510 | 2.34 | 3.19 | 21080 | 2.03 | 3.04 | 27180 | 2.02 | 3.94 | 26600 | 2.56 | 3.05 | 26600 | 2.56 | 3.05 | 26600 | 2.56 | 3.05 | 19300 | 2.21 | 2.56 | 19300 | 2.21 | 2.56 | 19690 | 2.13 | 2.71 | 13000 | 1.8 | 2.12 | 25000 | 3.52 | 2.08 | 25000 | 3.52 | 2.08
05/04/23 | Live | Carrier | BRYANT HEATING AND COOLING SYSTEMS | PREFERRED VS HP | Singlezone Ducted, Centrally Ducted | 211240783 |  | HRCU-A-CB | 38MURAQ24AB3* | Ducted Indoor Units | CAP**2417AL* | OVLAAB036098 |  |  |  | 9.5 | 16 | 8.5 | 8.2 | FALSE | FALSE | FALSE |  | 72 | 98 | 98 | TRUE | Integrated | 150 | 1.When the unit power is on/in heating mode,and if the outdoor temperature drops below 3oC for 30 seconds,after running for 25mins, the base pan heater will be actived for 5 minutes. 2. In defrost mode and the outdoor temperature lower 1oC for 10 seconds the base pan heater will be actived and will be 5 mins delay inactive after defrost. | Integrated 24V control allows the system to automatically switch from heating with the heat pump ductless systems to the conventional, electric heat pump, or dual fuel heating system based on a preselected outdoor temperature (when paired with a 24V controlled third party thermostat). | Wi-fi/ Smart communication available when paired with qualifying third party 24V thermostats. | N/A | R410A | USA, Canada | 19550 | 2.39 | 2.4 | 23000 | 2.42 | 2.79 | 25070 | 2.42 | 3.04 | 20750 | 2.03 | 3 | 26750 | 2.01 | 3.9 | 26400 | 2.6 | 2.98 | 26400 | 2.6 | 2.98 | 26400 | 2.6 | 2.98 | 19200 | 2.22 | 2.53 | 19200 | 2.22 | 2.53 | 19580 | 2.13 | 2.69 | 13520 | 1.78 | 2.23 | 26000 | 3.5 | 2.18 | 26000 | 3.5 | 2.18
05/04/23 | Live | Carrier | BRYANT HEATING AND COOLING SYSTEMS | PREFERRED VS HP | Singlezone Ducted, Centrally Ducted | 211240792 |  | HRCU-A-CB | 38MURAQ24AB3* | Ducted Indoor Units | CAP**2417AL* | OVMAAB042112 |  |  |  | 10 | 15.5 | 8.5 | 7.8 | FALSE | FALSE | TRUE |  | 72 | 88 | 88 | TRUE | Integrated | 150 | 1.When the unit power is on/in heating mode,and if the outdoor temperature drops below 3oC for 30 seconds,after running for 25mins, the base pan heater will be actived for 5 minutes. 2. In defrost mode and the outdoor temperature lower 1oC for 10 seconds the base pan heater will be actived and will be 5 mins delay inactive after defrost. | Integrated 24V control allows the system to automatically switch from heating with the heat pump ductless systems to the conventional, electric heat pump, or dual fuel heating system based on a preselected outdoor temperature (when paired with a 24V controlled third party thermostat). | Wi-fi/ Smart communication available when paired with qualifying third party 24V thermostats. | N/A | R410A | USA, Canada | 20230 | 2.35 | 2.52 | 23800 | 2.38 | 2.93 | 25940 | 2.38 | 3.19 | 21580 | 2.09 | 3.03 | 27820 | 2.07 | 3.94 | 27000 | 2.52 | 3.14 | 27000 | 2.52 | 3.14 | 27000 | 2.52 | 3.14 | 19500 | 2.22 | 2.57 | 19500 | 2.22 | 2.57 | 19890 | 2.13 | 2.74 | 12480 | 1.83 | 2 | 24000 | 3.59 | 1.96 | 24000 | 3.59 | 1.96
05/04/23 | Live | Carrier | BRYANT HEATING AND COOLING SYSTEMS | PREFERRED VS HP | Singlezone Ducted, Centrally Ducted | 211240801 |  | HRCU-A-CB | 38MURAQ24AB3* | Ducted Indoor Units | CAP**2517AL* | 82*SA36045V14*** |  |  |  | 10.5 | 16.5 | 8.5 | 7.3 | FALSE | FALSE | TRUE |  | 73 | 81 | 81 | TRUE | Integrated | 150 | 1.When the unit power is on/in heating mode,and if the outdoor temperature drops below 3oC for 30 seconds,after running for 25mins, the base pan heater will be actived for 5 minutes. 2. In defrost mode and the outdoor temperature lower 1oC for 10 seconds the base pan heater will be actived and will be 5 mins delay inactive after defrost. | Integrated 24V control allows the system to automatically switch from heating with the heat pump ductless systems to the conventional, electric heat pump, or dual fuel heating system based on a preselected outdoor temperature (when paired with a 24V controlled third party thermostat). | Wi-fi/ Smart communication available when paired with qualifying third party 24V thermostats. | N/A | R410A | USA, Canada | 21250 | 2.35 | 2.65 | 25000 | 2.38 | 3.08 | 27250 | 2.38 | 3.36 | 22240 | 2.06 | 3.16 | 28680 | 2.04 | 4.12 | 25800 | 2.35 | 3.22 | 25800 | 2.35 | 3.22 | 25800 | 2.35 | 3.22 | 18900 | 2.08 | 2.66 | 18900 | 2.08 | 2.66 | 19280 | 2 | 2.83 | 10920 | 1.78 | 1.8 | 21000 | 3.5 | 1.76 | 21000 | 3.5 | 1.76
05/04/23 | Live | Carrier | BRYANT HEATING AND COOLING SYSTEMS | PREFERRED VS HP | Singlezone Ducted, Centrally Ducted | 211240819 |  | HRCU-A-CB | 38MURAQ24AB3* | Ducted Indoor Units | CAP**2517AL* | 926SA42060V17*** |  |  |  | 10 | 16.5 | 8.5 | 7.3 | FALSE | FALSE | TRUE |  | 73 | 82 | 82 | TRUE | Integrated | 150 | 1.When the unit power is on/in heating mode,and if the outdoor temperature drops below 3oC for 30 seconds,after running for 25mins, the base pan heater will be actived for 5 minutes. 2. In defrost mode and the outdoor temperature lower 1oC for 10 seconds the base pan heater will be actived and will be 5 mins delay inactive after defrost. | Integrated 24V control allows the system to automatically switch from heating with the heat pump ductless systems to the conventional, electric heat pump, or dual fuel heating system based on a preselected outdoor temperature (when paired with a 24V controlled third party thermostat). | Wi-fi/ Smart communication available when paired with qualifying third party 24V thermostats. | N/A | R410A | USA, Canada | 21080 | 2.45 | 2.52 | 24800 | 2.48 | 2.93 | 27030 | 2.48 | 3.19 | 22080 | 2.06 | 3.14 | 28460 | 2.04 | 4.09 | 25600 | 2.36 | 3.18 | 25600 | 2.36 | 3.18 | 25600 | 2.36 | 3.18 | 18900 | 2.1 | 2.64 | 18900 | 2.1 | 2.64 | 19280 | 2.02 | 2.8 | 11020 | 1.78 | 1.81 | 21200 | 3.49 | 1.78 | 21200 | 3.49 | 1.78
05/04/23 | Live | Carrier | BRYANT HEATING AND COOLING SYSTEMS | PREFERRED VS HP | Singlezone Ducted, Centrally Ducted | 211240828 |  | HRCU-A-CB | 38MURAQ24AB3* | Ducted Indoor Units | CAP**2517AL* | 926SA30040V14*** |  |  |  | 10 | 16 | 8.5 | 7.3 | FALSE | FALSE | TRUE |  | 73 | 83 | 83 | TRUE | Integrated | 150 | 1.When the unit power is on/in heating mode,and if the outdoor temperature drops below 3oC for 30 seconds,after running for 25mins, the base pan heater will be actived for 5 minutes. 2. In defrost mode and the outdoor temperature lower 1oC for 10 seconds the base pan heater will be actived and will be 5 mins delay inactive after defrost. | Integrated 24V control allows the system to automatically switch from heating with the heat pump ductless systems to the conventional, electric heat pump, or dual fuel heating system based on a preselected outdoor temperature (when paired with a 24V controlled third party thermostat). | Wi-fi/ Smart communication available when paired with qualifying third party 24V thermostats. | N/A | R410A | USA, Canada | 20740 | 2.41 | 2.52 | 24400 | 2.44 | 2.93 | 26600 | 2.44 | 3.19 | 21910 | 2.07 | 3.1 | 28250 | 2.05 | 4.04 | 25600 | 2.42 | 3.1 | 25600 | 2.42 | 3.1 | 25600 | 2.42 | 3.1 | 18800 | 2.12 | 2.6 | 18800 | 2.12 | 2.6 | 19180 | 2.04 | 2.76 | 11130 | 1.8 | 1.81 | 21400 | 3.52 | 1.78 | 21400 | 3.52 | 1.78
05/04/23 | Live | Carrier | BRYANT HEATING AND COOLING SYSTEMS | PREFERRED VS HP | Singlezone Ducted, Centrally Ducted | 211240837 |  | HRCU-A-CB | 38MURAQ24AB3* | Ducted Indoor Units | CAP**2517AL* | 926SA36040V17*** |  |  |  | 10 | 16 | 8.1 | 7.3 | FALSE | FALSE | TRUE |  | 73 | 86 | 86 | TRUE | Integrated | 150 | 1.When the unit power is on/in heating mode,and if the outdoor temperature drops below 3oC for 30 seconds,after running for 25mins, the base pan heater will be actived for 5 minutes. 2. In defrost mode and the outdoor temperature lower 1oC for 10 seconds the base pan heater will be actived and will be 5 mins delay inactive after defrost. | Integrated 24V control allows the system to automatically switch from heating with the heat pump ductless systems to the conventional, electric heat pump, or dual fuel heating system based on a preselected outdoor temperature (when paired with a 24V controlled third party thermostat). | Wi-fi/ Smart communication available when paired with qualifying third party 24V thermostats. | N/A | R410A | USA, Canada | 20230 | 2.35 | 2.52 | 23800 | 2.38 | 2.93 | 25940 | 2.38 | 3.19 | 21410 | 2.04 | 3.08 | 27610 | 2.03 | 3.99 | 25200 | 2.46 | 3 | 25200 | 2.46 | 3 | 25200 | 2.46 | 3 | 18600 | 2.13 | 2.56 | 18600 | 2.13 | 2.56 | 18970 | 2.05 | 2.71 | 11340 | 1.79 | 1.86 | 21800 | 3.51 | 1.82 | 21800 | 3.51 | 1.82
05/04/23 | Live | Carrier | BRYANT HEATING AND COOLING SYSTEMS | PREFERRED VS HP | Singlezone Ducted, Centrally Ducted | 211240846 |  | HRCU-A-CB | 38MURAQ24AB3* | Ducted Indoor Units | CAP**2517AL* | 926SA36060V14*** |  |  |  | 10 | 16.5 | 8.1 | 7.3 | FALSE | FALSE | TRUE |  | 73 | 85 | 85 | TRUE | Integrated | 150 | 1.When the unit power is on/in heating mode,and if the outdoor temperature drops below 3oC for 30 seconds,after running for 25mins, the base pan heater will be actived for 5 minutes. 2. In defrost mode and the outdoor temperature lower 1oC for 10 seconds the base pan heater will be actived and will be 5 mins delay inactive after defrost. | Integrated 24V control allows the system to automatically switch from heating with the heat pump ductless systems to the conventional, electric heat pump, or dual fuel heating system based on a preselected outdoor temperature (when paired with a 24V controlled third party thermostat). | Wi-fi/ Smart communication available when paired with qualifying third party 24V thermostats. | N/A | R410A | USA, Canada | 20400 | 2.37 | 2.52 | 24000 | 2.4 | 2.93 | 26160 | 2.4 | 3.19 | 21580 | 2.03 | 3.12 | 27820 | 2.01 | 4.06 | 25200 | 2.43 | 3.04 | 25200 | 2.43 | 3.04 | 25200 | 2.43 | 3.04 | 18600 | 2.11 | 2.58 | 18600 | 2.11 | 2.58 | 18970 | 2.03 | 2.74 | 11230 | 1.77 | 1.86 | 21600 | 3.48 | 1.82 | 21600 | 3.48 | 1.82
05/04/23 | Live | Carrier | BRYANT HEATING AND COOLING SYSTEMS | PREFERRED VS HP | Singlezone Ducted, Centrally Ducted | 211240855 |  | HRCU-A-CB | 38MURAQ24AB3* | Ducted Indoor Units | CAP**2517AL* | 926SA48080V17*** |  |  |  | 10.5 | 17 | 8.5 | 7.3 | FALSE | FALSE | TRUE |  | 73 | 82 | 82 | TRUE | Integrated | 150 | 1.When the unit power is on/in heating mode,and if the outdoor temperature drops below 3oC for 30 seconds,after running for 25mins, the base pan heater will be actived for 5 minutes. 2. In defrost mode and the outdoor temperature lower 1oC for 10 seconds the base pan heater will be actived and will be 5 mins delay inactive after defrost. | Integrated 24V control allows the system to automatically switch from heating with the heat pump ductless systems to the conventional, electric heat pump, or dual fuel heating system based on a preselected outdoor temperature (when paired with a 24V controlled third party thermostat). | Wi-fi/ Smart communication available when paired with qualifying third party 24V thermostats. | N/A | R410A | USA, Canada | 21080 | 2.33 | 2.65 | 24800 | 2.36 | 3.08 | 27030 | 2.36 | 3.36 | 22240 | 2.05 | 3.18 | 28680 | 2.04 | 4.12 | 25600 | 2.34 | 3.21 | 25600 | 2.34 | 3.21 | 25600 | 2.34 | 3.21 | 18800 | 2.07 | 2.66 | 18800 | 2.07 | 2.66 | 19180 | 1.99 | 2.82 | 11020 | 1.78 | 1.81 | 21200 | 3.49 | 1.78 | 21200 | 3.49 | 1.78
05/04/23 | Live | Carrier | BRYANT HEATING AND COOLING SYSTEMS | PREFERRED VS HP | Singlezone Ducted, Centrally Ducted | 211240864 |  | HRCU-A-CB | 38MURAQ24AB3* | Ducted Indoor Units | CAP**2517AL* | 935SA36040E17*** |  |  |  | 10 | 17 | 8.5 | 7.3 | FALSE | FALSE | TRUE |  | 73 | 85 | 85 | TRUE | Integrated | 150 | 1.When the unit power is on/in heating mode,and if the outdoor temperature drops below 3oC for 30 seconds,after running for 25mins, the base pan heater will be actived for 5 minutes. 2. In defrost mode and the outdoor temperature lower 1oC for 10 seconds the base pan heater will be actived and will be 5 mins delay inactive after defrost. | Integrated 24V control allows the system to automatically switch from heating with the heat pump ductless systems to the conventional, electric heat pump, or dual fuel heating system based on a preselected outdoor temperature (when paired with a 24V controlled third party thermostat). | Wi-fi/ Smart communication available when paired with qualifying third party 24V thermostats. | N/A | R410A | USA, Canada | 20570 | 2.39 | 2.52 | 24200 | 2.42 | 2.93 | 26380 | 2.42 | 3.19 | 21750 | 2.03 | 3.14 | 28030 | 2.01 | 4.09 | 25200 | 2.4 | 3.08 | 25200 | 2.4 | 3.08 | 25200 | 2.4 | 3.08 | 18600 | 2.1 | 2.6 | 18600 | 2.1 | 2.6 | 18970 | 2.02 | 2.75 | 11230 | 1.79 | 1.84 | 21600 | 3.52 | 1.8 | 21600 | 3.52 | 1.8
05/04/23 | Live | Carrier | BRYANT HEATING AND COOLING SYSTEMS | PREFERRED VS HP | Singlezone Ducted, Centrally Ducted | 211240904 |  | HRCU-A-CB | 38MURAQ24AB3* | Ducted Indoor Units | CAP**2517AL* | 82*SA48045V17*** |  |  |  | 10 | 16.5 | 8.5 | 7.3 | FALSE | FALSE | TRUE |  | 73 | 82 | 82 | TRUE | Integrated | 150 | 1.When the unit power is on/in heating mode,and if the outdoor temperature drops below 3oC for 30 seconds,after running for 25mins, the base pan heater will be actived for 5 minutes. 2. In defrost mode and the outdoor temperature lower 1oC for 10 seconds the base pan heater will be actived and will be 5 mins delay inactive after defrost. | Integrated 24V control allows the system to automatically switch from heating with the heat pump ductless systems to the conventional, electric heat pump, or dual fuel heating system based on a preselected outdoor temperature (when paired with a 24V controlled third party thermostat). | Wi-fi/ Smart communication available when paired with qualifying third party 24V thermostats. | N/A | R410A | USA, Canada | 21080 | 2.45 | 2.52 | 24800 | 2.48 | 2.93 | 27030 | 2.48 | 3.19 | 22240 | 2.07 | 3.15 | 28680 | 2.05 | 4.1 | 25600 | 2.34 | 3.21 | 25600 | 2.34 | 3.21 | 25600 | 2.34 | 3.21 | 18900 | 2.1 | 2.64 | 18900 | 2.1 | 2.64 | 19280 | 2.02 | 2.8 | 11020 | 1.78 | 1.81 | 21200 | 3.49 | 1.78 | 21200 | 3.49 | 1.78
05/04/23 | Live | Carrier | BRYANT HEATING AND COOLING SYSTEMS | PREFERRED VS HP | Singlezone Ducted, Centrally Ducted | 211240913 |  | HRCU-A-CB | 38MURAQ24AB3* | Ducted Indoor Units | CAP**2517AL* | 82*SA48070V17*** |  |  |  | 10 | 17 | 8.5 | 7.3 | FALSE | FALSE | TRUE |  | 73 | 84 | 84 | TRUE | Integrated | 150 | 1.When the unit power is on/in heating mode,and if the outdoor temperature drops below 3oC for 30 seconds,after running for 25mins, the base pan heater will be actived for 5 minutes. 2. In defrost mode and the outdoor temperature lower 1oC for 10 seconds the base pan heater will be actived and will be 5 mins delay inactive after defrost. | Integrated 24V control allows the system to automatically switch from heating with the heat pump ductless systems to the conventional, electric heat pump, or dual fuel heating system based on a preselected outdoor temperature (when paired with a 24V controlled third party thermostat). | Wi-fi/ Smart communication available when paired with qualifying third party 24V thermostats. | N/A | R410A | USA, Canada | 20740 | 2.41 | 2.52 | 24400 | 2.44 | 2.93 | 26600 | 2.44 | 3.19 | 21910 | 2.03 | 3.16 | 28250 | 2.01 | 4.12 | 25400 | 2.37 | 3.14 | 25400 | 2.37 | 3.14 | 25400 | 2.37 | 3.14 | 18700 | 2.09 | 2.62 | 18700 | 2.09 | 2.62 | 19070 | 2.01 | 2.78 | 11130 | 1.78 | 1.83 | 21400 | 3.48 | 1.8 | 21400 | 3.48 | 1.8
05/04/23 | Live | Carrier | BRYANT HEATING AND COOLING SYSTEMS | PREFERRED VS HP | Singlezone Ducted, Centrally Ducted | 211240922 |  | HRCU-A-CB | 38MURAQ24AB3* | Ducted Indoor Units | CAP**2517AL* | 935SA48060E17*** |  |  |  | 10.5 | 17 | 8.5 | 7.3 | FALSE | FALSE | TRUE |  | 73 | 82 | 82 | TRUE | Integrated | 150 | 1.When the unit power is on/in heating mode,and if the outdoor temperature drops below 3oC for 30 seconds,after running for 25mins, the base pan heater will be actived for 5 minutes. 2. In defrost mode and the outdoor temperature lower 1oC for 10 seconds the base pan heater will be actived and will be 5 mins delay inactive after defrost. | Integrated 24V control allows the system to automatically switch from heating with the heat pump ductless systems to the conventional, electric heat pump, or dual fuel heating system based on a preselected outdoor temperature (when paired with a 24V controlled third party thermostat). | Wi-fi/ Smart communication available when paired with qualifying third party 24V thermostats. | N/A | R410A | USA, Canada | 21080 | 2.33 | 2.65 | 24800 | 2.36 | 3.08 | 27030 | 2.36 | 3.36 | 22240 | 2.04 | 3.2 | 28680 | 2.03 | 4.14 | 25600 | 2.33 | 3.22 | 25600 | 2.33 | 3.22 | 25600 | 2.33 | 3.22 | 18800 | 2.07 | 2.66 | 18800 | 2.07 | 2.66 | 19180 | 1.99 | 2.82 | 10920 | 1.76 | 1.82 | 21000 | 3.46 | 1.78 | 21000 | 3.46 | 1.78
05/04/23 | Live | Carrier | BRYANT HEATING AND COOLING SYSTEMS | PREFERRED VS HP | Singlezone Ducted, Centrally Ducted | 211240933 |  | HRCU-A-CB | 38MURAQ24AB3* | Ducted Indoor Units | CAP**2517AL* | 83*SA36040E17*** |  |  |  | 10.5 | 17.5 | 8.5 | 7.35 | FALSE | FALSE | TRUE |  | 73 | 83 | 83 | TRUE | Integrated | 150 | 1.When the unit power is on/in heating mode,and if the outdoor temperature drops below 3oC for 30 seconds,after running for 25mins, the base pan heater will be actived for 5 minutes. 2. In defrost mode and the outdoor temperature lower 1oC for 10 seconds the base pan heater will be actived and will be 5 mins delay inactive after defrost. | Integrated 24V control allows the system to automatically switch from heating with the heat pump ductless systems to the conventional, electric heat pump, or dual fuel heating system based on a preselected outdoor temperature (when paired with a 24V controlled third party thermostat). | Wi-fi/ Smart communication available when paired with qualifying third party 24V thermostats. | N/A | R410A | USA, Canada | 20910 | 2.32 | 2.64 | 24600 | 2.34 | 3.08 | 26810 | 2.34 | 3.36 | 22080 | 2.01 | 3.22 | 28460 | 2 | 4.17 | 25400 | 2.36 | 3.15 | 25400 | 2.36 | 3.15 | 25400 | 2.36 | 3.15 | 18600 | 2.06 | 2.65 | 18600 | 2.06 | 2.65 | 18970 | 1.99 | 2.79 | 11020 | 1.76 | 1.84 | 21200 | 3.45 | 1.8 | 21200 | 3.45 | 1.8
05/04/23 | Live | Carrier | BRYANT HEATING AND COOLING SYSTEMS | PREFERRED VS HP | Singlezone Ducted, Centrally Ducted | 211240944 |  | HRCU-A-CB | 38MURAQ24AB3* | Ducted Indoor Units | CAP**2517AL* | 82*TA36045V14*** |  |  |  | 10.5 | 17 | 8.5 | 7.3 | FALSE | FALSE | TRUE |  | 73 | 82 | 82 | TRUE | Integrated | 150 | 1.When the unit power is on/in heating mode,and if the outdoor temperature drops below 3oC for 30 seconds,after running for 25mins, the base pan heater will be actived for 5 minutes. 2. In defrost mode and the outdoor temperature lower 1oC for 10 seconds the base pan heater will be actived and will be 5 mins delay inactive after defrost. | Integrated 24V control allows the system to automatically switch from heating with the heat pump ductless systems to the conventional, electric heat pump, or dual fuel heating system based on a preselected outdoor temperature (when paired with a 24V controlled third party thermostat). | Wi-fi/ Smart communication available when paired with qualifying third party 24V thermostats. | N/A | R410A | USA, Canada | 21080 | 2.33 | 2.65 | 24800 | 2.36 | 3.08 | 27030 | 2.36 | 3.36 | 22240 | 2.05 | 3.18 | 28680 | 2.04 | 4.12 | 25600 | 2.33 | 3.22 | 25600 | 2.33 | 3.22 | 25600 | 2.33 | 3.22 | 18800 | 2.07 | 2.66 | 18800 | 2.07 | 2.66 | 19180 | 1.99 | 2.82 | 11020 | 1.78 | 1.81 | 21200 | 3.49 | 1.78 | 21200 | 3.49 | 1.78
05/04/23 | Live | Carrier | BRYANT HEATING AND COOLING SYSTEMS | PREFERRED VS HP | Singlezone Ducted, Centrally Ducted | 211240954 |  | HRCU-A-CB | 38MURAQ24AB3* | Ducted Indoor Units | CAP**2517AL* | 82*TA36070V14*** |  |  |  | 10.5 | 17 | 8.5 | 7.3 | FALSE | FALSE | TRUE |  | 73 | 82 | 82 | TRUE | Integrated | 150 | 1.When the unit power is on/in heating mode,and if the outdoor temperature drops below 3oC for 30 seconds,after running for 25mins, the base pan heater will be actived for 5 minutes. 2. In defrost mode and the outdoor temperature lower 1oC for 10 seconds the base pan heater will be actived and will be 5 mins delay inactive after defrost. | Integrated 24V control allows the system to automatically switch from heating with the heat pump ductless systems to the conventional, electric heat pump, or dual fuel heating system based on a preselected outdoor temperature (when paired with a 24V controlled third party thermostat). | Wi-fi/ Smart communication available when paired with qualifying third party 24V thermostats. | N/A | R410A | USA, Canada | 21250 | 2.35 | 2.65 | 25000 | 2.38 | 3.08 | 27250 | 2.38 | 3.36 | 22410 | 2.04 | 3.22 | 28890 | 2.03 | 4.17 | 25600 | 2.3 | 3.26 | 25600 | 2.3 | 3.26 | 25600 | 2.3 | 3.26 | 18900 | 2.07 | 2.68 | 18900 | 2.07 | 2.68 | 19280 | 1.99 | 2.84 | 10920 | 1.76 | 1.82 | 21000 | 3.46 | 1.78 | 21000 | 3.46 | 1.78
05/04/23 | Live | Carrier | BRYANT HEATING AND COOLING SYSTEMS | PREFERRED VS HP | Singlezone Ducted, Centrally Ducted | 211240956 |  | HRCU-A-CB | 38MURAQ24AB3* | Ducted Indoor Units | CAP**2517AL* | 82*TA48090V17*** |  |  |  | 10 | 17 | 8.5 | 7.3 | FALSE | FALSE | TRUE |  | 73 | 84 | 84 | TRUE | Integrated | 150 | 1.When the unit power is on/in heating mode,and if the outdoor temperature drops below 3oC for 30 seconds,after running for 25mins, the base pan heater will be actived for 5 minutes. 2. In defrost mode and the outdoor temperature lower 1oC for 10 seconds the base pan heater will be actived and will be 5 mins delay inactive after defrost. | Integrated 24V control allows the system to automatically switch from heating with the heat pump ductless systems to the conventional, electric heat pump, or dual fuel heating system based on a preselected outdoor temperature (when paired with a 24V controlled third party thermostat). | Wi-fi/ Smart communication available when paired with qualifying third party 24V thermostats. | N/A | R410A | USA, Canada | 20740 | 2.41 | 2.52 | 24400 | 2.44 | 2.93 | 26600 | 2.44 | 3.19 | 21910 | 2.03 | 3.16 | 28250 | 2.01 | 4.12 | 25200 | 2.38 | 3.1 | 25200 | 2.38 | 3.1 | 25200 | 2.38 | 3.1 | 18600 | 2.08 | 2.62 | 18600 | 2.08 | 2.62 | 18970 | 2 | 2.78 | 11130 | 1.78 | 1.83 | 21400 | 3.48 | 1.8 | 21400 | 3.48 | 1.8
05/04/23 | Live | Carrier | BRYANT HEATING AND COOLING SYSTEMS | PREFERRED VS HP | Singlezone Ducted, Centrally Ducted | 211240958 |  | HRCU-A-CB | 38MURAQ24AB3* | Ducted Indoor Units | CAP**2517AL* | 926TB36040V17*** |  |  |  | 10 | 16 | 8.1 | 7.3 | FALSE | FALSE | TRUE |  | 73 | 86 | 86 | TRUE | Integrated | 150 | 1.When the unit power is on/in heating mode,and if the outdoor temperature drops below 3oC for 30 seconds,after running for 25mins, the base pan heater will be actived for 5 minutes. 2. In defrost mode and the outdoor temperature lower 1oC for 10 seconds the base pan heater will be actived and will be 5 mins delay inactive after defrost. | Integrated 24V control allows the system to automatically switch from heating with the heat pump ductless systems to the conventional, electric heat pump, or dual fuel heating system based on a preselected outdoor temperature (when paired with a 24V controlled third party thermostat). | Wi-fi/ Smart communication available when paired with qualifying third party 24V thermostats. | N/A | R410A | USA, Canada | 20230 | 2.35 | 2.52 | 23800 | 2.38 | 2.93 | 25940 | 2.38 | 3.19 | 21410 | 2.04 | 3.08 | 27610 | 2.03 | 3.99 | 25200 | 2.46 | 3 | 25200 | 2.46 | 3 | 25200 | 2.46 | 3 | 18600 | 2.13 | 2.56 | 18600 | 2.13 | 2.56 | 18970 | 2.05 | 2.71 | 11340 | 1.79 | 1.86 | 21800 | 3.51 | 1.82 | 21800 | 3.51 | 1.82
05/04/23 | Live | Carrier | BRYANT HEATING AND COOLING SYSTEMS | PREFERRED VS HP | Singlezone Ducted, Centrally Ducted | 211240968 |  | HRCU-A-CB | 38MURAQ24AB3* | Ducted Indoor Units | CAP**2517AL* | 926TB48080V17*** |  |  |  | 10.5 | 17 | 8.5 | 7.3 | FALSE | FALSE | TRUE |  | 73 | 82 | 82 | TRUE | Integrated | 150 | 1.When the unit power is on/in heating mode,and if the outdoor temperature drops below 3oC for 30 seconds,after running for 25mins, the base pan heater will be actived for 5 minutes. 2. In defrost mode and the outdoor temperature lower 1oC for 10 seconds the base pan heater will be actived and will be 5 mins delay inactive after defrost. | Integrated 24V control allows the system to automatically switch from heating with the heat pump ductless systems to the conventional, electric heat pump, or dual fuel heating system based on a preselected outdoor temperature (when paired with a 24V controlled third party thermostat). | Wi-fi/ Smart communication available when paired with qualifying third party 24V thermostats. | N/A | R410A | USA, Canada | 21080 | 2.33 | 2.65 | 24800 | 2.36 | 3.08 | 27030 | 2.36 | 3.36 | 22240 | 2.05 | 3.18 | 28680 | 2.04 | 4.12 | 25600 | 2.34 | 3.21 | 25600 | 2.34 | 3.21 | 25600 | 2.34 | 3.21 | 18800 | 2.07 | 2.66 | 18800 | 2.07 | 2.66 | 19180 | 1.99 | 2.82 | 11020 | 1.78 | 1.81 | 21200 | 3.49 | 1.78 | 21200 | 3.49 | 1.78
05/04/23 | Live | Carrier | BRYANT HEATING AND COOLING SYSTEMS | PREFERRED VS HP | Singlezone Ducted, Centrally Ducted | 211240978 |  | HRCU-A-CB | 38MURAQ24AB3* | Ducted Indoor Units | CAP**2517AL* | 82*TA48070V17*** |  |  |  | 10.5 | 17 | 8.5 | 7.3 | FALSE | FALSE | TRUE |  | 74 | 83 | 83 | TRUE | Integrated | 150 | 1.When the unit power is on/in heating mode,and if the outdoor temperature drops below 3oC for 30 seconds,after running for 25mins, the base pan heater will be actived for 5 minutes. 2. In defrost mode and the outdoor temperature lower 1oC for 10 seconds the base pan heater will be actived and will be 5 mins delay inactive after defrost. | Integrated 24V control allows the system to automatically switch from heating with the heat pump ductless systems to the conventional, electric heat pump, or dual fuel heating system based on a preselected outdoor temperature (when paired with a 24V controlled third party thermostat). | Wi-fi/ Smart communication available when paired with qualifying third party 24V thermostats. | N/A | R410A | USA, Canada | 21080 | 2.33 | 2.65 | 24800 | 2.36 | 3.08 | 27030 | 2.36 | 3.36 | 22240 | 2.04 | 3.2 | 28680 | 2.02 | 4.16 | 25400 | 2.33 | 3.19 | 25400 | 2.33 | 3.19 | 25400 | 2.33 | 3.19 | 18800 | 2.07 | 2.66 | 18800 | 2.07 | 2.66 | 19180 | 1.99 | 2.82 | 11020 | 1.78 | 1.81 | 21200 | 3.49 | 1.78 | 21200 | 3.49 | 1.78
05/04/23 | Live | Carrier | BRYANT HEATING AND COOLING SYSTEMS | PREFERRED VS HP | Singlezone Ducted, Centrally Ducted | 211240999 |  | HRCU-A-CB | 38MURAQ24AB3* | Ducted Indoor Units | CAP**2517AL* | 915SB36040E17*** |  |  |  | 10 | 15.2 | 8.5 | 7.25 | FALSE | FALSE | TRUE |  | 74 | 82 | 82 | TRUE | Integrated | 150 | 1.When the unit power is on/in heating mode,and if the outdoor temperature drops below 3oC for 30 seconds,after running for 25mins, the base pan heater will be actived for 5 minutes. 2. In defrost mode and the outdoor temperature lower 1oC for 10 seconds the base pan heater will be actived and will be 5 mins delay inactive after defrost. | Integrated 24V control allows the system to automatically switch from heating with the heat pump ductless systems to the conventional, electric heat pump, or dual fuel heating system based on a preselected outdoor temperature (when paired with a 24V controlled third party thermostat). | Wi-fi/ Smart communication available when paired with qualifying third party 24V thermostats. | N/A | R410A | USA, Canada | 20910 | 2.43 | 2.52 | 24600 | 2.46 | 2.93 | 26810 | 2.46 | 3.19 | 22080 | 2.12 | 3.05 | 28460 | 2.11 | 3.95 | 25800 | 2.41 | 3.14 | 25800 | 2.41 | 3.14 | 25800 | 2.41 | 3.14 | 19100 | 2.15 | 2.6 | 19100 | 2.15 | 2.6 | 19480 | 2.07 | 2.76 | 11020 | 1.8 | 1.79 | 21200 | 3.53 | 1.76 | 21200 | 3.53 | 1.76
05/04/23 | Live | Carrier | BRYANT HEATING AND COOLING SYSTEMS | PREFERRED VS HP | Singlezone Ducted, Centrally Ducted | 211241010 |  | HRCU-A-CB | 38MURAQ24AB3* | Ducted Indoor Units | CAP**2517AL* | 915SB36060E14*** |  |  |  | 10 | 16 | 8.5 | 7.25 | FALSE | FALSE | TRUE |  | 73 | 80 | 80 | TRUE | Integrated | 150 | 1.When the unit power is on/in heating mode,and if the outdoor temperature drops below 3oC for 30 seconds,after running for 25mins, the base pan heater will be actived for 5 minutes. 2. In defrost mode and the outdoor temperature lower 1oC for 10 seconds the base pan heater will be actived and will be 5 mins delay inactive after defrost. | Integrated 24V control allows the system to automatically switch from heating with the heat pump ductless systems to the conventional, electric heat pump, or dual fuel heating system based on a preselected outdoor temperature (when paired with a 24V controlled third party thermostat). | Wi-fi/ Smart communication available when paired with qualifying third party 24V thermostats. | N/A | R410A | USA, Canada | 21250 | 2.47 | 2.52 | 25000 | 2.5 | 2.93 | 27250 | 2.5 | 3.19 | 22580 | 2.11 | 3.14 | 29100 | 2.1 | 4.06 | 26000 | 2.34 | 3.26 | 26000 | 2.34 | 3.26 | 26000 | 2.34 | 3.26 | 19100 | 2.1 | 2.67 | 19100 | 2.1 | 2.67 | 19480 | 2.02 | 2.83 | 10920 | 1.78 | 1.8 | 21000 | 3.5 | 1.76 | 21000 | 3.5 | 1.76
05/04/23 | Live | Carrier | BRYANT HEATING AND COOLING SYSTEMS | PREFERRED VS HP | Singlezone Ducted, Centrally Ducted | 211241021 |  | HRCU-A-CB | 38MURAQ24AB3* | Ducted Indoor Units | CAP**2517AL* | 926TB30040V14*** |  |  |  | 10 | 16 | 8.5 | 7.3 | FALSE | FALSE | TRUE |  | 73 | 84 | 84 | TRUE | Integrated | 150 | 1.When the unit power is on/in heating mode,and if the outdoor temperature drops below 3oC for 30 seconds,after running for 25mins, the base pan heater will be actived for 5 minutes. 2. In defrost mode and the outdoor temperature lower 1oC for 10 seconds the base pan heater will be actived and will be 5 mins delay inactive after defrost. | Integrated 24V control allows the system to automatically switch from heating with the heat pump ductless systems to the conventional, electric heat pump, or dual fuel heating system based on a preselected outdoor temperature (when paired with a 24V controlled third party thermostat). | Wi-fi/ Smart communication available when paired with qualifying third party 24V thermostats. | N/A | R410A | USA, Canada | 20740 | 2.41 | 2.52 | 24400 | 2.44 | 2.93 | 26600 | 2.44 | 3.19 | 21910 | 2.07 | 3.1 | 28250 | 2.05 | 4.04 | 25600 | 2.42 | 3.1 | 25600 | 2.42 | 3.1 | 25600 | 2.42 | 3.1 | 18800 | 2.12 | 2.6 | 18800 | 2.12 | 2.6 | 19180 | 2.04 | 2.76 | 11230 | 1.81 | 1.82 | 21600 | 3.56 | 1.78 | 21600 | 3.56 | 1.78
05/04/23 | Live | Carrier | BRYANT HEATING AND COOLING SYSTEMS | PREFERRED VS HP | Singlezone Ducted, Centrally Ducted | 211241031 |  | HRCU-A-CB | 38MURAQ24AB3* | Ducted Indoor Units | CAP**2517AL* | 926TB36060V14*** |  |  |  | 10 | 16.5 | 8.1 | 7.3 | FALSE | FALSE | TRUE |  | 73 | 85 | 85 | TRUE | Integrated | 150 | 1.When the unit power is on/in heating mode,and if the outdoor temperature drops below 3oC for 30 seconds,after running for 25mins, the base pan heater will be actived for 5 minutes. 2. In defrost mode and the outdoor temperature lower 1oC for 10 seconds the base pan heater will be actived and will be 5 mins delay inactive after defrost. | Integrated 24V control allows the system to automatically switch from heating with the heat pump ductless systems to the conventional, electric heat pump, or dual fuel heating system based on a preselected outdoor temperature (when paired with a 24V controlled third party thermostat). | Wi-fi/ Smart communication available when paired with qualifying third party 24V thermostats. | N/A | R410A | USA, Canada | 20400 | 2.37 | 2.52 | 24000 | 2.4 | 2.93 | 26160 | 2.4 | 3.19 | 21580 | 2.03 | 3.12 | 27820 | 2.01 | 4.06 | 25200 | 2.43 | 3.04 | 25200 | 2.43 | 3.04 | 25200 | 2.43 | 3.04 | 18600 | 2.11 | 2.58 | 18600 | 2.11 | 2.58 | 18970 | 2.03 | 2.74 | 11230 | 1.77 | 1.86 | 21600 | 3.48 | 1.82 | 21600 | 3.48 | 1.82
05/04/23 | Live | Carrier | BRYANT HEATING AND COOLING SYSTEMS | PREFERRED VS HP | Singlezone Ducted, Centrally Ducted | 211241052 |  | HRCU-A-CB | 38MURAQ24AB3* | Ducted Indoor Units | CAP**2517AL* | 926TB42060V17*** |  |  |  | 10 | 16.5 | 8.5 | 7.3 | FALSE | FALSE | TRUE |  | 74 | 84 | 84 | TRUE | Integrated | 150 | 1.When the unit power is on/in heating mode,and if the outdoor temperature drops below 3oC for 30 seconds,after running for 25mins, the base pan heater will be actived for 5 minutes. 2. In defrost mode and the outdoor temperature lower 1oC for 10 seconds the base pan heater will be actived and will be 5 mins delay inactive after defrost. | Integrated 24V control allows the system to automatically switch from heating with the heat pump ductless systems to the conventional, electric heat pump, or dual fuel heating system based on a preselected outdoor temperature (when paired with a 24V controlled third party thermostat). | Wi-fi/ Smart communication available when paired with qualifying third party 24V thermostats. | N/A | R410A | USA, Canada | 20910 | 2.43 | 2.52 | 24600 | 2.46 | 2.93 | 26810 | 2.46 | 3.19 | 22080 | 2.05 | 3.16 | 28460 | 2.03 | 4.11 | 25400 | 2.37 | 3.14 | 25400 | 2.37 | 3.14 | 25400 | 2.37 | 3.14 | 18800 | 2.1 | 2.62 | 18800 | 2.1 | 2.62 | 19180 | 2.02 | 2.78 | 11130 | 1.8 | 1.81 | 21400 | 3.52 | 1.78 | 21400 | 3.52 | 1.78
05/04/23 | Live | Carrier | BRYANT HEATING AND COOLING SYSTEMS | PREFERRED VS HP | Singlezone Ducted, Centrally Ducted | 211241062 |  | HRCU-A-CB | 38MURAQ24AB3* | Ducted Indoor Units | CAP**2517AL* | 8(0,1)*SA36045E14*** |  |  |  | 10.5 | 16.5 | 8.5 | 7.3 | FALSE | FALSE | TRUE |  | 73 | 80 | 80 | TRUE | Integrated | 150 | 1.When the unit power is on/in heating mode,and if the outdoor temperature drops below 3oC for 30 seconds,after running for 25mins, the base pan heater will be actived for 5 minutes. 2. In defrost mode and the outdoor temperature lower 1oC for 10 seconds the base pan heater will be actived and will be 5 mins delay inactive after defrost. | Integrated 24V control allows the system to automatically switch from heating with the heat pump ductless systems to the conventional, electric heat pump, or dual fuel heating system based on a preselected outdoor temperature (when paired with a 24V controlled third party thermostat). | Wi-fi/ Smart communication available when paired with qualifying third party 24V thermostats. | N/A | R410A | USA, Canada | 21590 | 2.39 | 2.65 | 25400 | 2.42 | 3.08 | 27690 | 2.42 | 3.35 | 22740 | 2.1 | 3.17 | 29320 | 2.08 | 4.13 | 26000 | 2.3 | 3.31 | 26000 | 2.3 | 3.31 | 26000 | 2.3 | 3.31 | 19100 | 2.09 | 2.68 | 19100 | 2.09 | 2.68 | 19480 | 2.01 | 2.84 | 10820 | 1.77 | 1.79 | 20800 | 3.46 | 1.76 | 20800 | 3.46 | 1.76
05/04/23 | Live | Carrier | BRYANT HEATING AND COOLING SYSTEMS | PREFERRED VS HP | Singlezone Ducted, Centrally Ducted | 211241074 |  | HRCU-A-CB | 38MURAQ24AB3* | Ducted Indoor Units | CAP**2517AL* | 8(0,1)*SA36045E17*** |  |  |  | 10.5 | 17 | 8.5 | 7.3 | FALSE | FALSE | TRUE |  | 73 | 82 | 82 | TRUE | Integrated | 150 | 1.When the unit power is on/in heating mode,and if the outdoor temperature drops below 3oC for 30 seconds,after running for 25mins, the base pan heater will be actived for 5 minutes. 2. In defrost mode and the outdoor temperature lower 1oC for 10 seconds the base pan heater will be actived and will be 5 mins delay inactive after defrost. | Integrated 24V control allows the system to automatically switch from heating with the heat pump ductless systems to the conventional, electric heat pump, or dual fuel heating system based on a preselected outdoor temperature (when paired with a 24V controlled third party thermostat). | Wi-fi/ Smart communication available when paired with qualifying third party 24V thermostats. | N/A | R410A | USA, Canada | 21080 | 2.33 | 2.65 | 24800 | 2.36 | 3.08 | 27030 | 2.36 | 3.36 | 22080 | 2.04 | 3.17 | 28460 | 2.03 | 4.11 | 25600 | 2.36 | 3.18 | 25600 | 2.36 | 3.18 | 25600 | 2.36 | 3.18 | 18800 | 2.09 | 2.64 | 18800 | 2.09 | 2.64 | 19180 | 2.01 | 2.8 | 11020 | 1.78 | 1.81 | 21200 | 3.49 | 1.78 | 21200 | 3.49 | 1.78
05/04/23 | Live | Carrier | BRYANT HEATING AND COOLING SYSTEMS | PREFERRED VS HP | Singlezone Ducted, Centrally Ducted | 211241086 |  | HRCU-A-CB | 38MURAQ24AB3* | Ducted Indoor Units | CAP**2517AL* | 8(0,1)*SA36070E17*** |  |  |  | 10.5 | 16.5 | 8.5 | 7.3 | FALSE | FALSE | TRUE |  | 73 | 81 | 81 | TRUE | Integrated | 150 | 1.When the unit power is on/in heating mode,and if the outdoor temperature drops below 3oC for 30 seconds,after running for 25mins, the base pan heater will be actived for 5 minutes. 2. In defrost mode and the outdoor temperature lower 1oC for 10 seconds the base pan heater will be actived and will be 5 mins delay inactive after defrost. | Integrated 24V control allows the system to automatically switch from heating with the heat pump ductless systems to the conventional, electric heat pump, or dual fuel heating system based on a preselected outdoor temperature (when paired with a 24V controlled third party thermostat). | Wi-fi/ Smart communication available when paired with qualifying third party 24V thermostats. | N/A | R410A | USA, Canada | 21250 | 2.35 | 2.65 | 25000 | 2.38 | 3.08 | 27250 | 2.38 | 3.36 | 22410 | 2.07 | 3.17 | 28890 | 2.05 | 4.13 | 25800 | 2.32 | 3.26 | 25800 | 2.32 | 3.26 | 25800 | 2.32 | 3.26 | 18900 | 2.08 | 2.66 | 18900 | 2.08 | 2.66 | 19280 | 2 | 2.83 | 10920 | 1.78 | 1.8 | 21000 | 3.5 | 1.76 | 21000 | 3.5 | 1.76
05/04/23 | Live | Carrier | BRYANT HEATING AND COOLING SYSTEMS | PREFERRED VS HP | Singlezone Ducted, Centrally Ducted | 211241098 |  | HRCU-A-CB | 38MURAQ24AB3* | Ducted Indoor Units | CAP**2517AL* | 8(0,1)*SA42090E17*** |  |  |  | 10.5 | 17 | 8.5 | 7.3 | FALSE | FALSE | TRUE |  | 73 | 80 | 80 | TRUE | Integrated | 150 | 1.When the unit power is on/in heating mode,and if the outdoor temperature drops below 3oC for 30 seconds,after running for 25mins, the base pan heater will be actived for 5 minutes. 2. In defrost mode and the outdoor temperature lower 1oC for 10 seconds the base pan heater will be actived and will be 5 mins delay inactive after defrost. | Integrated 24V control allows the system to automatically switch from heating with the heat pump ductless systems to the conventional, electric heat pump, or dual fuel heating system based on a preselected outdoor temperature (when paired with a 24V controlled third party thermostat). | Wi-fi/ Smart communication available when paired with qualifying third party 24V thermostats. | N/A | R410A | USA, Canada | 21420 | 2.37 | 2.65 | 25200 | 2.4 | 3.08 | 27470 | 2.4 | 3.35 | 22580 | 2.05 | 3.23 | 29100 | 2.03 | 4.2 | 25800 | 2.29 | 3.3 | 25800 | 2.29 | 3.3 | 25800 | 2.29 | 3.3 | 18900 | 2.07 | 2.68 | 18900 | 2.07 | 2.68 | 19280 | 1.99 | 2.84 | 10820 | 1.77 | 1.79 | 20800 | 3.46 | 1.76 | 20800 | 3.46 | 1.76
05/04/23 | Live | Carrier | BRYANT HEATING AND COOLING SYSTEMS | PREFERRED VS HP | Singlezone Ducted, Centrally Ducted | 211241110 |  | HRCU-A-CB | 38MURAQ24AB3* | Ducted Indoor Units | CAP**2517AL* | 912SD36060E14*** |  |  |  | 10 | 17 | 8.1 | 7.35 | FALSE | FALSE | TRUE |  | 74 | 87 | 87 | TRUE | Integrated | 150 | 1.When the unit power is on/in heating mode,and if the outdoor temperature drops below 3oC for 30 seconds,after running for 25mins, the base pan heater will be actived for 5 minutes. 2. In defrost mode and the outdoor temperature lower 1oC for 10 seconds the base pan heater will be actived and will be 5 mins delay inactive after defrost. | Integrated 24V control allows the system to automatically switch from heating with the heat pump ductless systems to the conventional, electric heat pump, or dual fuel heating system based on a preselected outdoor temperature (when paired with a 24V controlled third party thermostat). | Wi-fi/ Smart communication available when paired with qualifying third party 24V thermostats. | N/A | R410A | USA, Canada | 20400 | 2.37 | 2.52 | 24000 | 2.4 | 2.93 | 26160 | 2.4 | 3.19 | 21580 | 2.01 | 3.15 | 27820 | 2 | 4.08 | 25000 | 2.41 | 3.04 | 25000 | 2.41 | 3.04 | 25000 | 2.41 | 3.04 | 18500 | 2.1 | 2.58 | 18500 | 2.1 | 2.58 | 18870 | 2.02 | 2.74 | 11340 | 1.79 | 1.86 | 21800 | 3.51 | 1.82 | 21800 | 3.51 | 1.82
05/04/23 | Live | Carrier | BRYANT HEATING AND COOLING SYSTEMS | PREFERRED VS HP | Singlezone Ducted, Centrally Ducted | 211241121 |  | HRCU-A-CB | 38MURAQ24AB3* | Ducted Indoor Units | CAP**2517AL* | 912SD42060E17*** |  |  |  | 10.5 | 17 | 8.5 | 7.3 | FALSE | FALSE | TRUE |  | 73 | 82 | 82 | TRUE | Integrated | 150 | 1.When the unit power is on/in heating mode,and if the outdoor temperature drops below 3oC for 30 seconds,after running for 25mins, the base pan heater will be actived for 5 minutes. 2. In defrost mode and the outdoor temperature lower 1oC for 10 seconds the base pan heater will be actived and will be 5 mins delay inactive after defrost. | Integrated 24V control allows the system to automatically switch from heating with the heat pump ductless systems to the conventional, electric heat pump, or dual fuel heating system based on a preselected outdoor temperature (when paired with a 24V controlled third party thermostat). | Wi-fi/ Smart communication available when paired with qualifying third party 24V thermostats. | N/A | R410A | USA, Canada | 21250 | 2.35 | 2.65 | 25000 | 2.38 | 3.08 | 27250 | 2.38 | 3.36 | 22410 | 2.04 | 3.22 | 28890 | 2.03 | 4.17 | 25600 | 2.32 | 3.23 | 25600 | 2.32 | 3.23 | 25600 | 2.32 | 3.23 | 18800 | 2.06 | 2.67 | 18800 | 2.06 | 2.67 | 19180 | 1.98 | 2.84 | 10920 | 1.76 | 1.82 | 21000 | 3.46 | 1.78 | 21000 | 3.46 | 1.78
05/04/23 | Live | Carrier | BRYANT HEATING AND COOLING SYSTEMS | PREFERRED VS HP | Singlezone Ducted, Centrally Ducted | 211241132 |  | HRCU-A-CB | 38MURAQ24AB3* | Ducted Indoor Units | CAP**2517AL* | 912SD48080E17*** |  |  |  | 10.5 | 17.5 | 8.5 | 7.3 | FALSE | FALSE | TRUE |  | 73 | 82 | 82 | TRUE | Integrated | 150 | 1.When the unit power is on/in heating mode,and if the outdoor temperature drops below 3oC for 30 seconds,after running for 25mins, the base pan heater will be actived for 5 minutes. 2. In defrost mode and the outdoor temperature lower 1oC for 10 seconds the base pan heater will be actived and will be 5 mins delay inactive after defrost. | Integrated 24V control allows the system to automatically switch from heating with the heat pump ductless systems to the conventional, electric heat pump, or dual fuel heating system based on a preselected outdoor temperature (when paired with a 24V controlled third party thermostat). | Wi-fi/ Smart communication available when paired with qualifying third party 24V thermostats. | N/A | R410A | USA, Canada | 21250 | 2.35 | 2.65 | 25000 | 2.38 | 3.08 | 27250 | 2.38 | 3.36 | 22410 | 2.04 | 3.22 | 28890 | 2.02 | 4.19 | 25600 | 2.32 | 3.23 | 25600 | 2.32 | 3.23 | 25600 | 2.32 | 3.23 | 18800 | 2.06 | 2.67 | 18800 | 2.06 | 2.67 | 19180 | 1.98 | 2.84 | 10920 | 1.76 | 1.82 | 21000 | 3.46 | 1.78 | 21000 | 3.46 | 1.78
05/04/23 | Live | Carrier | BRYANT HEATING AND COOLING SYSTEMS | PREFERRED VS HP | Singlezone Ducted, Centrally Ducted | 211241165 |  | HRCU-A-CB | 38MURAQ24AB3* | Ducted Indoor Units | CAP**2517AL* | 912SD30040E14*** |  |  |  | 10 | 15.5 | 8.5 | 7.25 | FALSE | FALSE | TRUE |  | 73 | 81 | 81 | TRUE | Integrated | 150 | 1.When the unit power is on/in heating mode,and if the outdoor temperature drops below 3oC for 30 seconds,after running for 25mins, the base pan heater will be actived for 5 minutes. 2. In defrost mode and the outdoor temperature lower 1oC for 10 seconds the base pan heater will be actived and will be 5 mins delay inactive after defrost. | Integrated 24V control allows the system to automatically switch from heating with the heat pump ductless systems to the conventional, electric heat pump, or dual fuel heating system based on a preselected outdoor temperature (when paired with a 24V controlled third party thermostat). | Wi-fi/ Smart communication available when paired with qualifying third party 24V thermostats. | N/A | R410A | USA, Canada | 21080 | 2.45 | 2.52 | 24800 | 2.48 | 2.93 | 27030 | 2.48 | 3.19 | 22240 | 2.13 | 3.06 | 28680 | 2.11 | 3.98 | 26000 | 2.4 | 3.17 | 26000 | 2.4 | 3.17 | 26000 | 2.4 | 3.17 | 19100 | 2.14 | 2.62 | 19100 | 2.14 | 2.62 | 19480 | 2.06 | 2.77 | 11020 | 1.8 | 1.79 | 21200 | 3.53 | 1.76 | 21200 | 3.53 | 1.76
05/04/23 | Live | Carrier | BRYANT HEATING AND COOLING SYSTEMS | PREFERRED VS HP | Singlezone Ducted, Centrally Ducted | 211241176 |  | HRCU-A-CB | 38MURAQ24AB3* | Ducted Indoor Units | CAP**2517AL* | 912SD36040E17*** |  |  |  | 10 | 16 | 8.1 | 7.3 | FALSE | FALSE | TRUE |  | 74 | 85 | 85 | TRUE | Integrated | 150 | 1.When the unit power is on/in heating mode,and if the outdoor temperature drops below 3oC for 30 seconds,after running for 25mins, the base pan heater will be actived for 5 minutes. 2. In defrost mode and the outdoor temperature lower 1oC for 10 seconds the base pan heater will be actived and will be 5 mins delay inactive after defrost. | Integrated 24V control allows the system to automatically switch from heating with the heat pump ductless systems to the conventional, electric heat pump, or dual fuel heating system based on a preselected outdoor temperature (when paired with a 24V controlled third party thermostat). | Wi-fi/ Smart communication available when paired with qualifying third party 24V thermostats. | N/A | R410A | USA, Canada | 20570 | 2.39 | 2.52 | 24200 | 2.42 | 2.93 | 26380 | 2.42 | 3.19 | 21750 | 2.07 | 3.08 | 28030 | 2.05 | 4.01 | 25400 | 2.42 | 3.08 | 25400 | 2.42 | 3.08 | 25400 | 2.42 | 3.08 | 18800 | 2.14 | 2.57 | 18800 | 2.14 | 2.57 | 19180 | 2.06 | 2.73 | 11230 | 1.81 | 1.82 | 21600 | 3.56 | 1.78 | 21600 | 3.56 | 1.78
05/04/23 | Live | Carrier | BRYANT HEATING AND COOLING SYSTEMS | PREFERRED VS HP | Singlezone Ducted, Centrally Ducted | 211241187 |  | HRCU-A-CB | 38MURAQ24AB3* | Ducted Indoor Units | CAP**2517AL* | 8(0,1)*SA36070E14*** |  |  |  | 10.5 | 17 | 8.5 | 7.3 | FALSE | FALSE | TRUE |  | 73 | 82 | 82 | TRUE | Integrated | 150 | 1.When the unit power is on/in heating mode,and if the outdoor temperature drops below 3oC for 30 seconds,after running for 25mins, the base pan heater will be actived for 5 minutes. 2. In defrost mode and the outdoor temperature lower 1oC for 10 seconds the base pan heater will be actived and will be 5 mins delay inactive after defrost. | Integrated 24V control allows the system to automatically switch from heating with the heat pump ductless systems to the conventional, electric heat pump, or dual fuel heating system based on a preselected outdoor temperature (when paired with a 24V controlled third party thermostat). | Wi-fi/ Smart communication available when paired with qualifying third party 24V thermostats. | N/A | R410A | USA, Canada | 21250 | 2.35 | 2.65 | 25000 | 2.38 | 3.08 | 27250 | 2.38 | 3.36 | 22240 | 2.04 | 3.2 | 28680 | 2.02 | 4.16 | 25600 | 2.32 | 3.23 | 25600 | 2.32 | 3.23 | 25600 | 2.32 | 3.23 | 18900 | 2.07 | 2.68 | 18900 | 2.07 | 2.68 | 19280 | 1.99 | 2.84 | 10920 | 1.76 | 1.82 | 21000 | 3.46 | 1.78 | 21000 | 3.46 | 1.78
05/04/23 | Live | Carrier | BRYANT HEATING AND COOLING SYSTEMS | PREFERRED VS HP | Singlezone Ducted, Centrally Ducted | 211241199 |  | HRCU-A-CB | 38MURAQ24AB3* | Ducted Indoor Units | CAP**2517AL* | 83*SA48060E17*** |  |  |  | 10.5 | 17 | 8.5 | 7.3 | FALSE | FALSE | TRUE |  | 73 | 79 | 79 | TRUE | Integrated | 150 | 1.When the unit power is on/in heating mode,and if the outdoor temperature drops below 3oC for 30 seconds,after running for 25mins, the base pan heater will be actived for 5 minutes. 2. In defrost mode and the outdoor temperature lower 1oC for 10 seconds the base pan heater will be actived and will be 5 mins delay inactive after defrost. | Integrated 24V control allows the system to automatically switch from heating with the heat pump ductless systems to the conventional, electric heat pump, or dual fuel heating system based on a preselected outdoor temperature (when paired with a 24V controlled third party thermostat). | Wi-fi/ Smart communication available when paired with qualifying third party 24V thermostats. | N/A | R410A | USA, Canada | 21760 | 2.41 | 2.65 | 25600 | 2.44 | 3.07 | 27900 | 2.44 | 3.35 | 22910 | 2.08 | 3.23 | 29530 | 2.07 | 4.18 | 26000 | 2.25 | 3.39 | 26000 | 2.25 | 3.39 | 26000 | 2.25 | 3.39 | 19100 | 2.06 | 2.72 | 19100 | 2.06 | 2.72 | 19480 | 1.98 | 2.88 | 10710 | 1.75 | 1.79 | 20600 | 3.43 | 1.76 | 20600 | 3.43 | 1.76
05/04/23 | Live | Carrier | BRYANT HEATING AND COOLING SYSTEMS | PREFERRED VS HP | Singlezone Ducted, Centrally Ducted | 211241210 |  | HRCU-A-CB | 38MURAQ24AB3* | Ducted Indoor Units | CAP**2517AL* | OVMAAB036098 |  |  |  | 10 | 17 | 8.5 | 7.3 | FALSE | FALSE | TRUE |  | 73 | 85 | 85 | TRUE | Integrated | 150 | 1.When the unit power is on/in heating mode,and if the outdoor temperature drops below 3oC for 30 seconds,after running for 25mins, the base pan heater will be actived for 5 minutes. 2. In defrost mode and the outdoor temperature lower 1oC for 10 seconds the base pan heater will be actived and will be 5 mins delay inactive after defrost. | Integrated 24V control allows the system to automatically switch from heating with the heat pump ductless systems to the conventional, electric heat pump, or dual fuel heating system based on a preselected outdoor temperature (when paired with a 24V controlled third party thermostat). | Wi-fi/ Smart communication available when paired with qualifying third party 24V thermostats. | N/A | R410A | USA, Canada | 20570 | 2.39 | 2.52 | 24200 | 2.42 | 2.93 | 26380 | 2.42 | 3.19 | 21750 | 2.03 | 3.14 | 28030 | 2.01 | 4.09 | 25200 | 2.4 | 3.08 | 25200 | 2.4 | 3.08 | 25200 | 2.4 | 3.08 | 18600 | 2.1 | 2.6 | 18600 | 2.1 | 2.6 | 18970 | 2.02 | 2.75 | 11230 | 1.79 | 1.84 | 21600 | 3.52 | 1.8 | 21600 | 3.52 | 1.8
05/04/23 | Live | Carrier | BRYANT HEATING AND COOLING SYSTEMS | PREFERRED VS HP | Singlezone Ducted, Centrally Ducted | 211241219 |  | HRCU-A-CB | 38MURAQ24AB3* | Ducted Indoor Units | CAP**2517AL* | OVLAAB036098 |  |  |  | 10 | 16.5 | 8.1 | 7.3 | FALSE | FALSE | TRUE |  | 74 | 87 | 87 | TRUE | Integrated | 150 | 1.When the unit power is on/in heating mode,and if the outdoor temperature drops below 3oC for 30 seconds,after running for 25mins, the base pan heater will be actived for 5 minutes. 2. In defrost mode and the outdoor temperature lower 1oC for 10 seconds the base pan heater will be actived and will be 5 mins delay inactive after defrost. | Integrated 24V control allows the system to automatically switch from heating with the heat pump ductless systems to the conventional, electric heat pump, or dual fuel heating system based on a preselected outdoor temperature (when paired with a 24V controlled third party thermostat). | Wi-fi/ Smart communication available when paired with qualifying third party 24V thermostats. | N/A | R410A | USA, Canada | 20400 | 2.37 | 2.52 | 24000 | 2.4 | 2.93 | 26160 | 2.4 | 3.19 | 21410 | 2.03 | 3.09 | 27610 | 2.01 | 4.03 | 25000 | 2.43 | 3.02 | 25000 | 2.43 | 3.02 | 25000 | 2.43 | 3.02 | 18600 | 2.13 | 2.56 | 18600 | 2.13 | 2.56 | 18970 | 2.05 | 2.71 | 11340 | 1.79 | 1.86 | 21800 | 3.51 | 1.82 | 21800 | 3.51 | 1.82
05/04/23 | Live | Carrier | BRYANT HEATING AND COOLING SYSTEMS | PREFERRED VS HP | Singlezone Ducted, Centrally Ducted | 211241228 |  | HRCU-A-CB | 38MURAQ24AB3* | Ducted Indoor Units | CAP**2517AL* | OVMAAB042112 |  |  |  | 10 | 16 | 8.5 | 7.25 | FALSE | FALSE | TRUE |  | 73 | 82 | 82 | TRUE | Integrated | 150 | 1.When the unit power is on/in heating mode,and if the outdoor temperature drops below 3oC for 30 seconds,after running for 25mins, the base pan heater will be actived for 5 minutes. 2. In defrost mode and the outdoor temperature lower 1oC for 10 seconds the base pan heater will be actived and will be 5 mins delay inactive after defrost. | Integrated 24V control allows the system to automatically switch from heating with the heat pump ductless systems to the conventional, electric heat pump, or dual fuel heating system based on a preselected outdoor temperature (when paired with a 24V controlled third party thermostat). | Wi-fi/ Smart communication available when paired with qualifying third party 24V thermostats. | N/A | R410A | USA, Canada | 21080 | 2.45 | 2.52 | 24800 | 2.48 | 2.93 | 27030 | 2.48 | 3.19 | 22240 | 2.09 | 3.12 | 28680 | 2.07 | 4.06 | 25800 | 2.36 | 3.2 | 25800 | 2.36 | 3.2 | 25800 | 2.36 | 3.2 | 19000 | 2.11 | 2.64 | 19000 | 2.11 | 2.64 | 19380 | 2.03 | 2.8 | 11020 | 1.8 | 1.79 | 21200 | 3.53 | 1.76 | 21200 | 3.53 | 1.76
05/04/23 | Live | Carrier | BRYANT HEATING AND COOLING SYSTEMS | PREFERRED VS HP | Singlezone Ducted, Centrally Ducted | 211241237 |  | HRCU-A-CB | 38MURAQ24AB3* | Ducted Indoor Units | CAP**3014AL* | 82*SA36045V14*** |  |  |  | 10 | 16 | 8.5 | 7.55 | FALSE | FALSE | TRUE |  | 72 | 87 | 87 | TRUE | Integrated | 150 | 1.When the unit power is on/in heating mode,and if the outdoor temperature drops below 3oC for 30 seconds,after running for 25mins, the base pan heater will be actived for 5 minutes. 2. In defrost mode and the outdoor temperature lower 1oC for 10 seconds the base pan heater will be actived and will be 5 mins delay inactive after defrost. | Integrated 24V control allows the system to automatically switch from heating with the heat pump ductless systems to the conventional, electric heat pump, or dual fuel heating system based on a preselected outdoor temperature (when paired with a 24V controlled third party thermostat). | Wi-fi/ Smart communication available when paired with qualifying third party 24V thermostats. | N/A | R410A | USA, Canada | 20570 | 2.39 | 2.52 | 24200 | 2.42 | 2.93 | 26380 | 2.42 | 3.19 | 21750 | 2.08 | 3.06 | 28030 | 2.06 | 3.99 | 26400 | 2.48 | 3.12 | 26400 | 2.48 | 3.12 | 26400 | 2.48 | 3.12 | 19200 | 2.2 | 2.56 | 19200 | 2.2 | 2.56 | 19580 | 2.11 | 2.72 | 11960 | 1.81 | 1.94 | 23000 | 3.55 | 1.9 | 23000 | 3.55 | 1.9
05/04/23 | Live | Carrier | BRYANT HEATING AND COOLING SYSTEMS | PREFERRED VS HP | Singlezone Ducted, Centrally Ducted | 211241246 |  | HRCU-A-CB | 38MURAQ24AB3* | Ducted Indoor Units | CAP**3014AL* | 926SA30040V14*** |  |  |  | 10 | 15.5 | 8.5 | 7.6 | FALSE | FALSE | TRUE |  | 72 | 90 | 90 | TRUE | Integrated | 150 | 1.When the unit power is on/in heating mode,and if the outdoor temperature drops below 3oC for 30 seconds,after running for 25mins, the base pan heater will be actived for 5 minutes. 2. In defrost mode and the outdoor temperature lower 1oC for 10 seconds the base pan heater will be actived and will be 5 mins delay inactive after defrost. | Integrated 24V control allows the system to automatically switch from heating with the heat pump ductless systems to the conventional, electric heat pump, or dual fuel heating system based on a preselected outdoor temperature (when paired with a 24V controlled third party thermostat). | Wi-fi/ Smart communication available when paired with qualifying third party 24V thermostats. | N/A | R410A | USA, Canada | 20060 | 2.33 | 2.52 | 23600 | 2.36 | 2.93 | 25720 | 2.36 | 3.19 | 21250 | 2.07 | 3.01 | 27390 | 2.05 | 3.92 | 26200 | 2.54 | 3.02 | 26200 | 2.54 | 3.02 | 26200 | 2.54 | 3.02 | 19100 | 2.22 | 2.52 | 19100 | 2.22 | 2.52 | 19480 | 2.14 | 2.67 | 12270 | 1.82 | 1.98 | 23600 | 3.57 | 1.94 | 23600 | 3.57 | 1.94
05/04/23 | Live | Carrier | BRYANT HEATING AND COOLING SYSTEMS | PREFERRED VS HP | Singlezone Ducted, Centrally Ducted | 211241255 |  | HRCU-A-CB | 38MURAQ24AB3* | Ducted Indoor Units | CAP**3014AL* | 926SA36060V14*** |  |  |  | 10 | 16.5 | 8.5 | 7.75 | FALSE | FALSE | TRUE |  | 73 | 93 | 93 | TRUE | Integrated | 150 | 1.When the unit power is on/in heating mode,and if the outdoor temperature drops below 3oC for 30 seconds,after running for 25mins, the base pan heater will be actived for 5 minutes. 2. In defrost mode and the outdoor temperature lower 1oC for 10 seconds the base pan heater will be actived and will be 5 mins delay inactive after defrost. | Integrated 24V control allows the system to automatically switch from heating with the heat pump ductless systems to the conventional, electric heat pump, or dual fuel heating system based on a preselected outdoor temperature (when paired with a 24V controlled third party thermostat). | Wi-fi/ Smart communication available when paired with qualifying third party 24V thermostats. | N/A | R410A | USA, Canada | 19890 | 2.31 | 2.52 | 23400 | 2.34 | 2.93 | 25510 | 2.34 | 3.19 | 21080 | 2.03 | 3.04 | 27180 | 2.02 | 3.94 | 25800 | 2.55 | 2.97 | 25800 | 2.55 | 2.97 | 25800 | 2.55 | 2.97 | 19000 | 2.21 | 2.52 | 19000 | 2.21 | 2.52 | 19380 | 2.13 | 2.67 | 12580 | 1.81 | 2.04 | 24200 | 3.55 | 2 | 24200 | 3.55 | 2
05/04/23 | Live | Carrier | BRYANT HEATING AND COOLING SYSTEMS | PREFERRED VS HP | Singlezone Ducted, Centrally Ducted | 211241264 |  | HRCU-A-CB | 38MURAQ24AB3* | Ducted Indoor Units | CAP**3014AL* | 82*TA36045V14*** |  |  |  | 10 | 16.5 | 8.5 | 7.6 | FALSE | FALSE | TRUE |  | 72 | 87 | 87 | TRUE | Integrated | 150 | 1.When the unit power is on/in heating mode,and if the outdoor temperature drops below 3oC for 30 seconds,after running for 25mins, the base pan heater will be actived for 5 minutes. 2. In defrost mode and the outdoor temperature lower 1oC for 10 seconds the base pan heater will be actived and will be 5 mins delay inactive after defrost. | Integrated 24V control allows the system to automatically switch from heating with the heat pump ductless systems to the conventional, electric heat pump, or dual fuel heating system based on a preselected outdoor temperature (when paired with a 24V controlled third party thermostat). | Wi-fi/ Smart communication available when paired with qualifying third party 24V thermostats. | N/A | R410A | USA, Canada | 20400 | 2.37 | 2.52 | 24000 | 2.4 | 2.93 | 26160 | 2.4 | 3.19 | 21750 | 2.06 | 3.09 | 28030 | 2.04 | 4.03 | 26200 | 2.46 | 3.12 | 26200 | 2.46 | 3.12 | 26200 | 2.46 | 3.12 | 19100 | 2.17 | 2.58 | 19100 | 2.17 | 2.58 | 19480 | 2.09 | 2.73 | 11960 | 1.81 | 1.94 | 23000 | 3.55 | 1.9 | 23000 | 3.55 | 1.9
05/04/23 | Live | Carrier | BRYANT HEATING AND COOLING SYSTEMS | PREFERRED VS HP | Singlezone Ducted, Centrally Ducted | 211241274 |  | HRCU-A-CB | 38MURAQ24AB3* | Ducted Indoor Units | CAP**3014AL* | 82*TA36070V14*** |  |  |  | 10 | 16.5 | 8.5 | 7.55 | FALSE | FALSE | TRUE |  | 72 | 87 | 87 | TRUE | Integrated | 150 | 1.When the unit power is on/in heating mode,and if the outdoor temperature drops below 3oC for 30 seconds,after running for 25mins, the base pan heater will be actived for 5 minutes. 2. In defrost mode and the outdoor temperature lower 1oC for 10 seconds the base pan heater will be actived and will be 5 mins delay inactive after defrost. | Integrated 24V control allows the system to automatically switch from heating with the heat pump ductless systems to the conventional, electric heat pump, or dual fuel heating system based on a preselected outdoor temperature (when paired with a 24V controlled third party thermostat). | Wi-fi/ Smart communication available when paired with qualifying third party 24V thermostats. | N/A | R410A | USA, Canada | 20570 | 2.39 | 2.52 | 24200 | 2.42 | 2.93 | 26380 | 2.42 | 3.19 | 21750 | 2.04 | 3.12 | 28030 | 2.03 | 4.05 | 26400 | 2.46 | 3.15 | 26400 | 2.46 | 3.15 | 26400 | 2.46 | 3.15 | 19200 | 2.18 | 2.58 | 19200 | 2.18 | 2.58 | 19580 | 2.1 | 2.73 | 11960 | 1.81 | 1.94 | 23000 | 3.55 | 1.9 | 23000 | 3.55 | 1.9
05/04/23 | Live | Carrier | BRYANT HEATING AND COOLING SYSTEMS | PREFERRED VS HP | Singlezone Ducted, Centrally Ducted | 211241276 |  | HRCU-A-CB | 38MURAQ24AB3* | Ducted Indoor Units | CAP**3014AL* | 915SB30040E14*** |  |  |  | 9.5 | 15 | 8.5 | 7.45 | FALSE | FALSE | FALSE |  | 72 | 85 | 85 | TRUE | Integrated | 150 | 1.When the unit power is on/in heating mode,and if the outdoor temperature drops below 3oC for 30 seconds,after running for 25mins, the base pan heater will be actived for 5 minutes. 2. In defrost mode and the outdoor temperature lower 1oC for 10 seconds the base pan heater will be actived and will be 5 mins delay inactive after defrost. | Integrated 24V control allows the system to automatically switch from heating with the heat pump ductless systems to the conventional, electric heat pump, or dual fuel heating system based on a preselected outdoor temperature (when paired with a 24V controlled third party thermostat). | Wi-fi/ Smart communication available when paired with qualifying third party 24V thermostats. | N/A | R410A | USA, Canada | 20570 | 2.52 | 2.39 | 24200 | 2.55 | 2.78 | 26380 | 2.55 | 3.03 | 21750 | 2.14 | 2.98 | 28030 | 2.12 | 3.87 | 26800 | 2.52 | 3.12 | 26800 | 2.52 | 3.12 | 26800 | 2.52 | 3.12 | 19500 | 2.25 | 2.54 | 19500 | 2.25 | 2.54 | 19890 | 2.17 | 2.69 | 11860 | 1.83 | 1.9 | 22800 | 3.59 | 1.86 | 22800 | 3.59 | 1.86
05/04/23 | Live | Carrier | BRYANT HEATING AND COOLING SYSTEMS | PREFERRED VS HP | Singlezone Ducted, Centrally Ducted | 211241287 |  | HRCU-A-CB | 38MURAQ24AB3* | Ducted Indoor Units | CAP**3014AL* | 915SB36060E14*** |  |  |  | 10 | 15.5 | 8.5 | 7.5 | FALSE | FALSE | TRUE |  | 72 | 85 | 85 | TRUE | Integrated | 150 | 1.When the unit power is on/in heating mode,and if the outdoor temperature drops below 3oC for 30 seconds,after running for 25mins, the base pan heater will be actived for 5 minutes. 2. In defrost mode and the outdoor temperature lower 1oC for 10 seconds the base pan heater will be actived and will be 5 mins delay inactive after defrost. | Integrated 24V control allows the system to automatically switch from heating with the heat pump ductless systems to the conventional, electric heat pump, or dual fuel heating system based on a preselected outdoor temperature (when paired with a 24V controlled third party thermostat). | Wi-fi/ Smart communication available when paired with qualifying third party 24V thermostats. | N/A | R410A | USA, Canada | 20570 | 2.39 | 2.52 | 24200 | 2.42 | 2.93 | 26380 | 2.42 | 3.19 | 21910 | 2.11 | 3.04 | 28250 | 2.1 | 3.94 | 26600 | 2.48 | 3.14 | 26600 | 2.48 | 3.14 | 26600 | 2.48 | 3.14 | 19400 | 2.22 | 2.56 | 19400 | 2.22 | 2.56 | 19790 | 2.14 | 2.71 | 11860 | 1.83 | 1.9 | 22800 | 3.59 | 1.86 | 22800 | 3.59 | 1.86
05/04/23 | Live | Carrier | BRYANT HEATING AND COOLING SYSTEMS | PREFERRED VS HP | Singlezone Ducted, Centrally Ducted | 211241298 |  | HRCU-A-CB | 38MURAQ24AB3* | Ducted Indoor Units | CAP**3014AL* | 926TB30040V14*** |  |  |  | 10 | 15.5 | 8.5 | 7.6 | FALSE | FALSE | TRUE |  | 72 | 90 | 90 | TRUE | Integrated | 150 | 1.When the unit power is on/in heating mode,and if the outdoor temperature drops below 3oC for 30 seconds,after running for 25mins, the base pan heater will be actived for 5 minutes. 2. In defrost mode and the outdoor temperature lower 1oC for 10 seconds the base pan heater will be actived and will be 5 mins delay inactive after defrost. | Integrated 24V control allows the system to automatically switch from heating with the heat pump ductless systems to the conventional, electric heat pump, or dual fuel heating system based on a preselected outdoor temperature (when paired with a 24V controlled third party thermostat). | Wi-fi/ Smart communication available when paired with qualifying third party 24V thermostats. | N/A | R410A | USA, Canada | 20060 | 2.33 | 2.52 | 23600 | 2.36 | 2.93 | 25720 | 2.36 | 3.19 | 21250 | 2.07 | 3.01 | 27390 | 2.05 | 3.92 | 26200 | 2.54 | 3.02 | 26200 | 2.54 | 3.02 | 26200 | 2.54 | 3.02 | 19100 | 2.22 | 2.52 | 19100 | 2.22 | 2.52 | 19480 | 2.14 | 2.67 | 12270 | 1.82 | 1.98 | 23600 | 3.57 | 1.94 | 23600 | 3.57 | 1.94
05/04/23 | Live | Carrier | BRYANT HEATING AND COOLING SYSTEMS | PREFERRED VS HP | Singlezone Ducted, Centrally Ducted | 211241308 |  | HRCU-A-CB | 38MURAQ24AB3* | Ducted Indoor Units | CAP**3014AL* | 926TB36060V14*** |  |  |  | 10 | 16.5 | 8.5 | 7.75 | FALSE | FALSE | TRUE |  | 73 | 93 | 93 | TRUE | Integrated | 150 | 1.When the unit power is on/in heating mode,and if the outdoor temperature drops below 3oC for 30 seconds,after running for 25mins, the base pan heater will be actived for 5 minutes. 2. In defrost mode and the outdoor temperature lower 1oC for 10 seconds the base pan heater will be actived and will be 5 mins delay inactive after defrost. | Integrated 24V control allows the system to automatically switch from heating with the heat pump ductless systems to the conventional, electric heat pump, or dual fuel heating system based on a preselected outdoor temperature (when paired with a 24V controlled third party thermostat). | Wi-fi/ Smart communication available when paired with qualifying third party 24V thermostats. | N/A | R410A | USA, Canada | 19890 | 2.31 | 2.52 | 23400 | 2.34 | 2.93 | 25510 | 2.34 | 3.19 | 21080 | 2.03 | 3.04 | 27180 | 2.02 | 3.94 | 25800 | 2.55 | 2.97 | 25800 | 2.55 | 2.97 | 25800 | 2.55 | 2.97 | 19000 | 2.21 | 2.52 | 19000 | 2.21 | 2.52 | 19380 | 2.13 | 2.67 | 12580 | 1.81 | 2.04 | 24200 | 3.55 | 2 | 24200 | 3.55 | 2
05/04/23 | Live | Carrier | BRYANT HEATING AND COOLING SYSTEMS | PREFERRED VS HP | Singlezone Ducted, Centrally Ducted | 211241318 |  | HRCU-A-CB | 38MURAQ24AB3* | Ducted Indoor Units | CAP**3014AL* | 915SB30026E14*** |  |  |  | 9.5 | 14.5 | 8.5 | 7.45 | FALSE | FALSE | FALSE |  | 72 | 83 | 83 | TRUE | Integrated | 150 | 1.When the unit power is on/in heating mode,and if the outdoor temperature drops below 3oC for 30 seconds,after running for 25mins, the base pan heater will be actived for 5 minutes. 2. In defrost mode and the outdoor temperature lower 1oC for 10 seconds the base pan heater will be actived and will be 5 mins delay inactive after defrost. | Integrated 24V control allows the system to automatically switch from heating with the heat pump ductless systems to the conventional, electric heat pump, or dual fuel heating system based on a preselected outdoor temperature (when paired with a 24V controlled third party thermostat). | Wi-fi/ Smart communication available when paired with qualifying third party 24V thermostats. | N/A | R410A | USA, Canada | 20740 | 2.54 | 2.39 | 24400 | 2.57 | 2.78 | 26600 | 2.57 | 3.03 | 22080 | 2.16 | 3 | 28460 | 2.15 | 3.88 | 27000 | 2.5 | 3.17 | 27000 | 2.5 | 3.17 | 27000 | 2.5 | 3.17 | 19600 | 2.24 | 2.56 | 19600 | 2.24 | 2.56 | 19990 | 2.16 | 2.71 | 11750 | 1.86 | 1.85 | 22600 | 3.64 | 1.82 | 22600 | 3.64 | 1.82
05/04/23 | Live | Carrier | BRYANT HEATING AND COOLING SYSTEMS | PREFERRED VS HP | Singlezone Ducted, Centrally Ducted | 211241329 |  | HRCU-A-CB | 38MURAQ24AB3* | Ducted Indoor Units | CAP**3014AL* | 8(0,1)*SA36045E14*** |  |  |  | 10 | 16 | 8.5 | 7.5 | FALSE | FALSE | TRUE |  | 72 | 84 | 84 | TRUE | Integrated | 150 | 1.When the unit power is on/in heating mode,and if the outdoor temperature drops below 3oC for 30 seconds,after running for 25mins, the base pan heater will be actived for 5 minutes. 2. In defrost mode and the outdoor temperature lower 1oC for 10 seconds the base pan heater will be actived and will be 5 mins delay inactive after defrost. | Integrated 24V control allows the system to automatically switch from heating with the heat pump ductless systems to the conventional, electric heat pump, or dual fuel heating system based on a preselected outdoor temperature (when paired with a 24V controlled third party thermostat). | Wi-fi/ Smart communication available when paired with qualifying third party 24V thermostats. | N/A | R410A | USA, Canada | 20740 | 2.41 | 2.52 | 24400 | 2.44 | 2.93 | 26600 | 2.44 | 3.19 | 22080 | 2.1 | 3.08 | 28460 | 2.08 | 4.01 | 26600 | 2.44 | 3.19 | 26600 | 2.44 | 3.19 | 26600 | 2.44 | 3.19 | 19300 | 2.19 | 2.58 | 19300 | 2.19 | 2.58 | 19690 | 2.11 | 2.73 | 11750 | 1.82 | 1.89 | 22600 | 3.56 | 1.86 | 22600 | 3.56 | 1.86
05/04/23 | Live | Carrier | BRYANT HEATING AND COOLING SYSTEMS | PREFERRED VS HP | Singlezone Ducted, Centrally Ducted | 211241341 |  | HRCU-A-CB | 38MURAQ24AB3* | Ducted Indoor Units | CAP**3014AL* | 912SD36060E14*** |  |  |  | 10 | 16.5 | 8.5 | 7.8 | FALSE | FALSE | TRUE |  | 73 | 94 | 94 | TRUE | Integrated | 150 | 1.When the unit power is on/in heating mode,and if the outdoor temperature drops below 3oC for 30 seconds,after running for 25mins, the base pan heater will be actived for 5 minutes. 2. In defrost mode and the outdoor temperature lower 1oC for 10 seconds the base pan heater will be actived and will be 5 mins delay inactive after defrost. | Integrated 24V control allows the system to automatically switch from heating with the heat pump ductless systems to the conventional, electric heat pump, or dual fuel heating system based on a preselected outdoor temperature (when paired with a 24V controlled third party thermostat). | Wi-fi/ Smart communication available when paired with qualifying third party 24V thermostats. | N/A | R410A | USA, Canada | 19890 | 2.31 | 2.52 | 23400 | 2.34 | 2.93 | 25510 | 2.34 | 3.19 | 20920 | 2 | 3.07 | 26960 | 1.99 | 3.97 | 25800 | 2.55 | 2.97 | 25800 | 2.55 | 2.97 | 25800 | 2.55 | 2.97 | 18900 | 2.2 | 2.52 | 18900 | 2.2 | 2.52 | 19280 | 2.12 | 2.67 | 12690 | 1.81 | 2.05 | 24400 | 3.54 | 2.02 | 24400 | 3.54 | 2.02
05/04/23 | Live | Carrier | BRYANT HEATING AND COOLING SYSTEMS | PREFERRED VS HP | Singlezone Ducted, Centrally Ducted | 211241352 |  | HRCU-A-CB | 38MURAQ24AB3* | Ducted Indoor Units | CAP**3014AL* | 912SD30040E14*** |  |  |  | 9.5 | 15 | 8.5 | 7.5 | FALSE | FALSE | FALSE |  | 72 | 87 | 87 | TRUE | Integrated | 150 | 1.When the unit power is on/in heating mode,and if the outdoor temperature drops below 3oC for 30 seconds,after running for 25mins, the base pan heater will be actived for 5 minutes. 2. In defrost mode and the outdoor temperature lower 1oC for 10 seconds the base pan heater will be actived and will be 5 mins delay inactive after defrost. | Integrated 24V control allows the system to automatically switch from heating with the heat pump ductless systems to the conventional, electric heat pump, or dual fuel heating system based on a preselected outdoor temperature (when paired with a 24V controlled third party thermostat). | Wi-fi/ Smart communication available when paired with qualifying third party 24V thermostats. | N/A | R410A | USA, Canada | 20400 | 2.5 | 2.39 | 24000 | 2.53 | 2.78 | 26160 | 2.53 | 3.03 | 21580 | 2.12 | 2.98 | 27820 | 2.11 | 3.86 | 26600 | 2.53 | 3.08 | 26600 | 2.53 | 3.08 | 26600 | 2.53 | 3.08 | 19400 | 2.26 | 2.52 | 19400 | 2.26 | 2.52 | 19790 | 2.17 | 2.67 | 12060 | 1.84 | 1.92 | 23200 | 3.62 | 1.88 | 23200 | 3.62 | 1.88
05/04/23 | Live | Carrier | BRYANT HEATING AND COOLING SYSTEMS | PREFERRED VS HP | Singlezone Ducted, Centrally Ducted | 211241363 |  | HRCU-A-CB | 38MURAQ24AB3* | Ducted Indoor Units | CAP**3014AL* | 8(0,1)*SA36070E14*** |  |  |  | 10 | 16.5 | 8.5 | 7.6 | FALSE | FALSE | TRUE |  | 72 | 87 | 87 | TRUE | Integrated | 150 | 1.When the unit power is on/in heating mode,and if the outdoor temperature drops below 3oC for 30 seconds,after running for 25mins, the base pan heater will be actived for 5 minutes. 2. In defrost mode and the outdoor temperature lower 1oC for 10 seconds the base pan heater will be actived and will be 5 mins delay inactive after defrost. | Integrated 24V control allows the system to automatically switch from heating with the heat pump ductless systems to the conventional, electric heat pump, or dual fuel heating system based on a preselected outdoor temperature (when paired with a 24V controlled third party thermostat). | Wi-fi/ Smart communication available when paired with qualifying third party 24V thermostats. | N/A | R410A | USA, Canada | 20570 | 2.39 | 2.52 | 24200 | 2.42 | 2.93 | 26380 | 2.42 | 3.19 | 21750 | 2.05 | 3.11 | 28030 | 2.03 | 4.05 | 26400 | 2.46 | 3.15 | 26400 | 2.46 | 3.15 | 26400 | 2.46 | 3.15 | 19200 | 2.18 | 2.58 | 19200 | 2.18 | 2.58 | 19580 | 2.1 | 2.73 | 11960 | 1.81 | 1.94 | 23000 | 3.55 | 1.9 | 23000 | 3.55 | 1.9
05/04/23 | Live | Carrier | BRYANT HEATING AND COOLING SYSTEMS | PREFERRED VS HP | Singlezone Ducted, Centrally Ducted | 211241375 |  | HRCU-A-CB | 38MURAQ24AB3* | Ducted Indoor Units | CAP**3017AL* | 82*SA36045V14*** |  |  |  | 10 | 16.5 | 8.5 | 7.8 | FALSE | FALSE | TRUE |  | 73 | 94 | 94 | TRUE | Integrated | 150 | 1.When the unit power is on/in heating mode,and if the outdoor temperature drops below 3oC for 30 seconds,after running for 25mins, the base pan heater will be actived for 5 minutes. 2. In defrost mode and the outdoor temperature lower 1oC for 10 seconds the base pan heater will be actived and will be 5 mins delay inactive after defrost. | Integrated 24V control allows the system to automatically switch from heating with the heat pump ductless systems to the conventional, electric heat pump, or dual fuel heating system based on a preselected outdoor temperature (when paired with a 24V controlled third party thermostat). | Wi-fi/ Smart communication available when paired with qualifying third party 24V thermostats. | N/A | R410A | USA, Canada | 19890 | 2.31 | 2.52 | 23400 | 2.34 | 2.93 | 25510 | 2.34 | 3.19 | 20920 | 2.01 | 3.05 | 26960 | 1.99 | 3.97 | 25800 | 2.55 | 2.97 | 25800 | 2.55 | 2.97 | 25800 | 2.55 | 2.97 | 18900 | 2.2 | 2.52 | 18900 | 2.2 | 2.52 | 19280 | 2.12 | 2.67 | 12690 | 1.81 | 2.05 | 24400 | 3.54 | 2.02 | 24400 | 3.54 | 2.02
05/04/23 | Live | Carrier | BRYANT HEATING AND COOLING SYSTEMS | PREFERRED VS HP | Singlezone Ducted, Centrally Ducted | 211241393 |  | HRCU-A-CB | 38MURAQ24AB3* | Ducted Indoor Units | CAP**3017AL* | 926SA42060V17*** |  |  |  | 10 | 16.5 | 8.5 | 7.8 | FALSE | FALSE | TRUE |  | 73 | 93 | 93 | TRUE | Integrated | 150 | 1.When the unit power is on/in heating mode,and if the outdoor temperature drops below 3oC for 30 seconds,after running for 25mins, the base pan heater will be actived for 5 minutes. 2. In defrost mode and the outdoor temperature lower 1oC for 10 seconds the base pan heater will be actived and will be 5 mins delay inactive after defrost. | Integrated 24V control allows the system to automatically switch from heating with the heat pump ductless systems to the conventional, electric heat pump, or dual fuel heating system based on a preselected outdoor temperature (when paired with a 24V controlled third party thermostat). | Wi-fi/ Smart communication available when paired with qualifying third party 24V thermostats. | N/A | R410A | USA, Canada | 19890 | 2.31 | 2.52 | 23400 | 2.34 | 2.93 | 25510 | 2.34 | 3.19 | 20920 | 2.01 | 3.05 | 26960 | 1.99 | 3.97 | 25800 | 2.55 | 2.97 | 25800 | 2.55 | 2.97 | 25800 | 2.55 | 2.97 | 18900 | 2.2 | 2.52 | 18900 | 2.2 | 2.52 | 19280 | 2.12 | 2.67 | 12580 | 1.79 | 2.06 | 24200 | 3.51 | 2.02 | 24200 | 3.51 | 2.02
05/04/23 | Live | Carrier | BRYANT HEATING AND COOLING SYSTEMS | PREFERRED VS HP | Singlezone Ducted, Centrally Ducted | 211241402 |  | HRCU-A-CB | 38MURAQ24AB3* | Ducted Indoor Units | CAP**3017AL* | 926SA30040V14*** |  |  |  | 10 | 16 | 8.5 | 7.75 | FALSE | FALSE | TRUE |  | 73 | 93 | 93 | TRUE | Integrated | 150 | 1.When the unit power is on/in heating mode,and if the outdoor temperature drops below 3oC for 30 seconds,after running for 25mins, the base pan heater will be actived for 5 minutes. 2. In defrost mode and the outdoor temperature lower 1oC for 10 seconds the base pan heater will be actived and will be 5 mins delay inactive after defrost. | Integrated 24V control allows the system to automatically switch from heating with the heat pump ductless systems to the conventional, electric heat pump, or dual fuel heating system based on a preselected outdoor temperature (when paired with a 24V controlled third party thermostat). | Wi-fi/ Smart communication available when paired with qualifying third party 24V thermostats. | N/A | R410A | USA, Canada | 19720 | 2.29 | 2.52 | 23200 | 2.32 | 2.93 | 25290 | 2.32 | 3.19 | 20920 | 2.04 | 3.01 | 26960 | 2.02 | 3.91 | 25800 | 2.57 | 2.94 | 25800 | 2.57 | 2.94 | 25800 | 2.57 | 2.94 | 19000 | 2.23 | 2.5 | 19000 | 2.23 | 2.5 | 19380 | 2.14 | 2.65 | 12580 | 1.79 | 2.06 | 24200 | 3.51 | 2.02 | 24200 | 3.51 | 2.02
05/04/23 | Live | Carrier | BRYANT HEATING AND COOLING SYSTEMS | PREFERRED VS HP | Singlezone Ducted, Centrally Ducted | 211241411 |  | HRCU-A-CB | 38MURAQ24AB3* | Ducted Indoor Units | CAP**3017AL* | 926SA36040V17*** |  |  |  | 9.5 | 16 | 8.5 | 7.75 | FALSE | FALSE | FALSE |  | 73 | 93 | 93 | TRUE | Integrated | 150 | 1.When the unit power is on/in heating mode,and if the outdoor temperature drops below 3oC for 30 seconds,after running for 25mins, the base pan heater will be actived for 5 minutes. 2. In defrost mode and the outdoor temperature lower 1oC for 10 seconds the base pan heater will be actived and will be 5 mins delay inactive after defrost. | Integrated 24V control allows the system to automatically switch from heating with the heat pump ductless systems to the conventional, electric heat pump, or dual fuel heating system based on a preselected outdoor temperature (when paired with a 24V controlled third party thermostat). | Wi-fi/ Smart communication available when paired with qualifying third party 24V thermostats. | N/A | R410A | USA, Canada | 19720 | 2.41 | 2.4 | 23200 | 2.44 | 2.79 | 25290 | 2.44 | 3.04 | 20920 | 2.04 | 3.01 | 26960 | 2.03 | 3.89 | 25800 | 2.57 | 2.94 | 25800 | 2.57 | 2.94 | 25800 | 2.57 | 2.94 | 19000 | 2.23 | 2.5 | 19000 | 2.23 | 2.5 | 19380 | 2.14 | 2.65 | 12580 | 1.81 | 2.04 | 24200 | 3.55 | 2 | 24200 | 3.55 | 2
05/04/23 | Live | Carrier | BRYANT HEATING AND COOLING SYSTEMS | PREFERRED VS HP | Singlezone Ducted, Centrally Ducted | 211241420 |  | HRCU-A-CB | 38MURAQ24AB3* | Ducted Indoor Units | CAP**3017AL* | 926SA36060V14*** |  |  |  | 10 | 16.5 | 8.5 | 7.7 | FALSE | FALSE | TRUE |  | 73 | 92 | 92 | TRUE | Integrated | 150 | 1.When the unit power is on/in heating mode,and if the outdoor temperature drops below 3oC for 30 seconds,after running for 25mins, the base pan heater will be actived for 5 minutes. 2. In defrost mode and the outdoor temperature lower 1oC for 10 seconds the base pan heater will be actived and will be 5 mins delay inactive after defrost. | Integrated 24V control allows the system to automatically switch from heating with the heat pump ductless systems to the conventional, electric heat pump, or dual fuel heating system based on a preselected outdoor temperature (when paired with a 24V controlled third party thermostat). | Wi-fi/ Smart communication available when paired with qualifying third party 24V thermostats. | N/A | R410A | USA, Canada | 19890 | 2.31 | 2.52 | 23400 | 2.34 | 2.93 | 25510 | 2.34 | 3.19 | 21080 | 2.03 | 3.04 | 27180 | 2.01 | 3.96 | 26000 | 2.56 | 2.98 | 26000 | 2.56 | 2.98 | 26000 | 2.56 | 2.98 | 19000 | 2.21 | 2.52 | 19000 | 2.21 | 2.52 | 19380 | 2.13 | 2.67 | 12480 | 1.81 | 2.02 | 24000 | 3.55 | 1.98 | 24000 | 3.55 | 1.98
05/04/23 | Live | Carrier | BRYANT HEATING AND COOLING SYSTEMS | PREFERRED VS HP | Singlezone Ducted, Centrally Ducted | 211241429 |  | HRCU-A-CB | 38MURAQ24AB3* | Ducted Indoor Units | CAP**3017AL* | 926SA48080V17*** |  |  |  | 10 | 16.5 | 8.5 | 7.6 | FALSE | FALSE | TRUE |  | 72 | 87 | 87 | TRUE | Integrated | 150 | 1.When the unit power is on/in heating mode,and if the outdoor temperature drops below 3oC for 30 seconds,after running for 25mins, the base pan heater will be actived for 5 minutes. 2. In defrost mode and the outdoor temperature lower 1oC for 10 seconds the base pan heater will be actived and will be 5 mins delay inactive after defrost. | Integrated 24V control allows the system to automatically switch from heating with the heat pump ductless systems to the conventional, electric heat pump, or dual fuel heating system based on a preselected outdoor temperature (when paired with a 24V controlled third party thermostat). | Wi-fi/ Smart communication available when paired with qualifying third party 24V thermostats. | N/A | R410A | USA, Canada | 20570 | 2.39 | 2.52 | 24200 | 2.42 | 2.93 | 26380 | 2.42 | 3.19 | 21750 | 2.05 | 3.11 | 28030 | 2.03 | 4.05 | 26400 | 2.46 | 3.15 | 26400 | 2.46 | 3.15 | 26400 | 2.46 | 3.15 | 19200 | 2.18 | 2.58 | 19200 | 2.18 | 2.58 | 19580 | 2.1 | 2.73 | 11960 | 1.81 | 1.94 | 23000 | 3.55 | 1.9 | 23000 | 3.55 | 1.9
05/04/23 | Live | Carrier | BRYANT HEATING AND COOLING SYSTEMS | PREFERRED VS HP | Singlezone Ducted, Centrally Ducted | 211241438 |  | HRCU-A-CB | 38MURAQ24AB3* | Ducted Indoor Units | CAP**3017AL* | 935SA36040E17*** |  |  |  | 10 | 16.5 | 8.5 | 7.7 | FALSE | FALSE | TRUE |  | 73 | 91 | 91 | TRUE | Integrated | 150 | 1.When the unit power is on/in heating mode,and if the outdoor temperature drops below 3oC for 30 seconds,after running for 25mins, the base pan heater will be actived for 5 minutes. 2. In defrost mode and the outdoor temperature lower 1oC for 10 seconds the base pan heater will be actived and will be 5 mins delay inactive after defrost. | Integrated 24V control allows the system to automatically switch from heating with the heat pump ductless systems to the conventional, electric heat pump, or dual fuel heating system based on a preselected outdoor temperature (when paired with a 24V controlled third party thermostat). | Wi-fi/ Smart communication available when paired with qualifying third party 24V thermostats. | N/A | R410A | USA, Canada | 20060 | 2.33 | 2.52 | 23600 | 2.36 | 2.93 | 25720 | 2.36 | 3.19 | 21250 | 2.03 | 3.07 | 27390 | 2.01 | 3.99 | 26000 | 2.54 | 3 | 26000 | 2.54 | 3 | 26000 | 2.54 | 3 | 19000 | 2.19 | 2.54 | 19000 | 2.19 | 2.54 | 19380 | 2.11 | 2.69 | 12380 | 1.8 | 2.02 | 23800 | 3.52 | 1.98 | 23800 | 3.52 | 1.98
05/04/23 | Live | Carrier | BRYANT HEATING AND COOLING SYSTEMS | PREFERRED VS HP | Singlezone Ducted, Centrally Ducted | 211241449 |  | HRCU-A-CB | 38MURAQ24AB3* | Ducted Indoor Units | CAP**3017AL* | 8(0,1)*SA48070E17*** |  |  |  | 10 | 16 | 8.5 | 7.45 | FALSE | FALSE | TRUE |  | 72 | 82 | 82 | TRUE | Integrated | 150 | 1.When the unit power is on/in heating mode,and if the outdoor temperature drops below 3oC for 30 seconds,after running for 25mins, the base pan heater will be actived for 5 minutes. 2. In defrost mode and the outdoor temperature lower 1oC for 10 seconds the base pan heater will be actived and will be 5 mins delay inactive after defrost. | Integrated 24V control allows the system to automatically switch from heating with the heat pump ductless systems to the conventional, electric heat pump, or dual fuel heating system based on a preselected outdoor temperature (when paired with a 24V controlled third party thermostat). | Wi-fi/ Smart communication available when paired with qualifying third party 24V thermostats. | N/A | R410A | USA, Canada | 21080 | 2.45 | 2.52 | 24800 | 2.48 | 2.93 | 27030 | 2.48 | 3.19 | 22410 | 2.11 | 3.11 | 28890 | 2.1 | 4.03 | 26800 | 2.39 | 3.29 | 26800 | 2.39 | 3.29 | 26800 | 2.39 | 3.29 | 19400 | 2.17 | 2.62 | 19400 | 2.17 | 2.62 | 19790 | 2.09 | 2.78 | 11540 | 1.82 | 1.86 | 22200 | 3.57 | 1.82 | 22200 | 3.57 | 1.82
05/04/23 | Live | Carrier | BRYANT HEATING AND COOLING SYSTEMS | PREFERRED VS HP | Singlezone Ducted, Centrally Ducted | 211241478 |  | HRCU-A-CB | 38MURAQ24AB3* | Ducted Indoor Units | CAP**3017AL* | 82*SA48045V17*** |  |  |  | 10 | 16.5 | 8.5 | 7.55 | FALSE | FALSE | TRUE |  | 72 | 87 | 87 | TRUE | Integrated | 150 | 1.When the unit power is on/in heating mode,and if the outdoor temperature drops below 3oC for 30 seconds,after running for 25mins, the base pan heater will be actived for 5 minutes. 2. In defrost mode and the outdoor temperature lower 1oC for 10 seconds the base pan heater will be actived and will be 5 mins delay inactive after defrost. | Integrated 24V control allows the system to automatically switch from heating with the heat pump ductless systems to the conventional, electric heat pump, or dual fuel heating system based on a preselected outdoor temperature (when paired with a 24V controlled third party thermostat). | Wi-fi/ Smart communication available when paired with qualifying third party 24V thermostats. | N/A | R410A | USA, Canada | 20570 | 2.39 | 2.52 | 24200 | 2.42 | 2.93 | 26380 | 2.42 | 3.19 | 21750 | 2.06 | 3.09 | 28030 | 2.04 | 4.03 | 26400 | 2.48 | 3.12 | 26400 | 2.48 | 3.12 | 26400 | 2.48 | 3.12 | 19200 | 2.18 | 2.58 | 19200 | 2.18 | 2.58 | 19580 | 2.1 | 2.73 | 11960 | 1.81 | 1.94 | 23000 | 3.55 | 1.9 | 23000 | 3.55 | 1.9
05/04/23 | Live | Carrier | BRYANT HEATING AND COOLING SYSTEMS | PREFERRED VS HP | Singlezone Ducted, Centrally Ducted | 211241487 |  | HRCU-A-CB | 38MURAQ24AB3* | Ducted Indoor Units | CAP**3017AL* | 82*SA48070V17*** |  |  |  | 10 | 16.5 | 8.5 | 7.65 | FALSE | FALSE | TRUE |  | 72 | 89 | 89 | TRUE | Integrated | 150 | 1.When the unit power is on/in heating mode,and if the outdoor temperature drops below 3oC for 30 seconds,after running for 25mins, the base pan heater will be actived for 5 minutes. 2. In defrost mode and the outdoor temperature lower 1oC for 10 seconds the base pan heater will be actived and will be 5 mins delay inactive after defrost. | Integrated 24V control allows the system to automatically switch from heating with the heat pump ductless systems to the conventional, electric heat pump, or dual fuel heating system based on a preselected outdoor temperature (when paired with a 24V controlled third party thermostat). | Wi-fi/ Smart communication available when paired with qualifying third party 24V thermostats. | N/A | R410A | USA, Canada | 20230 | 2.35 | 2.52 | 23800 | 2.38 | 2.93 | 25940 | 2.38 | 3.19 | 21410 | 2.03 | 3.09 | 27610 | 2.01 | 4.03 | 26200 | 2.51 | 3.06 | 26200 | 2.51 | 3.06 | 26200 | 2.51 | 3.06 | 19100 | 2.19 | 2.56 | 19100 | 2.19 | 2.56 | 19480 | 2.1 | 2.72 | 12170 | 1.8 | 1.98 | 23400 | 3.54 | 1.94 | 23400 | 3.54 | 1.94
05/04/23 | Live | Carrier | BRYANT HEATING AND COOLING SYSTEMS | PREFERRED VS HP | Singlezone Ducted, Centrally Ducted | 211241496 |  | HRCU-A-CB | 38MURAQ24AB3* | Ducted Indoor Units | CAP**3017AL* | 935SA48060E17*** |  |  |  | 10 | 16.5 | 8.5 | 7.6 | FALSE | FALSE | TRUE |  | 72 | 87 | 87 | TRUE | Integrated | 150 | 1.When the unit power is on/in heating mode,and if the outdoor temperature drops below 3oC for 30 seconds,after running for 25mins, the base pan heater will be actived for 5 minutes. 2. In defrost mode and the outdoor temperature lower 1oC for 10 seconds the base pan heater will be actived and will be 5 mins delay inactive after defrost. | Integrated 24V control allows the system to automatically switch from heating with the heat pump ductless systems to the conventional, electric heat pump, or dual fuel heating system based on a preselected outdoor temperature (when paired with a 24V controlled third party thermostat). | Wi-fi/ Smart communication available when paired with qualifying third party 24V thermostats. | N/A | R410A | USA, Canada | 20570 | 2.39 | 2.52 | 24200 | 2.42 | 2.93 | 26380 | 2.42 | 3.19 | 21750 | 2.04 | 3.12 | 28030 | 2.03 | 4.05 | 26400 | 2.46 | 3.15 | 26400 | 2.46 | 3.15 | 26400 | 2.46 | 3.15 | 19100 | 2.17 | 2.58 | 19100 | 2.17 | 2.58 | 19480 | 2.09 | 2.73 | 11960 | 1.81 | 1.94 | 23000 | 3.55 | 1.9 | 23000 | 3.55 | 1.9
05/04/23 | Live | Carrier | BRYANT HEATING AND COOLING SYSTEMS | PREFERRED VS HP | Singlezone Ducted, Centrally Ducted | 211241507 |  | HRCU-A-CB | 38MURAQ24AB3* | Ducted Indoor Units | CAP**3017AL* | 83*SA36040E17*** |  |  |  | 10 | 17 | 8.5 | 7.65 | FALSE | FALSE | TRUE |  | 73 | 89 | 89 | TRUE | Integrated | 150 | 1.When the unit power is on/in heating mode,and if the outdoor temperature drops below 3oC for 30 seconds,after running for 25mins, the base pan heater will be actived for 5 minutes. 2. In defrost mode and the outdoor temperature lower 1oC for 10 seconds the base pan heater will be actived and will be 5 mins delay inactive after defrost. | Integrated 24V control allows the system to automatically switch from heating with the heat pump ductless systems to the conventional, electric heat pump, or dual fuel heating system based on a preselected outdoor temperature (when paired with a 24V controlled third party thermostat). | Wi-fi/ Smart communication available when paired with qualifying third party 24V thermostats. | N/A | R410A | USA, Canada | 20400 | 2.37 | 2.52 | 24000 | 2.4 | 2.93 | 26160 | 2.4 | 3.19 | 21580 | 2.01 | 3.15 | 27820 | 2 | 4.08 | 26000 | 2.46 | 3.1 | 26000 | 2.46 | 3.1 | 26000 | 2.46 | 3.1 | 19000 | 2.16 | 2.58 | 19000 | 2.16 | 2.58 | 19380 | 2.08 | 2.73 | 12060 | 1.79 | 1.97 | 23200 | 3.5 | 1.94 | 23200 | 3.5 | 1.94
05/04/23 | Live | Carrier | BRYANT HEATING AND COOLING SYSTEMS | PREFERRED VS HP | Singlezone Ducted, Centrally Ducted | 211241518 |  | HRCU-A-CB | 38MURAQ24AB3* | Ducted Indoor Units | CAP**3017AL* | 82*TA36045V14*** |  |  |  | 10 | 16.5 | 8.5 | 7.6 | FALSE | FALSE | TRUE |  | 72 | 87 | 87 | TRUE | Integrated | 150 | 1.When the unit power is on/in heating mode,and if the outdoor temperature drops below 3oC for 30 seconds,after running for 25mins, the base pan heater will be actived for 5 minutes. 2. In defrost mode and the outdoor temperature lower 1oC for 10 seconds the base pan heater will be actived and will be 5 mins delay inactive after defrost. | Integrated 24V control allows the system to automatically switch from heating with the heat pump ductless systems to the conventional, electric heat pump, or dual fuel heating system based on a preselected outdoor temperature (when paired with a 24V controlled third party thermostat). | Wi-fi/ Smart communication available when paired with qualifying third party 24V thermostats. | N/A | R410A | USA, Canada | 20570 | 2.39 | 2.52 | 24200 | 2.42 | 2.93 | 26380 | 2.42 | 3.19 | 21750 | 2.05 | 3.11 | 28030 | 2.03 | 4.05 | 26400 | 2.46 | 3.15 | 26400 | 2.46 | 3.15 | 26400 | 2.46 | 3.15 | 19200 | 2.18 | 2.58 | 19200 | 2.18 | 2.58 | 19580 | 2.1 | 2.73 | 11960 | 1.81 | 1.94 | 23000 | 3.55 | 1.9 | 23000 | 3.55 | 1.9
05/04/23 | Live | Carrier | BRYANT HEATING AND COOLING SYSTEMS | PREFERRED VS HP | Singlezone Ducted, Centrally Ducted | 211241528 |  | HRCU-A-CB | 38MURAQ24AB3* | Ducted Indoor Units | CAP**3017AL* | 82*TA36070V14*** |  |  |  | 10 | 16.5 | 8.5 | 7.55 | FALSE | FALSE | TRUE |  | 72 | 86 | 86 | TRUE | Integrated | 150 | 1.When the unit power is on/in heating mode,and if the outdoor temperature drops below 3oC for 30 seconds,after running for 25mins, the base pan heater will be actived for 5 minutes. 2. In defrost mode and the outdoor temperature lower 1oC for 10 seconds the base pan heater will be actived and will be 5 mins delay inactive after defrost. | Integrated 24V control allows the system to automatically switch from heating with the heat pump ductless systems to the conventional, electric heat pump, or dual fuel heating system based on a preselected outdoor temperature (when paired with a 24V controlled third party thermostat). | Wi-fi/ Smart communication available when paired with qualifying third party 24V thermostats. | N/A | R410A | USA, Canada | 20570 | 2.39 | 2.52 | 24200 | 2.42 | 2.93 | 26380 | 2.42 | 3.19 | 21910 | 2.05 | 3.13 | 28250 | 2.03 | 4.08 | 26400 | 2.45 | 3.16 | 26400 | 2.45 | 3.16 | 26400 | 2.45 | 3.16 | 19200 | 2.16 | 2.61 | 19200 | 2.16 | 2.61 | 19580 | 2.08 | 2.76 | 11860 | 1.81 | 1.92 | 22800 | 3.55 | 1.88 | 22800 | 3.55 | 1.88
05/04/23 | Live | Carrier | BRYANT HEATING AND COOLING SYSTEMS | PREFERRED VS HP | Singlezone Ducted, Centrally Ducted | 211241530 |  | HRCU-A-CB | 38MURAQ24AB3* | Ducted Indoor Units | CAP**3017AL* | 82*TA48090V17*** |  |  |  | 10 | 17 | 8.5 | 7.7 | FALSE | FALSE | TRUE |  | 73 | 90 | 90 | TRUE | Integrated | 150 | 1.When the unit power is on/in heating mode,and if the outdoor temperature drops below 3oC for 30 seconds,after running for 25mins, the base pan heater will be actived for 5 minutes. 2. In defrost mode and the outdoor temperature lower 1oC for 10 seconds the base pan heater will be actived and will be 5 mins delay inactive after defrost. | Integrated 24V control allows the system to automatically switch from heating with the heat pump ductless systems to the conventional, electric heat pump, or dual fuel heating system based on a preselected outdoor temperature (when paired with a 24V controlled third party thermostat). | Wi-fi/ Smart communication available when paired with qualifying third party 24V thermostats. | N/A | R410A | USA, Canada | 20230 | 2.35 | 2.52 | 23800 | 2.38 | 2.93 | 25940 | 2.38 | 3.19 | 21410 | 2.03 | 3.09 | 27610 | 2.01 | 4.03 | 26000 | 2.51 | 3.04 | 26000 | 2.51 | 3.04 | 26000 | 2.51 | 3.04 | 19000 | 2.18 | 2.55 | 19000 | 2.18 | 2.55 | 19380 | 2.09 | 2.72 | 12270 | 1.8 | 2 | 23600 | 3.53 | 1.96 | 23600 | 3.53 | 1.96
05/04/23 | Live | Carrier | BRYANT HEATING AND COOLING SYSTEMS | PREFERRED VS HP | Singlezone Ducted, Centrally Ducted | 211241532 |  | HRCU-A-CB | 38MURAQ24AB3* | Ducted Indoor Units | CAP**3017AL* | 926TB36040V17*** |  |  |  | 10 | 16 | 8.5 | 7.75 | FALSE | FALSE | TRUE |  | 73 | 93 | 93 | TRUE | Integrated | 150 | 1.When the unit power is on/in heating mode,and if the outdoor temperature drops below 3oC for 30 seconds,after running for 25mins, the base pan heater will be actived for 5 minutes. 2. In defrost mode and the outdoor temperature lower 1oC for 10 seconds the base pan heater will be actived and will be 5 mins delay inactive after defrost. | Integrated 24V control allows the system to automatically switch from heating with the heat pump ductless systems to the conventional, electric heat pump, or dual fuel heating system based on a preselected outdoor temperature (when paired with a 24V controlled third party thermostat). | Wi-fi/ Smart communication available when paired with qualifying third party 24V thermostats. | N/A | R410A | USA, Canada | 19720 | 2.29 | 2.52 | 23200 | 2.32 | 2.93 | 25290 | 2.32 | 3.19 | 20920 | 2.04 | 3.01 | 26960 | 2.03 | 3.89 | 25800 | 2.57 | 2.94 | 25800 | 2.57 | 2.94 | 25800 | 2.57 | 2.94 | 19000 | 2.23 | 2.5 | 19000 | 2.23 | 2.5 | 19380 | 2.14 | 2.65 | 12580 | 1.81 | 2.04 | 24200 | 3.55 | 2 | 24200 | 3.55 | 2
05/04/23 | Live | Carrier | BRYANT HEATING AND COOLING SYSTEMS | PREFERRED VS HP | Singlezone Ducted, Centrally Ducted | 211241542 |  | HRCU-A-CB | 38MURAQ24AB3* | Ducted Indoor Units | CAP**3017AL* | 926TB48080V17*** |  |  |  | 10 | 16.5 | 8.5 | 7.6 | FALSE | FALSE | TRUE |  | 72 | 87 | 87 | TRUE | Integrated | 150 | 1.When the unit power is on/in heating mode,and if the outdoor temperature drops below 3oC for 30 seconds,after running for 25mins, the base pan heater will be actived for 5 minutes. 2. In defrost mode and the outdoor temperature lower 1oC for 10 seconds the base pan heater will be actived and will be 5 mins delay inactive after defrost. | Integrated 24V control allows the system to automatically switch from heating with the heat pump ductless systems to the conventional, electric heat pump, or dual fuel heating system based on a preselected outdoor temperature (when paired with a 24V controlled third party thermostat). | Wi-fi/ Smart communication available when paired with qualifying third party 24V thermostats. | N/A | R410A | USA, Canada | 20570 | 2.39 | 2.52 | 24200 | 2.42 | 2.93 | 26380 | 2.42 | 3.19 | 21750 | 2.05 | 3.11 | 28030 | 2.03 | 4.05 | 26400 | 2.46 | 3.15 | 26400 | 2.46 | 3.15 | 26400 | 2.46 | 3.15 | 19200 | 2.18 | 2.58 | 19200 | 2.18 | 2.58 | 19580 | 2.1 | 2.73 | 11960 | 1.81 | 1.94 | 23000 | 3.55 | 1.9 | 23000 | 3.55 | 1.9
05/04/23 | Live | Carrier | BRYANT HEATING AND COOLING SYSTEMS | PREFERRED VS HP | Singlezone Ducted, Centrally Ducted | 211241552 |  | HRCU-A-CB | 38MURAQ24AB3* | Ducted Indoor Units | CAP**3017AL* | 82*TA48070V17*** |  |  |  | 10 | 17 | 8.5 | 7.6 | FALSE | FALSE | TRUE |  | 72 | 87 | 87 | TRUE | Integrated | 150 | 1.When the unit power is on/in heating mode,and if the outdoor temperature drops below 3oC for 30 seconds,after running for 25mins, the base pan heater will be actived for 5 minutes. 2. In defrost mode and the outdoor temperature lower 1oC for 10 seconds the base pan heater will be actived and will be 5 mins delay inactive after defrost. | Integrated 24V control allows the system to automatically switch from heating with the heat pump ductless systems to the conventional, electric heat pump, or dual fuel heating system based on a preselected outdoor temperature (when paired with a 24V controlled third party thermostat). | Wi-fi/ Smart communication available when paired with qualifying third party 24V thermostats. | N/A | R410A | USA, Canada | 20570 | 2.39 | 2.52 | 24200 | 2.42 | 2.93 | 26380 | 2.42 | 3.19 | 21750 | 2.04 | 3.12 | 28030 | 2.02 | 4.07 | 26200 | 2.46 | 3.12 | 26200 | 2.46 | 3.12 | 26200 | 2.46 | 3.12 | 19100 | 2.17 | 2.58 | 19100 | 2.17 | 2.58 | 19480 | 2.09 | 2.73 | 11960 | 1.79 | 1.96 | 23000 | 3.51 | 1.92 | 23000 | 3.51 | 1.92
05/04/23 | Live | Carrier | BRYANT HEATING AND COOLING SYSTEMS | PREFERRED VS HP | Singlezone Ducted, Centrally Ducted | 211241562 |  | HRCU-A-CB | 38MURAQ24AB3* | Ducted Indoor Units | CAP**3017AL* | 915SB30040E14*** |  |  |  | 9.5 | 15 | 8.5 | 7.45 | FALSE | FALSE | FALSE |  | 72 | 85 | 85 | TRUE | Integrated | 150 | 1.When the unit power is on/in heating mode,and if the outdoor temperature drops below 3oC for 30 seconds,after running for 25mins, the base pan heater will be actived for 5 minutes. 2. In defrost mode and the outdoor temperature lower 1oC for 10 seconds the base pan heater will be actived and will be 5 mins delay inactive after defrost. | Integrated 24V control allows the system to automatically switch from heating with the heat pump ductless systems to the conventional, electric heat pump, or dual fuel heating system based on a preselected outdoor temperature (when paired with a 24V controlled third party thermostat). | Wi-fi/ Smart communication available when paired with qualifying third party 24V thermostats. | N/A | R410A | USA, Canada | 20570 | 2.52 | 2.39 | 24200 | 2.55 | 2.78 | 26380 | 2.55 | 3.03 | 21910 | 2.15 | 2.99 | 28250 | 2.13 | 3.89 | 26800 | 2.5 | 3.14 | 26800 | 2.5 | 3.14 | 26800 | 2.5 | 3.14 | 19500 | 2.25 | 2.54 | 19500 | 2.25 | 2.54 | 19890 | 2.17 | 2.69 | 11860 | 1.85 | 1.88 | 22800 | 3.63 | 1.84 | 22800 | 3.63 | 1.84
05/04/23 | Live | Carrier | BRYANT HEATING AND COOLING SYSTEMS | PREFERRED VS HP | Singlezone Ducted, Centrally Ducted | 211241573 |  | HRCU-A-CB | 38MURAQ24AB3* | Ducted Indoor Units | CAP**3017AL* | 915SB36040E17*** |  |  |  | 9.5 | 15 | 8.5 | 7.5 | FALSE | FALSE | FALSE |  | 72 | 87 | 87 | TRUE | Integrated | 150 | 1.When the unit power is on/in heating mode,and if the outdoor temperature drops below 3oC for 30 seconds,after running for 25mins, the base pan heater will be actived for 5 minutes. 2. In defrost mode and the outdoor temperature lower 1oC for 10 seconds the base pan heater will be actived and will be 5 mins delay inactive after defrost. | Integrated 24V control allows the system to automatically switch from heating with the heat pump ductless systems to the conventional, electric heat pump, or dual fuel heating system based on a preselected outdoor temperature (when paired with a 24V controlled third party thermostat). | Wi-fi/ Smart communication available when paired with qualifying third party 24V thermostats. | N/A | R410A | USA, Canada | 20400 | 2.5 | 2.39 | 24000 | 2.53 | 2.78 | 26160 | 2.53 | 3.03 | 21580 | 2.13 | 2.97 | 27820 | 2.11 | 3.86 | 26600 | 2.53 | 3.08 | 26600 | 2.53 | 3.08 | 26600 | 2.53 | 3.08 | 19400 | 2.26 | 2.52 | 19400 | 2.26 | 2.52 | 19790 | 2.17 | 2.67 | 12060 | 1.84 | 1.92 | 23200 | 3.62 | 1.88 | 23200 | 3.62 | 1.88
05/04/23 | Live | Carrier | BRYANT HEATING AND COOLING SYSTEMS | PREFERRED VS HP | Singlezone Ducted, Centrally Ducted | 211241584 |  | HRCU-A-CB | 38MURAQ24AB3* | Ducted Indoor Units | CAP**3017AL* | 915SB36060E14*** |  |  |  | 10 | 15.5 | 8.5 | 7.5 | FALSE | FALSE | TRUE |  | 72 | 85 | 85 | TRUE | Integrated | 150 | 1.When the unit power is on/in heating mode,and if the outdoor temperature drops below 3oC for 30 seconds,after running for 25mins, the base pan heater will be actived for 5 minutes. 2. In defrost mode and the outdoor temperature lower 1oC for 10 seconds the base pan heater will be actived and will be 5 mins delay inactive after defrost. | Integrated 24V control allows the system to automatically switch from heating with the heat pump ductless systems to the conventional, electric heat pump, or dual fuel heating system based on a preselected outdoor temperature (when paired with a 24V controlled third party thermostat). | Wi-fi/ Smart communication available when paired with qualifying third party 24V thermostats. | N/A | R410A | USA, Canada | 20740 | 2.41 | 2.52 | 24400 | 2.44 | 2.93 | 26600 | 2.44 | 3.19 | 21910 | 2.11 | 3.04 | 28250 | 2.09 | 3.96 | 26600 | 2.47 | 3.16 | 26600 | 2.47 | 3.16 | 26600 | 2.47 | 3.16 | 19400 | 2.22 | 2.56 | 19400 | 2.22 | 2.56 | 19790 | 2.14 | 2.71 | 11860 | 1.83 | 1.9 | 22800 | 3.59 | 1.86 | 22800 | 3.59 | 1.86
05/04/23 | Live | Carrier | BRYANT HEATING AND COOLING SYSTEMS | PREFERRED VS HP | Singlezone Ducted, Centrally Ducted | 211241595 |  | HRCU-A-CB | 38MURAQ24AB3* | Ducted Indoor Units | CAP**3017AL* | 926TB30040V14*** |  |  |  | 10 | 16 | 8.5 | 7.75 | FALSE | FALSE | TRUE |  | 73 | 93 | 93 | TRUE | Integrated | 150 | 1.When the unit power is on/in heating mode,and if the outdoor temperature drops below 3oC for 30 seconds,after running for 25mins, the base pan heater will be actived for 5 minutes. 2. In defrost mode and the outdoor temperature lower 1oC for 10 seconds the base pan heater will be actived and will be 5 mins delay inactive after defrost. | Integrated 24V control allows the system to automatically switch from heating with the heat pump ductless systems to the conventional, electric heat pump, or dual fuel heating system based on a preselected outdoor temperature (when paired with a 24V controlled third party thermostat). | Wi-fi/ Smart communication available when paired with qualifying third party 24V thermostats. | N/A | R410A | USA, Canada | 19720 | 2.29 | 2.52 | 23200 | 2.32 | 2.93 | 25290 | 2.32 | 3.19 | 20920 | 2.04 | 3.01 | 26960 | 2.02 | 3.91 | 25800 | 2.57 | 2.94 | 25800 | 2.57 | 2.94 | 25800 | 2.57 | 2.94 | 19000 | 2.23 | 2.5 | 19000 | 2.23 | 2.5 | 19380 | 2.14 | 2.65 | 12580 | 1.79 | 2.06 | 24200 | 3.51 | 2.02 | 24200 | 3.51 | 2.02
05/04/23 | Live | Carrier | BRYANT HEATING AND COOLING SYSTEMS | PREFERRED VS HP | Singlezone Ducted, Centrally Ducted | 211241605 |  | HRCU-A-CB | 38MURAQ24AB3* | Ducted Indoor Units | CAP**3017AL* | 926TB36060V14*** |  |  |  | 10 | 16.5 | 8.5 | 7.7 | FALSE | FALSE | TRUE |  | 73 | 92 | 92 | TRUE | Integrated | 150 | 1.When the unit power is on/in heating mode,and if the outdoor temperature drops below 3oC for 30 seconds,after running for 25mins, the base pan heater will be actived for 5 minutes. 2. In defrost mode and the outdoor temperature lower 1oC for 10 seconds the base pan heater will be actived and will be 5 mins delay inactive after defrost. | Integrated 24V control allows the system to automatically switch from heating with the heat pump ductless systems to the conventional, electric heat pump, or dual fuel heating system based on a preselected outdoor temperature (when paired with a 24V controlled third party thermostat). | Wi-fi/ Smart communication available when paired with qualifying third party 24V thermostats. | N/A | R410A | USA, Canada | 19890 | 2.31 | 2.52 | 23400 | 2.34 | 2.93 | 25510 | 2.34 | 3.19 | 21080 | 2.03 | 3.04 | 27180 | 2.01 | 3.96 | 26000 | 2.56 | 2.98 | 26000 | 2.56 | 2.98 | 26000 | 2.56 | 2.98 | 19000 | 2.21 | 2.52 | 19000 | 2.21 | 2.52 | 19380 | 2.13 | 2.67 | 12480 | 1.81 | 2.02 | 24000 | 3.55 | 1.98 | 24000 | 3.55 | 1.98
05/04/23 | Live | Carrier | BRYANT HEATING AND COOLING SYSTEMS | PREFERRED VS HP | Singlezone Ducted, Centrally Ducted | 211241615 |  | HRCU-A-CB | 38MURAQ24AB3* | Ducted Indoor Units | CAP**3017AL* | 915SB30026E14*** |  |  |  | 10 | 16.5 | 8.5 | 7.8 | FALSE | FALSE | TRUE |  | 73 | 94 | 94 | TRUE | Integrated | 150 | 1.When the unit power is on/in heating mode,and if the outdoor temperature drops below 3oC for 30 seconds,after running for 25mins, the base pan heater will be actived for 5 minutes. 2. In defrost mode and the outdoor temperature lower 1oC for 10 seconds the base pan heater will be actived and will be 5 mins delay inactive after defrost. | Integrated 24V control allows the system to automatically switch from heating with the heat pump ductless systems to the conventional, electric heat pump, or dual fuel heating system based on a preselected outdoor temperature (when paired with a 24V controlled third party thermostat). | Wi-fi/ Smart communication available when paired with qualifying third party 24V thermostats. | N/A | R410A | USA, Canada | 19720 | 2.29 | 2.52 | 23200 | 2.32 | 2.93 | 25290 | 2.32 | 3.19 | 20920 | 2.03 | 3.02 | 26960 | 2.01 | 3.93 | 25800 | 2.57 | 2.94 | 25800 | 2.57 | 2.94 | 25800 | 2.57 | 2.94 | 18900 | 2.22 | 2.5 | 18900 | 2.22 | 2.5 | 19280 | 2.13 | 2.65 | 12690 | 1.81 | 2.05 | 24400 | 3.54 | 2.02 | 24400 | 3.54 | 2.02
05/04/23 | Live | Carrier | BRYANT HEATING AND COOLING SYSTEMS | PREFERRED VS HP | Singlezone Ducted, Centrally Ducted | 211241626 |  | HRCU-A-CB | 38MURAQ24AB3* | Ducted Indoor Units | CAP**3017AL* | 926TB42060V17*** |  |  |  | 10 | 16.5 | 8.5 | 7.6 | FALSE | FALSE | TRUE |  | 72 | 89 | 89 | TRUE | Integrated | 150 | 1.When the unit power is on/in heating mode,and if the outdoor temperature drops below 3oC for 30 seconds,after running for 25mins, the base pan heater will be actived for 5 minutes. 2. In defrost mode and the outdoor temperature lower 1oC for 10 seconds the base pan heater will be actived and will be 5 mins delay inactive after defrost. | Integrated 24V control allows the system to automatically switch from heating with the heat pump ductless systems to the conventional, electric heat pump, or dual fuel heating system based on a preselected outdoor temperature (when paired with a 24V controlled third party thermostat). | Wi-fi/ Smart communication available when paired with qualifying third party 24V thermostats. | N/A | R410A | USA, Canada | 20230 | 2.35 | 2.52 | 23800 | 2.38 | 2.93 | 25940 | 2.38 | 3.19 | 21580 | 2.06 | 3.07 | 27820 | 2.04 | 4 | 26200 | 2.49 | 3.08 | 26200 | 2.49 | 3.08 | 26200 | 2.49 | 3.08 | 19100 | 2.19 | 2.56 | 19100 | 2.19 | 2.56 | 19480 | 2.1 | 2.72 | 12170 | 1.82 | 1.96 | 23400 | 3.57 | 1.92 | 23400 | 3.57 | 1.92
05/04/23 | Live | Carrier | BRYANT HEATING AND COOLING SYSTEMS | PREFERRED VS HP | Singlezone Ducted, Centrally Ducted | 211241636 |  | HRCU-A-CB | 38MURAQ24AB3* | Ducted Indoor Units | CAP**3017AL* | 8(0,1)*SA36045E14*** |  |  |  | 10 | 16 | 8.5 | 7.5 | FALSE | FALSE | TRUE |  | 72 | 84 | 84 | TRUE | Integrated | 150 | 1.When the unit power is on/in heating mode,and if the outdoor temperature drops below 3oC for 30 seconds,after running for 25mins, the base pan heater will be actived for 5 minutes. 2. In defrost mode and the outdoor temperature lower 1oC for 10 seconds the base pan heater will be actived and will be 5 mins delay inactive after defrost. | Integrated 24V control allows the system to automatically switch from heating with the heat pump ductless systems to the conventional, electric heat pump, or dual fuel heating system based on a preselected outdoor temperature (when paired with a 24V controlled third party thermostat). | Wi-fi/ Smart communication available when paired with qualifying third party 24V thermostats. | N/A | R410A | USA, Canada | 20910 | 2.43 | 2.52 | 24600 | 2.46 | 2.93 | 26810 | 2.46 | 3.19 | 22080 | 2.09 | 3.1 | 28460 | 2.07 | 4.03 | 26600 | 2.42 | 3.22 | 26600 | 2.42 | 3.22 | 26600 | 2.42 | 3.22 | 19400 | 2.19 | 2.6 | 19400 | 2.19 | 2.6 | 19790 | 2.1 | 2.76 | 11750 | 1.83 | 1.88 | 22600 | 3.6 | 1.84 | 22600 | 3.6 | 1.84
05/04/23 | Live | Carrier | BRYANT HEATING AND COOLING SYSTEMS | PREFERRED VS HP | Singlezone Ducted, Centrally Ducted | 211241648 |  | HRCU-A-CB | 38MURAQ24AB3* | Ducted Indoor Units | CAP**3017AL* | 8(0,1)*SA36045E17*** |  |  |  | 10 | 16.5 | 8.5 | 7.6 | FALSE | FALSE | TRUE |  | 72 | 88 | 88 | TRUE | Integrated | 150 | 1.When the unit power is on/in heating mode,and if the outdoor temperature drops below 3oC for 30 seconds,after running for 25mins, the base pan heater will be actived for 5 minutes. 2. In defrost mode and the outdoor temperature lower 1oC for 10 seconds the base pan heater will be actived and will be 5 mins delay inactive after defrost. | Integrated 24V control allows the system to automatically switch from heating with the heat pump ductless systems to the conventional, electric heat pump, or dual fuel heating system based on a preselected outdoor temperature (when paired with a 24V controlled third party thermostat). | Wi-fi/ Smart communication available when paired with qualifying third party 24V thermostats. | N/A | R410A | USA, Canada | 20400 | 2.37 | 2.52 | 24000 | 2.4 | 2.93 | 26160 | 2.4 | 3.19 | 21750 | 2.05 | 3.11 | 28030 | 2.03 | 4.05 | 26200 | 2.46 | 3.12 | 26200 | 2.46 | 3.12 | 26200 | 2.46 | 3.12 | 19100 | 2.17 | 2.58 | 19100 | 2.17 | 2.58 | 19480 | 2.09 | 2.73 | 12060 | 1.82 | 1.94 | 23200 | 3.58 | 1.9 | 23200 | 3.58 | 1.9
05/04/23 | Live | Carrier | BRYANT HEATING AND COOLING SYSTEMS | PREFERRED VS HP | Singlezone Ducted, Centrally Ducted | 211241660 |  | HRCU-A-CB | 38MURAQ24AB3* | Ducted Indoor Units | CAP**3017AL* | 8(0,1)*SA36070E17*** |  |  |  | 10 | 16.5 | 8.5 | 7.55 | FALSE | FALSE | TRUE |  | 72 | 86 | 86 | TRUE | Integrated | 150 | 1.When the unit power is on/in heating mode,and if the outdoor temperature drops below 3oC for 30 seconds,after running for 25mins, the base pan heater will be actived for 5 minutes. 2. In defrost mode and the outdoor temperature lower 1oC for 10 seconds the base pan heater will be actived and will be 5 mins delay inactive after defrost. | Integrated 24V control allows the system to automatically switch from heating with the heat pump ductless systems to the conventional, electric heat pump, or dual fuel heating system based on a preselected outdoor temperature (when paired with a 24V controlled third party thermostat). | Wi-fi/ Smart communication available when paired with qualifying third party 24V thermostats. | N/A | R410A | USA, Canada | 20740 | 2.41 | 2.52 | 24400 | 2.44 | 2.93 | 26600 | 2.44 | 3.19 | 21910 | 2.07 | 3.1 | 28250 | 2.05 | 4.04 | 26400 | 2.45 | 3.16 | 26400 | 2.45 | 3.16 | 26400 | 2.45 | 3.16 | 19200 | 2.18 | 2.58 | 19200 | 2.18 | 2.58 | 19580 | 2.1 | 2.73 | 11860 | 1.81 | 1.92 | 22800 | 3.55 | 1.88 | 22800 | 3.55 | 1.88
05/04/23 | Live | Carrier | BRYANT HEATING AND COOLING SYSTEMS | PREFERRED VS HP | Singlezone Ducted, Centrally Ducted | 211241672 |  | HRCU-A-CB | 38MURAQ24AB3* | Ducted Indoor Units | CAP**3017AL* | 8(0,1)*SA42090E17*** |  |  |  | 10 | 16.5 | 8.5 | 7.55 | FALSE | FALSE | TRUE |  | 72 | 84 | 84 | TRUE | Integrated | 150 | 1.When the unit power is on/in heating mode,and if the outdoor temperature drops below 3oC for 30 seconds,after running for 25mins, the base pan heater will be actived for 5 minutes. 2. In defrost mode and the outdoor temperature lower 1oC for 10 seconds the base pan heater will be actived and will be 5 mins delay inactive after defrost. | Integrated 24V control allows the system to automatically switch from heating with the heat pump ductless systems to the conventional, electric heat pump, or dual fuel heating system based on a preselected outdoor temperature (when paired with a 24V controlled third party thermostat). | Wi-fi/ Smart communication available when paired with qualifying third party 24V thermostats. | N/A | R410A | USA, Canada | 20910 | 2.43 | 2.52 | 24600 | 2.46 | 2.93 | 26810 | 2.46 | 3.19 | 22080 | 2.06 | 3.14 | 28460 | 2.04 | 4.09 | 26600 | 2.42 | 3.22 | 26600 | 2.42 | 3.22 | 26600 | 2.42 | 3.22 | 19200 | 2.15 | 2.62 | 19200 | 2.15 | 2.62 | 19580 | 2.07 | 2.77 | 11750 | 1.82 | 1.89 | 22600 | 3.56 | 1.86 | 22600 | 3.56 | 1.86
05/04/23 | Live | Carrier | BRYANT HEATING AND COOLING SYSTEMS | PREFERRED VS HP | Singlezone Ducted, Centrally Ducted | 211241684 |  | HRCU-A-CB | 38MURAQ24AB3* | Ducted Indoor Units | CAP**3017AL* | 912SD36060E14*** |  |  |  | 10 | 17 | 8.5 | 7.8 | FALSE | FALSE | TRUE |  | 73 | 93 | 93 | TRUE | Integrated | 150 | 1.When the unit power is on/in heating mode,and if the outdoor temperature drops below 3oC for 30 seconds,after running for 25mins, the base pan heater will be actived for 5 minutes. 2. In defrost mode and the outdoor temperature lower 1oC for 10 seconds the base pan heater will be actived and will be 5 mins delay inactive after defrost. | Integrated 24V control allows the system to automatically switch from heating with the heat pump ductless systems to the conventional, electric heat pump, or dual fuel heating system based on a preselected outdoor temperature (when paired with a 24V controlled third party thermostat). | Wi-fi/ Smart communication available when paired with qualifying third party 24V thermostats. | N/A | R410A | USA, Canada | 19890 | 2.31 | 2.52 | 23400 | 2.34 | 2.93 | 25510 | 2.34 | 3.19 | 21080 | 2.01 | 3.07 | 27180 | 2 | 3.98 | 25800 | 2.54 | 2.98 | 25800 | 2.54 | 2.98 | 25800 | 2.54 | 2.98 | 18900 | 2.2 | 2.52 | 18900 | 2.2 | 2.52 | 19280 | 2.12 | 2.67 | 12580 | 1.79 | 2.06 | 24200 | 3.51 | 2.02 | 24200 | 3.51 | 2.02
05/04/23 | Live | Carrier | BRYANT HEATING AND COOLING SYSTEMS | PREFERRED VS HP | Singlezone Ducted, Centrally Ducted | 211241695 |  | HRCU-A-CB | 38MURAQ24AB3* | Ducted Indoor Units | CAP**3017AL* | 912SD42060E17*** |  |  |  | 10 | 17 | 8.5 | 7.55 | FALSE | FALSE | TRUE |  | 72 | 86 | 86 | TRUE | Integrated | 150 | 1.When the unit power is on/in heating mode,and if the outdoor temperature drops below 3oC for 30 seconds,after running for 25mins, the base pan heater will be actived for 5 minutes. 2. In defrost mode and the outdoor temperature lower 1oC for 10 seconds the base pan heater will be actived and will be 5 mins delay inactive after defrost. | Integrated 24V control allows the system to automatically switch from heating with the heat pump ductless systems to the conventional, electric heat pump, or dual fuel heating system based on a preselected outdoor temperature (when paired with a 24V controlled third party thermostat). | Wi-fi/ Smart communication available when paired with qualifying third party 24V thermostats. | N/A | R410A | USA, Canada | 20740 | 2.41 | 2.52 | 24400 | 2.44 | 2.93 | 26600 | 2.44 | 3.19 | 21910 | 2.04 | 3.15 | 28250 | 2.03 | 4.08 | 26400 | 2.43 | 3.18 | 26400 | 2.43 | 3.18 | 26400 | 2.43 | 3.18 | 19200 | 2.16 | 2.61 | 19200 | 2.16 | 2.61 | 19580 | 2.08 | 2.76 | 11860 | 1.81 | 1.92 | 22800 | 3.55 | 1.88 | 22800 | 3.55 | 1.88
05/04/23 | Live | Carrier | BRYANT HEATING AND COOLING SYSTEMS | PREFERRED VS HP | Singlezone Ducted, Centrally Ducted | 211241706 |  | HRCU-A-CB | 38MURAQ24AB3* | Ducted Indoor Units | CAP**3017AL* | 912SD48080E17*** |  |  |  | 10 | 17 | 8.5 | 7.6 | FALSE | FALSE | TRUE |  | 72 | 86 | 86 | TRUE | Integrated | 150 | 1.When the unit power is on/in heating mode,and if the outdoor temperature drops below 3oC for 30 seconds,after running for 25mins, the base pan heater will be actived for 5 minutes. 2. In defrost mode and the outdoor temperature lower 1oC for 10 seconds the base pan heater will be actived and will be 5 mins delay inactive after defrost. | Integrated 24V control allows the system to automatically switch from heating with the heat pump ductless systems to the conventional, electric heat pump, or dual fuel heating system based on a preselected outdoor temperature (when paired with a 24V controlled third party thermostat). | Wi-fi/ Smart communication available when paired with qualifying third party 24V thermostats. | N/A | R410A | USA, Canada | 20570 | 2.39 | 2.52 | 24200 | 2.42 | 2.93 | 26380 | 2.42 | 3.19 | 21910 | 2.04 | 3.15 | 28250 | 2.02 | 4.1 | 26400 | 2.45 | 3.16 | 26400 | 2.45 | 3.16 | 26400 | 2.45 | 3.16 | 19100 | 2.15 | 2.6 | 19100 | 2.15 | 2.6 | 19480 | 2.07 | 2.76 | 11860 | 1.79 | 1.94 | 22800 | 3.52 | 1.9 | 22800 | 3.52 | 1.9
05/04/23 | Live | Carrier | BRYANT HEATING AND COOLING SYSTEMS | PREFERRED VS HP | Singlezone Ducted, Centrally Ducted | 211241717 |  | HRCU-A-CB | 38MURAQ24AB3* | Ducted Indoor Units | CAP**3017AL* | 915SB42060E17*** |  |  |  | 10 | 16 | 8.5 | 7.5 | FALSE | FALSE | TRUE |  | 72 | 84 | 84 | TRUE | Integrated | 150 | 1.When the unit power is on/in heating mode,and if the outdoor temperature drops below 3oC for 30 seconds,after running for 25mins, the base pan heater will be actived for 5 minutes. 2. In defrost mode and the outdoor temperature lower 1oC for 10 seconds the base pan heater will be actived and will be 5 mins delay inactive after defrost. | Integrated 24V control allows the system to automatically switch from heating with the heat pump ductless systems to the conventional, electric heat pump, or dual fuel heating system based on a preselected outdoor temperature (when paired with a 24V controlled third party thermostat). | Wi-fi/ Smart communication available when paired with qualifying third party 24V thermostats. | N/A | R410A | USA, Canada | 20910 | 2.43 | 2.52 | 24600 | 2.46 | 2.93 | 26810 | 2.46 | 3.19 | 22080 | 2.1 | 3.08 | 28460 | 2.08 | 4.01 | 26800 | 2.44 | 3.22 | 26800 | 2.44 | 3.22 | 26800 | 2.44 | 3.22 | 19400 | 2.19 | 2.6 | 19400 | 2.19 | 2.6 | 19790 | 2.1 | 2.76 | 11750 | 1.83 | 1.88 | 22600 | 3.6 | 1.84 | 22600 | 3.6 | 1.84
05/04/23 | Live | Carrier | BRYANT HEATING AND COOLING SYSTEMS | PREFERRED VS HP | Singlezone Ducted, Centrally Ducted | 211241728 |  | HRCU-A-CB | 38MURAQ24AB3* | Ducted Indoor Units | CAP**3017AL* | 915SB48080E17*** |  |  |  | 10 | 15.5 | 8.5 | 7.45 | FALSE | FALSE | TRUE |  | 72 | 82 | 82 | TRUE | Integrated | 150 | 1.When the unit power is on/in heating mode,and if the outdoor temperature drops below 3oC for 30 seconds,after running for 25mins, the base pan heater will be actived for 5 minutes. 2. In defrost mode and the outdoor temperature lower 1oC for 10 seconds the base pan heater will be actived and will be 5 mins delay inactive after defrost. | Integrated 24V control allows the system to automatically switch from heating with the heat pump ductless systems to the conventional, electric heat pump, or dual fuel heating system based on a preselected outdoor temperature (when paired with a 24V controlled third party thermostat). | Wi-fi/ Smart communication available when paired with qualifying third party 24V thermostats. | N/A | R410A | USA, Canada | 20910 | 2.43 | 2.52 | 24600 | 2.46 | 2.93 | 26810 | 2.46 | 3.19 | 22240 | 2.13 | 3.06 | 28680 | 2.11 | 3.98 | 27000 | 2.44 | 3.24 | 27000 | 2.44 | 3.24 | 27000 | 2.44 | 3.24 | 19500 | 2.2 | 2.6 | 19500 | 2.2 | 2.6 | 19890 | 2.12 | 2.75 | 11650 | 1.84 | 1.86 | 22400 | 3.61 | 1.82 | 22400 | 3.61 | 1.82
05/04/23 | Live | Carrier | BRYANT HEATING AND COOLING SYSTEMS | PREFERRED VS HP | Singlezone Ducted, Centrally Ducted | 211241739 |  | HRCU-A-CB | 38MURAQ24AB3* | Ducted Indoor Units | CAP**3017AL* | 912SD30040E14*** |  |  |  | 9.5 | 15.2 | 8.5 | 7.5 | FALSE | FALSE | FALSE |  | 72 | 86 | 86 | TRUE | Integrated | 150 | 1.When the unit power is on/in heating mode,and if the outdoor temperature drops below 3oC for 30 seconds,after running for 25mins, the base pan heater will be actived for 5 minutes. 2. In defrost mode and the outdoor temperature lower 1oC for 10 seconds the base pan heater will be actived and will be 5 mins delay inactive after defrost. | Integrated 24V control allows the system to automatically switch from heating with the heat pump ductless systems to the conventional, electric heat pump, or dual fuel heating system based on a preselected outdoor temperature (when paired with a 24V controlled third party thermostat). | Wi-fi/ Smart communication available when paired with qualifying third party 24V thermostats. | N/A | R410A | USA, Canada | 20400 | 2.5 | 2.39 | 24000 | 2.53 | 2.78 | 26160 | 2.53 | 3.03 | 21750 | 2.13 | 2.99 | 28030 | 2.11 | 3.89 | 26600 | 2.51 | 3.11 | 26600 | 2.51 | 3.11 | 26600 | 2.51 | 3.11 | 19400 | 2.24 | 2.54 | 19400 | 2.24 | 2.54 | 19790 | 2.15 | 2.7 | 11960 | 1.85 | 1.89 | 23000 | 3.62 | 1.86 | 23000 | 3.62 | 1.86
05/04/23 | Live | Carrier | BRYANT HEATING AND COOLING SYSTEMS | PREFERRED VS HP | Singlezone Ducted, Centrally Ducted | 211241750 |  | HRCU-A-CB | 38MURAQ24AB3* | Ducted Indoor Units | CAP**3017AL* | 912SD36040E17*** |  |  |  | 10 | 15.5 | 8.5 | 7.6 | FALSE | FALSE | TRUE |  | 72 | 90 | 90 | TRUE | Integrated | 150 | 1.When the unit power is on/in heating mode,and if the outdoor temperature drops below 3oC for 30 seconds,after running for 25mins, the base pan heater will be actived for 5 minutes. 2. In defrost mode and the outdoor temperature lower 1oC for 10 seconds the base pan heater will be actived and will be 5 mins delay inactive after defrost. | Integrated 24V control allows the system to automatically switch from heating with the heat pump ductless systems to the conventional, electric heat pump, or dual fuel heating system based on a preselected outdoor temperature (when paired with a 24V controlled third party thermostat). | Wi-fi/ Smart communication available when paired with qualifying third party 24V thermostats. | N/A | R410A | USA, Canada | 20060 | 2.33 | 2.52 | 23600 | 2.36 | 2.93 | 25720 | 2.36 | 3.19 | 21250 | 2.07 | 3.01 | 27390 | 2.05 | 3.92 | 26200 | 2.54 | 3.02 | 26200 | 2.54 | 3.02 | 26200 | 2.54 | 3.02 | 19100 | 2.22 | 2.52 | 19100 | 2.22 | 2.52 | 19480 | 2.14 | 2.67 | 12270 | 1.82 | 1.98 | 23600 | 3.57 | 1.94 | 23600 | 3.57 | 1.94
05/04/23 | Live | Carrier | BRYANT HEATING AND COOLING SYSTEMS | PREFERRED VS HP | Singlezone Ducted, Centrally Ducted | 211241761 |  | HRCU-A-CB | 38MURAQ24AB3* | Ducted Indoor Units | CAP**3017AL* | 8(0,1)*SA36070E14*** |  |  |  | 10 | 16.5 | 8.5 | 7.55 | FALSE | FALSE | TRUE |  | 72 | 86 | 86 | TRUE | Integrated | 150 | 1.When the unit power is on/in heating mode,and if the outdoor temperature drops below 3oC for 30 seconds,after running for 25mins, the base pan heater will be actived for 5 minutes. 2. In defrost mode and the outdoor temperature lower 1oC for 10 seconds the base pan heater will be actived and will be 5 mins delay inactive after defrost. | Integrated 24V control allows the system to automatically switch from heating with the heat pump ductless systems to the conventional, electric heat pump, or dual fuel heating system based on a preselected outdoor temperature (when paired with a 24V controlled third party thermostat). | Wi-fi/ Smart communication available when paired with qualifying third party 24V thermostats. | N/A | R410A | USA, Canada | 20570 | 2.39 | 2.52 | 24200 | 2.42 | 2.93 | 26380 | 2.42 | 3.19 | 21910 | 2.05 | 3.13 | 28250 | 2.03 | 4.08 | 26400 | 2.45 | 3.16 | 26400 | 2.45 | 3.16 | 26400 | 2.45 | 3.16 | 19200 | 2.16 | 2.61 | 19200 | 2.16 | 2.61 | 19580 | 2.08 | 2.76 | 11860 | 1.81 | 1.92 | 22800 | 3.55 | 1.88 | 22800 | 3.55 | 1.88
05/04/23 | Live | Carrier | BRYANT HEATING AND COOLING SYSTEMS | PREFERRED VS HP | Singlezone Ducted, Centrally Ducted | 211241773 |  | HRCU-A-CB | 38MURAQ24AB3* | Ducted Indoor Units | CAP**3017AL* | 83*SA48060E17*** |  |  |  | 10 | 16.5 | 8.5 | 7.5 | FALSE | FALSE | TRUE |  | 72 | 82 | 82 | TRUE | Integrated | 150 | 1.When the unit power is on/in heating mode,and if the outdoor temperature drops below 3oC for 30 seconds,after running for 25mins, the base pan heater will be actived for 5 minutes. 2. In defrost mode and the outdoor temperature lower 1oC for 10 seconds the base pan heater will be actived and will be 5 mins delay inactive after defrost. | Integrated 24V control allows the system to automatically switch from heating with the heat pump ductless systems to the conventional, electric heat pump, or dual fuel heating system based on a preselected outdoor temperature (when paired with a 24V controlled third party thermostat). | Wi-fi/ Smart communication available when paired with qualifying third party 24V thermostats. | N/A | R410A | USA, Canada | 21080 | 2.45 | 2.52 | 24800 | 2.48 | 2.93 | 27030 | 2.48 | 3.19 | 22410 | 2.08 | 3.16 | 28890 | 2.07 | 4.09 | 26800 | 2.39 | 3.29 | 26800 | 2.39 | 3.29 | 26800 | 2.39 | 3.29 | 19300 | 2.14 | 2.64 | 19300 | 2.14 | 2.64 | 19690 | 2.06 | 2.8 | 11540 | 1.8 | 1.88 | 22200 | 3.54 | 1.84 | 22200 | 3.54 | 1.84
05/04/23 | Live | Carrier | BRYANT HEATING AND COOLING SYSTEMS | PREFERRED VS HP | Singlezone Ducted, Centrally Ducted | 211241784 |  | HRCU-A-CB | 38MURAQ24AB3* | Ducted Indoor Units | CAP**3017AL* | OVMAAB036098 |  |  |  | 10 | 16.5 | 8.5 | 7.7 | FALSE | FALSE | TRUE |  | 73 | 91 | 91 | TRUE | Integrated | 150 | 1.When the unit power is on/in heating mode,and if the outdoor temperature drops below 3oC for 30 seconds,after running for 25mins, the base pan heater will be actived for 5 minutes. 2. In defrost mode and the outdoor temperature lower 1oC for 10 seconds the base pan heater will be actived and will be 5 mins delay inactive after defrost. | Integrated 24V control allows the system to automatically switch from heating with the heat pump ductless systems to the conventional, electric heat pump, or dual fuel heating system based on a preselected outdoor temperature (when paired with a 24V controlled third party thermostat). | Wi-fi/ Smart communication available when paired with qualifying third party 24V thermostats. | N/A | R410A | USA, Canada | 20060 | 2.33 | 2.52 | 23600 | 2.36 | 2.93 | 25720 | 2.36 | 3.19 | 21250 | 2.03 | 3.07 | 27390 | 2.01 | 3.99 | 26000 | 2.54 | 3 | 26000 | 2.54 | 3 | 26000 | 2.54 | 3 | 19000 | 2.19 | 2.54 | 19000 | 2.19 | 2.54 | 19380 | 2.11 | 2.69 | 12380 | 1.8 | 2.02 | 23800 | 3.52 | 1.98 | 23800 | 3.52 | 1.98
05/04/23 | Live | Carrier | BRYANT HEATING AND COOLING SYSTEMS | PREFERRED VS HP | Singlezone Ducted, Centrally Ducted | 211241793 |  | HRCU-A-CB | 38MURAQ24AB3* | Ducted Indoor Units | CAP**3017AL* | OVLAAB036098 |  |  |  | 10 | 16.5 | 8.5 | 7.8 | FALSE | FALSE | TRUE |  | 73 | 94 | 94 | TRUE | Integrated | 150 | 1.When the unit power is on/in heating mode,and if the outdoor temperature drops below 3oC for 30 seconds,after running for 25mins, the base pan heater will be actived for 5 minutes. 2. In defrost mode and the outdoor temperature lower 1oC for 10 seconds the base pan heater will be actived and will be 5 mins delay inactive after defrost. | Integrated 24V control allows the system to automatically switch from heating with the heat pump ductless systems to the conventional, electric heat pump, or dual fuel heating system based on a preselected outdoor temperature (when paired with a 24V controlled third party thermostat). | Wi-fi/ Smart communication available when paired with qualifying third party 24V thermostats. | N/A | R410A | USA, Canada | 19720 | 2.29 | 2.52 | 23200 | 2.32 | 2.93 | 25290 | 2.32 | 3.19 | 20920 | 2.03 | 3.02 | 26960 | 2.01 | 3.93 | 25800 | 2.57 | 2.94 | 25800 | 2.57 | 2.94 | 25800 | 2.57 | 2.94 | 18900 | 2.22 | 2.5 | 18900 | 2.22 | 2.5 | 19280 | 2.13 | 2.65 | 12690 | 1.81 | 2.05 | 24400 | 3.54 | 2.02 | 24400 | 3.54 | 2.02
05/04/23 | Live | Carrier | BRYANT HEATING AND COOLING SYSTEMS | PREFERRED VS HP | Singlezone Ducted, Centrally Ducted | 211241802 |  | HRCU-A-CB | 38MURAQ24AB3* | Ducted Indoor Units | CAP**3017AL* | OVMAAB042112 |  |  |  | 10 | 16 | 8.5 | 7.55 | FALSE | FALSE | TRUE |  | 72 | 87 | 87 | TRUE | Integrated | 150 | 1.When the unit power is on/in heating mode,and if the outdoor temperature drops below 3oC for 30 seconds,after running for 25mins, the base pan heater will be actived for 5 minutes. 2. In defrost mode and the outdoor temperature lower 1oC for 10 seconds the base pan heater will be actived and will be 5 mins delay inactive after defrost. | Integrated 24V control allows the system to automatically switch from heating with the heat pump ductless systems to the conventional, electric heat pump, or dual fuel heating system based on a preselected outdoor temperature (when paired with a 24V controlled third party thermostat). | Wi-fi/ Smart communication available when paired with qualifying third party 24V thermostats. | N/A | R410A | USA, Canada | 20400 | 2.37 | 2.52 | 24000 | 2.4 | 2.93 | 26160 | 2.4 | 3.19 | 21750 | 2.08 | 3.06 | 28030 | 2.07 | 3.97 | 26400 | 2.5 | 3.09 | 26400 | 2.5 | 3.09 | 26400 | 2.5 | 3.09 | 19200 | 2.2 | 2.56 | 19200 | 2.2 | 2.56 | 19580 | 2.11 | 2.72 | 11960 | 1.81 | 1.94 | 23000 | 3.55 | 1.9 | 23000 | 3.55 | 1.9
05/04/23 | Live | Carrier | BRYANT HEATING AND COOLING SYSTEMS | PREFERRED VS HP | Singlezone Ducted, Centrally Ducted | 211241811 |  | HRCU-A-CB | 38MURAQ24AB3* | Ducted Indoor Units | CAP**3617AL* | 82*SA36045V14*** |  |  |  | 10 | 16.5 | 8.5 | 7.65 | FALSE | FALSE | TRUE |  | 73 | 92 | 92 | TRUE | Integrated | 150 | 1.When the unit power is on/in heating mode,and if the outdoor temperature drops below 3oC for 30 seconds,after running for 25mins, the base pan heater will be actived for 5 minutes. 2. In defrost mode and the outdoor temperature lower 1oC for 10 seconds the base pan heater will be actived and will be 5 mins delay inactive after defrost. | Integrated 24V control allows the system to automatically switch from heating with the heat pump ductless systems to the conventional, electric heat pump, or dual fuel heating system based on a preselected outdoor temperature (when paired with a 24V controlled third party thermostat). | Wi-fi/ Smart communication available when paired with qualifying third party 24V thermostats. | N/A | R410A | USA, Canada | 19890 | 2.31 | 2.52 | 23400 | 2.34 | 2.93 | 25510 | 2.34 | 3.19 | 21080 | 2.01 | 3.07 | 27180 | 2 | 3.98 | 25600 | 2.52 | 2.98 | 25600 | 2.52 | 2.98 | 25600 | 2.52 | 2.98 | 18800 | 2.17 | 2.54 | 18800 | 2.17 | 2.54 | 19180 | 2.09 | 2.69 | 12270 | 1.8 | 2 | 23600 | 3.53 | 1.96 | 23600 | 3.53 | 1.96
05/04/23 | Live | Carrier | BRYANT HEATING AND COOLING SYSTEMS | PREFERRED VS HP | Singlezone Ducted, Centrally Ducted | 211241829 |  | HRCU-A-CB | 38MURAQ24AB3* | Ducted Indoor Units | CAP**3617AL* | 926SA42060V17*** |  |  |  | 10 | 16.5 | 8.5 | 7.65 | FALSE | FALSE | TRUE |  | 73 | 92 | 92 | TRUE | Integrated | 150 | 1.When the unit power is on/in heating mode,and if the outdoor temperature drops below 3oC for 30 seconds,after running for 25mins, the base pan heater will be actived for 5 minutes. 2. In defrost mode and the outdoor temperature lower 1oC for 10 seconds the base pan heater will be actived and will be 5 mins delay inactive after defrost. | Integrated 24V control allows the system to automatically switch from heating with the heat pump ductless systems to the conventional, electric heat pump, or dual fuel heating system based on a preselected outdoor temperature (when paired with a 24V controlled third party thermostat). | Wi-fi/ Smart communication available when paired with qualifying third party 24V thermostats. | N/A | R410A | USA, Canada | 19890 | 2.31 | 2.52 | 23400 | 2.34 | 2.93 | 25510 | 2.34 | 3.19 | 21080 | 2.02 | 3.06 | 27180 | 2 | 3.98 | 25600 | 2.53 | 2.97 | 25600 | 2.53 | 2.97 | 25600 | 2.53 | 2.97 | 18900 | 2.18 | 2.54 | 18900 | 2.18 | 2.54 | 19280 | 2.1 | 2.69 | 12270 | 1.8 | 2 | 23600 | 3.53 | 1.96 | 23600 | 3.53 | 1.96
05/04/23 | Live | Carrier | BRYANT HEATING AND COOLING SYSTEMS | PREFERRED VS HP | Singlezone Ducted, Centrally Ducted | 211241838 |  | HRCU-A-CB | 38MURAQ24AB3* | Ducted Indoor Units | CAP**3617AL* | 926SA30040V14*** |  |  |  | 10 | 16 | 8.5 | 7.65 | FALSE | FALSE | TRUE |  | 73 | 92 | 92 | TRUE | Integrated | 150 | 1.When the unit power is on/in heating mode,and if the outdoor temperature drops below 3oC for 30 seconds,after running for 25mins, the base pan heater will be actived for 5 minutes. 2. In defrost mode and the outdoor temperature lower 1oC for 10 seconds the base pan heater will be actived and will be 5 mins delay inactive after defrost. | Integrated 24V control allows the system to automatically switch from heating with the heat pump ductless systems to the conventional, electric heat pump, or dual fuel heating system based on a preselected outdoor temperature (when paired with a 24V controlled third party thermostat). | Wi-fi/ Smart communication available when paired with qualifying third party 24V thermostats. | N/A | R410A | USA, Canada | 19890 | 2.31 | 2.52 | 23400 | 2.34 | 2.93 | 25510 | 2.34 | 3.19 | 21080 | 2.04 | 3.03 | 27180 | 2.03 | 3.92 | 25600 | 2.53 | 2.97 | 25600 | 2.53 | 2.97 | 25600 | 2.53 | 2.97 | 18900 | 2.2 | 2.52 | 18900 | 2.2 | 2.52 | 19280 | 2.12 | 2.67 | 12380 | 1.81 | 2 | 23800 | 3.56 | 1.96 | 23800 | 3.56 | 1.96
05/04/23 | Live | Carrier | BRYANT HEATING AND COOLING SYSTEMS | PREFERRED VS HP | Singlezone Ducted, Centrally Ducted | 211241847 |  | HRCU-A-CB | 38MURAQ24AB3* | Ducted Indoor Units | CAP**3617AL* | 926SA36040V17*** |  |  |  | 10 | 16 | 8.5 | 7.65 | FALSE | FALSE | TRUE |  | 73 | 91 | 91 | TRUE | Integrated | 150 | 1.When the unit power is on/in heating mode,and if the outdoor temperature drops below 3oC for 30 seconds,after running for 25mins, the base pan heater will be actived for 5 minutes. 2. In defrost mode and the outdoor temperature lower 1oC for 10 seconds the base pan heater will be actived and will be 5 mins delay inactive after defrost. | Integrated 24V control allows the system to automatically switch from heating with the heat pump ductless systems to the conventional, electric heat pump, or dual fuel heating system based on a preselected outdoor temperature (when paired with a 24V controlled third party thermostat). | Wi-fi/ Smart communication available when paired with qualifying third party 24V thermostats. | N/A | R410A | USA, Canada | 19890 | 2.31 | 2.52 | 23400 | 2.34 | 2.93 | 25510 | 2.34 | 3.19 | 21080 | 2.05 | 3.01 | 27180 | 2.03 | 3.92 | 25800 | 2.55 | 2.97 | 25800 | 2.55 | 2.97 | 25800 | 2.55 | 2.97 | 18900 | 2.2 | 2.52 | 18900 | 2.2 | 2.52 | 19280 | 2.12 | 2.67 | 12270 | 1.8 | 2 | 23600 | 3.53 | 1.96 | 23600 | 3.53 | 1.96
05/04/23 | Live | Carrier | BRYANT HEATING AND COOLING SYSTEMS | PREFERRED VS HP | Singlezone Ducted, Centrally Ducted | 211241856 |  | HRCU-A-CB | 38MURAQ24AB3* | Ducted Indoor Units | CAP**3617AL* | 926SA36060V14*** |  |  |  | 10 | 16.5 | 8.5 | 7.6 | FALSE | FALSE | TRUE |  | 73 | 90 | 90 | TRUE | Integrated | 150 | 1.When the unit power is on/in heating mode,and if the outdoor temperature drops below 3oC for 30 seconds,after running for 25mins, the base pan heater will be actived for 5 minutes. 2. In defrost mode and the outdoor temperature lower 1oC for 10 seconds the base pan heater will be actived and will be 5 mins delay inactive after defrost. | Integrated 24V control allows the system to automatically switch from heating with the heat pump ductless systems to the conventional, electric heat pump, or dual fuel heating system based on a preselected outdoor temperature (when paired with a 24V controlled third party thermostat). | Wi-fi/ Smart communication available when paired with qualifying third party 24V thermostats. | N/A | R410A | USA, Canada | 20060 | 2.33 | 2.52 | 23600 | 2.36 | 2.93 | 25720 | 2.36 | 3.19 | 21250 | 2.04 | 3.05 | 27390 | 2.02 | 3.97 | 25800 | 2.52 | 3 | 25800 | 2.52 | 3 | 25800 | 2.52 | 3 | 18900 | 2.18 | 2.54 | 18900 | 2.18 | 2.54 | 19280 | 2.1 | 2.69 | 12170 | 1.8 | 1.98 | 23400 | 3.54 | 1.94 | 23400 | 3.54 | 1.94
05/04/23 | Live | Carrier | BRYANT HEATING AND COOLING SYSTEMS | PREFERRED VS HP | Singlezone Ducted, Centrally Ducted | 211241865 |  | HRCU-A-CB | 38MURAQ24AB3* | Ducted Indoor Units | CAP**3617AL* | 926SA48080V17*** |  |  |  | 10 | 16.5 | 8.5 | 7.5 | FALSE | FALSE | TRUE |  | 72 | 86 | 86 | TRUE | Integrated | 150 | 1.When the unit power is on/in heating mode,and if the outdoor temperature drops below 3oC for 30 seconds,after running for 25mins, the base pan heater will be actived for 5 minutes. 2. In defrost mode and the outdoor temperature lower 1oC for 10 seconds the base pan heater will be actived and will be 5 mins delay inactive after defrost. | Integrated 24V control allows the system to automatically switch from heating with the heat pump ductless systems to the conventional, electric heat pump, or dual fuel heating system based on a preselected outdoor temperature (when paired with a 24V controlled third party thermostat). | Wi-fi/ Smart communication available when paired with qualifying third party 24V thermostats. | N/A | R410A | USA, Canada | 20570 | 2.39 | 2.52 | 24200 | 2.42 | 2.93 | 26380 | 2.42 | 3.19 | 21910 | 2.06 | 3.12 | 28250 | 2.04 | 4.06 | 26200 | 2.43 | 3.16 | 26200 | 2.43 | 3.16 | 26200 | 2.43 | 3.16 | 19100 | 2.15 | 2.6 | 19100 | 2.15 | 2.6 | 19480 | 2.07 | 2.76 | 11750 | 1.82 | 1.89 | 22600 | 3.56 | 1.86 | 22600 | 3.56 | 1.86
05/04/23 | Live | Carrier | BRYANT HEATING AND COOLING SYSTEMS | PREFERRED VS HP | Singlezone Ducted, Centrally Ducted | 211241874 |  | HRCU-A-CB | 38MURAQ24AB3* | Ducted Indoor Units | CAP**3617AL* | 935SA36040E17*** |  |  |  | 10 | 16.5 | 8.5 | 7.6 | FALSE | FALSE | TRUE |  | 73 | 89 | 89 | TRUE | Integrated | 150 | 1.When the unit power is on/in heating mode,and if the outdoor temperature drops below 3oC for 30 seconds,after running for 25mins, the base pan heater will be actived for 5 minutes. 2. In defrost mode and the outdoor temperature lower 1oC for 10 seconds the base pan heater will be actived and will be 5 mins delay inactive after defrost. | Integrated 24V control allows the system to automatically switch from heating with the heat pump ductless systems to the conventional, electric heat pump, or dual fuel heating system based on a preselected outdoor temperature (when paired with a 24V controlled third party thermostat). | Wi-fi/ Smart communication available when paired with qualifying third party 24V thermostats. | N/A | R410A | USA, Canada | 20230 | 2.35 | 2.52 | 23800 | 2.38 | 2.93 | 25940 | 2.38 | 3.19 | 21250 | 2.01 | 3.1 | 27390 | 2 | 4.01 | 25800 | 2.49 | 3.04 | 25800 | 2.49 | 3.04 | 25800 | 2.49 | 3.04 | 18900 | 2.16 | 2.56 | 18900 | 2.16 | 2.56 | 19280 | 2.08 | 2.72 | 12060 | 1.8 | 1.96 | 23200 | 3.54 | 1.92 | 23200 | 3.54 | 1.92
05/04/23 | Live | Carrier | BRYANT HEATING AND COOLING SYSTEMS | PREFERRED VS HP | Singlezone Ducted, Centrally Ducted | 211241885 |  | HRCU-A-CB | 38MURAQ24AB3* | Ducted Indoor Units | CAP**3617AL* | 8(0,1)*SA48070E17*** |  |  |  | 10 | 16 | 8.5 | 7.45 | FALSE | FALSE | TRUE |  | 72 | 81 | 81 | TRUE | Integrated | 150 | 1.When the unit power is on/in heating mode,and if the outdoor temperature drops below 3oC for 30 seconds,after running for 25mins, the base pan heater will be actived for 5 minutes. 2. In defrost mode and the outdoor temperature lower 1oC for 10 seconds the base pan heater will be actived and will be 5 mins delay inactive after defrost. | Integrated 24V control allows the system to automatically switch from heating with the heat pump ductless systems to the conventional, electric heat pump, or dual fuel heating system based on a preselected outdoor temperature (when paired with a 24V controlled third party thermostat). | Wi-fi/ Smart communication available when paired with qualifying third party 24V thermostats. | N/A | R410A | USA, Canada | 21250 | 2.47 | 2.52 | 25000 | 2.5 | 2.93 | 27250 | 2.5 | 3.19 | 22410 | 2.1 | 3.13 | 28890 | 2.08 | 4.07 | 26800 | 2.38 | 3.3 | 26800 | 2.38 | 3.3 | 26800 | 2.38 | 3.3 | 19400 | 2.15 | 2.64 | 19400 | 2.15 | 2.64 | 19790 | 2.07 | 2.8 | 11340 | 1.81 | 1.84 | 21800 | 3.55 | 1.8 | 21800 | 3.55 | 1.8
05/04/23 | Live | Carrier | BRYANT HEATING AND COOLING SYSTEMS | PREFERRED VS HP | Singlezone Ducted, Centrally Ducted | 211241914 |  | HRCU-A-CB | 38MURAQ24AB3* | Ducted Indoor Units | CAP**3617AL* | 82*SA48045V17*** |  |  |  | 10 | 16.5 | 8.5 | 7.5 | FALSE | FALSE | TRUE |  | 72 | 86 | 86 | TRUE | Integrated | 150 | 1.When the unit power is on/in heating mode,and if the outdoor temperature drops below 3oC for 30 seconds,after running for 25mins, the base pan heater will be actived for 5 minutes. 2. In defrost mode and the outdoor temperature lower 1oC for 10 seconds the base pan heater will be actived and will be 5 mins delay inactive after defrost. | Integrated 24V control allows the system to automatically switch from heating with the heat pump ductless systems to the conventional, electric heat pump, or dual fuel heating system based on a preselected outdoor temperature (when paired with a 24V controlled third party thermostat). | Wi-fi/ Smart communication available when paired with qualifying third party 24V thermostats. | N/A | R410A | USA, Canada | 20570 | 2.39 | 2.52 | 24200 | 2.42 | 2.93 | 26380 | 2.42 | 3.19 | 21910 | 2.07 | 3.1 | 28250 | 2.05 | 4.04 | 26200 | 2.45 | 3.13 | 26200 | 2.45 | 3.13 | 26200 | 2.45 | 3.13 | 19100 | 2.15 | 2.6 | 19100 | 2.15 | 2.6 | 19480 | 2.07 | 2.76 | 11750 | 1.82 | 1.89 | 22600 | 3.56 | 1.86 | 22600 | 3.56 | 1.86
05/04/23 | Live | Carrier | BRYANT HEATING AND COOLING SYSTEMS | PREFERRED VS HP | Singlezone Ducted, Centrally Ducted | 211241923 |  | HRCU-A-CB | 38MURAQ24AB3* | Ducted Indoor Units | CAP**3617AL* | 82*SA48070V17*** |  |  |  | 10 | 16.5 | 8.5 | 7.55 | FALSE | FALSE | TRUE |  | 73 | 87 | 87 | TRUE | Integrated | 150 | 1.When the unit power is on/in heating mode,and if the outdoor temperature drops below 3oC for 30 seconds,after running for 25mins, the base pan heater will be actived for 5 minutes. 2. In defrost mode and the outdoor temperature lower 1oC for 10 seconds the base pan heater will be actived and will be 5 mins delay inactive after defrost. | Integrated 24V control allows the system to automatically switch from heating with the heat pump ductless systems to the conventional, electric heat pump, or dual fuel heating system based on a preselected outdoor temperature (when paired with a 24V controlled third party thermostat). | Wi-fi/ Smart communication available when paired with qualifying third party 24V thermostats. | N/A | R410A | USA, Canada | 20400 | 2.37 | 2.52 | 24000 | 2.4 | 2.93 | 26160 | 2.4 | 3.19 | 21580 | 2.04 | 3.1 | 27820 | 2.02 | 4.04 | 26000 | 2.47 | 3.08 | 26000 | 2.47 | 3.08 | 26000 | 2.47 | 3.08 | 19000 | 2.16 | 2.58 | 19000 | 2.16 | 2.58 | 19380 | 2.08 | 2.73 | 11860 | 1.79 | 1.94 | 22800 | 3.52 | 1.9 | 22800 | 3.52 | 1.9
05/04/23 | Live | Carrier | BRYANT HEATING AND COOLING SYSTEMS | PREFERRED VS HP | Singlezone Ducted, Centrally Ducted | 211241932 |  | HRCU-A-CB | 38MURAQ24AB3* | Ducted Indoor Units | CAP**3617AL* | 935SA48060E17*** |  |  |  | 10 | 17 | 8.5 | 7.5 | FALSE | FALSE | TRUE |  | 72 | 85 | 85 | TRUE | Integrated | 150 | 1.When the unit power is on/in heating mode,and if the outdoor temperature drops below 3oC for 30 seconds,after running for 25mins, the base pan heater will be actived for 5 minutes. 2. In defrost mode and the outdoor temperature lower 1oC for 10 seconds the base pan heater will be actived and will be 5 mins delay inactive after defrost. | Integrated 24V control allows the system to automatically switch from heating with the heat pump ductless systems to the conventional, electric heat pump, or dual fuel heating system based on a preselected outdoor temperature (when paired with a 24V controlled third party thermostat). | Wi-fi/ Smart communication available when paired with qualifying third party 24V thermostats. | N/A | R410A | USA, Canada | 20740 | 2.41 | 2.52 | 24400 | 2.44 | 2.93 | 26600 | 2.44 | 3.19 | 21910 | 2.04 | 3.15 | 28250 | 2.03 | 4.08 | 26200 | 2.43 | 3.16 | 26200 | 2.43 | 3.16 | 26200 | 2.43 | 3.16 | 19100 | 2.15 | 2.6 | 19100 | 2.15 | 2.6 | 19480 | 2.07 | 2.76 | 11650 | 1.8 | 1.9 | 22400 | 3.53 | 1.86 | 22400 | 3.53 | 1.86
05/04/23 | Live | Carrier | BRYANT HEATING AND COOLING SYSTEMS | PREFERRED VS HP | Singlezone Ducted, Centrally Ducted | 211241943 |  | HRCU-A-CB | 38MURAQ24AB3* | Ducted Indoor Units | CAP**3617AL* | 83*SA36040E17*** |  |  |  | 10 | 17.5 | 8.5 | 7.6 | FALSE | FALSE | TRUE |  | 72 | 87 | 87 | TRUE | Integrated | 150 | 1.When the unit power is on/in heating mode,and if the outdoor temperature drops below 3oC for 30 seconds,after running for 25mins, the base pan heater will be actived for 5 minutes. 2. In defrost mode and the outdoor temperature lower 1oC for 10 seconds the base pan heater will be actived and will be 5 mins delay inactive after defrost. | Integrated 24V control allows the system to automatically switch from heating with the heat pump ductless systems to the conventional, electric heat pump, or dual fuel heating system based on a preselected outdoor temperature (when paired with a 24V controlled third party thermostat). | Wi-fi/ Smart communication available when paired with qualifying third party 24V thermostats. | N/A | R410A | USA, Canada | 20400 | 2.37 | 2.52 | 24000 | 2.4 | 2.93 | 26160 | 2.4 | 3.19 | 21750 | 2.02 | 3.16 | 28030 | 2 | 4.11 | 26000 | 2.44 | 3.12 | 26000 | 2.44 | 3.12 | 26000 | 2.44 | 3.12 | 18900 | 2.13 | 2.6 | 18900 | 2.13 | 2.6 | 19280 | 2.05 | 2.76 | 11860 | 1.79 | 1.94 | 22800 | 3.52 | 1.9 | 22800 | 3.52 | 1.9
05/04/23 | Live | Carrier | BRYANT HEATING AND COOLING SYSTEMS | PREFERRED VS HP | Singlezone Ducted, Centrally Ducted | 211241954 |  | HRCU-A-CB | 38MURAQ24AB3* | Ducted Indoor Units | CAP**3617AL* | 82*TA36045V14*** |  |  |  | 10 | 16.5 | 8.5 | 7.5 | FALSE | FALSE | TRUE |  | 72 | 85 | 85 | TRUE | Integrated | 150 | 1.When the unit power is on/in heating mode,and if the outdoor temperature drops below 3oC for 30 seconds,after running for 25mins, the base pan heater will be actived for 5 minutes. 2. In defrost mode and the outdoor temperature lower 1oC for 10 seconds the base pan heater will be actived and will be 5 mins delay inactive after defrost. | Integrated 24V control allows the system to automatically switch from heating with the heat pump ductless systems to the conventional, electric heat pump, or dual fuel heating system based on a preselected outdoor temperature (when paired with a 24V controlled third party thermostat). | Wi-fi/ Smart communication available when paired with qualifying third party 24V thermostats. | N/A | R410A | USA, Canada | 20570 | 2.39 | 2.52 | 24200 | 2.42 | 2.93 | 26380 | 2.42 | 3.19 | 21910 | 2.05 | 3.13 | 28250 | 2.03 | 4.08 | 26200 | 2.43 | 3.16 | 26200 | 2.43 | 3.16 | 26200 | 2.43 | 3.16 | 19100 | 2.15 | 2.6 | 19100 | 2.15 | 2.6 | 19480 | 2.07 | 2.76 | 11650 | 1.8 | 1.9 | 22400 | 3.53 | 1.86 | 22400 | 3.53 | 1.86
05/04/23 | Live | Carrier | BRYANT HEATING AND COOLING SYSTEMS | PREFERRED VS HP | Singlezone Ducted, Centrally Ducted | 211241964 |  | HRCU-A-CB | 38MURAQ24AB3* | Ducted Indoor Units | CAP**3617AL* | 82*TA36070V14*** |  |  |  | 10 | 17 | 8.5 | 7.5 | FALSE | FALSE | TRUE |  | 72 | 85 | 85 | TRUE | Integrated | 150 | 1.When the unit power is on/in heating mode,and if the outdoor temperature drops below 3oC for 30 seconds,after running for 25mins, the base pan heater will be actived for 5 minutes. 2. In defrost mode and the outdoor temperature lower 1oC for 10 seconds the base pan heater will be actived and will be 5 mins delay inactive after defrost. | Integrated 24V control allows the system to automatically switch from heating with the heat pump ductless systems to the conventional, electric heat pump, or dual fuel heating system based on a preselected outdoor temperature (when paired with a 24V controlled third party thermostat). | Wi-fi/ Smart communication available when paired with qualifying third party 24V thermostats. | N/A | R410A | USA, Canada | 20740 | 2.41 | 2.52 | 24400 | 2.44 | 2.93 | 26600 | 2.44 | 3.19 | 21910 | 2.04 | 3.15 | 28250 | 2.03 | 4.08 | 26200 | 2.41 | 3.19 | 26200 | 2.41 | 3.19 | 26200 | 2.41 | 3.19 | 19100 | 2.14 | 2.62 | 19100 | 2.14 | 2.62 | 19480 | 2.06 | 2.77 | 11650 | 1.8 | 1.9 | 22400 | 3.53 | 1.86 | 22400 | 3.53 | 1.86
05/04/23 | Live | Carrier | BRYANT HEATING AND COOLING SYSTEMS | PREFERRED VS HP | Singlezone Ducted, Centrally Ducted | 211241966 |  | HRCU-A-CB | 38MURAQ24AB3* | Ducted Indoor Units | CAP**3617AL* | 82*TA48090V17*** |  |  |  | 10 | 17 | 8.5 | 7.6 | FALSE | FALSE | TRUE |  | 73 | 89 | 89 | TRUE | Integrated | 150 | 1.When the unit power is on/in heating mode,and if the outdoor temperature drops below 3oC for 30 seconds,after running for 25mins, the base pan heater will be actived for 5 minutes. 2. In defrost mode and the outdoor temperature lower 1oC for 10 seconds the base pan heater will be actived and will be 5 mins delay inactive after defrost. | Integrated 24V control allows the system to automatically switch from heating with the heat pump ductless systems to the conventional, electric heat pump, or dual fuel heating system based on a preselected outdoor temperature (when paired with a 24V controlled third party thermostat). | Wi-fi/ Smart communication available when paired with qualifying third party 24V thermostats. | N/A | R410A | USA, Canada | 20230 | 2.35 | 2.52 | 23800 | 2.38 | 2.93 | 25940 | 2.38 | 3.19 | 21410 | 2.02 | 3.11 | 27610 | 2 | 4.05 | 25800 | 2.47 | 3.06 | 25800 | 2.47 | 3.06 | 25800 | 2.47 | 3.06 | 18900 | 2.15 | 2.58 | 18900 | 2.15 | 2.58 | 19280 | 2.07 | 2.73 | 11960 | 1.79 | 1.96 | 23000 | 3.51 | 1.92 | 23000 | 3.51 | 1.92
05/04/23 | Live | Carrier | BRYANT HEATING AND COOLING SYSTEMS | PREFERRED VS HP | Singlezone Ducted, Centrally Ducted | 211241968 |  | HRCU-A-CB | 38MURAQ24AB3* | Ducted Indoor Units | CAP**3617AL* | 926TB36040V17*** |  |  |  | 10 | 16 | 8.5 | 7.65 | FALSE | FALSE | TRUE |  | 73 | 91 | 91 | TRUE | Integrated | 150 | 1.When the unit power is on/in heating mode,and if the outdoor temperature drops below 3oC for 30 seconds,after running for 25mins, the base pan heater will be actived for 5 minutes. 2. In defrost mode and the outdoor temperature lower 1oC for 10 seconds the base pan heater will be actived and will be 5 mins delay inactive after defrost. | Integrated 24V control allows the system to automatically switch from heating with the heat pump ductless systems to the conventional, electric heat pump, or dual fuel heating system based on a preselected outdoor temperature (when paired with a 24V controlled third party thermostat). | Wi-fi/ Smart communication available when paired with qualifying third party 24V thermostats. | N/A | R410A | USA, Canada | 19890 | 2.31 | 2.52 | 23400 | 2.34 | 2.93 | 25510 | 2.34 | 3.19 | 21080 | 2.05 | 3.01 | 27180 | 2.03 | 3.92 | 25800 | 2.55 | 2.97 | 25800 | 2.55 | 2.97 | 25800 | 2.55 | 2.97 | 18900 | 2.2 | 2.52 | 18900 | 2.2 | 2.52 | 19280 | 2.12 | 2.67 | 12270 | 1.8 | 2 | 23600 | 3.53 | 1.96 | 23600 | 3.53 | 1.96
05/04/23 | Live | Carrier | BRYANT HEATING AND COOLING SYSTEMS | PREFERRED VS HP | Singlezone Ducted, Centrally Ducted | 211241978 |  | HRCU-A-CB | 38MURAQ24AB3* | Ducted Indoor Units | CAP**3617AL* | 926TB48080V17*** |  |  |  | 10 | 16.5 | 8.5 | 7.5 | FALSE | FALSE | TRUE |  | 72 | 86 | 86 | TRUE | Integrated | 150 | 1.When the unit power is on/in heating mode,and if the outdoor temperature drops below 3oC for 30 seconds,after running for 25mins, the base pan heater will be actived for 5 minutes. 2. In defrost mode and the outdoor temperature lower 1oC for 10 seconds the base pan heater will be actived and will be 5 mins delay inactive after defrost. | Integrated 24V control allows the system to automatically switch from heating with the heat pump ductless systems to the conventional, electric heat pump, or dual fuel heating system based on a preselected outdoor temperature (when paired with a 24V controlled third party thermostat). | Wi-fi/ Smart communication available when paired with qualifying third party 24V thermostats. | N/A | R410A | USA, Canada | 20570 | 2.39 | 2.52 | 24200 | 2.42 | 2.93 | 26380 | 2.42 | 3.19 | 21910 | 2.06 | 3.12 | 28250 | 2.04 | 4.06 | 26200 | 2.43 | 3.16 | 26200 | 2.43 | 3.16 | 26200 | 2.43 | 3.16 | 19100 | 2.15 | 2.6 | 19100 | 2.15 | 2.6 | 19480 | 2.07 | 2.76 | 11750 | 1.82 | 1.89 | 22600 | 3.56 | 1.86 | 22600 | 3.56 | 1.86
05/04/23 | Live | Carrier | BRYANT HEATING AND COOLING SYSTEMS | PREFERRED VS HP | Singlezone Ducted, Centrally Ducted | 211241988 |  | HRCU-A-CB | 38MURAQ24AB3* | Ducted Indoor Units | CAP**3617AL* | 82*TA48070V17*** |  |  |  | 10 | 17 | 8.5 | 7.55 | FALSE | FALSE | TRUE |  | 73 | 86 | 86 | TRUE | Integrated | 150 | 1.When the unit power is on/in heating mode,and if the outdoor temperature drops below 3oC for 30 seconds,after running for 25mins, the base pan heater will be actived for 5 minutes. 2. In defrost mode and the outdoor temperature lower 1oC for 10 seconds the base pan heater will be actived and will be 5 mins delay inactive after defrost. | Integrated 24V control allows the system to automatically switch from heating with the heat pump ductless systems to the conventional, electric heat pump, or dual fuel heating system based on a preselected outdoor temperature (when paired with a 24V controlled third party thermostat). | Wi-fi/ Smart communication available when paired with qualifying third party 24V thermostats. | N/A | R410A | USA, Canada | 20570 | 2.39 | 2.52 | 24200 | 2.42 | 2.93 | 26380 | 2.42 | 3.19 | 21750 | 2.03 | 3.14 | 28030 | 2.01 | 4.09 | 26000 | 2.43 | 3.14 | 26000 | 2.43 | 3.14 | 26000 | 2.43 | 3.14 | 19000 | 2.14 | 2.6 | 19000 | 2.14 | 2.6 | 19380 | 2.06 | 2.76 | 11750 | 1.8 | 1.91 | 22600 | 3.52 | 1.88 | 22600 | 3.52 | 1.88
05/04/23 | Live | Carrier | BRYANT HEATING AND COOLING SYSTEMS | PREFERRED VS HP | Singlezone Ducted, Centrally Ducted | 211241998 |  | HRCU-A-CB | 38MURAQ24AB3* | Ducted Indoor Units | CAP**3617AL* | 915SB30040E14*** |  |  |  | 10 | 15.2 | 8.5 | 7.4 | FALSE | FALSE | TRUE |  | 72 | 84 | 84 | TRUE | Integrated | 150 | 1.When the unit power is on/in heating mode,and if the outdoor temperature drops below 3oC for 30 seconds,after running for 25mins, the base pan heater will be actived for 5 minutes. 2. In defrost mode and the outdoor temperature lower 1oC for 10 seconds the base pan heater will be actived and will be 5 mins delay inactive after defrost. | Integrated 24V control allows the system to automatically switch from heating with the heat pump ductless systems to the conventional, electric heat pump, or dual fuel heating system based on a preselected outdoor temperature (when paired with a 24V controlled third party thermostat). | Wi-fi/ Smart communication available when paired with qualifying third party 24V thermostats. | N/A | R410A | USA, Canada | 20740 | 2.41 | 2.52 | 24400 | 2.44 | 2.93 | 26600 | 2.44 | 3.19 | 21910 | 2.14 | 3 | 28250 | 2.12 | 3.91 | 26600 | 2.47 | 3.16 | 26600 | 2.47 | 3.16 | 26600 | 2.47 | 3.16 | 19400 | 2.22 | 2.56 | 19400 | 2.22 | 2.56 | 19790 | 2.14 | 2.71 | 11650 | 1.84 | 1.86 | 22400 | 3.61 | 1.82 | 22400 | 3.61 | 1.82
05/04/23 | Live | Carrier | BRYANT HEATING AND COOLING SYSTEMS | PREFERRED VS HP | Singlezone Ducted, Centrally Ducted | 211242009 |  | HRCU-A-CB | 38MURAQ24AB3* | Ducted Indoor Units | CAP**3617AL* | 915SB36040E17*** |  |  |  | 9.5 | 15 | 8.5 | 7.45 | FALSE | FALSE | FALSE |  | 73 | 86 | 86 | TRUE | Integrated | 150 | 1.When the unit power is on/in heating mode,and if the outdoor temperature drops below 3oC for 30 seconds,after running for 25mins, the base pan heater will be actived for 5 minutes. 2. In defrost mode and the outdoor temperature lower 1oC for 10 seconds the base pan heater will be actived and will be 5 mins delay inactive after defrost. | Integrated 24V control allows the system to automatically switch from heating with the heat pump ductless systems to the conventional, electric heat pump, or dual fuel heating system based on a preselected outdoor temperature (when paired with a 24V controlled third party thermostat). | Wi-fi/ Smart communication available when paired with qualifying third party 24V thermostats. | N/A | R410A | USA, Canada | 20400 | 2.5 | 2.39 | 24000 | 2.53 | 2.78 | 26160 | 2.53 | 3.03 | 21750 | 2.14 | 2.98 | 28030 | 2.12 | 3.87 | 26400 | 2.51 | 3.08 | 26400 | 2.51 | 3.08 | 26400 | 2.51 | 3.08 | 19300 | 2.23 | 2.54 | 19300 | 2.23 | 2.54 | 19690 | 2.14 | 2.7 | 11860 | 1.85 | 1.88 | 22800 | 3.63 | 1.84 | 22800 | 3.63 | 1.84
05/04/23 | Live | Carrier | BRYANT HEATING AND COOLING SYSTEMS | PREFERRED VS HP | Singlezone Ducted, Centrally Ducted | 211242020 |  | HRCU-A-CB | 38MURAQ24AB3* | Ducted Indoor Units | CAP**3617AL* | 915SB36060E14*** |  |  |  | 10 | 15.5 | 8.5 | 7.45 | FALSE | FALSE | TRUE |  | 72 | 84 | 84 | TRUE | Integrated | 150 | 1.When the unit power is on/in heating mode,and if the outdoor temperature drops below 3oC for 30 seconds,after running for 25mins, the base pan heater will be actived for 5 minutes. 2. In defrost mode and the outdoor temperature lower 1oC for 10 seconds the base pan heater will be actived and will be 5 mins delay inactive after defrost. | Integrated 24V control allows the system to automatically switch from heating with the heat pump ductless systems to the conventional, electric heat pump, or dual fuel heating system based on a preselected outdoor temperature (when paired with a 24V controlled third party thermostat). | Wi-fi/ Smart communication available when paired with qualifying third party 24V thermostats. | N/A | R410A | USA, Canada | 20740 | 2.41 | 2.52 | 24400 | 2.44 | 2.93 | 26600 | 2.44 | 3.19 | 22080 | 2.11 | 3.07 | 28460 | 2.1 | 3.97 | 26600 | 2.45 | 3.18 | 26600 | 2.45 | 3.18 | 26600 | 2.45 | 3.18 | 19300 | 2.19 | 2.58 | 19300 | 2.19 | 2.58 | 19690 | 2.11 | 2.73 | 11650 | 1.82 | 1.88 | 22400 | 3.57 | 1.84 | 22400 | 3.57 | 1.84
05/04/23 | Live | Carrier | BRYANT HEATING AND COOLING SYSTEMS | PREFERRED VS HP | Singlezone Ducted, Centrally Ducted | 211242031 |  | HRCU-A-CB | 38MURAQ24AB3* | Ducted Indoor Units | CAP**3617AL* | 926TB30040V14*** |  |  |  | 10 | 16 | 8.5 | 7.65 | FALSE | FALSE | TRUE |  | 73 | 92 | 92 | TRUE | Integrated | 150 | 1.When the unit power is on/in heating mode,and if the outdoor temperature drops below 3oC for 30 seconds,after running for 25mins, the base pan heater will be actived for 5 minutes. 2. In defrost mode and the outdoor temperature lower 1oC for 10 seconds the base pan heater will be actived and will be 5 mins delay inactive after defrost. | Integrated 24V control allows the system to automatically switch from heating with the heat pump ductless systems to the conventional, electric heat pump, or dual fuel heating system based on a preselected outdoor temperature (when paired with a 24V controlled third party thermostat). | Wi-fi/ Smart communication available when paired with qualifying third party 24V thermostats. | N/A | R410A | USA, Canada | 19890 | 2.31 | 2.52 | 23400 | 2.34 | 2.93 | 25510 | 2.34 | 3.19 | 21080 | 2.04 | 3.03 | 27180 | 2.03 | 3.92 | 25600 | 2.53 | 2.97 | 25600 | 2.53 | 2.97 | 25600 | 2.53 | 2.97 | 18900 | 2.2 | 2.52 | 18900 | 2.2 | 2.52 | 19280 | 2.12 | 2.67 | 12380 | 1.81 | 2 | 23800 | 3.56 | 1.96 | 23800 | 3.56 | 1.96
05/04/23 | Live | Carrier | BRYANT HEATING AND COOLING SYSTEMS | PREFERRED VS HP | Singlezone Ducted, Centrally Ducted | 211242041 |  | HRCU-A-CB | 38MURAQ24AB3* | Ducted Indoor Units | CAP**3617AL* | 926TB36060V14*** |  |  |  | 10 | 16.5 | 8.5 | 7.6 | FALSE | FALSE | TRUE |  | 73 | 90 | 90 | TRUE | Integrated | 150 | 1.When the unit power is on/in heating mode,and if the outdoor temperature drops below 3oC for 30 seconds,after running for 25mins, the base pan heater will be actived for 5 minutes. 2. In defrost mode and the outdoor temperature lower 1oC for 10 seconds the base pan heater will be actived and will be 5 mins delay inactive after defrost. | Integrated 24V control allows the system to automatically switch from heating with the heat pump ductless systems to the conventional, electric heat pump, or dual fuel heating system based on a preselected outdoor temperature (when paired with a 24V controlled third party thermostat). | Wi-fi/ Smart communication available when paired with qualifying third party 24V thermostats. | N/A | R410A | USA, Canada | 20060 | 2.33 | 2.52 | 23600 | 2.36 | 2.93 | 25720 | 2.36 | 3.19 | 21250 | 2.04 | 3.05 | 27390 | 2.02 | 3.97 | 25800 | 2.52 | 3 | 25800 | 2.52 | 3 | 25800 | 2.52 | 3 | 18900 | 2.18 | 2.54 | 18900 | 2.18 | 2.54 | 19280 | 2.1 | 2.69 | 12170 | 1.8 | 1.98 | 23400 | 3.54 | 1.94 | 23400 | 3.54 | 1.94
05/04/23 | Live | Carrier | BRYANT HEATING AND COOLING SYSTEMS | PREFERRED VS HP | Singlezone Ducted, Centrally Ducted | 211242051 |  | HRCU-A-CB | 38MURAQ24AB3* | Ducted Indoor Units | CAP**3617AL* | 915SB30026E14*** |  |  |  | 10 | 16.5 | 8.5 | 7.65 | FALSE | FALSE | TRUE |  | 73 | 92 | 92 | TRUE | Integrated | 150 | 1.When the unit power is on/in heating mode,and if the outdoor temperature drops below 3oC for 30 seconds,after running for 25mins, the base pan heater will be actived for 5 minutes. 2. In defrost mode and the outdoor temperature lower 1oC for 10 seconds the base pan heater will be actived and will be 5 mins delay inactive after defrost. | Integrated 24V control allows the system to automatically switch from heating with the heat pump ductless systems to the conventional, electric heat pump, or dual fuel heating system based on a preselected outdoor temperature (when paired with a 24V controlled third party thermostat). | Wi-fi/ Smart communication available when paired with qualifying third party 24V thermostats. | N/A | R410A | USA, Canada | 19890 | 2.31 | 2.52 | 23400 | 2.34 | 2.93 | 25510 | 2.34 | 3.19 | 21080 | 2.03 | 3.04 | 27180 | 2.02 | 3.94 | 25600 | 2.53 | 2.97 | 25600 | 2.53 | 2.97 | 25600 | 2.53 | 2.97 | 18900 | 2.2 | 2.52 | 18900 | 2.2 | 2.52 | 19280 | 2.12 | 2.67 | 12270 | 1.8 | 2 | 23600 | 3.53 | 1.96 | 23600 | 3.53 | 1.96
05/04/23 | Live | Carrier | BRYANT HEATING AND COOLING SYSTEMS | PREFERRED VS HP | Singlezone Ducted, Centrally Ducted | 211242062 |  | HRCU-A-CB | 38MURAQ24AB3* | Ducted Indoor Units | CAP**3617AL* | 926TB42060V17*** |  |  |  | 10 | 16.5 | 8.5 | 7.55 | FALSE | FALSE | TRUE |  | 73 | 87 | 87 | TRUE | Integrated | 150 | 1.When the unit power is on/in heating mode,and if the outdoor temperature drops below 3oC for 30 seconds,after running for 25mins, the base pan heater will be actived for 5 minutes. 2. In defrost mode and the outdoor temperature lower 1oC for 10 seconds the base pan heater will be actived and will be 5 mins delay inactive after defrost. | Integrated 24V control allows the system to automatically switch from heating with the heat pump ductless systems to the conventional, electric heat pump, or dual fuel heating system based on a preselected outdoor temperature (when paired with a 24V controlled third party thermostat). | Wi-fi/ Smart communication available when paired with qualifying third party 24V thermostats. | N/A | R410A | USA, Canada | 20400 | 2.37 | 2.52 | 24000 | 2.4 | 2.93 | 26160 | 2.4 | 3.19 | 21580 | 2.05 | 3.09 | 27820 | 2.03 | 4.02 | 26000 | 2.46 | 3.1 | 26000 | 2.46 | 3.1 | 26000 | 2.46 | 3.1 | 19100 | 2.17 | 2.58 | 19100 | 2.17 | 2.58 | 19480 | 2.09 | 2.73 | 11860 | 1.81 | 1.92 | 22800 | 3.55 | 1.88 | 22800 | 3.55 | 1.88
05/04/23 | Live | Carrier | BRYANT HEATING AND COOLING SYSTEMS | PREFERRED VS HP | Singlezone Ducted, Centrally Ducted | 211242072 |  | HRCU-A-CB | 38MURAQ24AB3* | Ducted Indoor Units | CAP**3617AL* | 8(0,1)*SA36045E14*** |  |  |  | 10 | 16 | 8.5 | 7.45 | FALSE | FALSE | TRUE |  | 72 | 83 | 83 | TRUE | Integrated | 150 | 1.When the unit power is on/in heating mode,and if the outdoor temperature drops below 3oC for 30 seconds,after running for 25mins, the base pan heater will be actived for 5 minutes. 2. In defrost mode and the outdoor temperature lower 1oC for 10 seconds the base pan heater will be actived and will be 5 mins delay inactive after defrost. | Integrated 24V control allows the system to automatically switch from heating with the heat pump ductless systems to the conventional, electric heat pump, or dual fuel heating system based on a preselected outdoor temperature (when paired with a 24V controlled third party thermostat). | Wi-fi/ Smart communication available when paired with qualifying third party 24V thermostats. | N/A | R410A | USA, Canada | 20910 | 2.43 | 2.52 | 24600 | 2.46 | 2.93 | 26810 | 2.46 | 3.19 | 22240 | 2.1 | 3.1 | 28680 | 2.08 | 4.04 | 26600 | 2.41 | 3.23 | 26600 | 2.41 | 3.23 | 26600 | 2.41 | 3.23 | 19300 | 2.16 | 2.62 | 19300 | 2.16 | 2.62 | 19690 | 2.08 | 2.77 | 11540 | 1.82 | 1.86 | 22200 | 3.57 | 1.82 | 22200 | 3.57 | 1.82
05/04/23 | Live | Carrier | BRYANT HEATING AND COOLING SYSTEMS | PREFERRED VS HP | Singlezone Ducted, Centrally Ducted | 211242084 |  | HRCU-A-CB | 38MURAQ24AB3* | Ducted Indoor Units | CAP**3617AL* | 8(0,1)*SA36045E17*** |  |  |  | 10 | 16.5 | 8.5 | 7.55 | FALSE | FALSE | TRUE |  | 72 | 86 | 86 | TRUE | Integrated | 150 | 1.When the unit power is on/in heating mode,and if the outdoor temperature drops below 3oC for 30 seconds,after running for 25mins, the base pan heater will be actived for 5 minutes. 2. In defrost mode and the outdoor temperature lower 1oC for 10 seconds the base pan heater will be actived and will be 5 mins delay inactive after defrost. | Integrated 24V control allows the system to automatically switch from heating with the heat pump ductless systems to the conventional, electric heat pump, or dual fuel heating system based on a preselected outdoor temperature (when paired with a 24V controlled third party thermostat). | Wi-fi/ Smart communication available when paired with qualifying third party 24V thermostats. | N/A | R410A | USA, Canada | 20570 | 2.39 | 2.52 | 24200 | 2.42 | 2.93 | 26380 | 2.42 | 3.19 | 21750 | 2.04 | 3.12 | 28030 | 2.03 | 4.05 | 26200 | 2.45 | 3.13 | 26200 | 2.45 | 3.13 | 26200 | 2.45 | 3.13 | 19100 | 2.15 | 2.6 | 19100 | 2.15 | 2.6 | 19480 | 2.07 | 2.76 | 11750 | 1.8 | 1.91 | 22600 | 3.52 | 1.88 | 22600 | 3.52 | 1.88
05/04/23 | Live | Carrier | BRYANT HEATING AND COOLING SYSTEMS | PREFERRED VS HP | Singlezone Ducted, Centrally Ducted | 211242096 |  | HRCU-A-CB | 38MURAQ24AB3* | Ducted Indoor Units | CAP**3617AL* | 8(0,1)*SA36070E17*** |  |  |  | 10 | 16.5 | 8.5 | 7.5 | FALSE | FALSE | TRUE |  | 72 | 84 | 84 | TRUE | Integrated | 150 | 1.When the unit power is on/in heating mode,and if the outdoor temperature drops below 3oC for 30 seconds,after running for 25mins, the base pan heater will be actived for 5 minutes. 2. In defrost mode and the outdoor temperature lower 1oC for 10 seconds the base pan heater will be actived and will be 5 mins delay inactive after defrost. | Integrated 24V control allows the system to automatically switch from heating with the heat pump ductless systems to the conventional, electric heat pump, or dual fuel heating system based on a preselected outdoor temperature (when paired with a 24V controlled third party thermostat). | Wi-fi/ Smart communication available when paired with qualifying third party 24V thermostats. | N/A | R410A | USA, Canada | 20740 | 2.41 | 2.52 | 24400 | 2.44 | 2.93 | 26600 | 2.44 | 3.19 | 22080 | 2.08 | 3.11 | 28460 | 2.06 | 4.05 | 26400 | 2.42 | 3.2 | 26400 | 2.42 | 3.2 | 26400 | 2.42 | 3.2 | 19200 | 2.15 | 2.62 | 19200 | 2.15 | 2.62 | 19580 | 2.07 | 2.77 | 11650 | 1.82 | 1.88 | 22400 | 3.57 | 1.84 | 22400 | 3.57 | 1.84
05/04/23 | Live | Carrier | BRYANT HEATING AND COOLING SYSTEMS | PREFERRED VS HP | Singlezone Ducted, Centrally Ducted | 211242108 |  | HRCU-A-CB | 38MURAQ24AB3* | Ducted Indoor Units | CAP**3617AL* | 8(0,1)*SA42090E17*** |  |  |  | 10 | 17 | 8.5 | 7.5 | FALSE | FALSE | TRUE |  | 72 | 84 | 84 | TRUE | Integrated | 150 | 1.When the unit power is on/in heating mode,and if the outdoor temperature drops below 3oC for 30 seconds,after running for 25mins, the base pan heater will be actived for 5 minutes. 2. In defrost mode and the outdoor temperature lower 1oC for 10 seconds the base pan heater will be actived and will be 5 mins delay inactive after defrost. | Integrated 24V control allows the system to automatically switch from heating with the heat pump ductless systems to the conventional, electric heat pump, or dual fuel heating system based on a preselected outdoor temperature (when paired with a 24V controlled third party thermostat). | Wi-fi/ Smart communication available when paired with qualifying third party 24V thermostats. | N/A | R410A | USA, Canada | 20910 | 2.43 | 2.52 | 24600 | 2.46 | 2.93 | 26810 | 2.46 | 3.19 | 22240 | 2.07 | 3.15 | 28680 | 2.05 | 4.1 | 26400 | 2.39 | 3.24 | 26400 | 2.39 | 3.24 | 26400 | 2.39 | 3.24 | 19200 | 2.13 | 2.64 | 19200 | 2.13 | 2.64 | 19580 | 2.05 | 2.8 | 11540 | 1.8 | 1.88 | 22200 | 3.54 | 1.84 | 22200 | 3.54 | 1.84
05/04/23 | Live | Carrier | BRYANT HEATING AND COOLING SYSTEMS | PREFERRED VS HP | Singlezone Ducted, Centrally Ducted | 211242120 |  | HRCU-A-CB | 38MURAQ24AB3* | Ducted Indoor Units | CAP**3617AL* | 912SD36060E14*** |  |  |  | 10 | 17 | 8.5 | 7.65 | FALSE | FALSE | TRUE |  | 73 | 92 | 92 | TRUE | Integrated | 150 | 1.When the unit power is on/in heating mode,and if the outdoor temperature drops below 3oC for 30 seconds,after running for 25mins, the base pan heater will be actived for 5 minutes. 2. In defrost mode and the outdoor temperature lower 1oC for 10 seconds the base pan heater will be actived and will be 5 mins delay inactive after defrost. | Integrated 24V control allows the system to automatically switch from heating with the heat pump ductless systems to the conventional, electric heat pump, or dual fuel heating system based on a preselected outdoor temperature (when paired with a 24V controlled third party thermostat). | Wi-fi/ Smart communication available when paired with qualifying third party 24V thermostats. | N/A | R410A | USA, Canada | 20060 | 2.33 | 2.52 | 23600 | 2.36 | 2.93 | 25720 | 2.36 | 3.19 | 21250 | 2.01 | 3.1 | 27390 | 2 | 4.01 | 25600 | 2.5 | 3 | 25600 | 2.5 | 3 | 25600 | 2.5 | 3 | 18800 | 2.17 | 2.54 | 18800 | 2.17 | 2.54 | 19180 | 2.09 | 2.69 | 12270 | 1.8 | 2 | 23600 | 3.53 | 1.96 | 23600 | 3.53 | 1.96
05/04/23 | Live | Carrier | BRYANT HEATING AND COOLING SYSTEMS | PREFERRED VS HP | Singlezone Ducted, Centrally Ducted | 211242131 |  | HRCU-A-CB | 38MURAQ24AB3* | Ducted Indoor Units | CAP**3617AL* | 912SD42060E17*** |  |  |  | 10 | 17 | 8.5 | 7.5 | FALSE | FALSE | TRUE |  | 72 | 85 | 85 | TRUE | Integrated | 150 | 1.When the unit power is on/in heating mode,and if the outdoor temperature drops below 3oC for 30 seconds,after running for 25mins, the base pan heater will be actived for 5 minutes. 2. In defrost mode and the outdoor temperature lower 1oC for 10 seconds the base pan heater will be actived and will be 5 mins delay inactive after defrost. | Integrated 24V control allows the system to automatically switch from heating with the heat pump ductless systems to the conventional, electric heat pump, or dual fuel heating system based on a preselected outdoor temperature (when paired with a 24V controlled third party thermostat). | Wi-fi/ Smart communication available when paired with qualifying third party 24V thermostats. | N/A | R410A | USA, Canada | 20740 | 2.41 | 2.52 | 24400 | 2.44 | 2.93 | 26600 | 2.44 | 3.19 | 22080 | 2.05 | 3.16 | 28460 | 2.03 | 4.11 | 26200 | 2.4 | 3.2 | 26200 | 2.4 | 3.2 | 26200 | 2.4 | 3.2 | 19100 | 2.14 | 2.62 | 19100 | 2.14 | 2.62 | 19480 | 2.06 | 2.77 | 11650 | 1.8 | 1.9 | 22400 | 3.53 | 1.86 | 22400 | 3.53 | 1.86
05/04/23 | Live | Carrier | BRYANT HEATING AND COOLING SYSTEMS | PREFERRED VS HP | Singlezone Ducted, Centrally Ducted | 211242142 |  | HRCU-A-CB | 38MURAQ24AB3* | Ducted Indoor Units | CAP**3617AL* | 912SD48080E17*** |  |  |  | 10 | 17 | 8.5 | 7.5 | FALSE | FALSE | TRUE |  | 72 | 85 | 85 | TRUE | Integrated | 150 | 1.When the unit power is on/in heating mode,and if the outdoor temperature drops below 3oC for 30 seconds,after running for 25mins, the base pan heater will be actived for 5 minutes. 2. In defrost mode and the outdoor temperature lower 1oC for 10 seconds the base pan heater will be actived and will be 5 mins delay inactive after defrost. | Integrated 24V control allows the system to automatically switch from heating with the heat pump ductless systems to the conventional, electric heat pump, or dual fuel heating system based on a preselected outdoor temperature (when paired with a 24V controlled third party thermostat). | Wi-fi/ Smart communication available when paired with qualifying third party 24V thermostats. | N/A | R410A | USA, Canada | 20740 | 2.41 | 2.52 | 24400 | 2.44 | 2.93 | 26600 | 2.44 | 3.19 | 21910 | 2.03 | 3.16 | 28250 | 2.01 | 4.12 | 26200 | 2.4 | 3.2 | 26200 | 2.4 | 3.2 | 26200 | 2.4 | 3.2 | 19100 | 2.14 | 2.62 | 19100 | 2.14 | 2.62 | 19480 | 2.06 | 2.77 | 11650 | 1.8 | 1.9 | 22400 | 3.53 | 1.86 | 22400 | 3.53 | 1.86
05/04/23 | Live | Carrier | BRYANT HEATING AND COOLING SYSTEMS | PREFERRED VS HP | Singlezone Ducted, Centrally Ducted | 211242153 |  | HRCU-A-CB | 38MURAQ24AB3* | Ducted Indoor Units | CAP**3617AL* | 915SB42060E17*** |  |  |  | 10 | 16 | 8.5 | 7.45 | FALSE | FALSE | TRUE |  | 72 | 83 | 83 | TRUE | Integrated | 150 | 1.When the unit power is on/in heating mode,and if the outdoor temperature drops below 3oC for 30 seconds,after running for 25mins, the base pan heater will be actived for 5 minutes. 2. In defrost mode and the outdoor temperature lower 1oC for 10 seconds the base pan heater will be actived and will be 5 mins delay inactive after defrost. | Integrated 24V control allows the system to automatically switch from heating with the heat pump ductless systems to the conventional, electric heat pump, or dual fuel heating system based on a preselected outdoor temperature (when paired with a 24V controlled third party thermostat). | Wi-fi/ Smart communication available when paired with qualifying third party 24V thermostats. | N/A | R410A | USA, Canada | 20910 | 2.43 | 2.52 | 24600 | 2.46 | 2.93 | 26810 | 2.46 | 3.19 | 22240 | 2.11 | 3.09 | 28680 | 2.09 | 4.02 | 26600 | 2.41 | 3.23 | 26600 | 2.41 | 3.23 | 26600 | 2.41 | 3.23 | 19300 | 2.16 | 2.62 | 19300 | 2.16 | 2.62 | 19690 | 2.08 | 2.77 | 11540 | 1.82 | 1.86 | 22200 | 3.57 | 1.82 | 22200 | 3.57 | 1.82
05/04/23 | Live | Carrier | BRYANT HEATING AND COOLING SYSTEMS | PREFERRED VS HP | Singlezone Ducted, Centrally Ducted | 211242164 |  | HRCU-A-CB | 38MURAQ24AB3* | Ducted Indoor Units | CAP**3617AL* | 915SB48080E17*** |  |  |  | 10 | 15.5 | 8.5 | 7.4 | FALSE | FALSE | TRUE |  | 72 | 82 | 82 | TRUE | Integrated | 150 | 1.When the unit power is on/in heating mode,and if the outdoor temperature drops below 3oC for 30 seconds,after running for 25mins, the base pan heater will be actived for 5 minutes. 2. In defrost mode and the outdoor temperature lower 1oC for 10 seconds the base pan heater will be actived and will be 5 mins delay inactive after defrost. | Integrated 24V control allows the system to automatically switch from heating with the heat pump ductless systems to the conventional, electric heat pump, or dual fuel heating system based on a preselected outdoor temperature (when paired with a 24V controlled third party thermostat). | Wi-fi/ Smart communication available when paired with qualifying third party 24V thermostats. | N/A | R410A | USA, Canada | 21080 | 2.45 | 2.52 | 24800 | 2.48 | 2.93 | 27030 | 2.48 | 3.19 | 22410 | 2.14 | 3.07 | 28890 | 2.12 | 3.99 | 26800 | 2.41 | 3.26 | 26800 | 2.41 | 3.26 | 26800 | 2.41 | 3.26 | 19400 | 2.17 | 2.62 | 19400 | 2.17 | 2.62 | 19790 | 2.09 | 2.78 | 11440 | 1.83 | 1.83 | 22000 | 3.58 | 1.8 | 22000 | 3.58 | 1.8
05/04/23 | Live | Carrier | BRYANT HEATING AND COOLING SYSTEMS | PREFERRED VS HP | Singlezone Ducted, Centrally Ducted | 211242175 |  | HRCU-A-CB | 38MURAQ24AB3* | Ducted Indoor Units | CAP**3617AL* | 912SD30040E14*** |  |  |  | 10 | 15.2 | 8.5 | 7.45 | FALSE | FALSE | TRUE |  | 73 | 85 | 85 | TRUE | Integrated | 150 | 1.When the unit power is on/in heating mode,and if the outdoor temperature drops below 3oC for 30 seconds,after running for 25mins, the base pan heater will be actived for 5 minutes. 2. In defrost mode and the outdoor temperature lower 1oC for 10 seconds the base pan heater will be actived and will be 5 mins delay inactive after defrost. | Integrated 24V control allows the system to automatically switch from heating with the heat pump ductless systems to the conventional, electric heat pump, or dual fuel heating system based on a preselected outdoor temperature (when paired with a 24V controlled third party thermostat). | Wi-fi/ Smart communication available when paired with qualifying third party 24V thermostats. | N/A | R410A | USA, Canada | 20570 | 2.39 | 2.52 | 24200 | 2.42 | 2.93 | 26380 | 2.42 | 3.19 | 21750 | 2.12 | 3.01 | 28030 | 2.11 | 3.89 | 26400 | 2.48 | 3.12 | 26400 | 2.48 | 3.12 | 26400 | 2.48 | 3.12 | 19400 | 2.22 | 2.56 | 19400 | 2.22 | 2.56 | 19790 | 2.14 | 2.71 | 11750 | 1.83 | 1.88 | 22600 | 3.6 | 1.84 | 22600 | 3.6 | 1.84
05/04/23 | Live | Carrier | BRYANT HEATING AND COOLING SYSTEMS | PREFERRED VS HP | Singlezone Ducted, Centrally Ducted | 211242186 |  | HRCU-A-CB | 38MURAQ24AB3* | Ducted Indoor Units | CAP**3617AL* | 912SD36040E17*** |  |  |  | 10 | 16 | 8.5 | 7.55 | FALSE | FALSE | TRUE |  | 73 | 89 | 89 | TRUE | Integrated | 150 | 1.When the unit power is on/in heating mode,and if the outdoor temperature drops below 3oC for 30 seconds,after running for 25mins, the base pan heater will be actived for 5 minutes. 2. In defrost mode and the outdoor temperature lower 1oC for 10 seconds the base pan heater will be actived and will be 5 mins delay inactive after defrost. | Integrated 24V control allows the system to automatically switch from heating with the heat pump ductless systems to the conventional, electric heat pump, or dual fuel heating system based on a preselected outdoor temperature (when paired with a 24V controlled third party thermostat). | Wi-fi/ Smart communication available when paired with qualifying third party 24V thermostats. | N/A | R410A | USA, Canada | 20230 | 2.35 | 2.52 | 23800 | 2.38 | 2.93 | 25940 | 2.38 | 3.19 | 21410 | 2.07 | 3.03 | 27610 | 2.06 | 3.93 | 26000 | 2.51 | 3.04 | 26000 | 2.51 | 3.04 | 26000 | 2.51 | 3.04 | 19100 | 2.2 | 2.54 | 19100 | 2.2 | 2.54 | 19480 | 2.12 | 2.69 | 12060 | 1.82 | 1.94 | 23200 | 3.58 | 1.9 | 23200 | 3.58 | 1.9
05/04/23 | Live | Carrier | BRYANT HEATING AND COOLING SYSTEMS | PREFERRED VS HP | Singlezone Ducted, Centrally Ducted | 211242197 |  | HRCU-A-CB | 38MURAQ24AB3* | Ducted Indoor Units | CAP**3617AL* | 8(0,1)*SA36070E14*** |  |  |  | 10 | 17 | 8.5 | 7.5 | FALSE | FALSE | TRUE |  | 72 | 85 | 85 | TRUE | Integrated | 150 | 1.When the unit power is on/in heating mode,and if the outdoor temperature drops below 3oC for 30 seconds,after running for 25mins, the base pan heater will be actived for 5 minutes. 2. In defrost mode and the outdoor temperature lower 1oC for 10 seconds the base pan heater will be actived and will be 5 mins delay inactive after defrost. | Integrated 24V control allows the system to automatically switch from heating with the heat pump ductless systems to the conventional, electric heat pump, or dual fuel heating system based on a preselected outdoor temperature (when paired with a 24V controlled third party thermostat). | Wi-fi/ Smart communication available when paired with qualifying third party 24V thermostats. | N/A | R410A | USA, Canada | 20740 | 2.41 | 2.52 | 24400 | 2.44 | 2.93 | 26600 | 2.44 | 3.19 | 21910 | 2.04 | 3.15 | 28250 | 2.03 | 4.08 | 26200 | 2.41 | 3.19 | 26200 | 2.41 | 3.19 | 26200 | 2.41 | 3.19 | 19100 | 2.14 | 2.62 | 19100 | 2.14 | 2.62 | 19480 | 2.06 | 2.77 | 11650 | 1.8 | 1.9 | 22400 | 3.53 | 1.86 | 22400 | 3.53 | 1.86
05/04/23 | Live | Carrier | BRYANT HEATING AND COOLING SYSTEMS | PREFERRED VS HP | Singlezone Ducted, Centrally Ducted | 211242209 |  | HRCU-A-CB | 38MURAQ24AB3* | Ducted Indoor Units | CAP**3617AL* | 83*SA48060E17*** |  |  |  | 10 | 16.5 | 8.5 | 7.45 | FALSE | FALSE | TRUE |  | 72 | 81 | 81 | TRUE | Integrated | 150 | 1.When the unit power is on/in heating mode,and if the outdoor temperature drops below 3oC for 30 seconds,after running for 25mins, the base pan heater will be actived for 5 minutes. 2. In defrost mode and the outdoor temperature lower 1oC for 10 seconds the base pan heater will be actived and will be 5 mins delay inactive after defrost. | Integrated 24V control allows the system to automatically switch from heating with the heat pump ductless systems to the conventional, electric heat pump, or dual fuel heating system based on a preselected outdoor temperature (when paired with a 24V controlled third party thermostat). | Wi-fi/ Smart communication available when paired with qualifying third party 24V thermostats. | N/A | R410A | USA, Canada | 21250 | 2.47 | 2.52 | 25000 | 2.5 | 2.93 | 27250 | 2.5 | 3.19 | 22410 | 2.07 | 3.17 | 28890 | 2.05 | 4.13 | 26600 | 2.36 | 3.3 | 26600 | 2.36 | 3.3 | 26600 | 2.36 | 3.3 | 19300 | 2.13 | 2.66 | 19300 | 2.13 | 2.66 | 19690 | 2.05 | 2.81 | 11340 | 1.79 | 1.86 | 21800 | 3.51 | 1.82 | 21800 | 3.51 | 1.82
05/04/23 | Live | Carrier | BRYANT HEATING AND COOLING SYSTEMS | PREFERRED VS HP | Singlezone Ducted, Centrally Ducted | 211242220 |  | HRCU-A-CB | 38MURAQ24AB3* | Ducted Indoor Units | CAP**3617AL* | OVMAAB036098 |  |  |  | 10 | 16.5 | 8.5 | 7.6 | FALSE | FALSE | TRUE |  | 73 | 90 | 90 | TRUE | Integrated | 150 | 1.When the unit power is on/in heating mode,and if the outdoor temperature drops below 3oC for 30 seconds,after running for 25mins, the base pan heater will be actived for 5 minutes. 2. In defrost mode and the outdoor temperature lower 1oC for 10 seconds the base pan heater will be actived and will be 5 mins delay inactive after defrost. | Integrated 24V control allows the system to automatically switch from heating with the heat pump ductless systems to the conventional, electric heat pump, or dual fuel heating system based on a preselected outdoor temperature (when paired with a 24V controlled third party thermostat). | Wi-fi/ Smart communication available when paired with qualifying third party 24V thermostats. | N/A | R410A | USA, Canada | 20060 | 2.33 | 2.52 | 23600 | 2.36 | 2.93 | 25720 | 2.36 | 3.19 | 21250 | 2.02 | 3.08 | 27390 | 2 | 4.01 | 25800 | 2.5 | 3.02 | 25800 | 2.5 | 3.02 | 25800 | 2.5 | 3.02 | 18900 | 2.16 | 2.56 | 18900 | 2.16 | 2.56 | 19280 | 2.08 | 2.72 | 12170 | 1.8 | 1.98 | 23400 | 3.54 | 1.94 | 23400 | 3.54 | 1.94
05/04/23 | Live | Carrier | BRYANT HEATING AND COOLING SYSTEMS | PREFERRED VS HP | Singlezone Ducted, Centrally Ducted | 211242229 |  | HRCU-A-CB | 38MURAQ24AB3* | Ducted Indoor Units | CAP**3617AL* | OVLAAB036098 |  |  |  | 10 | 16.5 | 8.5 | 7.65 | FALSE | FALSE | TRUE |  | 73 | 92 | 92 | TRUE | Integrated | 150 | 1.When the unit power is on/in heating mode,and if the outdoor temperature drops below 3oC for 30 seconds,after running for 25mins, the base pan heater will be actived for 5 minutes. 2. In defrost mode and the outdoor temperature lower 1oC for 10 seconds the base pan heater will be actived and will be 5 mins delay inactive after defrost. | Integrated 24V control allows the system to automatically switch from heating with the heat pump ductless systems to the conventional, electric heat pump, or dual fuel heating system based on a preselected outdoor temperature (when paired with a 24V controlled third party thermostat). | Wi-fi/ Smart communication available when paired with qualifying third party 24V thermostats. | N/A | R410A | USA, Canada | 19890 | 2.31 | 2.52 | 23400 | 2.34 | 2.93 | 25510 | 2.34 | 3.19 | 20920 | 2.02 | 3.04 | 26960 | 2 | 3.95 | 25600 | 2.53 | 2.97 | 25600 | 2.53 | 2.97 | 25600 | 2.53 | 2.97 | 18900 | 2.2 | 2.52 | 18900 | 2.2 | 2.52 | 19280 | 2.12 | 2.67 | 12380 | 1.8 | 2.02 | 23800 | 3.52 | 1.98 | 23800 | 3.52 | 1.98
05/04/23 | Live | Carrier | BRYANT HEATING AND COOLING SYSTEMS | PREFERRED VS HP | Singlezone Ducted, Centrally Ducted | 211242238 |  | HRCU-A-CB | 38MURAQ24AB3* | Ducted Indoor Units | CAP**3617AL* | OVMAAB042112 |  |  |  | 10 | 16 | 8.5 | 7.5 | FALSE | FALSE | TRUE |  | 73 | 86 | 86 | TRUE | Integrated | 150 | 1.When the unit power is on/in heating mode,and if the outdoor temperature drops below 3oC for 30 seconds,after running for 25mins, the base pan heater will be actived for 5 minutes. 2. In defrost mode and the outdoor temperature lower 1oC for 10 seconds the base pan heater will be actived and will be 5 mins delay inactive after defrost. | Integrated 24V control allows the system to automatically switch from heating with the heat pump ductless systems to the conventional, electric heat pump, or dual fuel heating system based on a preselected outdoor temperature (when paired with a 24V controlled third party thermostat). | Wi-fi/ Smart communication available when paired with qualifying third party 24V thermostats. | N/A | R410A | USA, Canada | 20570 | 2.39 | 2.52 | 24200 | 2.42 | 2.93 | 26380 | 2.42 | 3.19 | 21750 | 2.08 | 3.06 | 28030 | 2.06 | 3.99 | 26200 | 2.46 | 3.12 | 26200 | 2.46 | 3.12 | 26200 | 2.46 | 3.12 | 19200 | 2.18 | 2.58 | 19200 | 2.18 | 2.58 | 19580 | 2.1 | 2.73 | 11750 | 1.82 | 1.89 | 22600 | 3.56 | 1.86 | 22600 | 3.56 | 1.86
05/04/23 | Live | Carrier | BRYANT HEATING AND COOLING SYSTEMS | PREFERRED VS HP | Singlezone Ducted, Centrally Ducted | 211242274 |  | HRCU-A-CB | 38MURAQ24AB3* | Ducted Indoor Units | CAP**3621AL* | 926SA42060V17*** |  |  |  | 10 | 16.5 | 8.5 | 7.65 | FALSE | FALSE | TRUE |  | 73 | 92 | 92 | TRUE | Integrated | 150 | 1.When the unit power is on/in heating mode,and if the outdoor temperature drops below 3oC for 30 seconds,after running for 25mins, the base pan heater will be actived for 5 minutes. 2. In defrost mode and the outdoor temperature lower 1oC for 10 seconds the base pan heater will be actived and will be 5 mins delay inactive after defrost. | Integrated 24V control allows the system to automatically switch from heating with the heat pump ductless systems to the conventional, electric heat pump, or dual fuel heating system based on a preselected outdoor temperature (when paired with a 24V controlled third party thermostat). | Wi-fi/ Smart communication available when paired with qualifying third party 24V thermostats. | N/A | R410A | USA, Canada | 20060 | 2.33 | 2.52 | 23600 | 2.36 | 2.93 | 25720 | 2.36 | 3.19 | 21080 | 2.01 | 3.07 | 27180 | 2 | 3.98 | 25600 | 2.52 | 2.98 | 25600 | 2.52 | 2.98 | 25600 | 2.52 | 2.98 | 18900 | 2.18 | 2.54 | 18900 | 2.18 | 2.54 | 19280 | 2.1 | 2.69 | 12270 | 1.8 | 2 | 23600 | 3.53 | 1.96 | 23600 | 3.53 | 1.96
05/04/23 | Live | Carrier | BRYANT HEATING AND COOLING SYSTEMS | PREFERRED VS HP | Singlezone Ducted, Centrally Ducted | 211242283 |  | HRCU-A-CB | 38MURAQ24AB3* | Ducted Indoor Units | CAP**3621AL* | 926SA60080V21*** |  |  |  | 10 | 17 | 8.5 | 7.55 | FALSE | FALSE | TRUE |  | 73 | 86 | 86 | TRUE | Integrated | 150 | 1.When the unit power is on/in heating mode,and if the outdoor temperature drops below 3oC for 30 seconds,after running for 25mins, the base pan heater will be actived for 5 minutes. 2. In defrost mode and the outdoor temperature lower 1oC for 10 seconds the base pan heater will be actived and will be 5 mins delay inactive after defrost. | Integrated 24V control allows the system to automatically switch from heating with the heat pump ductless systems to the conventional, electric heat pump, or dual fuel heating system based on a preselected outdoor temperature (when paired with a 24V controlled third party thermostat). | Wi-fi/ Smart communication available when paired with qualifying third party 24V thermostats. | N/A | R410A | USA, Canada | 20570 | 2.39 | 2.52 | 24200 | 2.42 | 2.93 | 26380 | 2.42 | 3.19 | 21750 | 2.03 | 3.14 | 28030 | 2.01 | 4.09 | 26000 | 2.44 | 3.12 | 26000 | 2.44 | 3.12 | 26000 | 2.44 | 3.12 | 19000 | 2.14 | 2.6 | 19000 | 2.14 | 2.6 | 19380 | 2.06 | 2.76 | 11750 | 1.8 | 1.91 | 22600 | 3.52 | 1.88 | 22600 | 3.52 | 1.88
05/04/23 | Live | Carrier | BRYANT HEATING AND COOLING SYSTEMS | PREFERRED VS HP | Singlezone Ducted, Centrally Ducted | 211242292 |  | HRCU-A-CB | 38MURAQ24AB3* | Ducted Indoor Units | CAP**3621AL* | 926SA60100V21*** |  |  |  | 10 | 17 | 8.5 | 7.6 | FALSE | FALSE | TRUE |  | 72 | 87 | 87 | TRUE | Integrated | 150 | 1.When the unit power is on/in heating mode,and if the outdoor temperature drops below 3oC for 30 seconds,after running for 25mins, the base pan heater will be actived for 5 minutes. 2. In defrost mode and the outdoor temperature lower 1oC for 10 seconds the base pan heater will be actived and will be 5 mins delay inactive after defrost. | Integrated 24V control allows the system to automatically switch from heating with the heat pump ductless systems to the conventional, electric heat pump, or dual fuel heating system based on a preselected outdoor temperature (when paired with a 24V controlled third party thermostat). | Wi-fi/ Smart communication available when paired with qualifying third party 24V thermostats. | N/A | R410A | USA, Canada | 20400 | 2.37 | 2.52 | 24000 | 2.4 | 2.93 | 26160 | 2.4 | 3.19 | 21580 | 2.02 | 3.13 | 27820 | 2 | 4.08 | 26000 | 2.46 | 3.1 | 26000 | 2.46 | 3.1 | 26000 | 2.46 | 3.1 | 18900 | 2.15 | 2.58 | 18900 | 2.15 | 2.58 | 19280 | 2.07 | 2.73 | 11860 | 1.79 | 1.94 | 22800 | 3.52 | 1.9 | 22800 | 3.52 | 1.9
05/04/23 | Live | Carrier | BRYANT HEATING AND COOLING SYSTEMS | PREFERRED VS HP | Singlezone Ducted, Centrally Ducted | 211242301 |  | HRCU-A-CB | 38MURAQ24AB3* | Ducted Indoor Units | CAP**3621AL* | 926SA36040V17*** |  |  |  | 10 | 16 | 8.5 | 7.6 | FALSE | FALSE | TRUE |  | 73 | 91 | 91 | TRUE | Integrated | 150 | 1.When the unit power is on/in heating mode,and if the outdoor temperature drops below 3oC for 30 seconds,after running for 25mins, the base pan heater will be actived for 5 minutes. 2. In defrost mode and the outdoor temperature lower 1oC for 10 seconds the base pan heater will be actived and will be 5 mins delay inactive after defrost. | Integrated 24V control allows the system to automatically switch from heating with the heat pump ductless systems to the conventional, electric heat pump, or dual fuel heating system based on a preselected outdoor temperature (when paired with a 24V controlled third party thermostat). | Wi-fi/ Smart communication available when paired with qualifying third party 24V thermostats. | N/A | R410A | USA, Canada | 19890 | 2.31 | 2.52 | 23400 | 2.34 | 2.93 | 25510 | 2.34 | 3.19 | 21080 | 2.04 | 3.03 | 27180 | 2.03 | 3.92 | 25800 | 2.54 | 2.98 | 25800 | 2.54 | 2.98 | 25800 | 2.54 | 2.98 | 19000 | 2.21 | 2.52 | 19000 | 2.21 | 2.52 | 19380 | 2.13 | 2.67 | 12270 | 1.82 | 1.98 | 23600 | 3.57 | 1.94 | 23600 | 3.57 | 1.94
05/04/23 | Live | Carrier | BRYANT HEATING AND COOLING SYSTEMS | PREFERRED VS HP | Singlezone Ducted, Centrally Ducted | 211242310 |  | HRCU-A-CB | 38MURAQ24AB3* | Ducted Indoor Units | CAP**3621AL* | 926SA48080V17*** |  |  |  | 10 | 16.5 | 8.5 | 7.5 | FALSE | FALSE | TRUE |  | 72 | 85 | 85 | TRUE | Integrated | 150 | 1.When the unit power is on/in heating mode,and if the outdoor temperature drops below 3oC for 30 seconds,after running for 25mins, the base pan heater will be actived for 5 minutes. 2. In defrost mode and the outdoor temperature lower 1oC for 10 seconds the base pan heater will be actived and will be 5 mins delay inactive after defrost. | Integrated 24V control allows the system to automatically switch from heating with the heat pump ductless systems to the conventional, electric heat pump, or dual fuel heating system based on a preselected outdoor temperature (when paired with a 24V controlled third party thermostat). | Wi-fi/ Smart communication available when paired with qualifying third party 24V thermostats. | N/A | R410A | USA, Canada | 20740 | 2.41 | 2.52 | 24400 | 2.44 | 2.93 | 26600 | 2.44 | 3.19 | 21910 | 2.05 | 3.13 | 28250 | 2.03 | 4.08 | 26200 | 2.41 | 3.19 | 26200 | 2.41 | 3.19 | 26200 | 2.41 | 3.19 | 19100 | 2.15 | 2.6 | 19100 | 2.15 | 2.6 | 19480 | 2.07 | 2.76 | 11650 | 1.8 | 1.9 | 22400 | 3.53 | 1.86 | 22400 | 3.53 | 1.86
05/04/23 | Live | Carrier | BRYANT HEATING AND COOLING SYSTEMS | PREFERRED VS HP | Singlezone Ducted, Centrally Ducted | 211242319 |  | HRCU-A-CB | 38MURAQ24AB3* | Ducted Indoor Units | CAP**3621AL* | 935SA36040E17*** |  |  |  | 10 | 17 | 8.5 | 7.6 | FALSE | FALSE | TRUE |  | 73 | 89 | 89 | TRUE | Integrated | 150 | 1.When the unit power is on/in heating mode,and if the outdoor temperature drops below 3oC for 30 seconds,after running for 25mins, the base pan heater will be actived for 5 minutes. 2. In defrost mode and the outdoor temperature lower 1oC for 10 seconds the base pan heater will be actived and will be 5 mins delay inactive after defrost. | Integrated 24V control allows the system to automatically switch from heating with the heat pump ductless systems to the conventional, electric heat pump, or dual fuel heating system based on a preselected outdoor temperature (when paired with a 24V controlled third party thermostat). | Wi-fi/ Smart communication available when paired with qualifying third party 24V thermostats. | N/A | R410A | USA, Canada | 20230 | 2.35 | 2.52 | 23800 | 2.38 | 2.93 | 25940 | 2.38 | 3.19 | 21410 | 2.02 | 3.11 | 27610 | 2 | 4.05 | 25800 | 2.49 | 3.04 | 25800 | 2.49 | 3.04 | 25800 | 2.49 | 3.04 | 18900 | 2.16 | 2.56 | 18900 | 2.16 | 2.56 | 19280 | 2.08 | 2.72 | 12060 | 1.8 | 1.96 | 23200 | 3.54 | 1.92 | 23200 | 3.54 | 1.92
05/04/23 | Live | Carrier | BRYANT HEATING AND COOLING SYSTEMS | PREFERRED VS HP | Singlezone Ducted, Centrally Ducted | 211242330 |  | HRCU-A-CB | 38MURAQ24AB3* | Ducted Indoor Units | CAP**3621AL* | 8(0,1)*SA48070E17*** |  |  |  | 10 | 16.5 | 8.5 | 7.45 | FALSE | FALSE | TRUE |  | 72 | 81 | 81 | TRUE | Integrated | 150 | 1.When the unit power is on/in heating mode,and if the outdoor temperature drops below 3oC for 30 seconds,after running for 25mins, the base pan heater will be actived for 5 minutes. 2. In defrost mode and the outdoor temperature lower 1oC for 10 seconds the base pan heater will be actived and will be 5 mins delay inactive after defrost. | Integrated 24V control allows the system to automatically switch from heating with the heat pump ductless systems to the conventional, electric heat pump, or dual fuel heating system based on a preselected outdoor temperature (when paired with a 24V controlled third party thermostat). | Wi-fi/ Smart communication available when paired with qualifying third party 24V thermostats. | N/A | R410A | USA, Canada | 21250 | 2.47 | 2.52 | 25000 | 2.5 | 2.93 | 27250 | 2.5 | 3.19 | 22580 | 2.11 | 3.14 | 29100 | 2.09 | 4.08 | 26800 | 2.37 | 3.31 | 26800 | 2.37 | 3.31 | 26800 | 2.37 | 3.31 | 19400 | 2.15 | 2.64 | 19400 | 2.15 | 2.64 | 19790 | 2.07 | 2.8 | 11340 | 1.81 | 1.84 | 21800 | 3.55 | 1.8 | 21800 | 3.55 | 1.8
05/04/23 | Live | Carrier | BRYANT HEATING AND COOLING SYSTEMS | PREFERRED VS HP | Singlezone Ducted, Centrally Ducted | 211242341 |  | HRCU-A-CB | 38MURAQ24AB3* | Ducted Indoor Units | CAP**3621AL* | 926TB66100V21*** |  |  |  | 10 | 17 | 8.5 | 7.6 | FALSE | FALSE | TRUE |  | 73 | 89 | 89 | TRUE | Integrated | 150 | 1.When the unit power is on/in heating mode,and if the outdoor temperature drops below 3oC for 30 seconds,after running for 25mins, the base pan heater will be actived for 5 minutes. 2. In defrost mode and the outdoor temperature lower 1oC for 10 seconds the base pan heater will be actived and will be 5 mins delay inactive after defrost. | Integrated 24V control allows the system to automatically switch from heating with the heat pump ductless systems to the conventional, electric heat pump, or dual fuel heating system based on a preselected outdoor temperature (when paired with a 24V controlled third party thermostat). | Wi-fi/ Smart communication available when paired with qualifying third party 24V thermostats. | N/A | R410A | USA, Canada | 20230 | 2.35 | 2.52 | 23800 | 2.38 | 2.93 | 25940 | 2.38 | 3.19 | 21410 | 2 | 3.14 | 27610 | 1.99 | 4.07 | 25800 | 2.47 | 3.06 | 25800 | 2.47 | 3.06 | 25800 | 2.47 | 3.06 | 18900 | 2.15 | 2.58 | 18900 | 2.15 | 2.58 | 19280 | 2.07 | 2.73 | 12060 | 1.8 | 1.96 | 23200 | 3.54 | 1.92 | 23200 | 3.54 | 1.92
05/04/23 | Live | Carrier | BRYANT HEATING AND COOLING SYSTEMS | PREFERRED VS HP | Singlezone Ducted, Centrally Ducted | 211242386 |  | HRCU-A-CB | 38MURAQ24AB3* | Ducted Indoor Units | CAP**3621AL* | 82*SA48045V17*** |  |  |  | 10 | 17 | 8.5 | 7.65 | FALSE | FALSE | TRUE |  | 73 | 92 | 92 | TRUE | Integrated | 150 | 1.When the unit power is on/in heating mode,and if the outdoor temperature drops below 3oC for 30 seconds,after running for 25mins, the base pan heater will be actived for 5 minutes. 2. In defrost mode and the outdoor temperature lower 1oC for 10 seconds the base pan heater will be actived and will be 5 mins delay inactive after defrost. | Integrated 24V control allows the system to automatically switch from heating with the heat pump ductless systems to the conventional, electric heat pump, or dual fuel heating system based on a preselected outdoor temperature (when paired with a 24V controlled third party thermostat). | Wi-fi/ Smart communication available when paired with qualifying third party 24V thermostats. | N/A | R410A | USA, Canada | 19890 | 2.31 | 2.52 | 23400 | 2.34 | 2.93 | 25510 | 2.34 | 3.19 | 21080 | 2.01 | 3.07 | 27180 | 2 | 3.98 | 25600 | 2.52 | 2.98 | 25600 | 2.52 | 2.98 | 25600 | 2.52 | 2.98 | 18800 | 2.17 | 2.54 | 18800 | 2.17 | 2.54 | 19180 | 2.09 | 2.69 | 12270 | 1.8 | 2 | 23600 | 3.53 | 1.96 | 23600 | 3.53 | 1.96
05/04/23 | Live | Carrier | BRYANT HEATING AND COOLING SYSTEMS | PREFERRED VS HP | Singlezone Ducted, Centrally Ducted | 211242395 |  | HRCU-A-CB | 38MURAQ24AB3* | Ducted Indoor Units | CAP**3621AL* | 82*SA48070V17*** |  |  |  | 10 | 17 | 8.5 | 7.55 | FALSE | FALSE | TRUE |  | 73 | 87 | 87 | TRUE | Integrated | 150 | 1.When the unit power is on/in heating mode,and if the outdoor temperature drops below 3oC for 30 seconds,after running for 25mins, the base pan heater will be actived for 5 minutes. 2. In defrost mode and the outdoor temperature lower 1oC for 10 seconds the base pan heater will be actived and will be 5 mins delay inactive after defrost. | Integrated 24V control allows the system to automatically switch from heating with the heat pump ductless systems to the conventional, electric heat pump, or dual fuel heating system based on a preselected outdoor temperature (when paired with a 24V controlled third party thermostat). | Wi-fi/ Smart communication available when paired with qualifying third party 24V thermostats. | N/A | R410A | USA, Canada | 20400 | 2.37 | 2.52 | 24000 | 2.4 | 2.93 | 26160 | 2.4 | 3.19 | 21580 | 2.03 | 3.12 | 27820 | 2.01 | 4.06 | 26000 | 2.46 | 3.1 | 26000 | 2.46 | 3.1 | 26000 | 2.46 | 3.1 | 19000 | 2.16 | 2.58 | 19000 | 2.16 | 2.58 | 19380 | 2.08 | 2.73 | 11860 | 1.79 | 1.94 | 22800 | 3.52 | 1.9 | 22800 | 3.52 | 1.9
05/04/23 | Live | Carrier | BRYANT HEATING AND COOLING SYSTEMS | PREFERRED VS HP | Singlezone Ducted, Centrally Ducted | 211242404 |  | HRCU-A-CB | 38MURAQ24AB3* | Ducted Indoor Units | CAP**3621AL* | 82*SA60070V21*** |  |  |  | 10 | 16.5 | 8.5 | 7.45 | FALSE | FALSE | TRUE |  | 72 | 82 | 82 | TRUE | Integrated | 150 | 1.When the unit power is on/in heating mode,and if the outdoor temperature drops below 3oC for 30 seconds,after running for 25mins, the base pan heater will be actived for 5 minutes. 2. In defrost mode and the outdoor temperature lower 1oC for 10 seconds the base pan heater will be actived and will be 5 mins delay inactive after defrost. | Integrated 24V control allows the system to automatically switch from heating with the heat pump ductless systems to the conventional, electric heat pump, or dual fuel heating system based on a preselected outdoor temperature (when paired with a 24V controlled third party thermostat). | Wi-fi/ Smart communication available when paired with qualifying third party 24V thermostats. | N/A | R410A | USA, Canada | 21080 | 2.45 | 2.52 | 24800 | 2.48 | 2.93 | 27030 | 2.48 | 3.19 | 22410 | 2.09 | 3.14 | 28890 | 2.07 | 4.09 | 26600 | 2.39 | 3.26 | 26600 | 2.39 | 3.26 | 26600 | 2.39 | 3.26 | 19300 | 2.14 | 2.64 | 19300 | 2.14 | 2.64 | 19690 | 2.06 | 2.8 | 11440 | 1.81 | 1.85 | 22000 | 3.54 | 1.82 | 22000 | 3.54 | 1.82
05/04/23 | Live | Carrier | BRYANT HEATING AND COOLING SYSTEMS | PREFERRED VS HP | Singlezone Ducted, Centrally Ducted | 211242413 |  | HRCU-A-CB | 38MURAQ24AB3* | Ducted Indoor Units | CAP**3621AL* | 82*SA60090V21*** |  |  |  | 10 | 17 | 8.5 | 7.55 | FALSE | FALSE | TRUE |  | 73 | 87 | 87 | TRUE | Integrated | 150 | 1.When the unit power is on/in heating mode,and if the outdoor temperature drops below 3oC for 30 seconds,after running for 25mins, the base pan heater will be actived for 5 minutes. 2. In defrost mode and the outdoor temperature lower 1oC for 10 seconds the base pan heater will be actived and will be 5 mins delay inactive after defrost. | Integrated 24V control allows the system to automatically switch from heating with the heat pump ductless systems to the conventional, electric heat pump, or dual fuel heating system based on a preselected outdoor temperature (when paired with a 24V controlled third party thermostat). | Wi-fi/ Smart communication available when paired with qualifying third party 24V thermostats. | N/A | R410A | USA, Canada | 20570 | 2.39 | 2.52 | 24200 | 2.42 | 2.93 | 26380 | 2.42 | 3.19 | 21750 | 2.04 | 3.12 | 28030 | 2.02 | 4.07 | 26000 | 2.44 | 3.12 | 26000 | 2.44 | 3.12 | 26000 | 2.44 | 3.12 | 19000 | 2.14 | 2.6 | 19000 | 2.14 | 2.6 | 19380 | 2.06 | 2.76 | 11860 | 1.81 | 1.92 | 22800 | 3.55 | 1.88 | 22800 | 3.55 | 1.88
05/04/23 | Live | Carrier | BRYANT HEATING AND COOLING SYSTEMS | PREFERRED VS HP | Singlezone Ducted, Centrally Ducted | 211242422 |  | HRCU-A-CB | 38MURAQ24AB3* | Ducted Indoor Units | CAP**3621AL* | 935SA48060E17*** |  |  |  | 10 | 17 | 8.5 | 7.5 | FALSE | FALSE | TRUE |  | 72 | 85 | 85 | TRUE | Integrated | 150 | 1.When the unit power is on/in heating mode,and if the outdoor temperature drops below 3oC for 30 seconds,after running for 25mins, the base pan heater will be actived for 5 minutes. 2. In defrost mode and the outdoor temperature lower 1oC for 10 seconds the base pan heater will be actived and will be 5 mins delay inactive after defrost. | Integrated 24V control allows the system to automatically switch from heating with the heat pump ductless systems to the conventional, electric heat pump, or dual fuel heating system based on a preselected outdoor temperature (when paired with a 24V controlled third party thermostat). | Wi-fi/ Smart communication available when paired with qualifying third party 24V thermostats. | N/A | R410A | USA, Canada | 20740 | 2.41 | 2.52 | 24400 | 2.44 | 2.93 | 26600 | 2.44 | 3.19 | 21910 | 2.04 | 3.15 | 28250 | 2.02 | 4.1 | 26200 | 2.41 | 3.19 | 26200 | 2.41 | 3.19 | 26200 | 2.41 | 3.19 | 19100 | 2.14 | 2.62 | 19100 | 2.14 | 2.62 | 19480 | 2.06 | 2.77 | 11650 | 1.8 | 1.9 | 22400 | 3.53 | 1.86 | 22400 | 3.53 | 1.86
05/04/23 | Live | Carrier | BRYANT HEATING AND COOLING SYSTEMS | PREFERRED VS HP | Singlezone Ducted, Centrally Ducted | 211242433 |  | HRCU-A-CB | 38MURAQ24AB3* | Ducted Indoor Units | CAP**3621AL* | 83*SA36040E17*** |  |  |  | 10 | 17.5 | 8.5 | 7.55 | FALSE | FALSE | TRUE |  | 72 | 87 | 87 | TRUE | Integrated | 150 | 1.When the unit power is on/in heating mode,and if the outdoor temperature drops below 3oC for 30 seconds,after running for 25mins, the base pan heater will be actived for 5 minutes. 2. In defrost mode and the outdoor temperature lower 1oC for 10 seconds the base pan heater will be actived and will be 5 mins delay inactive after defrost. | Integrated 24V control allows the system to automatically switch from heating with the heat pump ductless systems to the conventional, electric heat pump, or dual fuel heating system based on a preselected outdoor temperature (when paired with a 24V controlled third party thermostat). | Wi-fi/ Smart communication available when paired with qualifying third party 24V thermostats. | N/A | R410A | USA, Canada | 20570 | 2.39 | 2.52 | 24200 | 2.42 | 2.93 | 26380 | 2.42 | 3.19 | 21750 | 2.01 | 3.17 | 28030 | 2 | 4.11 | 26000 | 2.43 | 3.14 | 26000 | 2.43 | 3.14 | 26000 | 2.43 | 3.14 | 18900 | 2.13 | 2.6 | 18900 | 2.13 | 2.6 | 19280 | 2.05 | 2.76 | 11860 | 1.79 | 1.94 | 22800 | 3.52 | 1.9 | 22800 | 3.52 | 1.9
05/04/23 | Live | Carrier | BRYANT HEATING AND COOLING SYSTEMS | PREFERRED VS HP | Singlezone Ducted, Centrally Ducted | 211242444 |  | HRCU-A-CB | 38MURAQ24AB3* | Ducted Indoor Units | CAP**3621AL* | 82*TA48090V17*** |  |  |  | 10 | 17 | 8.5 | 7.6 | FALSE | FALSE | TRUE |  | 73 | 87 | 87 | TRUE | Integrated | 150 | 1.When the unit power is on/in heating mode,and if the outdoor temperature drops below 3oC for 30 seconds,after running for 25mins, the base pan heater will be actived for 5 minutes. 2. In defrost mode and the outdoor temperature lower 1oC for 10 seconds the base pan heater will be actived and will be 5 mins delay inactive after defrost. | Integrated 24V control allows the system to automatically switch from heating with the heat pump ductless systems to the conventional, electric heat pump, or dual fuel heating system based on a preselected outdoor temperature (when paired with a 24V controlled third party thermostat). | Wi-fi/ Smart communication available when paired with qualifying third party 24V thermostats. | N/A | R410A | USA, Canada | 20400 | 2.37 | 2.52 | 24000 | 2.4 | 2.93 | 26160 | 2.4 | 3.19 | 21580 | 2.02 | 3.13 | 27820 | 2 | 4.08 | 26000 | 2.46 | 3.1 | 26000 | 2.46 | 3.1 | 26000 | 2.46 | 3.1 | 19000 | 2.16 | 2.58 | 19000 | 2.16 | 2.58 | 19380 | 2.08 | 2.73 | 11860 | 1.79 | 1.94 | 22800 | 3.52 | 1.9 | 22800 | 3.52 | 1.9
05/04/23 | Live | Carrier | BRYANT HEATING AND COOLING SYSTEMS | PREFERRED VS HP | Singlezone Ducted, Centrally Ducted | 211242446 |  | HRCU-A-CB | 38MURAQ24AB3* | Ducted Indoor Units | CAP**3621AL* | 82*TA60090V21*** |  |  |  | 10 | 17 | 8.5 | 7.55 | FALSE | FALSE | TRUE |  | 73 | 87 | 87 | TRUE | Integrated | 150 | 1.When the unit power is on/in heating mode,and if the outdoor temperature drops below 3oC for 30 seconds,after running for 25mins, the base pan heater will be actived for 5 minutes. 2. In defrost mode and the outdoor temperature lower 1oC for 10 seconds the base pan heater will be actived and will be 5 mins delay inactive after defrost. | Integrated 24V control allows the system to automatically switch from heating with the heat pump ductless systems to the conventional, electric heat pump, or dual fuel heating system based on a preselected outdoor temperature (when paired with a 24V controlled third party thermostat). | Wi-fi/ Smart communication available when paired with qualifying third party 24V thermostats. | N/A | R410A | USA, Canada | 20570 | 2.39 | 2.52 | 24200 | 2.42 | 2.93 | 26380 | 2.42 | 3.19 | 21750 | 2.04 | 3.12 | 28030 | 2.02 | 4.07 | 26000 | 2.44 | 3.12 | 26000 | 2.44 | 3.12 | 26000 | 2.44 | 3.12 | 19000 | 2.14 | 2.6 | 19000 | 2.14 | 2.6 | 19380 | 2.06 | 2.76 | 11860 | 1.81 | 1.92 | 22800 | 3.55 | 1.88 | 22800 | 3.55 | 1.88
05/04/23 | Live | Carrier | BRYANT HEATING AND COOLING SYSTEMS | PREFERRED VS HP | Singlezone Ducted, Centrally Ducted | 211242456 |  | HRCU-A-CB | 38MURAQ24AB3* | Ducted Indoor Units | CAP**3621AL* | 926TB36040V17*** |  |  |  | 10 | 16 | 8.5 | 7.6 | FALSE | FALSE | TRUE |  | 73 | 91 | 91 | TRUE | Integrated | 150 | 1.When the unit power is on/in heating mode,and if the outdoor temperature drops below 3oC for 30 seconds,after running for 25mins, the base pan heater will be actived for 5 minutes. 2. In defrost mode and the outdoor temperature lower 1oC for 10 seconds the base pan heater will be actived and will be 5 mins delay inactive after defrost. | Integrated 24V control allows the system to automatically switch from heating with the heat pump ductless systems to the conventional, electric heat pump, or dual fuel heating system based on a preselected outdoor temperature (when paired with a 24V controlled third party thermostat). | Wi-fi/ Smart communication available when paired with qualifying third party 24V thermostats. | N/A | R410A | USA, Canada | 19890 | 2.31 | 2.52 | 23400 | 2.34 | 2.93 | 25510 | 2.34 | 3.19 | 21080 | 2.04 | 3.03 | 27180 | 2.03 | 3.92 | 25800 | 2.54 | 2.98 | 25800 | 2.54 | 2.98 | 25800 | 2.54 | 2.98 | 19000 | 2.21 | 2.52 | 19000 | 2.21 | 2.52 | 19380 | 2.13 | 2.67 | 12270 | 1.82 | 1.98 | 23600 | 3.57 | 1.94 | 23600 | 3.57 | 1.94
05/04/23 | Live | Carrier | BRYANT HEATING AND COOLING SYSTEMS | PREFERRED VS HP | Singlezone Ducted, Centrally Ducted | 211242466 |  | HRCU-A-CB | 38MURAQ24AB3* | Ducted Indoor Units | CAP**3621AL* | 915SB60080E21*** |  |  |  | 10 | 16.5 | 8.5 | 7.45 | FALSE | FALSE | TRUE |  | 72 | 82 | 82 | TRUE | Integrated | 150 | 1.When the unit power is on/in heating mode,and if the outdoor temperature drops below 3oC for 30 seconds,after running for 25mins, the base pan heater will be actived for 5 minutes. 2. In defrost mode and the outdoor temperature lower 1oC for 10 seconds the base pan heater will be actived and will be 5 mins delay inactive after defrost. | Integrated 24V control allows the system to automatically switch from heating with the heat pump ductless systems to the conventional, electric heat pump, or dual fuel heating system based on a preselected outdoor temperature (when paired with a 24V controlled third party thermostat). | Wi-fi/ Smart communication available when paired with qualifying third party 24V thermostats. | N/A | R410A | USA, Canada | 21080 | 2.45 | 2.52 | 24800 | 2.48 | 2.93 | 27030 | 2.48 | 3.19 | 22410 | 2.08 | 3.16 | 28890 | 2.06 | 4.11 | 26600 | 2.36 | 3.3 | 26600 | 2.36 | 3.3 | 26600 | 2.36 | 3.3 | 19300 | 2.14 | 2.64 | 19300 | 2.14 | 2.64 | 19690 | 2.06 | 2.8 | 11440 | 1.81 | 1.85 | 22000 | 3.54 | 1.82 | 22000 | 3.54 | 1.82
05/04/23 | Live | Carrier | BRYANT HEATING AND COOLING SYSTEMS | PREFERRED VS HP | Singlezone Ducted, Centrally Ducted | 211242477 |  | HRCU-A-CB | 38MURAQ24AB3* | Ducted Indoor Units | CAP**3621AL* | 926TB48080V17*** |  |  |  | 10 | 16.5 | 8.5 | 7.5 | FALSE | FALSE | TRUE |  | 72 | 85 | 85 | TRUE | Integrated | 150 | 1.When the unit power is on/in heating mode,and if the outdoor temperature drops below 3oC for 30 seconds,after running for 25mins, the base pan heater will be actived for 5 minutes. 2. In defrost mode and the outdoor temperature lower 1oC for 10 seconds the base pan heater will be actived and will be 5 mins delay inactive after defrost. | Integrated 24V control allows the system to automatically switch from heating with the heat pump ductless systems to the conventional, electric heat pump, or dual fuel heating system based on a preselected outdoor temperature (when paired with a 24V controlled third party thermostat). | Wi-fi/ Smart communication available when paired with qualifying third party 24V thermostats. | N/A | R410A | USA, Canada | 20740 | 2.41 | 2.52 | 24400 | 2.44 | 2.93 | 26600 | 2.44 | 3.19 | 21910 | 2.05 | 3.13 | 28250 | 2.03 | 4.08 | 26200 | 2.41 | 3.19 | 26200 | 2.41 | 3.19 | 26200 | 2.41 | 3.19 | 19100 | 2.15 | 2.6 | 19100 | 2.15 | 2.6 | 19480 | 2.07 | 2.76 | 11650 | 1.8 | 1.9 | 22400 | 3.53 | 1.86 | 22400 | 3.53 | 1.86
05/04/23 | Live | Carrier | BRYANT HEATING AND COOLING SYSTEMS | PREFERRED VS HP | Singlezone Ducted, Centrally Ducted | 211242487 |  | HRCU-A-CB | 38MURAQ24AB3* | Ducted Indoor Units | CAP**3621AL* | 82*TA48070V17*** |  |  |  | 10 | 17 | 8.5 | 7.55 | FALSE | FALSE | TRUE |  | 72 | 85 | 85 | TRUE | Integrated | 150 | 1.When the unit power is on/in heating mode,and if the outdoor temperature drops below 3oC for 30 seconds,after running for 25mins, the base pan heater will be actived for 5 minutes. 2. In defrost mode and the outdoor temperature lower 1oC for 10 seconds the base pan heater will be actived and will be 5 mins delay inactive after defrost. | Integrated 24V control allows the system to automatically switch from heating with the heat pump ductless systems to the conventional, electric heat pump, or dual fuel heating system based on a preselected outdoor temperature (when paired with a 24V controlled third party thermostat). | Wi-fi/ Smart communication available when paired with qualifying third party 24V thermostats. | N/A | R410A | USA, Canada | 20740 | 2.41 | 2.52 | 24400 | 2.44 | 2.93 | 26600 | 2.44 | 3.19 | 21910 | 2.03 | 3.16 | 28250 | 2.01 | 4.12 | 26200 | 2.41 | 3.19 | 26200 | 2.41 | 3.19 | 26200 | 2.41 | 3.19 | 19000 | 2.13 | 2.61 | 19000 | 2.13 | 2.61 | 19380 | 2.05 | 2.77 | 11650 | 1.78 | 1.92 | 22400 | 3.49 | 1.88 | 22400 | 3.49 | 1.88
05/04/23 | Live | Carrier | BRYANT HEATING AND COOLING SYSTEMS | PREFERRED VS HP | Singlezone Ducted, Centrally Ducted | 211242497 |  | HRCU-A-CB | 38MURAQ24AB3* | Ducted Indoor Units | CAP**3621AL* | 915SB36040E17*** |  |  |  | 9.5 | 15.2 | 8.5 | 7.45 | FALSE | FALSE | FALSE |  | 73 | 85 | 85 | TRUE | Integrated | 150 | 1.When the unit power is on/in heating mode,and if the outdoor temperature drops below 3oC for 30 seconds,after running for 25mins, the base pan heater will be actived for 5 minutes. 2. In defrost mode and the outdoor temperature lower 1oC for 10 seconds the base pan heater will be actived and will be 5 mins delay inactive after defrost. | Integrated 24V control allows the system to automatically switch from heating with the heat pump ductless systems to the conventional, electric heat pump, or dual fuel heating system based on a preselected outdoor temperature (when paired with a 24V controlled third party thermostat). | Wi-fi/ Smart communication available when paired with qualifying third party 24V thermostats. | N/A | R410A | USA, Canada | 20570 | 2.52 | 2.39 | 24200 | 2.55 | 2.78 | 26380 | 2.55 | 3.03 | 21750 | 2.13 | 2.99 | 28030 | 2.11 | 3.89 | 26400 | 2.5 | 3.09 | 26400 | 2.5 | 3.09 | 26400 | 2.5 | 3.09 | 19300 | 2.23 | 2.54 | 19300 | 2.23 | 2.54 | 19690 | 2.14 | 2.7 | 11750 | 1.83 | 1.88 | 22600 | 3.6 | 1.84 | 22600 | 3.6 | 1.84
05/04/23 | Live | Carrier | BRYANT HEATING AND COOLING SYSTEMS | PREFERRED VS HP | Singlezone Ducted, Centrally Ducted | 211242508 |  | HRCU-A-CB | 38MURAQ24AB3* | Ducted Indoor Units | CAP**3621AL* | 926TB42060V17*** |  |  |  | 10 | 16.5 | 8.5 | 7.55 | FALSE | FALSE | TRUE |  | 73 | 87 | 87 | TRUE | Integrated | 150 | 1.When the unit power is on/in heating mode,and if the outdoor temperature drops below 3oC for 30 seconds,after running for 25mins, the base pan heater will be actived for 5 minutes. 2. In defrost mode and the outdoor temperature lower 1oC for 10 seconds the base pan heater will be actived and will be 5 mins delay inactive after defrost. | Integrated 24V control allows the system to automatically switch from heating with the heat pump ductless systems to the conventional, electric heat pump, or dual fuel heating system based on a preselected outdoor temperature (when paired with a 24V controlled third party thermostat). | Wi-fi/ Smart communication available when paired with qualifying third party 24V thermostats. | N/A | R410A | USA, Canada | 20400 | 2.37 | 2.52 | 24000 | 2.4 | 2.93 | 26160 | 2.4 | 3.19 | 21750 | 2.05 | 3.11 | 28030 | 2.03 | 4.05 | 26000 | 2.44 | 3.12 | 26000 | 2.44 | 3.12 | 26000 | 2.44 | 3.12 | 19100 | 2.17 | 2.58 | 19100 | 2.17 | 2.58 | 19480 | 2.09 | 2.73 | 11860 | 1.81 | 1.92 | 22800 | 3.55 | 1.88 | 22800 | 3.55 | 1.88
05/04/23 | Live | Carrier | BRYANT HEATING AND COOLING SYSTEMS | PREFERRED VS HP | Singlezone Ducted, Centrally Ducted | 211242518 |  | HRCU-A-CB | 38MURAQ24AB3* | Ducted Indoor Units | CAP**3621AL* | 926TB60080V21*** |  |  |  | 10 | 17 | 8.5 | 7.6 | FALSE | FALSE | TRUE |  | 73 | 89 | 89 | TRUE | Integrated | 150 | 1.When the unit power is on/in heating mode,and if the outdoor temperature drops below 3oC for 30 seconds,after running for 25mins, the base pan heater will be actived for 5 minutes. 2. In defrost mode and the outdoor temperature lower 1oC for 10 seconds the base pan heater will be actived and will be 5 mins delay inactive after defrost. | Integrated 24V control allows the system to automatically switch from heating with the heat pump ductless systems to the conventional, electric heat pump, or dual fuel heating system based on a preselected outdoor temperature (when paired with a 24V controlled third party thermostat). | Wi-fi/ Smart communication available when paired with qualifying third party 24V thermostats. | N/A | R410A | USA, Canada | 20230 | 2.35 | 2.52 | 23800 | 2.38 | 2.93 | 25940 | 2.38 | 3.19 | 21410 | 2.02 | 3.11 | 27610 | 2 | 4.05 | 25800 | 2.49 | 3.04 | 25800 | 2.49 | 3.04 | 25800 | 2.49 | 3.04 | 18900 | 2.16 | 2.56 | 18900 | 2.16 | 2.56 | 19280 | 2.08 | 2.72 | 12060 | 1.79 | 1.97 | 23200 | 3.5 | 1.94 | 23200 | 3.5 | 1.94
05/04/23 | Live | Carrier | BRYANT HEATING AND COOLING SYSTEMS | PREFERRED VS HP | Singlezone Ducted, Centrally Ducted | 211242528 |  | HRCU-A-CB | 38MURAQ24AB3* | Ducted Indoor Units | CAP**3621AL* | 926TB60100V21*** |  |  |  | 10 | 17 | 8.5 | 7.55 | FALSE | FALSE | TRUE |  | 73 | 87 | 87 | TRUE | Integrated | 150 | 1.When the unit power is on/in heating mode,and if the outdoor temperature drops below 3oC for 30 seconds,after running for 25mins, the base pan heater will be actived for 5 minutes. 2. In defrost mode and the outdoor temperature lower 1oC for 10 seconds the base pan heater will be actived and will be 5 mins delay inactive after defrost. | Integrated 24V control allows the system to automatically switch from heating with the heat pump ductless systems to the conventional, electric heat pump, or dual fuel heating system based on a preselected outdoor temperature (when paired with a 24V controlled third party thermostat). | Wi-fi/ Smart communication available when paired with qualifying third party 24V thermostats. | N/A | R410A | USA, Canada | 20400 | 2.37 | 2.52 | 24000 | 2.4 | 2.93 | 26160 | 2.4 | 3.19 | 21580 | 2.02 | 3.13 | 27820 | 2 | 4.08 | 26000 | 2.46 | 3.1 | 26000 | 2.46 | 3.1 | 26000 | 2.46 | 3.1 | 19000 | 2.16 | 2.58 | 19000 | 2.16 | 2.58 | 19380 | 2.08 | 2.73 | 11860 | 1.79 | 1.94 | 22800 | 3.52 | 1.9 | 22800 | 3.52 | 1.9
05/04/23 | Live | Carrier | BRYANT HEATING AND COOLING SYSTEMS | PREFERRED VS HP | Singlezone Ducted, Centrally Ducted | 211242538 |  | HRCU-A-CB | 38MURAQ24AB3* | Ducted Indoor Units | CAP**3621AL* | 82*TA66110V21*** |  |  |  | 10 | 17 | 8.5 | 7.6 | FALSE | FALSE | TRUE |  | 73 | 89 | 89 | TRUE | Integrated | 150 | 1.When the unit power is on/in heating mode,and if the outdoor temperature drops below 3oC for 30 seconds,after running for 25mins, the base pan heater will be actived for 5 minutes. 2. In defrost mode and the outdoor temperature lower 1oC for 10 seconds the base pan heater will be actived and will be 5 mins delay inactive after defrost. | Integrated 24V control allows the system to automatically switch from heating with the heat pump ductless systems to the conventional, electric heat pump, or dual fuel heating system based on a preselected outdoor temperature (when paired with a 24V controlled third party thermostat). | Wi-fi/ Smart communication available when paired with qualifying third party 24V thermostats. | N/A | R410A | USA, Canada | 20400 | 2.37 | 2.52 | 24000 | 2.4 | 2.93 | 26160 | 2.4 | 3.19 | 21580 | 2.01 | 3.15 | 27820 | 2 | 4.08 | 25800 | 2.44 | 3.1 | 25800 | 2.44 | 3.1 | 25800 | 2.44 | 3.1 | 18900 | 2.15 | 2.58 | 18900 | 2.15 | 2.58 | 19280 | 2.07 | 2.73 | 11960 | 1.81 | 1.94 | 23000 | 3.55 | 1.9 | 23000 | 3.55 | 1.9
05/04/23 | Live | Carrier | BRYANT HEATING AND COOLING SYSTEMS | PREFERRED VS HP | Singlezone Ducted, Centrally Ducted | 211242548 |  | HRCU-A-CB | 38MURAQ24AB3* | Ducted Indoor Units | CAP**3621AL* | 8(0,1)*SA36045E17*** |  |  |  | 10 | 17 | 8.5 | 7.5 | FALSE | FALSE | TRUE |  | 72 | 86 | 86 | TRUE | Integrated | 150 | 1.When the unit power is on/in heating mode,and if the outdoor temperature drops below 3oC for 30 seconds,after running for 25mins, the base pan heater will be actived for 5 minutes. 2. In defrost mode and the outdoor temperature lower 1oC for 10 seconds the base pan heater will be actived and will be 5 mins delay inactive after defrost. | Integrated 24V control allows the system to automatically switch from heating with the heat pump ductless systems to the conventional, electric heat pump, or dual fuel heating system based on a preselected outdoor temperature (when paired with a 24V controlled third party thermostat). | Wi-fi/ Smart communication available when paired with qualifying third party 24V thermostats. | N/A | R410A | USA, Canada | 20570 | 2.39 | 2.52 | 24200 | 2.42 | 2.93 | 26380 | 2.42 | 3.19 | 21910 | 2.04 | 3.15 | 28250 | 2.03 | 4.08 | 26200 | 2.43 | 3.16 | 26200 | 2.43 | 3.16 | 26200 | 2.43 | 3.16 | 19100 | 2.15 | 2.6 | 19100 | 2.15 | 2.6 | 19480 | 2.07 | 2.76 | 11750 | 1.82 | 1.89 | 22600 | 3.56 | 1.86 | 22600 | 3.56 | 1.86
05/04/23 | Live | Carrier | BRYANT HEATING AND COOLING SYSTEMS | PREFERRED VS HP | Singlezone Ducted, Centrally Ducted | 211242560 |  | HRCU-A-CB | 38MURAQ24AB3* | Ducted Indoor Units | CAP**3621AL* | 8(0,1)*SA36070E17*** |  |  |  | 10 | 17 | 8.5 | 7.7 | FALSE | FALSE | TRUE |  | 73 | 92 | 92 | TRUE | Integrated | 150 | 1.When the unit power is on/in heating mode,and if the outdoor temperature drops below 3oC for 30 seconds,after running for 25mins, the base pan heater will be actived for 5 minutes. 2. In defrost mode and the outdoor temperature lower 1oC for 10 seconds the base pan heater will be actived and will be 5 mins delay inactive after defrost. | Integrated 24V control allows the system to automatically switch from heating with the heat pump ductless systems to the conventional, electric heat pump, or dual fuel heating system based on a preselected outdoor temperature (when paired with a 24V controlled third party thermostat). | Wi-fi/ Smart communication available when paired with qualifying third party 24V thermostats. | N/A | R410A | USA, Canada | 19890 | 2.31 | 2.52 | 23400 | 2.34 | 2.93 | 25510 | 2.34 | 3.19 | 21080 | 2 | 3.09 | 27180 | 1.98 | 4.02 | 25600 | 2.52 | 2.98 | 25600 | 2.52 | 2.98 | 25600 | 2.52 | 2.98 | 18800 | 2.17 | 2.54 | 18800 | 2.17 | 2.54 | 19180 | 2.09 | 2.69 | 12270 | 1.78 | 2.02 | 23600 | 3.49 | 1.98 | 23600 | 3.49 | 1.98
05/04/23 | Live | Carrier | BRYANT HEATING AND COOLING SYSTEMS | PREFERRED VS HP | Singlezone Ducted, Centrally Ducted | 211242572 |  | HRCU-A-CB | 38MURAQ24AB3* | Ducted Indoor Units | CAP**3621AL* | 8(0,1)*SA48070E21*** |  |  |  | 10 | 17 | 8.5 | 7.5 | FALSE | FALSE | TRUE |  | 72 | 85 | 85 | TRUE | Integrated | 150 | 1.When the unit power is on/in heating mode,and if the outdoor temperature drops below 3oC for 30 seconds,after running for 25mins, the base pan heater will be actived for 5 minutes. 2. In defrost mode and the outdoor temperature lower 1oC for 10 seconds the base pan heater will be actived and will be 5 mins delay inactive after defrost. | Integrated 24V control allows the system to automatically switch from heating with the heat pump ductless systems to the conventional, electric heat pump, or dual fuel heating system based on a preselected outdoor temperature (when paired with a 24V controlled third party thermostat). | Wi-fi/ Smart communication available when paired with qualifying third party 24V thermostats. | N/A | R410A | USA, Canada | 20740 | 2.41 | 2.52 | 24400 | 2.44 | 2.93 | 26600 | 2.44 | 3.19 | 21910 | 2.03 | 3.16 | 28250 | 2.01 | 4.12 | 26200 | 2.41 | 3.19 | 26200 | 2.41 | 3.19 | 26200 | 2.41 | 3.19 | 19100 | 2.14 | 2.62 | 19100 | 2.14 | 2.62 | 19480 | 2.06 | 2.77 | 11650 | 1.8 | 1.9 | 22400 | 3.53 | 1.86 | 22400 | 3.53 | 1.86
05/04/23 | Live | Carrier | BRYANT HEATING AND COOLING SYSTEMS | PREFERRED VS HP | Singlezone Ducted, Centrally Ducted | 211242584 |  | HRCU-A-CB | 38MURAQ24AB3* | Ducted Indoor Units | CAP**3621AL* | 8(0,1)*SA42090E17*** |  |  |  | 10 | 17 | 8.5 | 7.5 | FALSE | FALSE | TRUE |  | 72 | 83 | 83 | TRUE | Integrated | 150 | 1.When the unit power is on/in heating mode,and if the outdoor temperature drops below 3oC for 30 seconds,after running for 25mins, the base pan heater will be actived for 5 minutes. 2. In defrost mode and the outdoor temperature lower 1oC for 10 seconds the base pan heater will be actived and will be 5 mins delay inactive after defrost. | Integrated 24V control allows the system to automatically switch from heating with the heat pump ductless systems to the conventional, electric heat pump, or dual fuel heating system based on a preselected outdoor temperature (when paired with a 24V controlled third party thermostat). | Wi-fi/ Smart communication available when paired with qualifying third party 24V thermostats. | N/A | R410A | USA, Canada | 21080 | 2.45 | 2.52 | 24800 | 2.48 | 2.93 | 27030 | 2.48 | 3.19 | 22240 | 2.05 | 3.18 | 28680 | 2.04 | 4.12 | 26400 | 2.36 | 3.28 | 26400 | 2.36 | 3.28 | 26400 | 2.36 | 3.28 | 19200 | 2.13 | 2.64 | 19200 | 2.13 | 2.64 | 19580 | 2.05 | 2.8 | 11440 | 1.79 | 1.87 | 22000 | 3.5 | 1.84 | 22000 | 3.5 | 1.84
05/04/23 | Live | Carrier | BRYANT HEATING AND COOLING SYSTEMS | PREFERRED VS HP | Singlezone Ducted, Centrally Ducted | 211242596 |  | HRCU-A-CB | 38MURAQ24AB3* | Ducted Indoor Units | CAP**3621AL* | 8(0,1)*SA60090E21*** |  |  |  | 10 | 17 | 8.5 | 7.45 | FALSE | FALSE | TRUE |  | 72 | 82 | 82 | TRUE | Integrated | 150 | 1.When the unit power is on/in heating mode,and if the outdoor temperature drops below 3oC for 30 seconds,after running for 25mins, the base pan heater will be actived for 5 minutes. 2. In defrost mode and the outdoor temperature lower 1oC for 10 seconds the base pan heater will be actived and will be 5 mins delay inactive after defrost. | Integrated 24V control allows the system to automatically switch from heating with the heat pump ductless systems to the conventional, electric heat pump, or dual fuel heating system based on a preselected outdoor temperature (when paired with a 24V controlled third party thermostat). | Wi-fi/ Smart communication available when paired with qualifying third party 24V thermostats. | N/A | R410A | USA, Canada | 21080 | 2.45 | 2.52 | 24800 | 2.48 | 2.93 | 27030 | 2.48 | 3.19 | 22410 | 2.07 | 3.17 | 28890 | 2.05 | 4.13 | 26600 | 2.36 | 3.3 | 26600 | 2.36 | 3.3 | 26600 | 2.36 | 3.3 | 19200 | 2.12 | 2.65 | 19200 | 2.12 | 2.65 | 19580 | 2.04 | 2.81 | 11440 | 1.81 | 1.85 | 22000 | 3.54 | 1.82 | 22000 | 3.54 | 1.82
05/04/23 | Live | Carrier | BRYANT HEATING AND COOLING SYSTEMS | PREFERRED VS HP | Singlezone Ducted, Centrally Ducted | 211242608 |  | HRCU-A-CB | 38MURAQ24AB3* | Ducted Indoor Units | CAP**3621AL* | 8(0,1)*SA60110E21*** |  |  |  | 10 | 16.5 | 8.5 | 7.45 | FALSE | FALSE | TRUE |  | 72 | 81 | 81 | TRUE | Integrated | 150 | 1.When the unit power is on/in heating mode,and if the outdoor temperature drops below 3oC for 30 seconds,after running for 25mins, the base pan heater will be actived for 5 minutes. 2. In defrost mode and the outdoor temperature lower 1oC for 10 seconds the base pan heater will be actived and will be 5 mins delay inactive after defrost. | Integrated 24V control allows the system to automatically switch from heating with the heat pump ductless systems to the conventional, electric heat pump, or dual fuel heating system based on a preselected outdoor temperature (when paired with a 24V controlled third party thermostat). | Wi-fi/ Smart communication available when paired with qualifying third party 24V thermostats. | N/A | R410A | USA, Canada | 21420 | 2.49 | 2.52 | 25200 | 2.52 | 2.93 | 27470 | 2.52 | 3.19 | 22740 | 2.11 | 3.16 | 29320 | 2.09 | 4.11 | 26800 | 2.34 | 3.36 | 26800 | 2.34 | 3.36 | 26800 | 2.34 | 3.36 | 19400 | 2.14 | 2.66 | 19400 | 2.14 | 2.66 | 19790 | 2.06 | 2.82 | 11340 | 1.81 | 1.84 | 21800 | 3.55 | 1.8 | 21800 | 3.55 | 1.8
05/04/23 | Live | Carrier | BRYANT HEATING AND COOLING SYSTEMS | PREFERRED VS HP | Singlezone Ducted, Centrally Ducted | 211242620 |  | HRCU-A-CB | 38MURAQ24AB3* | Ducted Indoor Units | CAP**3621AL* | 912SD42060E17*** |  |  |  | 10 | 17 | 8.5 | 7.5 | FALSE | FALSE | TRUE |  | 72 | 84 | 84 | TRUE | Integrated | 150 | 1.When the unit power is on/in heating mode,and if the outdoor temperature drops below 3oC for 30 seconds,after running for 25mins, the base pan heater will be actived for 5 minutes. 2. In defrost mode and the outdoor temperature lower 1oC for 10 seconds the base pan heater will be actived and will be 5 mins delay inactive after defrost. | Integrated 24V control allows the system to automatically switch from heating with the heat pump ductless systems to the conventional, electric heat pump, or dual fuel heating system based on a preselected outdoor temperature (when paired with a 24V controlled third party thermostat). | Wi-fi/ Smart communication available when paired with qualifying third party 24V thermostats. | N/A | R410A | USA, Canada | 20910 | 2.43 | 2.52 | 24600 | 2.46 | 2.93 | 26810 | 2.46 | 3.19 | 22080 | 2.04 | 3.17 | 28460 | 2.03 | 4.11 | 26200 | 2.38 | 3.23 | 26200 | 2.38 | 3.23 | 26200 | 2.38 | 3.23 | 19100 | 2.12 | 2.64 | 19100 | 2.12 | 2.64 | 19480 | 2.04 | 2.8 | 11540 | 1.78 | 1.9 | 22200 | 3.5 | 1.86 | 22200 | 3.5 | 1.86
05/04/23 | Live | Carrier | BRYANT HEATING AND COOLING SYSTEMS | PREFERRED VS HP | Singlezone Ducted, Centrally Ducted | 211242631 |  | HRCU-A-CB | 38MURAQ24AB3* | Ducted Indoor Units | CAP**3621AL* | 912SD48080E17*** |  |  |  | 10 | 17 | 8.5 | 7.5 | FALSE | FALSE | TRUE |  | 72 | 85 | 85 | TRUE | Integrated | 150 | 1.When the unit power is on/in heating mode,and if the outdoor temperature drops below 3oC for 30 seconds,after running for 25mins, the base pan heater will be actived for 5 minutes. 2. In defrost mode and the outdoor temperature lower 1oC for 10 seconds the base pan heater will be actived and will be 5 mins delay inactive after defrost. | Integrated 24V control allows the system to automatically switch from heating with the heat pump ductless systems to the conventional, electric heat pump, or dual fuel heating system based on a preselected outdoor temperature (when paired with a 24V controlled third party thermostat). | Wi-fi/ Smart communication available when paired with qualifying third party 24V thermostats. | N/A | R410A | USA, Canada | 20740 | 2.41 | 2.52 | 24400 | 2.44 | 2.93 | 26600 | 2.44 | 3.19 | 22080 | 2.04 | 3.17 | 28460 | 2.02 | 4.13 | 26200 | 2.38 | 3.23 | 26200 | 2.38 | 3.23 | 26200 | 2.38 | 3.23 | 19100 | 2.12 | 2.64 | 19100 | 2.12 | 2.64 | 19480 | 2.04 | 2.8 | 11650 | 1.8 | 1.9 | 22400 | 3.53 | 1.86 | 22400 | 3.53 | 1.86
05/04/23 | Live | Carrier | BRYANT HEATING AND COOLING SYSTEMS | PREFERRED VS HP | Singlezone Ducted, Centrally Ducted | 211242642 |  | HRCU-A-CB | 38MURAQ24AB3* | Ducted Indoor Units | CAP**3621AL* | 912SD60080E21*** |  |  |  | 10.5 | 17 | 8.5 | 7.45 | FALSE | FALSE | TRUE |  | 72 | 81 | 81 | TRUE | Integrated | 150 | 1.When the unit power is on/in heating mode,and if the outdoor temperature drops below 3oC for 30 seconds,after running for 25mins, the base pan heater will be actived for 5 minutes. 2. In defrost mode and the outdoor temperature lower 1oC for 10 seconds the base pan heater will be actived and will be 5 mins delay inactive after defrost. | Integrated 24V control allows the system to automatically switch from heating with the heat pump ductless systems to the conventional, electric heat pump, or dual fuel heating system based on a preselected outdoor temperature (when paired with a 24V controlled third party thermostat). | Wi-fi/ Smart communication available when paired with qualifying third party 24V thermostats. | N/A | R410A | USA, Canada | 21250 | 2.35 | 2.65 | 25000 | 2.38 | 3.08 | 27250 | 2.38 | 3.36 | 22580 | 2.07 | 3.2 | 29100 | 2.05 | 4.16 | 26600 | 2.33 | 3.35 | 26600 | 2.33 | 3.35 | 26600 | 2.33 | 3.35 | 19300 | 2.11 | 2.68 | 19300 | 2.11 | 2.68 | 19690 | 2.03 | 2.84 | 11340 | 1.79 | 1.86 | 21800 | 3.51 | 1.82 | 21800 | 3.51 | 1.82
05/04/23 | Live | Carrier | BRYANT HEATING AND COOLING SYSTEMS | PREFERRED VS HP | Singlezone Ducted, Centrally Ducted | 211242653 |  | HRCU-A-CB | 38MURAQ24AB3* | Ducted Indoor Units | CAP**3621AL* | 912SD60100E21*** |  |  |  | 10.5 | 17 | 8.5 | 7.45 | FALSE | FALSE | TRUE |  | 72 | 81 | 81 | TRUE | Integrated | 150 | 1.When the unit power is on/in heating mode,and if the outdoor temperature drops below 3oC for 30 seconds,after running for 25mins, the base pan heater will be actived for 5 minutes. 2. In defrost mode and the outdoor temperature lower 1oC for 10 seconds the base pan heater will be actived and will be 5 mins delay inactive after defrost. | Integrated 24V control allows the system to automatically switch from heating with the heat pump ductless systems to the conventional, electric heat pump, or dual fuel heating system based on a preselected outdoor temperature (when paired with a 24V controlled third party thermostat). | Wi-fi/ Smart communication available when paired with qualifying third party 24V thermostats. | N/A | R410A | USA, Canada | 21250 | 2.35 | 2.65 | 25000 | 2.38 | 3.08 | 27250 | 2.38 | 3.36 | 22580 | 2.08 | 3.18 | 29100 | 2.06 | 4.14 | 26600 | 2.33 | 3.35 | 26600 | 2.33 | 3.35 | 26600 | 2.33 | 3.35 | 19300 | 2.13 | 2.66 | 19300 | 2.13 | 2.66 | 19690 | 2.05 | 2.81 | 11340 | 1.79 | 1.86 | 21800 | 3.51 | 1.82 | 21800 | 3.51 | 1.82
05/04/23 | Live | Carrier | BRYANT HEATING AND COOLING SYSTEMS | PREFERRED VS HP | Singlezone Ducted, Centrally Ducted | 211242664 |  | HRCU-A-CB | 38MURAQ24AB3* | Ducted Indoor Units | CAP**3621AL* | 915SB42060E17*** |  |  |  | 10 | 16 | 8.5 | 7.45 | FALSE | FALSE | TRUE |  | 72 | 82 | 82 | TRUE | Integrated | 150 | 1.When the unit power is on/in heating mode,and if the outdoor temperature drops below 3oC for 30 seconds,after running for 25mins, the base pan heater will be actived for 5 minutes. 2. In defrost mode and the outdoor temperature lower 1oC for 10 seconds the base pan heater will be actived and will be 5 mins delay inactive after defrost. | Integrated 24V control allows the system to automatically switch from heating with the heat pump ductless systems to the conventional, electric heat pump, or dual fuel heating system based on a preselected outdoor temperature (when paired with a 24V controlled third party thermostat). | Wi-fi/ Smart communication available when paired with qualifying third party 24V thermostats. | N/A | R410A | USA, Canada | 21080 | 2.45 | 2.52 | 24800 | 2.48 | 2.93 | 27030 | 2.48 | 3.19 | 22240 | 2.09 | 3.12 | 28680 | 2.07 | 4.06 | 26600 | 2.39 | 3.26 | 26600 | 2.39 | 3.26 | 26600 | 2.39 | 3.26 | 19300 | 2.16 | 2.62 | 19300 | 2.16 | 2.62 | 19690 | 2.08 | 2.77 | 11440 | 1.81 | 1.85 | 22000 | 3.54 | 1.82 | 22000 | 3.54 | 1.82
05/04/23 | Live | Carrier | BRYANT HEATING AND COOLING SYSTEMS | PREFERRED VS HP | Singlezone Ducted, Centrally Ducted | 211242675 |  | HRCU-A-CB | 38MURAQ24AB3* | Ducted Indoor Units | CAP**3621AL* | 915SB48080E17*** |  |  |  | 10 | 15.5 | 8.5 | 7.4 | FALSE | FALSE | TRUE |  | 72 | 82 | 82 | TRUE | Integrated | 150 | 1.When the unit power is on/in heating mode,and if the outdoor temperature drops below 3oC for 30 seconds,after running for 25mins, the base pan heater will be actived for 5 minutes. 2. In defrost mode and the outdoor temperature lower 1oC for 10 seconds the base pan heater will be actived and will be 5 mins delay inactive after defrost. | Integrated 24V control allows the system to automatically switch from heating with the heat pump ductless systems to the conventional, electric heat pump, or dual fuel heating system based on a preselected outdoor temperature (when paired with a 24V controlled third party thermostat). | Wi-fi/ Smart communication available when paired with qualifying third party 24V thermostats. | N/A | R410A | USA, Canada | 21080 | 2.45 | 2.52 | 24800 | 2.48 | 2.93 | 27030 | 2.48 | 3.19 | 22410 | 2.13 | 3.08 | 28890 | 2.11 | 4.01 | 26800 | 2.39 | 3.29 | 26800 | 2.39 | 3.29 | 26800 | 2.39 | 3.29 | 19400 | 2.17 | 2.62 | 19400 | 2.17 | 2.62 | 19790 | 2.09 | 2.78 | 11440 | 1.83 | 1.83 | 22000 | 3.58 | 1.8 | 22000 | 3.58 | 1.8
05/04/23 | Live | Carrier | BRYANT HEATING AND COOLING SYSTEMS | PREFERRED VS HP | Singlezone Ducted, Centrally Ducted | 211242686 |  | HRCU-A-CB | 38MURAQ24AB3* | Ducted Indoor Units | CAP**3621AL* | 912SD36040E17*** |  |  |  | 10 | 16 | 8.5 | 7.55 | FALSE | FALSE | TRUE |  | 73 | 88 | 88 | TRUE | Integrated | 150 | 1.When the unit power is on/in heating mode,and if the outdoor temperature drops below 3oC for 30 seconds,after running for 25mins, the base pan heater will be actived for 5 minutes. 2. In defrost mode and the outdoor temperature lower 1oC for 10 seconds the base pan heater will be actived and will be 5 mins delay inactive after defrost. | Integrated 24V control allows the system to automatically switch from heating with the heat pump ductless systems to the conventional, electric heat pump, or dual fuel heating system based on a preselected outdoor temperature (when paired with a 24V controlled third party thermostat). | Wi-fi/ Smart communication available when paired with qualifying third party 24V thermostats. | N/A | R410A | USA, Canada | 20230 | 2.35 | 2.52 | 23800 | 2.38 | 2.93 | 25940 | 2.38 | 3.19 | 21410 | 2.07 | 3.03 | 27610 | 2.05 | 3.95 | 26000 | 2.49 | 3.06 | 26000 | 2.49 | 3.06 | 26000 | 2.49 | 3.06 | 19100 | 2.2 | 2.54 | 19100 | 2.2 | 2.54 | 19480 | 2.12 | 2.69 | 11960 | 1.83 | 1.92 | 23000 | 3.59 | 1.88 | 23000 | 3.59 | 1.88
05/04/23 | Live | Carrier | BRYANT HEATING AND COOLING SYSTEMS | PREFERRED VS HP | Singlezone Ducted, Centrally Ducted | 211242697 |  | HRCU-A-CB | 38MURAQ24AB3* | Ducted Indoor Units | CAP**3621AL* | 83*SA60080E21*** |  |  |  | 10.5 | 17.5 | 8.5 | 7.5 | FALSE | FALSE | TRUE |  | 72 | 84 | 84 | TRUE | Integrated | 150 | 1.When the unit power is on/in heating mode,and if the outdoor temperature drops below 3oC for 30 seconds,after running for 25mins, the base pan heater will be actived for 5 minutes. 2. In defrost mode and the outdoor temperature lower 1oC for 10 seconds the base pan heater will be actived and will be 5 mins delay inactive after defrost. | Integrated 24V control allows the system to automatically switch from heating with the heat pump ductless systems to the conventional, electric heat pump, or dual fuel heating system based on a preselected outdoor temperature (when paired with a 24V controlled third party thermostat). | Wi-fi/ Smart communication available when paired with qualifying third party 24V thermostats. | N/A | R410A | USA, Canada | 20910 | 2.32 | 2.64 | 24600 | 2.34 | 3.08 | 26810 | 2.34 | 3.36 | 22080 | 2.03 | 3.19 | 28460 | 2.01 | 4.15 | 26200 | 2.38 | 3.23 | 26200 | 2.38 | 3.23 | 26200 | 2.38 | 3.23 | 19100 | 2.12 | 2.64 | 19100 | 2.12 | 2.64 | 19480 | 2.04 | 2.8 | 11540 | 1.78 | 1.9 | 22200 | 3.5 | 1.86 | 22200 | 3.5 | 1.86
05/04/23 | Live | Carrier | BRYANT HEATING AND COOLING SYSTEMS | PREFERRED VS HP | Singlezone Ducted, Centrally Ducted | 211242708 |  | HRCU-A-CB | 38MURAQ24AB3* | Ducted Indoor Units | CAP**3621AL* | 83*SA48060E17*** |  |  |  | 10.5 | 17 | 8.5 | 7.45 | FALSE | FALSE | TRUE |  | 72 | 81 | 81 | TRUE | Integrated | 150 | 1.When the unit power is on/in heating mode,and if the outdoor temperature drops below 3oC for 30 seconds,after running for 25mins, the base pan heater will be actived for 5 minutes. 2. In defrost mode and the outdoor temperature lower 1oC for 10 seconds the base pan heater will be actived and will be 5 mins delay inactive after defrost. | Integrated 24V control allows the system to automatically switch from heating with the heat pump ductless systems to the conventional, electric heat pump, or dual fuel heating system based on a preselected outdoor temperature (when paired with a 24V controlled third party thermostat). | Wi-fi/ Smart communication available when paired with qualifying third party 24V thermostats. | N/A | R410A | USA, Canada | 21250 | 2.35 | 2.65 | 25000 | 2.38 | 3.08 | 27250 | 2.38 | 3.36 | 22580 | 2.08 | 3.18 | 29100 | 2.06 | 4.14 | 26600 | 2.35 | 3.32 | 26600 | 2.35 | 3.32 | 26600 | 2.35 | 3.32 | 19300 | 2.13 | 2.66 | 19300 | 2.13 | 2.66 | 19690 | 2.05 | 2.81 | 11340 | 1.79 | 1.86 | 21800 | 3.51 | 1.82 | 21800 | 3.51 | 1.82
05/04/23 | Live | Carrier | BRYANT HEATING AND COOLING SYSTEMS | PREFERRED VS HP | Singlezone Ducted, Centrally Ducted | 211242719 |  | HRCU-A-CB | 38MURAQ24AB3* | Ducted Indoor Units | CAP**3621AL* | OVMAAB036098 |  |  |  | 10 | 16.5 | 8.5 | 7.6 | FALSE | FALSE | TRUE |  | 73 | 89 | 89 | TRUE | Integrated | 150 | 1.When the unit power is on/in heating mode,and if the outdoor temperature drops below 3oC for 30 seconds,after running for 25mins, the base pan heater will be actived for 5 minutes. 2. In defrost mode and the outdoor temperature lower 1oC for 10 seconds the base pan heater will be actived and will be 5 mins delay inactive after defrost. | Integrated 24V control allows the system to automatically switch from heating with the heat pump ductless systems to the conventional, electric heat pump, or dual fuel heating system based on a preselected outdoor temperature (when paired with a 24V controlled third party thermostat). | Wi-fi/ Smart communication available when paired with qualifying third party 24V thermostats. | N/A | R410A | USA, Canada | 20060 | 2.33 | 2.52 | 23600 | 2.36 | 2.93 | 25720 | 2.36 | 3.19 | 21250 | 2.02 | 3.08 | 27390 | 2 | 4.01 | 25800 | 2.5 | 3.02 | 25800 | 2.5 | 3.02 | 25800 | 2.5 | 3.02 | 18900 | 2.16 | 2.56 | 18900 | 2.16 | 2.56 | 19280 | 2.08 | 2.72 | 12060 | 1.79 | 1.97 | 23200 | 3.5 | 1.94 | 23200 | 3.5 | 1.94
05/04/23 | Live | Carrier | BRYANT HEATING AND COOLING SYSTEMS | PREFERRED VS HP | Singlezone Ducted, Centrally Ducted | 211242728 |  | HRCU-A-CB | 38MURAQ24AB3* | Ducted Indoor Units | CAP**3621AL* | OVLAAB036098 |  |  |  | 10 | 16.5 | 8.5 | 7.65 | FALSE | FALSE | TRUE |  | 73 | 92 | 92 | TRUE | Integrated | 150 | 1.When the unit power is on/in heating mode,and if the outdoor temperature drops below 3oC for 30 seconds,after running for 25mins, the base pan heater will be actived for 5 minutes. 2. In defrost mode and the outdoor temperature lower 1oC for 10 seconds the base pan heater will be actived and will be 5 mins delay inactive after defrost. | Integrated 24V control allows the system to automatically switch from heating with the heat pump ductless systems to the conventional, electric heat pump, or dual fuel heating system based on a preselected outdoor temperature (when paired with a 24V controlled third party thermostat). | Wi-fi/ Smart communication available when paired with qualifying third party 24V thermostats. | N/A | R410A | USA, Canada | 19890 | 2.31 | 2.52 | 23400 | 2.34 | 2.93 | 25510 | 2.34 | 3.19 | 21080 | 2.03 | 3.04 | 27180 | 2.01 | 3.96 | 25600 | 2.53 | 2.97 | 25600 | 2.53 | 2.97 | 25600 | 2.53 | 2.97 | 18900 | 2.2 | 2.52 | 18900 | 2.2 | 2.52 | 19280 | 2.12 | 2.67 | 12380 | 1.8 | 2.02 | 23800 | 3.52 | 1.98 | 23800 | 3.52 | 1.98
05/04/23 | Live | Carrier | BRYANT HEATING AND COOLING SYSTEMS | PREFERRED VS HP | Singlezone Ducted, Centrally Ducted | 211242737 |  | HRCU-A-CB | 38MURAQ24AB3* | Ducted Indoor Units | CAP**3621AL* | OVMAAB042112 |  |  |  | 10 | 16.5 | 8.5 | 7.5 | FALSE | FALSE | TRUE |  | 72 | 86 | 86 | TRUE | Integrated | 150 | 1.When the unit power is on/in heating mode,and if the outdoor temperature drops below 3oC for 30 seconds,after running for 25mins, the base pan heater will be actived for 5 minutes. 2. In defrost mode and the outdoor temperature lower 1oC for 10 seconds the base pan heater will be actived and will be 5 mins delay inactive after defrost. | Integrated 24V control allows the system to automatically switch from heating with the heat pump ductless systems to the conventional, electric heat pump, or dual fuel heating system based on a preselected outdoor temperature (when paired with a 24V controlled third party thermostat). | Wi-fi/ Smart communication available when paired with qualifying third party 24V thermostats. | N/A | R410A | USA, Canada | 20570 | 2.39 | 2.52 | 24200 | 2.42 | 2.93 | 26380 | 2.42 | 3.19 | 21750 | 2.06 | 3.09 | 28030 | 2.04 | 4.03 | 26200 | 2.45 | 3.13 | 26200 | 2.45 | 3.13 | 26200 | 2.45 | 3.13 | 19100 | 2.17 | 2.58 | 19100 | 2.17 | 2.58 | 19480 | 2.09 | 2.73 | 11750 | 1.82 | 1.89 | 22600 | 3.56 | 1.86 | 22600 | 3.56 | 1.86
05/04/23 | Live | Carrier | BRYANT HEATING AND COOLING SYSTEMS | PREFERRED VS HP | Singlezone Ducted, Centrally Ducted | 211242746 |  | HRCU-A-CB | 38MURAQ24AB3* | Ducted Indoor Units | CAP**3621AL* | OVLAAB048112 |  |  |  | 10 | 16 | 8.5 | 7.45 | FALSE | FALSE | TRUE |  | 72 | 84 | 84 | TRUE | Integrated | 150 | 1.When the unit power is on/in heating mode,and if the outdoor temperature drops below 3oC for 30 seconds,after running for 25mins, the base pan heater will be actived for 5 minutes. 2. In defrost mode and the outdoor temperature lower 1oC for 10 seconds the base pan heater will be actived and will be 5 mins delay inactive after defrost. | Integrated 24V control allows the system to automatically switch from heating with the heat pump ductless systems to the conventional, electric heat pump, or dual fuel heating system based on a preselected outdoor temperature (when paired with a 24V controlled third party thermostat). | Wi-fi/ Smart communication available when paired with qualifying third party 24V thermostats. | N/A | R410A | USA, Canada | 20740 | 2.41 | 2.52 | 24400 | 2.44 | 2.93 | 26600 | 2.44 | 3.19 | 22080 | 2.08 | 3.11 | 28460 | 2.07 | 4.03 | 26400 | 2.42 | 3.2 | 26400 | 2.42 | 3.2 | 26400 | 2.42 | 3.2 | 19200 | 2.16 | 2.61 | 19200 | 2.16 | 2.61 | 19580 | 2.08 | 2.76 | 11540 | 1.8 | 1.88 | 22200 | 3.54 | 1.84 | 22200 | 3.54 | 1.84
05/04/23 | Live | Carrier | BRYANT HEATING AND COOLING SYSTEMS | PREFERRED VS HP | Singlezone Ducted, Centrally Ducted | 211242755 |  | HRCU-A-CB | 38MURAQ24AB3* | Ducted Indoor Units | CAP**3717AL* | 82*SA36045V14*** |  |  |  | 10 | 16.5 | 8.5 | 7.35 | FALSE | FALSE | TRUE |  | 73 | 82 | 82 | TRUE | Integrated | 150 | 1.When the unit power is on/in heating mode,and if the outdoor temperature drops below 3oC for 30 seconds,after running for 25mins, the base pan heater will be actived for 5 minutes. 2. In defrost mode and the outdoor temperature lower 1oC for 10 seconds the base pan heater will be actived and will be 5 mins delay inactive after defrost. | Integrated 24V control allows the system to automatically switch from heating with the heat pump ductless systems to the conventional, electric heat pump, or dual fuel heating system based on a preselected outdoor temperature (when paired with a 24V controlled third party thermostat). | Wi-fi/ Smart communication available when paired with qualifying third party 24V thermostats. | N/A | R410A | USA, Canada | 21080 | 2.45 | 2.52 | 24800 | 2.48 | 2.93 | 27030 | 2.48 | 3.19 | 22240 | 2.07 | 3.15 | 28680 | 2.06 | 4.08 | 25800 | 2.36 | 3.2 | 25800 | 2.36 | 3.2 | 25800 | 2.36 | 3.2 | 19000 | 2.11 | 2.64 | 19000 | 2.11 | 2.64 | 19380 | 2.03 | 2.8 | 11130 | 1.8 | 1.81 | 21400 | 3.52 | 1.78 | 21400 | 3.52 | 1.78
05/04/23 | Live | Carrier | BRYANT HEATING AND COOLING SYSTEMS | PREFERRED VS HP | Singlezone Ducted, Centrally Ducted | 211242773 |  | HRCU-A-CB | 38MURAQ24AB3* | Ducted Indoor Units | CAP**3717AL* | 926SA42060V17*** |  |  |  | 10 | 16.5 | 8.5 | 7.35 | FALSE | FALSE | TRUE |  | 74 | 84 | 84 | TRUE | Integrated | 150 | 1.When the unit power is on/in heating mode,and if the outdoor temperature drops below 3oC for 30 seconds,after running for 25mins, the base pan heater will be actived for 5 minutes. 2. In defrost mode and the outdoor temperature lower 1oC for 10 seconds the base pan heater will be actived and will be 5 mins delay inactive after defrost. | Integrated 24V control allows the system to automatically switch from heating with the heat pump ductless systems to the conventional, electric heat pump, or dual fuel heating system based on a preselected outdoor temperature (when paired with a 24V controlled third party thermostat). | Wi-fi/ Smart communication available when paired with qualifying third party 24V thermostats. | N/A | R410A | USA, Canada | 20910 | 2.43 | 2.52 | 24600 | 2.46 | 2.93 | 26810 | 2.46 | 3.19 | 22080 | 2.07 | 3.13 | 28460 | 2.05 | 4.07 | 25600 | 2.37 | 3.17 | 25600 | 2.37 | 3.17 | 25600 | 2.37 | 3.17 | 19000 | 2.13 | 2.61 | 19000 | 2.13 | 2.61 | 19380 | 2.05 | 2.77 | 11230 | 1.79 | 1.84 | 21600 | 3.52 | 1.8 | 21600 | 3.52 | 1.8
05/04/23 | Live | Carrier | BRYANT HEATING AND COOLING SYSTEMS | PREFERRED VS HP | Singlezone Ducted, Centrally Ducted | 211242782 |  | HRCU-A-CB | 38MURAQ24AB3* | Ducted Indoor Units | CAP**3717AL* | 926SA30040V14*** |  |  |  | 10 | 16 | 8.5 | 7.35 | FALSE | FALSE | TRUE |  | 73 | 85 | 85 | TRUE | Integrated | 150 | 1.When the unit power is on/in heating mode,and if the outdoor temperature drops below 3oC for 30 seconds,after running for 25mins, the base pan heater will be actived for 5 minutes. 2. In defrost mode and the outdoor temperature lower 1oC for 10 seconds the base pan heater will be actived and will be 5 mins delay inactive after defrost. | Integrated 24V control allows the system to automatically switch from heating with the heat pump ductless systems to the conventional, electric heat pump, or dual fuel heating system based on a preselected outdoor temperature (when paired with a 24V controlled third party thermostat). | Wi-fi/ Smart communication available when paired with qualifying third party 24V thermostats. | N/A | R410A | USA, Canada | 20570 | 2.39 | 2.52 | 24200 | 2.42 | 2.93 | 26380 | 2.42 | 3.19 | 21750 | 2.07 | 3.08 | 28030 | 2.05 | 4.01 | 25600 | 2.44 | 3.07 | 25600 | 2.44 | 3.07 | 25600 | 2.44 | 3.07 | 18900 | 2.15 | 2.58 | 18900 | 2.15 | 2.58 | 19280 | 2.07 | 2.73 | 11340 | 1.81 | 1.84 | 21800 | 3.55 | 1.8 | 21800 | 3.55 | 1.8
05/04/23 | Live | Carrier | BRYANT HEATING AND COOLING SYSTEMS | PREFERRED VS HP | Singlezone Ducted, Centrally Ducted | 211242791 |  | HRCU-A-CB | 38MURAQ24AB3* | Ducted Indoor Units | CAP**3717AL* | 926SA36040V17*** |  |  |  | 10 | 15.5 | 8.5 | 7.3 | FALSE | FALSE | TRUE |  | 74 | 83 | 83 | TRUE | Integrated | 150 | 1.When the unit power is on/in heating mode,and if the outdoor temperature drops below 3oC for 30 seconds,after running for 25mins, the base pan heater will be actived for 5 minutes. 2. In defrost mode and the outdoor temperature lower 1oC for 10 seconds the base pan heater will be actived and will be 5 mins delay inactive after defrost. | Integrated 24V control allows the system to automatically switch from heating with the heat pump ductless systems to the conventional, electric heat pump, or dual fuel heating system based on a preselected outdoor temperature (when paired with a 24V controlled third party thermostat). | Wi-fi/ Smart communication available when paired with qualifying third party 24V thermostats. | N/A | R410A | USA, Canada | 20910 | 2.43 | 2.52 | 24600 | 2.46 | 2.93 | 26810 | 2.46 | 3.19 | 22080 | 2.11 | 3.07 | 28460 | 2.1 | 3.97 | 25800 | 2.41 | 3.14 | 25800 | 2.41 | 3.14 | 25800 | 2.41 | 3.14 | 19100 | 2.15 | 2.6 | 19100 | 2.15 | 2.6 | 19480 | 2.07 | 2.76 | 11230 | 1.81 | 1.82 | 21600 | 3.56 | 1.78 | 21600 | 3.56 | 1.78
05/04/23 | Live | Carrier | BRYANT HEATING AND COOLING SYSTEMS | PREFERRED VS HP | Singlezone Ducted, Centrally Ducted | 211242800 |  | HRCU-A-CB | 38MURAQ24AB3* | Ducted Indoor Units | CAP**3717AL* | 926SA36060V14*** |  |  |  | 10 | 16.5 | 8.5 | 7.35 | FALSE | FALSE | TRUE |  | 74 | 87 | 87 | TRUE | Integrated | 150 | 1.When the unit power is on/in heating mode,and if the outdoor temperature drops below 3oC for 30 seconds,after running for 25mins, the base pan heater will be actived for 5 minutes. 2. In defrost mode and the outdoor temperature lower 1oC for 10 seconds the base pan heater will be actived and will be 5 mins delay inactive after defrost. | Integrated 24V control allows the system to automatically switch from heating with the heat pump ductless systems to the conventional, electric heat pump, or dual fuel heating system based on a preselected outdoor temperature (when paired with a 24V controlled third party thermostat). | Wi-fi/ Smart communication available when paired with qualifying third party 24V thermostats. | N/A | R410A | USA, Canada | 20400 | 2.37 | 2.52 | 24000 | 2.4 | 2.93 | 26160 | 2.4 | 3.19 | 21580 | 2.04 | 3.1 | 27820 | 2.02 | 4.04 | 25200 | 2.45 | 3.01 | 25200 | 2.45 | 3.01 | 25200 | 2.45 | 3.01 | 18700 | 2.12 | 2.59 | 18700 | 2.12 | 2.59 | 19070 | 2.04 | 2.74 | 11440 | 1.79 | 1.87 | 22000 | 3.5 | 1.84 | 22000 | 3.5 | 1.84
05/04/23 | Live | Carrier | BRYANT HEATING AND COOLING SYSTEMS | PREFERRED VS HP | Singlezone Ducted, Centrally Ducted | 211242809 |  | HRCU-A-CB | 38MURAQ24AB3* | Ducted Indoor Units | CAP**3717AL* | 926SA48080V17*** |  |  |  | 10 | 16.5 | 8.5 | 7.35 | FALSE | FALSE | TRUE |  | 73 | 83 | 83 | TRUE | Integrated | 150 | 1.When the unit power is on/in heating mode,and if the outdoor temperature drops below 3oC for 30 seconds,after running for 25mins, the base pan heater will be actived for 5 minutes. 2. In defrost mode and the outdoor temperature lower 1oC for 10 seconds the base pan heater will be actived and will be 5 mins delay inactive after defrost. | Integrated 24V control allows the system to automatically switch from heating with the heat pump ductless systems to the conventional, electric heat pump, or dual fuel heating system based on a preselected outdoor temperature (when paired with a 24V controlled third party thermostat). | Wi-fi/ Smart communication available when paired with qualifying third party 24V thermostats. | N/A | R410A | USA, Canada | 20910 | 2.43 | 2.52 | 24600 | 2.46 | 2.93 | 26810 | 2.46 | 3.19 | 22080 | 2.04 | 3.17 | 28460 | 2.03 | 4.11 | 25600 | 2.36 | 3.18 | 25600 | 2.36 | 3.18 | 25600 | 2.36 | 3.18 | 18900 | 2.1 | 2.64 | 18900 | 2.1 | 2.64 | 19280 | 2.02 | 2.8 | 11130 | 1.78 | 1.83 | 21400 | 3.48 | 1.8 | 21400 | 3.48 | 1.8
05/04/23 | Live | Carrier | BRYANT HEATING AND COOLING SYSTEMS | PREFERRED VS HP | Singlezone Ducted, Centrally Ducted | 211242818 |  | HRCU-A-CB | 38MURAQ24AB3* | Ducted Indoor Units | CAP**3717AL* | 935SA36040E17*** |  |  |  | 10 | 17 | 8.5 | 7.4 | FALSE | FALSE | TRUE |  | 74 | 87 | 87 | TRUE | Integrated | 150 | 1.When the unit power is on/in heating mode,and if the outdoor temperature drops below 3oC for 30 seconds,after running for 25mins, the base pan heater will be actived for 5 minutes. 2. In defrost mode and the outdoor temperature lower 1oC for 10 seconds the base pan heater will be actived and will be 5 mins delay inactive after defrost. | Integrated 24V control allows the system to automatically switch from heating with the heat pump ductless systems to the conventional, electric heat pump, or dual fuel heating system based on a preselected outdoor temperature (when paired with a 24V controlled third party thermostat). | Wi-fi/ Smart communication available when paired with qualifying third party 24V thermostats. | N/A | R410A | USA, Canada | 20400 | 2.37 | 2.52 | 24000 | 2.4 | 2.93 | 26160 | 2.4 | 3.19 | 21580 | 2.03 | 3.12 | 27820 | 2.01 | 4.06 | 25200 | 2.43 | 3.04 | 25200 | 2.43 | 3.04 | 25200 | 2.43 | 3.04 | 18700 | 2.12 | 2.59 | 18700 | 2.12 | 2.59 | 19070 | 2.04 | 2.74 | 11440 | 1.79 | 1.87 | 22000 | 3.5 | 1.84 | 22000 | 3.5 | 1.84
05/04/23 | Live | Carrier | BRYANT HEATING AND COOLING SYSTEMS | PREFERRED VS HP | Singlezone Ducted, Centrally Ducted | 211242829 |  | HRCU-A-CB | 38MURAQ24AB3* | Ducted Indoor Units | CAP**3717AL* | 8(0,1)*SA48070E17*** |  |  |  | 10 | 16 | 8.5 | 7.3 | FALSE | FALSE | TRUE |  | 73 | 79 | 79 | TRUE | Integrated | 150 | 1.When the unit power is on/in heating mode,and if the outdoor temperature drops below 3oC for 30 seconds,after running for 25mins, the base pan heater will be actived for 5 minutes. 2. In defrost mode and the outdoor temperature lower 1oC for 10 seconds the base pan heater will be actived and will be 5 mins delay inactive after defrost. | Integrated 24V control allows the system to automatically switch from heating with the heat pump ductless systems to the conventional, electric heat pump, or dual fuel heating system based on a preselected outdoor temperature (when paired with a 24V controlled third party thermostat). | Wi-fi/ Smart communication available when paired with qualifying third party 24V thermostats. | N/A | R410A | USA, Canada | 21590 | 2.51 | 2.52 | 25400 | 2.54 | 2.93 | 27690 | 2.54 | 3.19 | 22910 | 2.11 | 3.18 | 29530 | 2.1 | 4.12 | 26400 | 2.3 | 3.36 | 26400 | 2.3 | 3.36 | 26400 | 2.3 | 3.36 | 19300 | 2.11 | 2.68 | 19300 | 2.11 | 2.68 | 19690 | 2.03 | 2.84 | 10920 | 1.78 | 1.8 | 21000 | 3.5 | 1.76 | 21000 | 3.5 | 1.76
05/04/23 | Live | Carrier | BRYANT HEATING AND COOLING SYSTEMS | PREFERRED VS HP | Singlezone Ducted, Centrally Ducted | 211242858 |  | HRCU-A-CB | 38MURAQ24AB3* | Ducted Indoor Units | CAP**3717AL* | 82*SA48045V17*** |  |  |  | 10 | 16.5 | 8.5 | 7.35 | FALSE | FALSE | TRUE |  | 74 | 83 | 83 | TRUE | Integrated | 150 | 1.When the unit power is on/in heating mode,and if the outdoor temperature drops below 3oC for 30 seconds,after running for 25mins, the base pan heater will be actived for 5 minutes. 2. In defrost mode and the outdoor temperature lower 1oC for 10 seconds the base pan heater will be actived and will be 5 mins delay inactive after defrost. | Integrated 24V control allows the system to automatically switch from heating with the heat pump ductless systems to the conventional, electric heat pump, or dual fuel heating system based on a preselected outdoor temperature (when paired with a 24V controlled third party thermostat). | Wi-fi/ Smart communication available when paired with qualifying third party 24V thermostats. | N/A | R410A | USA, Canada | 20910 | 2.43 | 2.52 | 24600 | 2.46 | 2.93 | 26810 | 2.46 | 3.19 | 22080 | 2.06 | 3.14 | 28460 | 2.04 | 4.09 | 25600 | 2.36 | 3.18 | 25600 | 2.36 | 3.18 | 25600 | 2.36 | 3.18 | 19000 | 2.11 | 2.64 | 19000 | 2.11 | 2.64 | 19380 | 2.03 | 2.8 | 11130 | 1.78 | 1.83 | 21400 | 3.48 | 1.8 | 21400 | 3.48 | 1.8
05/04/23 | Live | Carrier | BRYANT HEATING AND COOLING SYSTEMS | PREFERRED VS HP | Singlezone Ducted, Centrally Ducted | 211242867 |  | HRCU-A-CB | 38MURAQ24AB3* | Ducted Indoor Units | CAP**3717AL* | 82*SA48070V17*** |  |  |  | 10 | 16.5 | 8.5 | 7.35 | FALSE | FALSE | TRUE |  | 74 | 85 | 85 | TRUE | Integrated | 150 | 1.When the unit power is on/in heating mode,and if the outdoor temperature drops below 3oC for 30 seconds,after running for 25mins, the base pan heater will be actived for 5 minutes. 2. In defrost mode and the outdoor temperature lower 1oC for 10 seconds the base pan heater will be actived and will be 5 mins delay inactive after defrost. | Integrated 24V control allows the system to automatically switch from heating with the heat pump ductless systems to the conventional, electric heat pump, or dual fuel heating system based on a preselected outdoor temperature (when paired with a 24V controlled third party thermostat). | Wi-fi/ Smart communication available when paired with qualifying third party 24V thermostats. | N/A | R410A | USA, Canada | 20570 | 2.39 | 2.52 | 24200 | 2.42 | 2.93 | 26380 | 2.42 | 3.19 | 21750 | 2.04 | 3.12 | 28030 | 2.02 | 4.07 | 25400 | 2.4 | 3.1 | 25400 | 2.4 | 3.1 | 25400 | 2.4 | 3.1 | 18800 | 2.12 | 2.6 | 18800 | 2.12 | 2.6 | 19180 | 2.04 | 2.76 | 11340 | 1.79 | 1.86 | 21800 | 3.51 | 1.82 | 21800 | 3.51 | 1.82
05/04/23 | Live | Carrier | BRYANT HEATING AND COOLING SYSTEMS | PREFERRED VS HP | Singlezone Ducted, Centrally Ducted | 211242876 |  | HRCU-A-CB | 38MURAQ24AB3* | Ducted Indoor Units | CAP**3717AL* | 935SA48060E17*** |  |  |  | 10.5 | 17 | 8.5 | 7.35 | FALSE | FALSE | TRUE |  | 73 | 83 | 83 | TRUE | Integrated | 150 | 1.When the unit power is on/in heating mode,and if the outdoor temperature drops below 3oC for 30 seconds,after running for 25mins, the base pan heater will be actived for 5 minutes. 2. In defrost mode and the outdoor temperature lower 1oC for 10 seconds the base pan heater will be actived and will be 5 mins delay inactive after defrost. | Integrated 24V control allows the system to automatically switch from heating with the heat pump ductless systems to the conventional, electric heat pump, or dual fuel heating system based on a preselected outdoor temperature (when paired with a 24V controlled third party thermostat). | Wi-fi/ Smart communication available when paired with qualifying third party 24V thermostats. | N/A | R410A | USA, Canada | 21080 | 2.33 | 2.65 | 24800 | 2.36 | 3.08 | 27030 | 2.36 | 3.36 | 22240 | 2.05 | 3.18 | 28680 | 2.04 | 4.12 | 25600 | 2.34 | 3.21 | 25600 | 2.34 | 3.21 | 25600 | 2.34 | 3.21 | 18900 | 2.1 | 2.64 | 18900 | 2.1 | 2.64 | 19280 | 2.02 | 2.8 | 11130 | 1.78 | 1.83 | 21400 | 3.48 | 1.8 | 21400 | 3.48 | 1.8
05/04/23 | Live | Carrier | BRYANT HEATING AND COOLING SYSTEMS | PREFERRED VS HP | Singlezone Ducted, Centrally Ducted | 211242887 |  | HRCU-A-CB | 38MURAQ24AB3* | Ducted Indoor Units | CAP**3717AL* | 83*SA36040E17*** |  |  |  | 10.5 | 17.5 | 8.5 | 7.4 | FALSE | FALSE | TRUE |  | 73 | 85 | 85 | TRUE | Integrated | 150 | 1.When the unit power is on/in heating mode,and if the outdoor temperature drops below 3oC for 30 seconds,after running for 25mins, the base pan heater will be actived for 5 minutes. 2. In defrost mode and the outdoor temperature lower 1oC for 10 seconds the base pan heater will be actived and will be 5 mins delay inactive after defrost. | Integrated 24V control allows the system to automatically switch from heating with the heat pump ductless systems to the conventional, electric heat pump, or dual fuel heating system based on a preselected outdoor temperature (when paired with a 24V controlled third party thermostat). | Wi-fi/ Smart communication available when paired with qualifying third party 24V thermostats. | N/A | R410A | USA, Canada | 20740 | 2.3 | 2.64 | 24400 | 2.32 | 3.08 | 26600 | 2.32 | 3.36 | 21910 | 2.01 | 3.19 | 28250 | 2 | 4.14 | 25400 | 2.39 | 3.11 | 25400 | 2.39 | 3.11 | 25400 | 2.39 | 3.11 | 18700 | 2.09 | 2.62 | 18700 | 2.09 | 2.62 | 19070 | 2.01 | 2.78 | 11340 | 1.79 | 1.86 | 21800 | 3.51 | 1.82 | 21800 | 3.51 | 1.82
05/04/23 | Live | Carrier | BRYANT HEATING AND COOLING SYSTEMS | PREFERRED VS HP | Singlezone Ducted, Centrally Ducted | 211242898 |  | HRCU-A-CB | 38MURAQ24AB3* | Ducted Indoor Units | CAP**3717AL* | 82*TA36045V14*** |  |  |  | 10 | 16.5 | 8.5 | 7.35 | FALSE | FALSE | TRUE |  | 73 | 83 | 83 | TRUE | Integrated | 150 | 1.When the unit power is on/in heating mode,and if the outdoor temperature drops below 3oC for 30 seconds,after running for 25mins, the base pan heater will be actived for 5 minutes. 2. In defrost mode and the outdoor temperature lower 1oC for 10 seconds the base pan heater will be actived and will be 5 mins delay inactive after defrost. | Integrated 24V control allows the system to automatically switch from heating with the heat pump ductless systems to the conventional, electric heat pump, or dual fuel heating system based on a preselected outdoor temperature (when paired with a 24V controlled third party thermostat). | Wi-fi/ Smart communication available when paired with qualifying third party 24V thermostats. | N/A | R410A | USA, Canada | 21080 | 2.45 | 2.52 | 24800 | 2.48 | 2.93 | 27030 | 2.48 | 3.19 | 22240 | 2.06 | 3.16 | 28680 | 2.04 | 4.12 | 25600 | 2.34 | 3.21 | 25600 | 2.34 | 3.21 | 25600 | 2.34 | 3.21 | 18900 | 2.1 | 2.64 | 18900 | 2.1 | 2.64 | 19280 | 2.02 | 2.8 | 11130 | 1.78 | 1.83 | 21400 | 3.48 | 1.8 | 21400 | 3.48 | 1.8
05/04/23 | Live | Carrier | BRYANT HEATING AND COOLING SYSTEMS | PREFERRED VS HP | Singlezone Ducted, Centrally Ducted | 211242908 |  | HRCU-A-CB | 38MURAQ24AB3* | Ducted Indoor Units | CAP**3717AL* | 82*TA36070V14*** |  |  |  | 10.5 | 17 | 8.5 | 7.35 | FALSE | FALSE | TRUE |  | 73 | 82 | 82 | TRUE | Integrated | 150 | 1.When the unit power is on/in heating mode,and if the outdoor temperature drops below 3oC for 30 seconds,after running for 25mins, the base pan heater will be actived for 5 minutes. 2. In defrost mode and the outdoor temperature lower 1oC for 10 seconds the base pan heater will be actived and will be 5 mins delay inactive after defrost. | Integrated 24V control allows the system to automatically switch from heating with the heat pump ductless systems to the conventional, electric heat pump, or dual fuel heating system based on a preselected outdoor temperature (when paired with a 24V controlled third party thermostat). | Wi-fi/ Smart communication available when paired with qualifying third party 24V thermostats. | N/A | R410A | USA, Canada | 21080 | 2.33 | 2.65 | 24800 | 2.36 | 3.08 | 27030 | 2.36 | 3.36 | 22240 | 2.05 | 3.18 | 28680 | 2.04 | 4.12 | 25800 | 2.33 | 3.25 | 25800 | 2.33 | 3.25 | 25800 | 2.33 | 3.25 | 18900 | 2.08 | 2.66 | 18900 | 2.08 | 2.66 | 19280 | 2 | 2.83 | 11130 | 1.8 | 1.81 | 21400 | 3.52 | 1.78 | 21400 | 3.52 | 1.78
05/04/23 | Live | Carrier | BRYANT HEATING AND COOLING SYSTEMS | PREFERRED VS HP | Singlezone Ducted, Centrally Ducted | 211242910 |  | HRCU-A-CB | 38MURAQ24AB3* | Ducted Indoor Units | CAP**3717AL* | 82*TA48090V17*** |  |  |  | 10 | 17 | 8.5 | 7.4 | FALSE | FALSE | TRUE |  | 74 | 87 | 87 | TRUE | Integrated | 150 | 1.When the unit power is on/in heating mode,and if the outdoor temperature drops below 3oC for 30 seconds,after running for 25mins, the base pan heater will be actived for 5 minutes. 2. In defrost mode and the outdoor temperature lower 1oC for 10 seconds the base pan heater will be actived and will be 5 mins delay inactive after defrost. | Integrated 24V control allows the system to automatically switch from heating with the heat pump ductless systems to the conventional, electric heat pump, or dual fuel heating system based on a preselected outdoor temperature (when paired with a 24V controlled third party thermostat). | Wi-fi/ Smart communication available when paired with qualifying third party 24V thermostats. | N/A | R410A | USA, Canada | 20570 | 2.39 | 2.52 | 24200 | 2.42 | 2.93 | 26380 | 2.42 | 3.19 | 21580 | 2.02 | 3.13 | 27820 | 2 | 4.08 | 25200 | 2.41 | 3.06 | 25200 | 2.41 | 3.06 | 25200 | 2.41 | 3.06 | 18700 | 2.11 | 2.6 | 18700 | 2.11 | 2.6 | 19070 | 2.03 | 2.75 | 11440 | 1.81 | 1.85 | 22000 | 3.54 | 1.82 | 22000 | 3.54 | 1.82
05/04/23 | Live | Carrier | BRYANT HEATING AND COOLING SYSTEMS | PREFERRED VS HP | Singlezone Ducted, Centrally Ducted | 211242912 |  | HRCU-A-CB | 38MURAQ24AB3* | Ducted Indoor Units | CAP**3717AL* | 926TB36040V17*** |  |  |  | 10 | 15.5 | 8.5 | 7.3 | FALSE | FALSE | TRUE |  | 74 | 83 | 83 | TRUE | Integrated | 150 | 1.When the unit power is on/in heating mode,and if the outdoor temperature drops below 3oC for 30 seconds,after running for 25mins, the base pan heater will be actived for 5 minutes. 2. In defrost mode and the outdoor temperature lower 1oC for 10 seconds the base pan heater will be actived and will be 5 mins delay inactive after defrost. | Integrated 24V control allows the system to automatically switch from heating with the heat pump ductless systems to the conventional, electric heat pump, or dual fuel heating system based on a preselected outdoor temperature (when paired with a 24V controlled third party thermostat). | Wi-fi/ Smart communication available when paired with qualifying third party 24V thermostats. | N/A | R410A | USA, Canada | 20910 | 2.43 | 2.52 | 24600 | 2.46 | 2.93 | 26810 | 2.46 | 3.19 | 22080 | 2.11 | 3.07 | 28460 | 2.1 | 3.97 | 25800 | 2.41 | 3.14 | 25800 | 2.41 | 3.14 | 25800 | 2.41 | 3.14 | 19100 | 2.15 | 2.6 | 19100 | 2.15 | 2.6 | 19480 | 2.07 | 2.76 | 11230 | 1.81 | 1.82 | 21600 | 3.56 | 1.78 | 21600 | 3.56 | 1.78
05/04/23 | Live | Carrier | BRYANT HEATING AND COOLING SYSTEMS | PREFERRED VS HP | Singlezone Ducted, Centrally Ducted | 211242922 |  | HRCU-A-CB | 38MURAQ24AB3* | Ducted Indoor Units | CAP**3717AL* | 926TB48080V17*** |  |  |  | 10 | 16.5 | 8.5 | 7.35 | FALSE | FALSE | TRUE |  | 73 | 83 | 83 | TRUE | Integrated | 150 | 1.When the unit power is on/in heating mode,and if the outdoor temperature drops below 3oC for 30 seconds,after running for 25mins, the base pan heater will be actived for 5 minutes. 2. In defrost mode and the outdoor temperature lower 1oC for 10 seconds the base pan heater will be actived and will be 5 mins delay inactive after defrost. | Integrated 24V control allows the system to automatically switch from heating with the heat pump ductless systems to the conventional, electric heat pump, or dual fuel heating system based on a preselected outdoor temperature (when paired with a 24V controlled third party thermostat). | Wi-fi/ Smart communication available when paired with qualifying third party 24V thermostats. | N/A | R410A | USA, Canada | 20910 | 2.43 | 2.52 | 24600 | 2.46 | 2.93 | 26810 | 2.46 | 3.19 | 22080 | 2.04 | 3.17 | 28460 | 2.03 | 4.11 | 25600 | 2.36 | 3.18 | 25600 | 2.36 | 3.18 | 25600 | 2.36 | 3.18 | 18900 | 2.1 | 2.64 | 18900 | 2.1 | 2.64 | 19280 | 2.02 | 2.8 | 11130 | 1.78 | 1.83 | 21400 | 3.48 | 1.8 | 21400 | 3.48 | 1.8
05/04/23 | Live | Carrier | BRYANT HEATING AND COOLING SYSTEMS | PREFERRED VS HP | Singlezone Ducted, Centrally Ducted | 211242932 |  | HRCU-A-CB | 38MURAQ24AB3* | Ducted Indoor Units | CAP**3717AL* | 82*TA48070V17*** |  |  |  | 10.5 | 17 | 8.5 | 7.35 | FALSE | FALSE | TRUE |  | 73 | 84 | 84 | TRUE | Integrated | 150 | 1.When the unit power is on/in heating mode,and if the outdoor temperature drops below 3oC for 30 seconds,after running for 25mins, the base pan heater will be actived for 5 minutes. 2. In defrost mode and the outdoor temperature lower 1oC for 10 seconds the base pan heater will be actived and will be 5 mins delay inactive after defrost. | Integrated 24V control allows the system to automatically switch from heating with the heat pump ductless systems to the conventional, electric heat pump, or dual fuel heating system based on a preselected outdoor temperature (when paired with a 24V controlled third party thermostat). | Wi-fi/ Smart communication available when paired with qualifying third party 24V thermostats. | N/A | R410A | USA, Canada | 20910 | 2.32 | 2.64 | 24600 | 2.34 | 3.08 | 26810 | 2.34 | 3.36 | 22080 | 2.03 | 3.19 | 28460 | 2.01 | 4.15 | 25600 | 2.36 | 3.18 | 25600 | 2.36 | 3.18 | 25600 | 2.36 | 3.18 | 18800 | 2.09 | 2.64 | 18800 | 2.09 | 2.64 | 19180 | 2.01 | 2.8 | 11230 | 1.79 | 1.84 | 21600 | 3.52 | 1.8 | 21600 | 3.52 | 1.8
05/04/23 | Live | Carrier | BRYANT HEATING AND COOLING SYSTEMS | PREFERRED VS HP | Singlezone Ducted, Centrally Ducted | 211242942 |  | HRCU-A-CB | 38MURAQ24AB3* | Ducted Indoor Units | CAP**3717AL* | 915SB30040E14*** |  |  |  | 10 | 15.2 | 8.5 | 7.25 | FALSE | FALSE | TRUE |  | 73 | 80 | 80 | TRUE | Integrated | 150 | 1.When the unit power is on/in heating mode,and if the outdoor temperature drops below 3oC for 30 seconds,after running for 25mins, the base pan heater will be actived for 5 minutes. 2. In defrost mode and the outdoor temperature lower 1oC for 10 seconds the base pan heater will be actived and will be 5 mins delay inactive after defrost. | Integrated 24V control allows the system to automatically switch from heating with the heat pump ductless systems to the conventional, electric heat pump, or dual fuel heating system based on a preselected outdoor temperature (when paired with a 24V controlled third party thermostat). | Wi-fi/ Smart communication available when paired with qualifying third party 24V thermostats. | N/A | R410A | USA, Canada | 21080 | 2.45 | 2.52 | 24800 | 2.48 | 2.93 | 27030 | 2.48 | 3.19 | 22240 | 2.14 | 3.05 | 28680 | 2.12 | 3.96 | 26200 | 2.4 | 3.2 | 26200 | 2.4 | 3.2 | 26200 | 2.4 | 3.2 | 19300 | 2.16 | 2.62 | 19300 | 2.16 | 2.62 | 19690 | 2.08 | 2.77 | 11020 | 1.8 | 1.79 | 21200 | 3.53 | 1.76 | 21200 | 3.53 | 1.76
05/04/23 | Live | Carrier | BRYANT HEATING AND COOLING SYSTEMS | PREFERRED VS HP | Singlezone Ducted, Centrally Ducted | 211242953 |  | HRCU-A-CB | 38MURAQ24AB3* | Ducted Indoor Units | CAP**3717AL* | 915SB36040E17*** |  |  |  | 10 | 15.2 | 8.5 | 7.25 | FALSE | FALSE | TRUE |  | 73 | 83 | 83 | TRUE | Integrated | 150 | 1.When the unit power is on/in heating mode,and if the outdoor temperature drops below 3oC for 30 seconds,after running for 25mins, the base pan heater will be actived for 5 minutes. 2. In defrost mode and the outdoor temperature lower 1oC for 10 seconds the base pan heater will be actived and will be 5 mins delay inactive after defrost. | Integrated 24V control allows the system to automatically switch from heating with the heat pump ductless systems to the conventional, electric heat pump, or dual fuel heating system based on a preselected outdoor temperature (when paired with a 24V controlled third party thermostat). | Wi-fi/ Smart communication available when paired with qualifying third party 24V thermostats. | N/A | R410A | USA, Canada | 20740 | 2.41 | 2.52 | 24400 | 2.44 | 2.93 | 26600 | 2.44 | 3.19 | 22080 | 2.14 | 3.02 | 28460 | 2.12 | 3.93 | 26000 | 2.44 | 3.12 | 26000 | 2.44 | 3.12 | 26000 | 2.44 | 3.12 | 19200 | 2.18 | 2.58 | 19200 | 2.18 | 2.58 | 19580 | 2.1 | 2.73 | 11230 | 1.81 | 1.82 | 21600 | 3.56 | 1.78 | 21600 | 3.56 | 1.78
05/04/23 | Live | Carrier | BRYANT HEATING AND COOLING SYSTEMS | PREFERRED VS HP | Singlezone Ducted, Centrally Ducted | 211242964 |  | HRCU-A-CB | 38MURAQ24AB3* | Ducted Indoor Units | CAP**3717AL* | 915SB36060E14*** |  |  |  | 10 | 16 | 8.5 | 7.3 | FALSE | FALSE | TRUE |  | 73 | 81 | 81 | TRUE | Integrated | 150 | 1.When the unit power is on/in heating mode,and if the outdoor temperature drops below 3oC for 30 seconds,after running for 25mins, the base pan heater will be actived for 5 minutes. 2. In defrost mode and the outdoor temperature lower 1oC for 10 seconds the base pan heater will be actived and will be 5 mins delay inactive after defrost. | Integrated 24V control allows the system to automatically switch from heating with the heat pump ductless systems to the conventional, electric heat pump, or dual fuel heating system based on a preselected outdoor temperature (when paired with a 24V controlled third party thermostat). | Wi-fi/ Smart communication available when paired with qualifying third party 24V thermostats. | N/A | R410A | USA, Canada | 21250 | 2.47 | 2.52 | 25000 | 2.5 | 2.93 | 27250 | 2.5 | 3.19 | 22240 | 2.1 | 3.1 | 28680 | 2.08 | 4.04 | 26000 | 2.35 | 3.24 | 26000 | 2.35 | 3.24 | 26000 | 2.35 | 3.24 | 19200 | 2.13 | 2.64 | 19200 | 2.13 | 2.64 | 19580 | 2.05 | 2.8 | 11020 | 1.8 | 1.79 | 21200 | 3.53 | 1.76 | 21200 | 3.53 | 1.76
05/04/23 | Live | Carrier | BRYANT HEATING AND COOLING SYSTEMS | PREFERRED VS HP | Singlezone Ducted, Centrally Ducted | 211242975 |  | HRCU-A-CB | 38MURAQ24AB3* | Ducted Indoor Units | CAP**3717AL* | 926TB30040V14*** |  |  |  | 10 | 16 | 8.5 | 7.35 | FALSE | FALSE | TRUE |  | 73 | 85 | 85 | TRUE | Integrated | 150 | 1.When the unit power is on/in heating mode,and if the outdoor temperature drops below 3oC for 30 seconds,after running for 25mins, the base pan heater will be actived for 5 minutes. 2. In defrost mode and the outdoor temperature lower 1oC for 10 seconds the base pan heater will be actived and will be 5 mins delay inactive after defrost. | Integrated 24V control allows the system to automatically switch from heating with the heat pump ductless systems to the conventional, electric heat pump, or dual fuel heating system based on a preselected outdoor temperature (when paired with a 24V controlled third party thermostat). | Wi-fi/ Smart communication available when paired with qualifying third party 24V thermostats. | N/A | R410A | USA, Canada | 20570 | 2.39 | 2.52 | 24200 | 2.42 | 2.93 | 26380 | 2.42 | 3.19 | 21750 | 2.07 | 3.08 | 28030 | 2.05 | 4.01 | 25600 | 2.44 | 3.07 | 25600 | 2.44 | 3.07 | 25600 | 2.44 | 3.07 | 18900 | 2.15 | 2.58 | 18900 | 2.15 | 2.58 | 19280 | 2.07 | 2.73 | 11340 | 1.81 | 1.84 | 21800 | 3.55 | 1.8 | 21800 | 3.55 | 1.8
05/04/23 | Live | Carrier | BRYANT HEATING AND COOLING SYSTEMS | PREFERRED VS HP | Singlezone Ducted, Centrally Ducted | 211242985 |  | HRCU-A-CB | 38MURAQ24AB3* | Ducted Indoor Units | CAP**3717AL* | 926TB36060V14*** |  |  |  | 10 | 16.5 | 8.5 | 7.35 | FALSE | FALSE | TRUE |  | 74 | 87 | 87 | TRUE | Integrated | 150 | 1.When the unit power is on/in heating mode,and if the outdoor temperature drops below 3oC for 30 seconds,after running for 25mins, the base pan heater will be actived for 5 minutes. 2. In defrost mode and the outdoor temperature lower 1oC for 10 seconds the base pan heater will be actived and will be 5 mins delay inactive after defrost. | Integrated 24V control allows the system to automatically switch from heating with the heat pump ductless systems to the conventional, electric heat pump, or dual fuel heating system based on a preselected outdoor temperature (when paired with a 24V controlled third party thermostat). | Wi-fi/ Smart communication available when paired with qualifying third party 24V thermostats. | N/A | R410A | USA, Canada | 20400 | 2.37 | 2.52 | 24000 | 2.4 | 2.93 | 26160 | 2.4 | 3.19 | 21580 | 2.04 | 3.1 | 27820 | 2.02 | 4.04 | 25200 | 2.45 | 3.01 | 25200 | 2.45 | 3.01 | 25200 | 2.45 | 3.01 | 18700 | 2.12 | 2.59 | 18700 | 2.12 | 2.59 | 19070 | 2.04 | 2.74 | 11440 | 1.79 | 1.87 | 22000 | 3.5 | 1.84 | 22000 | 3.5 | 1.84
05/04/23 | Live | Carrier | BRYANT HEATING AND COOLING SYSTEMS | PREFERRED VS HP | Singlezone Ducted, Centrally Ducted | 211243006 |  | HRCU-A-CB | 38MURAQ24AB3* | Ducted Indoor Units | CAP**3717AL* | 926TB42060V17*** |  |  |  | 10 | 16.5 | 8.5 | 7.35 | FALSE | FALSE | TRUE |  | 73 | 84 | 84 | TRUE | Integrated | 150 | 1.When the unit power is on/in heating mode,and if the outdoor temperature drops below 3oC for 30 seconds,after running for 25mins, the base pan heater will be actived for 5 minutes. 2. In defrost mode and the outdoor temperature lower 1oC for 10 seconds the base pan heater will be actived and will be 5 mins delay inactive after defrost. | Integrated 24V control allows the system to automatically switch from heating with the heat pump ductless systems to the conventional, electric heat pump, or dual fuel heating system based on a preselected outdoor temperature (when paired with a 24V controlled third party thermostat). | Wi-fi/ Smart communication available when paired with qualifying third party 24V thermostats. | N/A | R410A | USA, Canada | 20740 | 2.41 | 2.52 | 24400 | 2.44 | 2.93 | 26600 | 2.44 | 3.19 | 21910 | 2.05 | 3.13 | 28250 | 2.03 | 4.08 | 25600 | 2.4 | 3.13 | 25600 | 2.4 | 3.13 | 25600 | 2.4 | 3.13 | 18900 | 2.11 | 2.63 | 18900 | 2.11 | 2.63 | 19280 | 2.03 | 2.78 | 11230 | 1.79 | 1.84 | 21600 | 3.52 | 1.8 | 21600 | 3.52 | 1.8
05/04/23 | Live | Carrier | BRYANT HEATING AND COOLING SYSTEMS | PREFERRED VS HP | Singlezone Ducted, Centrally Ducted | 211243016 |  | HRCU-A-CB | 38MURAQ24AB3* | Ducted Indoor Units | CAP**3717AL* | 8(0,1)*SA36045E14*** |  |  |  | 10 | 16 | 8.5 | 7.3 | FALSE | FALSE | TRUE |  | 73 | 80 | 80 | TRUE | Integrated | 150 | 1.When the unit power is on/in heating mode,and if the outdoor temperature drops below 3oC for 30 seconds,after running for 25mins, the base pan heater will be actived for 5 minutes. 2. In defrost mode and the outdoor temperature lower 1oC for 10 seconds the base pan heater will be actived and will be 5 mins delay inactive after defrost. | Integrated 24V control allows the system to automatically switch from heating with the heat pump ductless systems to the conventional, electric heat pump, or dual fuel heating system based on a preselected outdoor temperature (when paired with a 24V controlled third party thermostat). | Wi-fi/ Smart communication available when paired with qualifying third party 24V thermostats. | N/A | R410A | USA, Canada | 21420 | 2.49 | 2.52 | 25200 | 2.52 | 2.93 | 27470 | 2.52 | 3.19 | 22580 | 2.1 | 3.15 | 29100 | 2.08 | 4.1 | 26200 | 2.33 | 3.3 | 26200 | 2.33 | 3.3 | 26200 | 2.33 | 3.3 | 19200 | 2.1 | 2.68 | 19200 | 2.1 | 2.68 | 19580 | 2.02 | 2.84 | 10920 | 1.78 | 1.8 | 21000 | 3.5 | 1.76 | 21000 | 3.5 | 1.76
05/04/23 | Live | Carrier | BRYANT HEATING AND COOLING SYSTEMS | PREFERRED VS HP | Singlezone Ducted, Centrally Ducted | 211243028 |  | HRCU-A-CB | 38MURAQ24AB3* | Ducted Indoor Units | CAP**3717AL* | 8(0,1)*SA36045E17*** |  |  |  | 10 | 16.5 | 8.5 | 7.35 | FALSE | FALSE | TRUE |  | 73 | 84 | 84 | TRUE | Integrated | 150 | 1.When the unit power is on/in heating mode,and if the outdoor temperature drops below 3oC for 30 seconds,after running for 25mins, the base pan heater will be actived for 5 minutes. 2. In defrost mode and the outdoor temperature lower 1oC for 10 seconds the base pan heater will be actived and will be 5 mins delay inactive after defrost. | Integrated 24V control allows the system to automatically switch from heating with the heat pump ductless systems to the conventional, electric heat pump, or dual fuel heating system based on a preselected outdoor temperature (when paired with a 24V controlled third party thermostat). | Wi-fi/ Smart communication available when paired with qualifying third party 24V thermostats. | N/A | R410A | USA, Canada | 20910 | 2.43 | 2.52 | 24600 | 2.46 | 2.93 | 26810 | 2.46 | 3.19 | 22080 | 2.04 | 3.17 | 28460 | 2.03 | 4.11 | 25600 | 2.37 | 3.17 | 25600 | 2.37 | 3.17 | 25600 | 2.37 | 3.17 | 18900 | 2.1 | 2.64 | 18900 | 2.1 | 2.64 | 19280 | 2.02 | 2.8 | 11230 | 1.79 | 1.84 | 21600 | 3.52 | 1.8 | 21600 | 3.52 | 1.8
05/04/23 | Live | Carrier | BRYANT HEATING AND COOLING SYSTEMS | PREFERRED VS HP | Singlezone Ducted, Centrally Ducted | 211243040 |  | HRCU-A-CB | 38MURAQ24AB3* | Ducted Indoor Units | CAP**3717AL* | 8(0,1)*SA36070E17*** |  |  |  | 10 | 16.5 | 8.5 | 7.35 | FALSE | FALSE | TRUE |  | 73 | 82 | 82 | TRUE | Integrated | 150 | 1.When the unit power is on/in heating mode,and if the outdoor temperature drops below 3oC for 30 seconds,after running for 25mins, the base pan heater will be actived for 5 minutes. 2. In defrost mode and the outdoor temperature lower 1oC for 10 seconds the base pan heater will be actived and will be 5 mins delay inactive after defrost. | Integrated 24V control allows the system to automatically switch from heating with the heat pump ductless systems to the conventional, electric heat pump, or dual fuel heating system based on a preselected outdoor temperature (when paired with a 24V controlled third party thermostat). | Wi-fi/ Smart communication available when paired with qualifying third party 24V thermostats. | N/A | R410A | USA, Canada | 21080 | 2.45 | 2.52 | 24800 | 2.48 | 2.93 | 27030 | 2.48 | 3.19 | 22240 | 2.07 | 3.15 | 28680 | 2.05 | 4.1 | 25800 | 2.35 | 3.22 | 25800 | 2.35 | 3.22 | 25800 | 2.35 | 3.22 | 19000 | 2.09 | 2.66 | 19000 | 2.09 | 2.66 | 19380 | 2.01 | 2.83 | 11130 | 1.8 | 1.81 | 21400 | 3.52 | 1.78 | 21400 | 3.52 | 1.78
05/04/23 | Live | Carrier | BRYANT HEATING AND COOLING SYSTEMS | PREFERRED VS HP | Singlezone Ducted, Centrally Ducted | 211243052 |  | HRCU-A-CB | 38MURAQ24AB3* | Ducted Indoor Units | CAP**3717AL* | 8(0,1)*SA42090E17*** |  |  |  | 10.5 | 16.5 | 8.5 | 7.35 | FALSE | FALSE | TRUE |  | 73 | 82 | 82 | TRUE | Integrated | 150 | 1.When the unit power is on/in heating mode,and if the outdoor temperature drops below 3oC for 30 seconds,after running for 25mins, the base pan heater will be actived for 5 minutes. 2. In defrost mode and the outdoor temperature lower 1oC for 10 seconds the base pan heater will be actived and will be 5 mins delay inactive after defrost. | Integrated 24V control allows the system to automatically switch from heating with the heat pump ductless systems to the conventional, electric heat pump, or dual fuel heating system based on a preselected outdoor temperature (when paired with a 24V controlled third party thermostat). | Wi-fi/ Smart communication available when paired with qualifying third party 24V thermostats. | N/A | R410A | USA, Canada | 21250 | 2.35 | 2.65 | 25000 | 2.38 | 3.08 | 27250 | 2.38 | 3.36 | 22410 | 2.06 | 3.19 | 28890 | 2.04 | 4.15 | 25800 | 2.32 | 3.26 | 25800 | 2.32 | 3.26 | 25800 | 2.32 | 3.26 | 19000 | 2.08 | 2.68 | 19000 | 2.08 | 2.68 | 19380 | 2 | 2.84 | 11020 | 1.78 | 1.81 | 21200 | 3.49 | 1.78 | 21200 | 3.49 | 1.78
05/04/23 | Live | Carrier | BRYANT HEATING AND COOLING SYSTEMS | PREFERRED VS HP | Singlezone Ducted, Centrally Ducted | 211243064 |  | HRCU-A-CB | 38MURAQ24AB3* | Ducted Indoor Units | CAP**3717AL* | 912SD36060E14*** |  |  |  | 10 | 16.5 | 8.5 | 7.3 | FALSE | FALSE | TRUE |  | 73 | 80 | 80 | TRUE | Integrated | 150 | 1.When the unit power is on/in heating mode,and if the outdoor temperature drops below 3oC for 30 seconds,after running for 25mins, the base pan heater will be actived for 5 minutes. 2. In defrost mode and the outdoor temperature lower 1oC for 10 seconds the base pan heater will be actived and will be 5 mins delay inactive after defrost. | Integrated 24V control allows the system to automatically switch from heating with the heat pump ductless systems to the conventional, electric heat pump, or dual fuel heating system based on a preselected outdoor temperature (when paired with a 24V controlled third party thermostat). | Wi-fi/ Smart communication available when paired with qualifying third party 24V thermostats. | N/A | R410A | USA, Canada | 21420 | 2.49 | 2.52 | 25200 | 2.52 | 2.93 | 27470 | 2.52 | 3.19 | 22740 | 2.1 | 3.17 | 29320 | 2.08 | 4.13 | 26200 | 2.33 | 3.3 | 26200 | 2.33 | 3.3 | 26200 | 2.33 | 3.3 | 19200 | 2.1 | 2.68 | 19200 | 2.1 | 2.68 | 19580 | 2.02 | 2.84 | 10920 | 1.78 | 1.8 | 21000 | 3.5 | 1.76 | 21000 | 3.5 | 1.76
05/04/23 | Live | Carrier | BRYANT HEATING AND COOLING SYSTEMS | PREFERRED VS HP | Singlezone Ducted, Centrally Ducted | 211243075 |  | HRCU-A-CB | 38MURAQ24AB3* | Ducted Indoor Units | CAP**3717AL* | 912SD42060E17*** |  |  |  | 10.5 | 17 | 8.5 | 7.35 | FALSE | FALSE | TRUE |  | 73 | 83 | 83 | TRUE | Integrated | 150 | 1.When the unit power is on/in heating mode,and if the outdoor temperature drops below 3oC for 30 seconds,after running for 25mins, the base pan heater will be actived for 5 minutes. 2. In defrost mode and the outdoor temperature lower 1oC for 10 seconds the base pan heater will be actived and will be 5 mins delay inactive after defrost. | Integrated 24V control allows the system to automatically switch from heating with the heat pump ductless systems to the conventional, electric heat pump, or dual fuel heating system based on a preselected outdoor temperature (when paired with a 24V controlled third party thermostat). | Wi-fi/ Smart communication available when paired with qualifying third party 24V thermostats. | N/A | R410A | USA, Canada | 21080 | 2.33 | 2.65 | 24800 | 2.36 | 3.08 | 27030 | 2.36 | 3.36 | 22240 | 2.05 | 3.18 | 28680 | 2.04 | 4.12 | 25600 | 2.33 | 3.22 | 25600 | 2.33 | 3.22 | 25600 | 2.33 | 3.22 | 18900 | 2.08 | 2.66 | 18900 | 2.08 | 2.66 | 19280 | 2 | 2.83 | 11130 | 1.78 | 1.83 | 21400 | 3.48 | 1.8 | 21400 | 3.48 | 1.8
05/04/23 | Live | Carrier | BRYANT HEATING AND COOLING SYSTEMS | PREFERRED VS HP | Singlezone Ducted, Centrally Ducted | 211243086 |  | HRCU-A-CB | 38MURAQ24AB3* | Ducted Indoor Units | CAP**3717AL* | 912SD48080E17*** |  |  |  | 10.5 | 17 | 8.5 | 7.35 | FALSE | FALSE | TRUE |  | 73 | 83 | 83 | TRUE | Integrated | 150 | 1.When the unit power is on/in heating mode,and if the outdoor temperature drops below 3oC for 30 seconds,after running for 25mins, the base pan heater will be actived for 5 minutes. 2. In defrost mode and the outdoor temperature lower 1oC for 10 seconds the base pan heater will be actived and will be 5 mins delay inactive after defrost. | Integrated 24V control allows the system to automatically switch from heating with the heat pump ductless systems to the conventional, electric heat pump, or dual fuel heating system based on a preselected outdoor temperature (when paired with a 24V controlled third party thermostat). | Wi-fi/ Smart communication available when paired with qualifying third party 24V thermostats. | N/A | R410A | USA, Canada | 21080 | 2.33 | 2.65 | 24800 | 2.36 | 3.08 | 27030 | 2.36 | 3.36 | 22240 | 2.04 | 3.2 | 28680 | 2.02 | 4.16 | 25600 | 2.34 | 3.21 | 25600 | 2.34 | 3.21 | 25600 | 2.34 | 3.21 | 18900 | 2.08 | 2.66 | 18900 | 2.08 | 2.66 | 19280 | 2 | 2.83 | 11130 | 1.78 | 1.83 | 21400 | 3.48 | 1.8 | 21400 | 3.48 | 1.8
05/04/23 | Live | Carrier | BRYANT HEATING AND COOLING SYSTEMS | PREFERRED VS HP | Singlezone Ducted, Centrally Ducted | 211243097 |  | HRCU-A-CB | 38MURAQ24AB3* | Ducted Indoor Units | CAP**3717AL* | 915SB42060E17*** |  |  |  | 10 | 16 | 8.5 | 7.3 | FALSE | FALSE | TRUE |  | 73 | 80 | 80 | TRUE | Integrated | 150 | 1.When the unit power is on/in heating mode,and if the outdoor temperature drops below 3oC for 30 seconds,after running for 25mins, the base pan heater will be actived for 5 minutes. 2. In defrost mode and the outdoor temperature lower 1oC for 10 seconds the base pan heater will be actived and will be 5 mins delay inactive after defrost. | Integrated 24V control allows the system to automatically switch from heating with the heat pump ductless systems to the conventional, electric heat pump, or dual fuel heating system based on a preselected outdoor temperature (when paired with a 24V controlled third party thermostat). | Wi-fi/ Smart communication available when paired with qualifying third party 24V thermostats. | N/A | R410A | USA, Canada | 21420 | 2.49 | 2.52 | 25200 | 2.52 | 2.93 | 27470 | 2.52 | 3.19 | 22580 | 2.11 | 3.14 | 29100 | 2.09 | 4.08 | 26200 | 2.34 | 3.28 | 26200 | 2.34 | 3.28 | 26200 | 2.34 | 3.28 | 19200 | 2.12 | 2.65 | 19200 | 2.12 | 2.65 | 19580 | 2.04 | 2.81 | 11020 | 1.8 | 1.79 | 21200 | 3.53 | 1.76 | 21200 | 3.53 | 1.76
05/04/23 | Live | Carrier | BRYANT HEATING AND COOLING SYSTEMS | PREFERRED VS HP | Singlezone Ducted, Centrally Ducted | 211243119 |  | HRCU-A-CB | 38MURAQ24AB3* | Ducted Indoor Units | CAP**3717AL* | 912SD30040E14*** |  |  |  | 10 | 15.2 | 8.5 | 7.3 | FALSE | FALSE | TRUE |  | 73 | 83 | 83 | TRUE | Integrated | 150 | 1.When the unit power is on/in heating mode,and if the outdoor temperature drops below 3oC for 30 seconds,after running for 25mins, the base pan heater will be actived for 5 minutes. 2. In defrost mode and the outdoor temperature lower 1oC for 10 seconds the base pan heater will be actived and will be 5 mins delay inactive after defrost. | Integrated 24V control allows the system to automatically switch from heating with the heat pump ductless systems to the conventional, electric heat pump, or dual fuel heating system based on a preselected outdoor temperature (when paired with a 24V controlled third party thermostat). | Wi-fi/ Smart communication available when paired with qualifying third party 24V thermostats. | N/A | R410A | USA, Canada | 20910 | 2.43 | 2.52 | 24600 | 2.46 | 2.93 | 26810 | 2.46 | 3.19 | 22240 | 2.13 | 3.06 | 28680 | 2.11 | 3.98 | 26000 | 2.41 | 3.16 | 26000 | 2.41 | 3.16 | 26000 | 2.41 | 3.16 | 19200 | 2.16 | 2.61 | 19200 | 2.16 | 2.61 | 19580 | 2.08 | 2.76 | 11230 | 1.81 | 1.82 | 21600 | 3.56 | 1.78 | 21600 | 3.56 | 1.78
05/04/23 | Live | Carrier | BRYANT HEATING AND COOLING SYSTEMS | PREFERRED VS HP | Singlezone Ducted, Centrally Ducted | 211243130 |  | HRCU-A-CB | 38MURAQ24AB3* | Ducted Indoor Units | CAP**3717AL* | 912SD36040E17*** |  |  |  | 10 | 16 | 8.1 | 7.35 | FALSE | FALSE | TRUE |  | 74 | 86 | 86 | TRUE | Integrated | 150 | 1.When the unit power is on/in heating mode,and if the outdoor temperature drops below 3oC for 30 seconds,after running for 25mins, the base pan heater will be actived for 5 minutes. 2. In defrost mode and the outdoor temperature lower 1oC for 10 seconds the base pan heater will be actived and will be 5 mins delay inactive after defrost. | Integrated 24V control allows the system to automatically switch from heating with the heat pump ductless systems to the conventional, electric heat pump, or dual fuel heating system based on a preselected outdoor temperature (when paired with a 24V controlled third party thermostat). | Wi-fi/ Smart communication available when paired with qualifying third party 24V thermostats. | N/A | R410A | USA, Canada | 20570 | 2.39 | 2.52 | 24200 | 2.42 | 2.93 | 26380 | 2.42 | 3.19 | 21750 | 2.08 | 3.06 | 28030 | 2.07 | 3.97 | 25400 | 2.43 | 3.06 | 25400 | 2.43 | 3.06 | 25400 | 2.43 | 3.06 | 18900 | 2.15 | 2.58 | 18900 | 2.15 | 2.58 | 19280 | 2.07 | 2.73 | 11440 | 1.81 | 1.85 | 22000 | 3.54 | 1.82 | 22000 | 3.54 | 1.82
05/04/23 | Live | Carrier | BRYANT HEATING AND COOLING SYSTEMS | PREFERRED VS HP | Singlezone Ducted, Centrally Ducted | 211243141 |  | HRCU-A-CB | 38MURAQ24AB3* | Ducted Indoor Units | CAP**3717AL* | 8(0,1)*SA36070E14*** |  |  |  | 10.5 | 17 | 8.5 | 7.35 | FALSE | FALSE | TRUE |  | 73 | 82 | 82 | TRUE | Integrated | 150 | 1.When the unit power is on/in heating mode,and if the outdoor temperature drops below 3oC for 30 seconds,after running for 25mins, the base pan heater will be actived for 5 minutes. 2. In defrost mode and the outdoor temperature lower 1oC for 10 seconds the base pan heater will be actived and will be 5 mins delay inactive after defrost. | Integrated 24V control allows the system to automatically switch from heating with the heat pump ductless systems to the conventional, electric heat pump, or dual fuel heating system based on a preselected outdoor temperature (when paired with a 24V controlled third party thermostat). | Wi-fi/ Smart communication available when paired with qualifying third party 24V thermostats. | N/A | R410A | USA, Canada | 21080 | 2.33 | 2.65 | 24800 | 2.36 | 3.08 | 27030 | 2.36 | 3.36 | 22240 | 2.05 | 3.18 | 28680 | 2.04 | 4.12 | 25800 | 2.35 | 3.22 | 25800 | 2.35 | 3.22 | 25800 | 2.35 | 3.22 | 18900 | 2.08 | 2.66 | 18900 | 2.08 | 2.66 | 19280 | 2 | 2.83 | 11130 | 1.78 | 1.83 | 21400 | 3.48 | 1.8 | 21400 | 3.48 | 1.8
05/04/23 | Live | Carrier | BRYANT HEATING AND COOLING SYSTEMS | PREFERRED VS HP | Singlezone Ducted, Centrally Ducted | 211243153 |  | HRCU-A-CB | 38MURAQ24AB3* | Ducted Indoor Units | CAP**3717AL* | 83*SA48060E17*** |  |  |  | 10.5 | 16.5 | 8.5 | 7.35 | FALSE | FALSE | TRUE |  | 72 | 80 | 80 | TRUE | Integrated | 150 | 1.When the unit power is on/in heating mode,and if the outdoor temperature drops below 3oC for 30 seconds,after running for 25mins, the base pan heater will be actived for 5 minutes. 2. In defrost mode and the outdoor temperature lower 1oC for 10 seconds the base pan heater will be actived and will be 5 mins delay inactive after defrost. | Integrated 24V control allows the system to automatically switch from heating with the heat pump ductless systems to the conventional, electric heat pump, or dual fuel heating system based on a preselected outdoor temperature (when paired with a 24V controlled third party thermostat). | Wi-fi/ Smart communication available when paired with qualifying third party 24V thermostats. | N/A | R410A | USA, Canada | 21590 | 2.39 | 2.65 | 25400 | 2.42 | 3.08 | 27690 | 2.42 | 3.35 | 22740 | 2.07 | 3.22 | 29320 | 2.06 | 4.17 | 26200 | 2.3 | 3.34 | 26200 | 2.3 | 3.34 | 26200 | 2.3 | 3.34 | 19100 | 2.07 | 2.7 | 19100 | 2.07 | 2.7 | 19480 | 1.99 | 2.87 | 10920 | 1.78 | 1.8 | 21000 | 3.5 | 1.76 | 21000 | 3.5 | 1.76
05/04/23 | Live | Carrier | BRYANT HEATING AND COOLING SYSTEMS | PREFERRED VS HP | Singlezone Ducted, Centrally Ducted | 211243164 |  | HRCU-A-CB | 38MURAQ24AB3* | Ducted Indoor Units | CAP**3717AL* | OVMAAB036098 |  |  |  | 10 | 16.5 | 8.5 | 7.35 | FALSE | FALSE | TRUE |  | 74 | 85 | 85 | TRUE | Integrated | 150 | 1.When the unit power is on/in heating mode,and if the outdoor temperature drops below 3oC for 30 seconds,after running for 25mins, the base pan heater will be actived for 5 minutes. 2. In defrost mode and the outdoor temperature lower 1oC for 10 seconds the base pan heater will be actived and will be 5 mins delay inactive after defrost. | Integrated 24V control allows the system to automatically switch from heating with the heat pump ductless systems to the conventional, electric heat pump, or dual fuel heating system based on a preselected outdoor temperature (when paired with a 24V controlled third party thermostat). | Wi-fi/ Smart communication available when paired with qualifying third party 24V thermostats. | N/A | R410A | USA, Canada | 20570 | 2.39 | 2.52 | 24200 | 2.42 | 2.93 | 26380 | 2.42 | 3.19 | 21750 | 2.04 | 3.12 | 28030 | 2.02 | 4.07 | 25400 | 2.42 | 3.08 | 25400 | 2.42 | 3.08 | 25400 | 2.42 | 3.08 | 18800 | 2.12 | 2.6 | 18800 | 2.12 | 2.6 | 19180 | 2.04 | 2.76 | 11340 | 1.79 | 1.86 | 21800 | 3.51 | 1.82 | 21800 | 3.51 | 1.82
05/04/23 | Live | Carrier | BRYANT HEATING AND COOLING SYSTEMS | PREFERRED VS HP | Singlezone Ducted, Centrally Ducted | 211243173 |  | HRCU-A-CB | 38MURAQ24AB3* | Ducted Indoor Units | CAP**3717AL* | OVLAAB036098 |  |  |  | 10 | 16.5 | 8.1 | 7.35 | FALSE | FALSE | TRUE |  | 74 | 88 | 88 | TRUE | Integrated | 150 | 1.When the unit power is on/in heating mode,and if the outdoor temperature drops below 3oC for 30 seconds,after running for 25mins, the base pan heater will be actived for 5 minutes. 2. In defrost mode and the outdoor temperature lower 1oC for 10 seconds the base pan heater will be actived and will be 5 mins delay inactive after defrost. | Integrated 24V control allows the system to automatically switch from heating with the heat pump ductless systems to the conventional, electric heat pump, or dual fuel heating system based on a preselected outdoor temperature (when paired with a 24V controlled third party thermostat). | Wi-fi/ Smart communication available when paired with qualifying third party 24V thermostats. | N/A | R410A | USA, Canada | 20230 | 2.35 | 2.52 | 23800 | 2.38 | 2.93 | 25940 | 2.38 | 3.19 | 21410 | 2.04 | 3.08 | 27610 | 2.02 | 4.01 | 25200 | 2.46 | 3 | 25200 | 2.46 | 3 | 25200 | 2.46 | 3 | 18700 | 2.14 | 2.56 | 18700 | 2.14 | 2.56 | 19070 | 2.06 | 2.71 | 11540 | 1.8 | 1.88 | 22200 | 3.54 | 1.84 | 22200 | 3.54 | 1.84
05/04/23 | Live | Carrier | BRYANT HEATING AND COOLING SYSTEMS | PREFERRED VS HP | Singlezone Ducted, Centrally Ducted | 211243182 |  | HRCU-A-CB | 38MURAQ24AB3* | Ducted Indoor Units | CAP**3717AL* | OVMAAB042112 |  |  |  | 10 | 16 | 8.5 | 7.3 | FALSE | FALSE | TRUE |  | 74 | 82 | 82 | TRUE | Integrated | 150 | 1.When the unit power is on/in heating mode,and if the outdoor temperature drops below 3oC for 30 seconds,after running for 25mins, the base pan heater will be actived for 5 minutes. 2. In defrost mode and the outdoor temperature lower 1oC for 10 seconds the base pan heater will be actived and will be 5 mins delay inactive after defrost. | Integrated 24V control allows the system to automatically switch from heating with the heat pump ductless systems to the conventional, electric heat pump, or dual fuel heating system based on a preselected outdoor temperature (when paired with a 24V controlled third party thermostat). | Wi-fi/ Smart communication available when paired with qualifying third party 24V thermostats. | N/A | R410A | USA, Canada | 21080 | 2.45 | 2.52 | 24800 | 2.48 | 2.93 | 27030 | 2.48 | 3.19 | 22240 | 2.11 | 3.09 | 28680 | 2.09 | 4.02 | 25800 | 2.38 | 3.18 | 25800 | 2.38 | 3.18 | 25800 | 2.38 | 3.18 | 19100 | 2.14 | 2.62 | 19100 | 2.14 | 2.62 | 19480 | 2.06 | 2.77 | 11130 | 1.8 | 1.81 | 21400 | 3.52 | 1.78 | 21400 | 3.52 | 1.78
05/04/23 | Live | Carrier | BRYANT HEATING AND COOLING SYSTEMS | PREFERRED VS HP | Singlezone Ducted, Centrally Ducted | 211243218 |  | HRCU-A-CB | 38MURAQ24AB3* | Ducted Indoor Units | CAP**3721AL* | 926SA42060V17*** |  |  |  | 10 | 16.5 | 8.5 | 7.25 | FALSE | FALSE | TRUE |  | 73 | 82 | 82 | TRUE | Integrated | 150 | 1.When the unit power is on/in heating mode,and if the outdoor temperature drops below 3oC for 30 seconds,after running for 25mins, the base pan heater will be actived for 5 minutes. 2. In defrost mode and the outdoor temperature lower 1oC for 10 seconds the base pan heater will be actived and will be 5 mins delay inactive after defrost. | Integrated 24V control allows the system to automatically switch from heating with the heat pump ductless systems to the conventional, electric heat pump, or dual fuel heating system based on a preselected outdoor temperature (when paired with a 24V controlled third party thermostat). | Wi-fi/ Smart communication available when paired with qualifying third party 24V thermostats. | N/A | R410A | USA, Canada | 21080 | 2.45 | 2.52 | 24800 | 2.48 | 2.93 | 27030 | 2.48 | 3.19 | 22240 | 2.06 | 3.16 | 28680 | 2.04 | 4.12 | 25600 | 2.34 | 3.21 | 25600 | 2.34 | 3.21 | 25600 | 2.34 | 3.21 | 18800 | 2.09 | 2.64 | 18800 | 2.09 | 2.64 | 19180 | 2.01 | 2.8 | 10920 | 1.78 | 1.8 | 21000 | 3.5 | 1.76 | 21000 | 3.5 | 1.76
05/04/23 | Live | Carrier | BRYANT HEATING AND COOLING SYSTEMS | PREFERRED VS HP | Singlezone Ducted, Centrally Ducted | 211243227 |  | HRCU-A-CB | 38MURAQ24AB3* | Ducted Indoor Units | CAP**3721AL* | 926SA60080V21*** |  |  |  | 10.5 | 17 | 8.5 | 7.3 | FALSE | FALSE | TRUE |  | 73 | 83 | 83 | TRUE | Integrated | 150 | 1.When the unit power is on/in heating mode,and if the outdoor temperature drops below 3oC for 30 seconds,after running for 25mins, the base pan heater will be actived for 5 minutes. 2. In defrost mode and the outdoor temperature lower 1oC for 10 seconds the base pan heater will be actived and will be 5 mins delay inactive after defrost. | Integrated 24V control allows the system to automatically switch from heating with the heat pump ductless systems to the conventional, electric heat pump, or dual fuel heating system based on a preselected outdoor temperature (when paired with a 24V controlled third party thermostat). | Wi-fi/ Smart communication available when paired with qualifying third party 24V thermostats. | N/A | R410A | USA, Canada | 20910 | 2.32 | 2.64 | 24600 | 2.34 | 3.08 | 26810 | 2.34 | 3.36 | 22080 | 2.03 | 3.19 | 28460 | 2.01 | 4.15 | 25200 | 2.34 | 3.16 | 25200 | 2.34 | 3.16 | 25200 | 2.34 | 3.16 | 18600 | 2.06 | 2.65 | 18600 | 2.06 | 2.65 | 18970 | 1.99 | 2.79 | 10920 | 1.76 | 1.82 | 21000 | 3.46 | 1.78 | 21000 | 3.46 | 1.78
05/04/23 | Live | Carrier | BRYANT HEATING AND COOLING SYSTEMS | PREFERRED VS HP | Singlezone Ducted, Centrally Ducted | 211243236 |  | HRCU-A-CB | 38MURAQ24AB3* | Ducted Indoor Units | CAP**3721AL* | 926SA60100V21*** |  |  |  | 10.5 | 17 | 8.5 | 7.3 | FALSE | FALSE | TRUE |  | 73 | 84 | 84 | TRUE | Integrated | 150 | 1.When the unit power is on/in heating mode,and if the outdoor temperature drops below 3oC for 30 seconds,after running for 25mins, the base pan heater will be actived for 5 minutes. 2. In defrost mode and the outdoor temperature lower 1oC for 10 seconds the base pan heater will be actived and will be 5 mins delay inactive after defrost. | Integrated 24V control allows the system to automatically switch from heating with the heat pump ductless systems to the conventional, electric heat pump, or dual fuel heating system based on a preselected outdoor temperature (when paired with a 24V controlled third party thermostat). | Wi-fi/ Smart communication available when paired with qualifying third party 24V thermostats. | N/A | R410A | USA, Canada | 20740 | 2.3 | 2.64 | 24400 | 2.32 | 3.08 | 26600 | 2.32 | 3.36 | 21910 | 2.02 | 3.18 | 28250 | 2 | 4.14 | 25200 | 2.37 | 3.12 | 25200 | 2.37 | 3.12 | 25200 | 2.37 | 3.12 | 18500 | 2.07 | 2.62 | 18500 | 2.07 | 2.62 | 18870 | 1.99 | 2.78 | 11020 | 1.78 | 1.81 | 21200 | 3.49 | 1.78 | 21200 | 3.49 | 1.78
05/04/23 | Live | Carrier | BRYANT HEATING AND COOLING SYSTEMS | PREFERRED VS HP | Singlezone Ducted, Centrally Ducted | 211243245 |  | HRCU-A-CB | 38MURAQ24AB3* | Ducted Indoor Units | CAP**3721AL* | 926SA36040V17*** |  |  |  | 10 | 16 | 8.1 | 7.25 | FALSE | FALSE | TRUE |  | 74 | 86 | 86 | TRUE | Integrated | 150 | 1.When the unit power is on/in heating mode,and if the outdoor temperature drops below 3oC for 30 seconds,after running for 25mins, the base pan heater will be actived for 5 minutes. 2. In defrost mode and the outdoor temperature lower 1oC for 10 seconds the base pan heater will be actived and will be 5 mins delay inactive after defrost. | Integrated 24V control allows the system to automatically switch from heating with the heat pump ductless systems to the conventional, electric heat pump, or dual fuel heating system based on a preselected outdoor temperature (when paired with a 24V controlled third party thermostat). | Wi-fi/ Smart communication available when paired with qualifying third party 24V thermostats. | N/A | R410A | USA, Canada | 20400 | 2.37 | 2.52 | 24000 | 2.4 | 2.93 | 26160 | 2.4 | 3.19 | 21410 | 2.04 | 3.08 | 27610 | 2.03 | 3.99 | 25000 | 2.44 | 3 | 25000 | 2.44 | 3 | 25000 | 2.44 | 3 | 18500 | 2.12 | 2.56 | 18500 | 2.12 | 2.56 | 18870 | 2.04 | 2.71 | 11230 | 1.79 | 1.84 | 21600 | 3.52 | 1.8 | 21600 | 3.52 | 1.8
05/04/23 | Live | Carrier | BRYANT HEATING AND COOLING SYSTEMS | PREFERRED VS HP | Singlezone Ducted, Centrally Ducted | 211243254 |  | HRCU-A-CB | 38MURAQ24AB3* | Ducted Indoor Units | CAP**3721AL* | 926SA48080V17*** |  |  |  | 10.5 | 17 | 8.5 | 7.25 | FALSE | FALSE | TRUE |  | 73 | 82 | 82 | TRUE | Integrated | 150 | 1.When the unit power is on/in heating mode,and if the outdoor temperature drops below 3oC for 30 seconds,after running for 25mins, the base pan heater will be actived for 5 minutes. 2. In defrost mode and the outdoor temperature lower 1oC for 10 seconds the base pan heater will be actived and will be 5 mins delay inactive after defrost. | Integrated 24V control allows the system to automatically switch from heating with the heat pump ductless systems to the conventional, electric heat pump, or dual fuel heating system based on a preselected outdoor temperature (when paired with a 24V controlled third party thermostat). | Wi-fi/ Smart communication available when paired with qualifying third party 24V thermostats. | N/A | R410A | USA, Canada | 21080 | 2.33 | 2.65 | 24800 | 2.36 | 3.08 | 27030 | 2.36 | 3.36 | 22240 | 2.04 | 3.2 | 28680 | 2.03 | 4.14 | 25600 | 2.33 | 3.22 | 25600 | 2.33 | 3.22 | 25600 | 2.33 | 3.22 | 18700 | 2.06 | 2.66 | 18700 | 2.06 | 2.66 | 19070 | 1.98 | 2.82 | 10920 | 1.78 | 1.8 | 21000 | 3.5 | 1.76 | 21000 | 3.5 | 1.76
05/04/23 | Live | Carrier | BRYANT HEATING AND COOLING SYSTEMS | PREFERRED VS HP | Singlezone Ducted, Centrally Ducted | 211243263 |  | HRCU-A-CB | 38MURAQ24AB3* | Ducted Indoor Units | CAP**3721AL* | 935SA36040E17*** |  |  |  | 10 | 17 | 8.5 | 7.25 | FALSE | FALSE | TRUE |  | 73 | 84 | 84 | TRUE | Integrated | 150 | 1.When the unit power is on/in heating mode,and if the outdoor temperature drops below 3oC for 30 seconds,after running for 25mins, the base pan heater will be actived for 5 minutes. 2. In defrost mode and the outdoor temperature lower 1oC for 10 seconds the base pan heater will be actived and will be 5 mins delay inactive after defrost. | Integrated 24V control allows the system to automatically switch from heating with the heat pump ductless systems to the conventional, electric heat pump, or dual fuel heating system based on a preselected outdoor temperature (when paired with a 24V controlled third party thermostat). | Wi-fi/ Smart communication available when paired with qualifying third party 24V thermostats. | N/A | R410A | USA, Canada | 20740 | 2.41 | 2.52 | 24400 | 2.44 | 2.93 | 26600 | 2.44 | 3.19 | 21750 | 2.02 | 3.16 | 28030 | 2 | 4.11 | 25200 | 2.38 | 3.1 | 25200 | 2.38 | 3.1 | 25200 | 2.38 | 3.1 | 18500 | 2.09 | 2.59 | 18500 | 2.09 | 2.59 | 18870 | 2.01 | 2.75 | 11020 | 1.78 | 1.81 | 21200 | 3.49 | 1.78 | 21200 | 3.49 | 1.78
05/04/23 | Live | Carrier | BRYANT HEATING AND COOLING SYSTEMS | PREFERRED VS HP | Singlezone Ducted, Centrally Ducted | 211243285 |  | HRCU-A-CB | 38MURAQ24AB3* | Ducted Indoor Units | CAP**3721AL* | 926TB66100V21*** |  |  |  | 10 | 17 | 8.1 | 7.3 | FALSE | FALSE | TRUE |  | 73 | 85 | 85 | TRUE | Integrated | 150 | 1.When the unit power is on/in heating mode,and if the outdoor temperature drops below 3oC for 30 seconds,after running for 25mins, the base pan heater will be actived for 5 minutes. 2. In defrost mode and the outdoor temperature lower 1oC for 10 seconds the base pan heater will be actived and will be 5 mins delay inactive after defrost. | Integrated 24V control allows the system to automatically switch from heating with the heat pump ductless systems to the conventional, electric heat pump, or dual fuel heating system based on a preselected outdoor temperature (when paired with a 24V controlled third party thermostat). | Wi-fi/ Smart communication available when paired with qualifying third party 24V thermostats. | N/A | R410A | USA, Canada | 20570 | 2.39 | 2.52 | 24200 | 2.42 | 2.93 | 26380 | 2.42 | 3.19 | 21580 | 2 | 3.16 | 27820 | 1.98 | 4.12 | 25000 | 2.39 | 3.07 | 25000 | 2.39 | 3.07 | 25000 | 2.39 | 3.07 | 18400 | 2.07 | 2.61 | 18400 | 2.07 | 2.61 | 18770 | 2 | 2.75 | 11130 | 1.78 | 1.83 | 21400 | 3.48 | 1.8 | 21400 | 3.48 | 1.8
05/04/23 | Live | Carrier | BRYANT HEATING AND COOLING SYSTEMS | PREFERRED VS HP | Singlezone Ducted, Centrally Ducted | 211243330 |  | HRCU-A-CB | 38MURAQ24AB3* | Ducted Indoor Units | CAP**3721AL* | 82*SA48045V17*** |  |  |  | 10.5 | 16.5 | 8.5 | 7.25 | FALSE | FALSE | TRUE |  | 73 | 82 | 82 | TRUE | Integrated | 150 | 1.When the unit power is on/in heating mode,and if the outdoor temperature drops below 3oC for 30 seconds,after running for 25mins, the base pan heater will be actived for 5 minutes. 2. In defrost mode and the outdoor temperature lower 1oC for 10 seconds the base pan heater will be actived and will be 5 mins delay inactive after defrost. | Integrated 24V control allows the system to automatically switch from heating with the heat pump ductless systems to the conventional, electric heat pump, or dual fuel heating system based on a preselected outdoor temperature (when paired with a 24V controlled third party thermostat). | Wi-fi/ Smart communication available when paired with qualifying third party 24V thermostats. | N/A | R410A | USA, Canada | 21080 | 2.33 | 2.65 | 24800 | 2.36 | 3.08 | 27030 | 2.36 | 3.36 | 22240 | 2.06 | 3.16 | 28680 | 2.04 | 4.12 | 25600 | 2.33 | 3.22 | 25600 | 2.33 | 3.22 | 25600 | 2.33 | 3.22 | 18800 | 2.07 | 2.66 | 18800 | 2.07 | 2.66 | 19180 | 1.99 | 2.82 | 10920 | 1.78 | 1.8 | 21000 | 3.5 | 1.76 | 21000 | 3.5 | 1.76
05/04/23 | Live | Carrier | BRYANT HEATING AND COOLING SYSTEMS | PREFERRED VS HP | Singlezone Ducted, Centrally Ducted | 211243339 |  | HRCU-A-CB | 38MURAQ24AB3* | Ducted Indoor Units | CAP**3721AL* | 82*SA48070V17*** |  |  |  | 10.5 | 17 | 8.5 | 7.25 | FALSE | FALSE | TRUE |  | 73 | 83 | 83 | TRUE | Integrated | 150 | 1.When the unit power is on/in heating mode,and if the outdoor temperature drops below 3oC for 30 seconds,after running for 25mins, the base pan heater will be actived for 5 minutes. 2. In defrost mode and the outdoor temperature lower 1oC for 10 seconds the base pan heater will be actived and will be 5 mins delay inactive after defrost. | Integrated 24V control allows the system to automatically switch from heating with the heat pump ductless systems to the conventional, electric heat pump, or dual fuel heating system based on a preselected outdoor temperature (when paired with a 24V controlled third party thermostat). | Wi-fi/ Smart communication available when paired with qualifying third party 24V thermostats. | N/A | R410A | USA, Canada | 20910 | 2.32 | 2.64 | 24600 | 2.34 | 3.08 | 26810 | 2.34 | 3.36 | 21910 | 2.03 | 3.16 | 28250 | 2.01 | 4.12 | 25400 | 2.37 | 3.14 | 25400 | 2.37 | 3.14 | 25400 | 2.37 | 3.14 | 18600 | 2.08 | 2.62 | 18600 | 2.08 | 2.62 | 18970 | 2 | 2.78 | 11020 | 1.78 | 1.81 | 21200 | 3.49 | 1.78 | 21200 | 3.49 | 1.78
05/04/23 | Live | Carrier | BRYANT HEATING AND COOLING SYSTEMS | PREFERRED VS HP | Singlezone Ducted, Centrally Ducted | 211243357 |  | HRCU-A-CB | 38MURAQ24AB3* | Ducted Indoor Units | CAP**3721AL* | 82*SA60090V21*** |  |  |  | 10.5 | 17 | 8.5 | 7.25 | FALSE | FALSE | TRUE |  | 73 | 83 | 83 | TRUE | Integrated | 150 | 1.When the unit power is on/in heating mode,and if the outdoor temperature drops below 3oC for 30 seconds,after running for 25mins, the base pan heater will be actived for 5 minutes. 2. In defrost mode and the outdoor temperature lower 1oC for 10 seconds the base pan heater will be actived and will be 5 mins delay inactive after defrost. | Integrated 24V control allows the system to automatically switch from heating with the heat pump ductless systems to the conventional, electric heat pump, or dual fuel heating system based on a preselected outdoor temperature (when paired with a 24V controlled third party thermostat). | Wi-fi/ Smart communication available when paired with qualifying third party 24V thermostats. | N/A | R410A | USA, Canada | 20910 | 2.32 | 2.64 | 24600 | 2.34 | 3.08 | 26810 | 2.34 | 3.36 | 21910 | 2.03 | 3.16 | 28250 | 2.01 | 4.12 | 25400 | 2.37 | 3.14 | 25400 | 2.37 | 3.14 | 25400 | 2.37 | 3.14 | 18600 | 2.08 | 2.62 | 18600 | 2.08 | 2.62 | 18970 | 2 | 2.78 | 11020 | 1.78 | 1.81 | 21200 | 3.49 | 1.78 | 21200 | 3.49 | 1.78
05/04/23 | Live | Carrier | BRYANT HEATING AND COOLING SYSTEMS | PREFERRED VS HP | Singlezone Ducted, Centrally Ducted | 211243366 |  | HRCU-A-CB | 38MURAQ24AB3* | Ducted Indoor Units | CAP**3721AL* | 935SA48060E17*** |  |  |  | 10.5 | 17 | 8.5 | 7.3 | FALSE | FALSE | TRUE |  | 73 | 81 | 81 | TRUE | Integrated | 150 | 1.When the unit power is on/in heating mode,and if the outdoor temperature drops below 3oC for 30 seconds,after running for 25mins, the base pan heater will be actived for 5 minutes. 2. In defrost mode and the outdoor temperature lower 1oC for 10 seconds the base pan heater will be actived and will be 5 mins delay inactive after defrost. | Integrated 24V control allows the system to automatically switch from heating with the heat pump ductless systems to the conventional, electric heat pump, or dual fuel heating system based on a preselected outdoor temperature (when paired with a 24V controlled third party thermostat). | Wi-fi/ Smart communication available when paired with qualifying third party 24V thermostats. | N/A | R410A | USA, Canada | 21250 | 2.35 | 2.65 | 25000 | 2.38 | 3.08 | 27250 | 2.38 | 3.36 | 22410 | 2.04 | 3.22 | 28890 | 2.03 | 4.17 | 25600 | 2.32 | 3.23 | 25600 | 2.32 | 3.23 | 25600 | 2.32 | 3.23 | 18700 | 2.06 | 2.66 | 18700 | 2.06 | 2.66 | 19070 | 1.98 | 2.82 | 10820 | 1.77 | 1.79 | 20800 | 3.46 | 1.76 | 20800 | 3.46 | 1.76
05/04/23 | Live | Carrier | BRYANT HEATING AND COOLING SYSTEMS | PREFERRED VS HP | Singlezone Ducted, Centrally Ducted | 211243377 |  | HRCU-A-CB | 38MURAQ24AB3* | Ducted Indoor Units | CAP**3721AL* | 83*SA36040E17*** |  |  |  | 10.5 | 17.5 | 8.5 | 7.3 | FALSE | FALSE | TRUE |  | 73 | 83 | 83 | TRUE | Integrated | 150 | 1.When the unit power is on/in heating mode,and if the outdoor temperature drops below 3oC for 30 seconds,after running for 25mins, the base pan heater will be actived for 5 minutes. 2. In defrost mode and the outdoor temperature lower 1oC for 10 seconds the base pan heater will be actived and will be 5 mins delay inactive after defrost. | Integrated 24V control allows the system to automatically switch from heating with the heat pump ductless systems to the conventional, electric heat pump, or dual fuel heating system based on a preselected outdoor temperature (when paired with a 24V controlled third party thermostat). | Wi-fi/ Smart communication available when paired with qualifying third party 24V thermostats. | N/A | R410A | USA, Canada | 20910 | 2.32 | 2.64 | 24600 | 2.34 | 3.08 | 26810 | 2.34 | 3.36 | 22080 | 2.01 | 3.22 | 28460 | 1.99 | 4.19 | 25200 | 2.32 | 3.18 | 25200 | 2.32 | 3.18 | 25200 | 2.32 | 3.18 | 18500 | 2.05 | 2.64 | 18500 | 2.05 | 2.64 | 18870 | 1.98 | 2.79 | 10920 | 1.76 | 1.82 | 21000 | 3.46 | 1.78 | 21000 | 3.46 | 1.78
05/04/23 | Live | Carrier | BRYANT HEATING AND COOLING SYSTEMS | PREFERRED VS HP | Singlezone Ducted, Centrally Ducted | 211243388 |  | HRCU-A-CB | 38MURAQ24AB3* | Ducted Indoor Units | CAP**3721AL* | 82*TA48090V17*** |  |  |  | 10.5 | 17 | 8.5 | 7.3 | FALSE | FALSE | TRUE |  | 73 | 84 | 84 | TRUE | Integrated | 150 | 1.When the unit power is on/in heating mode,and if the outdoor temperature drops below 3oC for 30 seconds,after running for 25mins, the base pan heater will be actived for 5 minutes. 2. In defrost mode and the outdoor temperature lower 1oC for 10 seconds the base pan heater will be actived and will be 5 mins delay inactive after defrost. | Integrated 24V control allows the system to automatically switch from heating with the heat pump ductless systems to the conventional, electric heat pump, or dual fuel heating system based on a preselected outdoor temperature (when paired with a 24V controlled third party thermostat). | Wi-fi/ Smart communication available when paired with qualifying third party 24V thermostats. | N/A | R410A | USA, Canada | 20740 | 2.3 | 2.64 | 24400 | 2.32 | 3.08 | 26600 | 2.32 | 3.36 | 21910 | 2.02 | 3.18 | 28250 | 2 | 4.14 | 25200 | 2.37 | 3.12 | 25200 | 2.37 | 3.12 | 25200 | 2.37 | 3.12 | 18500 | 2.07 | 2.62 | 18500 | 2.07 | 2.62 | 18870 | 1.99 | 2.78 | 11020 | 1.78 | 1.81 | 21200 | 3.49 | 1.78 | 21200 | 3.49 | 1.78
05/04/23 | Live | Carrier | BRYANT HEATING AND COOLING SYSTEMS | PREFERRED VS HP | Singlezone Ducted, Centrally Ducted | 211243390 |  | HRCU-A-CB | 38MURAQ24AB3* | Ducted Indoor Units | CAP**3721AL* | 82*TA60090V21*** |  |  |  | 10.5 | 17 | 8.5 | 7.25 | FALSE | FALSE | TRUE |  | 73 | 83 | 83 | TRUE | Integrated | 150 | 1.When the unit power is on/in heating mode,and if the outdoor temperature drops below 3oC for 30 seconds,after running for 25mins, the base pan heater will be actived for 5 minutes. 2. In defrost mode and the outdoor temperature lower 1oC for 10 seconds the base pan heater will be actived and will be 5 mins delay inactive after defrost. | Integrated 24V control allows the system to automatically switch from heating with the heat pump ductless systems to the conventional, electric heat pump, or dual fuel heating system based on a preselected outdoor temperature (when paired with a 24V controlled third party thermostat). | Wi-fi/ Smart communication available when paired with qualifying third party 24V thermostats. | N/A | R410A | USA, Canada | 20910 | 2.32 | 2.64 | 24600 | 2.34 | 3.08 | 26810 | 2.34 | 3.36 | 21910 | 2.03 | 3.16 | 28250 | 2.01 | 4.12 | 25400 | 2.37 | 3.14 | 25400 | 2.37 | 3.14 | 25400 | 2.37 | 3.14 | 18600 | 2.08 | 2.62 | 18600 | 2.08 | 2.62 | 18970 | 2 | 2.78 | 11020 | 1.78 | 1.81 | 21200 | 3.49 | 1.78 | 21200 | 3.49 | 1.78
05/04/23 | Live | Carrier | BRYANT HEATING AND COOLING SYSTEMS | PREFERRED VS HP | Singlezone Ducted, Centrally Ducted | 211243400 |  | HRCU-A-CB | 38MURAQ24AB3* | Ducted Indoor Units | CAP**3721AL* | 926TB36040V17*** |  |  |  | 10 | 16 | 8.1 | 7.25 | FALSE | FALSE | TRUE |  | 74 | 86 | 86 | TRUE | Integrated | 150 | 1.When the unit power is on/in heating mode,and if the outdoor temperature drops below 3oC for 30 seconds,after running for 25mins, the base pan heater will be actived for 5 minutes. 2. In defrost mode and the outdoor temperature lower 1oC for 10 seconds the base pan heater will be actived and will be 5 mins delay inactive after defrost. | Integrated 24V control allows the system to automatically switch from heating with the heat pump ductless systems to the conventional, electric heat pump, or dual fuel heating system based on a preselected outdoor temperature (when paired with a 24V controlled third party thermostat). | Wi-fi/ Smart communication available when paired with qualifying third party 24V thermostats. | N/A | R410A | USA, Canada | 20400 | 2.37 | 2.52 | 24000 | 2.4 | 2.93 | 26160 | 2.4 | 3.19 | 21410 | 2.04 | 3.08 | 27610 | 2.03 | 3.99 | 25000 | 2.44 | 3 | 25000 | 2.44 | 3 | 25000 | 2.44 | 3 | 18500 | 2.12 | 2.56 | 18500 | 2.12 | 2.56 | 18870 | 2.04 | 2.71 | 11230 | 1.79 | 1.84 | 21600 | 3.52 | 1.8 | 21600 | 3.52 | 1.8
05/04/23 | Live | Carrier | BRYANT HEATING AND COOLING SYSTEMS | PREFERRED VS HP | Singlezone Ducted, Centrally Ducted | 211243421 |  | HRCU-A-CB | 38MURAQ24AB3* | Ducted Indoor Units | CAP**3721AL* | 926TB48080V17*** |  |  |  | 10.5 | 17 | 8.5 | 7.25 | FALSE | FALSE | TRUE |  | 73 | 82 | 82 | TRUE | Integrated | 150 | 1.When the unit power is on/in heating mode,and if the outdoor temperature drops below 3oC for 30 seconds,after running for 25mins, the base pan heater will be actived for 5 minutes. 2. In defrost mode and the outdoor temperature lower 1oC for 10 seconds the base pan heater will be actived and will be 5 mins delay inactive after defrost. | Integrated 24V control allows the system to automatically switch from heating with the heat pump ductless systems to the conventional, electric heat pump, or dual fuel heating system based on a preselected outdoor temperature (when paired with a 24V controlled third party thermostat). | Wi-fi/ Smart communication available when paired with qualifying third party 24V thermostats. | N/A | R410A | USA, Canada | 21080 | 2.33 | 2.65 | 24800 | 2.36 | 3.08 | 27030 | 2.36 | 3.36 | 22240 | 2.04 | 3.2 | 28680 | 2.03 | 4.14 | 25600 | 2.33 | 3.22 | 25600 | 2.33 | 3.22 | 25600 | 2.33 | 3.22 | 18700 | 2.06 | 2.66 | 18700 | 2.06 | 2.66 | 19070 | 1.98 | 2.82 | 10920 | 1.78 | 1.8 | 21000 | 3.5 | 1.76 | 21000 | 3.5 | 1.76
05/04/23 | Live | Carrier | BRYANT HEATING AND COOLING SYSTEMS | PREFERRED VS HP | Singlezone Ducted, Centrally Ducted | 211243431 |  | HRCU-A-CB | 38MURAQ24AB3* | Ducted Indoor Units | CAP**3721AL* | 82*TA48070V17*** |  |  |  | 10.5 | 17 | 8.5 | 7.25 | FALSE | FALSE | TRUE |  | 73 | 81 | 81 | TRUE | Integrated | 150 | 1.When the unit power is on/in heating mode,and if the outdoor temperature drops below 3oC for 30 seconds,after running for 25mins, the base pan heater will be actived for 5 minutes. 2. In defrost mode and the outdoor temperature lower 1oC for 10 seconds the base pan heater will be actived and will be 5 mins delay inactive after defrost. | Integrated 24V control allows the system to automatically switch from heating with the heat pump ductless systems to the conventional, electric heat pump, or dual fuel heating system based on a preselected outdoor temperature (when paired with a 24V controlled third party thermostat). | Wi-fi/ Smart communication available when paired with qualifying third party 24V thermostats. | N/A | R410A | USA, Canada | 21080 | 2.33 | 2.65 | 24800 | 2.36 | 3.08 | 27030 | 2.36 | 3.36 | 22240 | 2.03 | 3.21 | 28680 | 2.01 | 4.18 | 25400 | 2.31 | 3.22 | 25400 | 2.31 | 3.22 | 25400 | 2.31 | 3.22 | 18600 | 2.05 | 2.66 | 18600 | 2.05 | 2.66 | 18970 | 1.97 | 2.82 | 10820 | 1.77 | 1.79 | 20800 | 3.46 | 1.76 | 20800 | 3.46 | 1.76
05/04/23 | Live | Carrier | BRYANT HEATING AND COOLING SYSTEMS | PREFERRED VS HP | Singlezone Ducted, Centrally Ducted | 211243452 |  | HRCU-A-CB | 38MURAQ24AB3* | Ducted Indoor Units | CAP**3721AL* | 926TB42060V17*** |  |  |  | 10 | 16.5 | 8.5 | 7.25 | FALSE | FALSE | TRUE |  | 73 | 82 | 82 | TRUE | Integrated | 150 | 1.When the unit power is on/in heating mode,and if the outdoor temperature drops below 3oC for 30 seconds,after running for 25mins, the base pan heater will be actived for 5 minutes. 2. In defrost mode and the outdoor temperature lower 1oC for 10 seconds the base pan heater will be actived and will be 5 mins delay inactive after defrost. | Integrated 24V control allows the system to automatically switch from heating with the heat pump ductless systems to the conventional, electric heat pump, or dual fuel heating system based on a preselected outdoor temperature (when paired with a 24V controlled third party thermostat). | Wi-fi/ Smart communication available when paired with qualifying third party 24V thermostats. | N/A | R410A | USA, Canada | 20910 | 2.43 | 2.52 | 24600 | 2.46 | 2.93 | 26810 | 2.46 | 3.19 | 22080 | 2.05 | 3.16 | 28460 | 2.03 | 4.11 | 25400 | 2.36 | 3.15 | 25400 | 2.36 | 3.15 | 25400 | 2.36 | 3.15 | 18700 | 2.09 | 2.62 | 18700 | 2.09 | 2.62 | 19070 | 2.01 | 2.78 | 10920 | 1.76 | 1.82 | 21000 | 3.46 | 1.78 | 21000 | 3.46 | 1.78
05/04/23 | Live | Carrier | BRYANT HEATING AND COOLING SYSTEMS | PREFERRED VS HP | Singlezone Ducted, Centrally Ducted | 211243462 |  | HRCU-A-CB | 38MURAQ24AB3* | Ducted Indoor Units | CAP**3721AL* | 926TB60080V21*** |  |  |  | 10 | 17 | 8.1 | 7.3 | FALSE | FALSE | TRUE |  | 73 | 85 | 85 | TRUE | Integrated | 150 | 1.When the unit power is on/in heating mode,and if the outdoor temperature drops below 3oC for 30 seconds,after running for 25mins, the base pan heater will be actived for 5 minutes. 2. In defrost mode and the outdoor temperature lower 1oC for 10 seconds the base pan heater will be actived and will be 5 mins delay inactive after defrost. | Integrated 24V control allows the system to automatically switch from heating with the heat pump ductless systems to the conventional, electric heat pump, or dual fuel heating system based on a preselected outdoor temperature (when paired with a 24V controlled third party thermostat). | Wi-fi/ Smart communication available when paired with qualifying third party 24V thermostats. | N/A | R410A | USA, Canada | 20570 | 2.39 | 2.52 | 24200 | 2.42 | 2.93 | 26380 | 2.42 | 3.19 | 21580 | 2.01 | 3.15 | 27820 | 1.99 | 4.1 | 25000 | 2.39 | 3.07 | 25000 | 2.39 | 3.07 | 25000 | 2.39 | 3.07 | 18400 | 2.07 | 2.61 | 18400 | 2.07 | 2.61 | 18770 | 2 | 2.75 | 11130 | 1.78 | 1.83 | 21400 | 3.48 | 1.8 | 21400 | 3.48 | 1.8
05/04/23 | Live | Carrier | BRYANT HEATING AND COOLING SYSTEMS | PREFERRED VS HP | Singlezone Ducted, Centrally Ducted | 211243472 |  | HRCU-A-CB | 38MURAQ24AB3* | Ducted Indoor Units | CAP**3721AL* | 926TB60100V21*** |  |  |  | 10.5 | 17 | 8.5 | 7.25 | FALSE | FALSE | TRUE |  | 73 | 84 | 84 | TRUE | Integrated | 150 | 1.When the unit power is on/in heating mode,and if the outdoor temperature drops below 3oC for 30 seconds,after running for 25mins, the base pan heater will be actived for 5 minutes. 2. In defrost mode and the outdoor temperature lower 1oC for 10 seconds the base pan heater will be actived and will be 5 mins delay inactive after defrost. | Integrated 24V control allows the system to automatically switch from heating with the heat pump ductless systems to the conventional, electric heat pump, or dual fuel heating system based on a preselected outdoor temperature (when paired with a 24V controlled third party thermostat). | Wi-fi/ Smart communication available when paired with qualifying third party 24V thermostats. | N/A | R410A | USA, Canada | 20740 | 2.3 | 2.64 | 24400 | 2.32 | 3.08 | 26600 | 2.32 | 3.36 | 21910 | 2.02 | 3.18 | 28250 | 2 | 4.14 | 25200 | 2.37 | 3.12 | 25200 | 2.37 | 3.12 | 25200 | 2.37 | 3.12 | 18600 | 2.08 | 2.62 | 18600 | 2.08 | 2.62 | 18970 | 2 | 2.78 | 11020 | 1.78 | 1.81 | 21200 | 3.49 | 1.78 | 21200 | 3.49 | 1.78
05/04/23 | Live | Carrier | BRYANT HEATING AND COOLING SYSTEMS | PREFERRED VS HP | Singlezone Ducted, Centrally Ducted | 211243482 |  | HRCU-A-CB | 38MURAQ24AB3* | Ducted Indoor Units | CAP**3721AL* | 82*TA66110V21*** |  |  |  | 10.5 | 17 | 8.5 | 7.3 | FALSE | FALSE | TRUE |  | 73 | 84 | 84 | TRUE | Integrated | 150 | 1.When the unit power is on/in heating mode,and if the outdoor temperature drops below 3oC for 30 seconds,after running for 25mins, the base pan heater will be actived for 5 minutes. 2. In defrost mode and the outdoor temperature lower 1oC for 10 seconds the base pan heater will be actived and will be 5 mins delay inactive after defrost. | Integrated 24V control allows the system to automatically switch from heating with the heat pump ductless systems to the conventional, electric heat pump, or dual fuel heating system based on a preselected outdoor temperature (when paired with a 24V controlled third party thermostat). | Wi-fi/ Smart communication available when paired with qualifying third party 24V thermostats. | N/A | R410A | USA, Canada | 20740 | 2.3 | 2.64 | 24400 | 2.32 | 3.08 | 26600 | 2.32 | 3.36 | 21750 | 2.01 | 3.17 | 28030 | 2 | 4.11 | 25200 | 2.38 | 3.1 | 25200 | 2.38 | 3.1 | 25200 | 2.38 | 3.1 | 18500 | 2.07 | 2.62 | 18500 | 2.07 | 2.62 | 18870 | 1.99 | 2.78 | 11020 | 1.76 | 1.84 | 21200 | 3.45 | 1.8 | 21200 | 3.45 | 1.8
05/04/23 | Live | Carrier | BRYANT HEATING AND COOLING SYSTEMS | PREFERRED VS HP | Singlezone Ducted, Centrally Ducted | 211243492 |  | HRCU-A-CB | 38MURAQ24AB3* | Ducted Indoor Units | CAP**3721AL* | 8(0,1)*SA36045E17*** |  |  |  | 10.5 | 17 | 8.5 | 7.25 | FALSE | FALSE | TRUE |  | 73 | 82 | 82 | TRUE | Integrated | 150 | 1.When the unit power is on/in heating mode,and if the outdoor temperature drops below 3oC for 30 seconds,after running for 25mins, the base pan heater will be actived for 5 minutes. 2. In defrost mode and the outdoor temperature lower 1oC for 10 seconds the base pan heater will be actived and will be 5 mins delay inactive after defrost. | Integrated 24V control allows the system to automatically switch from heating with the heat pump ductless systems to the conventional, electric heat pump, or dual fuel heating system based on a preselected outdoor temperature (when paired with a 24V controlled third party thermostat). | Wi-fi/ Smart communication available when paired with qualifying third party 24V thermostats. | N/A | R410A | USA, Canada | 21080 | 2.33 | 2.65 | 24800 | 2.36 | 3.08 | 27030 | 2.36 | 3.36 | 22240 | 2.04 | 3.2 | 28680 | 2.02 | 4.16 | 25400 | 2.33 | 3.19 | 25400 | 2.33 | 3.19 | 25400 | 2.33 | 3.19 | 18700 | 2.06 | 2.66 | 18700 | 2.06 | 2.66 | 19070 | 1.98 | 2.82 | 10920 | 1.78 | 1.8 | 21000 | 3.5 | 1.76 | 21000 | 3.5 | 1.76
05/04/23 | Live | Carrier | BRYANT HEATING AND COOLING SYSTEMS | PREFERRED VS HP | Singlezone Ducted, Centrally Ducted | 211243504 |  | HRCU-A-CB | 38MURAQ24AB3* | Ducted Indoor Units | CAP**3721AL* | 8(0,1)*SA36070E17*** |  |  |  | 10.5 | 16.5 | 8.5 | 7.25 | FALSE | FALSE | TRUE |  | 73 | 81 | 81 | TRUE | Integrated | 150 | 1.When the unit power is on/in heating mode,and if the outdoor temperature drops below 3oC for 30 seconds,after running for 25mins, the base pan heater will be actived for 5 minutes. 2. In defrost mode and the outdoor temperature lower 1oC for 10 seconds the base pan heater will be actived and will be 5 mins delay inactive after defrost. | Integrated 24V control allows the system to automatically switch from heating with the heat pump ductless systems to the conventional, electric heat pump, or dual fuel heating system based on a preselected outdoor temperature (when paired with a 24V controlled third party thermostat). | Wi-fi/ Smart communication available when paired with qualifying third party 24V thermostats. | N/A | R410A | USA, Canada | 21250 | 2.35 | 2.65 | 25000 | 2.38 | 3.08 | 27250 | 2.38 | 3.36 | 22580 | 2.07 | 3.2 | 29100 | 2.05 | 4.16 | 25600 | 2.3 | 3.26 | 25600 | 2.3 | 3.26 | 25600 | 2.3 | 3.26 | 18800 | 2.06 | 2.67 | 18800 | 2.06 | 2.67 | 19180 | 1.98 | 2.84 | 10820 | 1.77 | 1.79 | 20800 | 3.46 | 1.76 | 20800 | 3.46 | 1.76
05/04/23 | Live | Carrier | BRYANT HEATING AND COOLING SYSTEMS | PREFERRED VS HP | Singlezone Ducted, Centrally Ducted | 211243516 |  | HRCU-A-CB | 38MURAQ24AB3* | Ducted Indoor Units | CAP**3721AL* | 8(0,1)*SA48070E21*** |  |  |  | 10.5 | 17 | 8.5 | 7.3 | FALSE | FALSE | TRUE |  | 73 | 81 | 81 | TRUE | Integrated | 150 | 1.When the unit power is on/in heating mode,and if the outdoor temperature drops below 3oC for 30 seconds,after running for 25mins, the base pan heater will be actived for 5 minutes. 2. In defrost mode and the outdoor temperature lower 1oC for 10 seconds the base pan heater will be actived and will be 5 mins delay inactive after defrost. | Integrated 24V control allows the system to automatically switch from heating with the heat pump ductless systems to the conventional, electric heat pump, or dual fuel heating system based on a preselected outdoor temperature (when paired with a 24V controlled third party thermostat). | Wi-fi/ Smart communication available when paired with qualifying third party 24V thermostats. | N/A | R410A | USA, Canada | 21250 | 2.35 | 2.65 | 25000 | 2.38 | 3.08 | 27250 | 2.38 | 3.36 | 22410 | 2.04 | 3.22 | 28890 | 2.02 | 4.19 | 25600 | 2.32 | 3.23 | 25600 | 2.32 | 3.23 | 25600 | 2.32 | 3.23 | 18700 | 2.06 | 2.66 | 18700 | 2.06 | 2.66 | 19070 | 1.98 | 2.82 | 10820 | 1.77 | 1.79 | 20800 | 3.46 | 1.76 | 20800 | 3.46 | 1.76
05/04/23 | Live | Carrier | BRYANT HEATING AND COOLING SYSTEMS | PREFERRED VS HP | Singlezone Ducted, Centrally Ducted | 211243528 |  | HRCU-A-CB | 38MURAQ24AB3* | Ducted Indoor Units | CAP**3721AL* | 8(0,1)*SA42090E17*** |  |  |  | 10.5 | 17 | 8.5 | 7.3 | FALSE | FALSE | TRUE |  | 73 | 79 | 79 | TRUE | Integrated | 150 | 1.When the unit power is on/in heating mode,and if the outdoor temperature drops below 3oC for 30 seconds,after running for 25mins, the base pan heater will be actived for 5 minutes. 2. In defrost mode and the outdoor temperature lower 1oC for 10 seconds the base pan heater will be actived and will be 5 mins delay inactive after defrost. | Integrated 24V control allows the system to automatically switch from heating with the heat pump ductless systems to the conventional, electric heat pump, or dual fuel heating system based on a preselected outdoor temperature (when paired with a 24V controlled third party thermostat). | Wi-fi/ Smart communication available when paired with qualifying third party 24V thermostats. | N/A | R410A | USA, Canada | 21590 | 2.39 | 2.65 | 25400 | 2.42 | 3.08 | 27690 | 2.42 | 3.35 | 22740 | 2.06 | 3.24 | 29320 | 2.04 | 4.21 | 25800 | 2.28 | 3.32 | 25800 | 2.28 | 3.32 | 25800 | 2.28 | 3.32 | 18900 | 2.05 | 2.7 | 18900 | 2.05 | 2.7 | 19280 | 1.97 | 2.87 | 10710 | 1.75 | 1.79 | 20600 | 3.43 | 1.76 | 20600 | 3.43 | 1.76
05/04/23 | Live | Carrier | BRYANT HEATING AND COOLING SYSTEMS | PREFERRED VS HP | Singlezone Ducted, Centrally Ducted | 211243564 |  | HRCU-A-CB | 38MURAQ24AB3* | Ducted Indoor Units | CAP**3721AL* | 912SD42060E17*** |  |  |  | 10.5 | 17 | 8.5 | 7.3 | FALSE | FALSE | TRUE |  | 73 | 81 | 81 | TRUE | Integrated | 150 | 1.When the unit power is on/in heating mode,and if the outdoor temperature drops below 3oC for 30 seconds,after running for 25mins, the base pan heater will be actived for 5 minutes. 2. In defrost mode and the outdoor temperature lower 1oC for 10 seconds the base pan heater will be actived and will be 5 mins delay inactive after defrost. | Integrated 24V control allows the system to automatically switch from heating with the heat pump ductless systems to the conventional, electric heat pump, or dual fuel heating system based on a preselected outdoor temperature (when paired with a 24V controlled third party thermostat). | Wi-fi/ Smart communication available when paired with qualifying third party 24V thermostats. | N/A | R410A | USA, Canada | 21250 | 2.35 | 2.65 | 25000 | 2.38 | 3.08 | 27250 | 2.38 | 3.36 | 22580 | 2.05 | 3.23 | 29100 | 2.03 | 4.2 | 25600 | 2.3 | 3.26 | 25600 | 2.3 | 3.26 | 25600 | 2.3 | 3.26 | 18800 | 2.06 | 2.67 | 18800 | 2.06 | 2.67 | 19180 | 1.98 | 2.84 | 10820 | 1.77 | 1.79 | 20800 | 3.46 | 1.76 | 20800 | 3.46 | 1.76
05/04/23 | Live | Carrier | BRYANT HEATING AND COOLING SYSTEMS | PREFERRED VS HP | Singlezone Ducted, Centrally Ducted | 211243575 |  | HRCU-A-CB | 38MURAQ24AB3* | Ducted Indoor Units | CAP**3721AL* | 912SD48080E17*** |  |  |  | 10.5 | 17.5 | 8.5 | 7.3 | FALSE | FALSE | TRUE |  | 73 | 81 | 81 | TRUE | Integrated | 150 | 1.When the unit power is on/in heating mode,and if the outdoor temperature drops below 3oC for 30 seconds,after running for 25mins, the base pan heater will be actived for 5 minutes. 2. In defrost mode and the outdoor temperature lower 1oC for 10 seconds the base pan heater will be actived and will be 5 mins delay inactive after defrost. | Integrated 24V control allows the system to automatically switch from heating with the heat pump ductless systems to the conventional, electric heat pump, or dual fuel heating system based on a preselected outdoor temperature (when paired with a 24V controlled third party thermostat). | Wi-fi/ Smart communication available when paired with qualifying third party 24V thermostats. | N/A | R410A | USA, Canada | 21250 | 2.35 | 2.65 | 25000 | 2.38 | 3.08 | 27250 | 2.38 | 3.36 | 22410 | 2.04 | 3.22 | 28890 | 2.02 | 4.19 | 25600 | 2.3 | 3.26 | 25600 | 2.3 | 3.26 | 25600 | 2.3 | 3.26 | 18700 | 2.05 | 2.67 | 18700 | 2.05 | 2.67 | 19070 | 1.97 | 2.84 | 10820 | 1.77 | 1.79 | 20800 | 3.46 | 1.76 | 20800 | 3.46 | 1.76
05/04/23 | Live | Carrier | BRYANT HEATING AND COOLING SYSTEMS | PREFERRED VS HP | Singlezone Ducted, Centrally Ducted | 211243630 |  | HRCU-A-CB | 38MURAQ24AB3* | Ducted Indoor Units | CAP**3721AL* | 912SD36040E17*** |  |  |  | 10 | 16 | 8.1 | 7.25 | FALSE | FALSE | TRUE |  | 73 | 83 | 83 | TRUE | Integrated | 150 | 1.When the unit power is on/in heating mode,and if the outdoor temperature drops below 3oC for 30 seconds,after running for 25mins, the base pan heater will be actived for 5 minutes. 2. In defrost mode and the outdoor temperature lower 1oC for 10 seconds the base pan heater will be actived and will be 5 mins delay inactive after defrost. | Integrated 24V control allows the system to automatically switch from heating with the heat pump ductless systems to the conventional, electric heat pump, or dual fuel heating system based on a preselected outdoor temperature (when paired with a 24V controlled third party thermostat). | Wi-fi/ Smart communication available when paired with qualifying third party 24V thermostats. | N/A | R410A | USA, Canada | 20740 | 2.41 | 2.52 | 24400 | 2.44 | 2.93 | 26600 | 2.44 | 3.19 | 21910 | 2.07 | 3.1 | 28250 | 2.06 | 4.02 | 25400 | 2.4 | 3.1 | 25400 | 2.4 | 3.1 | 25400 | 2.4 | 3.1 | 18700 | 2.12 | 2.59 | 18700 | 2.12 | 2.59 | 19070 | 2.04 | 2.74 | 11020 | 1.78 | 1.81 | 21200 | 3.49 | 1.78 | 21200 | 3.49 | 1.78
05/04/23 | Live | Carrier | BRYANT HEATING AND COOLING SYSTEMS | PREFERRED VS HP | Singlezone Ducted, Centrally Ducted | 211243641 |  | HRCU-A-CB | 38MURAQ24AB3* | Ducted Indoor Units | CAP**3721AL* | 83*SA60080E21*** |  |  |  | 10.5 | 17.5 | 8.5 | 7.3 | FALSE | FALSE | TRUE |  | 73 | 81 | 81 | TRUE | Integrated | 150 | 1.When the unit power is on/in heating mode,and if the outdoor temperature drops below 3oC for 30 seconds,after running for 25mins, the base pan heater will be actived for 5 minutes. 2. In defrost mode and the outdoor temperature lower 1oC for 10 seconds the base pan heater will be actived and will be 5 mins delay inactive after defrost. | Integrated 24V control allows the system to automatically switch from heating with the heat pump ductless systems to the conventional, electric heat pump, or dual fuel heating system based on a preselected outdoor temperature (when paired with a 24V controlled third party thermostat). | Wi-fi/ Smart communication available when paired with qualifying third party 24V thermostats. | N/A | R410A | USA, Canada | 21250 | 2.35 | 2.65 | 25000 | 2.38 | 3.08 | 27250 | 2.38 | 3.36 | 22410 | 2.03 | 3.24 | 28890 | 2.01 | 4.21 | 25600 | 2.3 | 3.26 | 25600 | 2.3 | 3.26 | 25600 | 2.3 | 3.26 | 18700 | 2.05 | 2.67 | 18700 | 2.05 | 2.67 | 19070 | 1.97 | 2.84 | 10820 | 1.77 | 1.79 | 20800 | 3.46 | 1.76 | 20800 | 3.46 | 1.76
05/04/23 | Live | Carrier | BRYANT HEATING AND COOLING SYSTEMS | PREFERRED VS HP | Singlezone Ducted, Centrally Ducted | 211243663 |  | HRCU-A-CB | 38MURAQ24AB3* | Ducted Indoor Units | CAP**3721AL* | OVMAAB036098 |  |  |  | 10 | 17 | 8.5 | 7.25 | FALSE | FALSE | TRUE |  | 73 | 84 | 84 | TRUE | Integrated | 150 | 1.When the unit power is on/in heating mode,and if the outdoor temperature drops below 3oC for 30 seconds,after running for 25mins, the base pan heater will be actived for 5 minutes. 2. In defrost mode and the outdoor temperature lower 1oC for 10 seconds the base pan heater will be actived and will be 5 mins delay inactive after defrost. | Integrated 24V control allows the system to automatically switch from heating with the heat pump ductless systems to the conventional, electric heat pump, or dual fuel heating system based on a preselected outdoor temperature (when paired with a 24V controlled third party thermostat). | Wi-fi/ Smart communication available when paired with qualifying third party 24V thermostats. | N/A | R410A | USA, Canada | 20740 | 2.41 | 2.52 | 24400 | 2.44 | 2.93 | 26600 | 2.44 | 3.19 | 21750 | 2.02 | 3.16 | 28030 | 2 | 4.11 | 25200 | 2.38 | 3.1 | 25200 | 2.38 | 3.1 | 25200 | 2.38 | 3.1 | 18500 | 2.09 | 2.59 | 18500 | 2.09 | 2.59 | 18870 | 2.01 | 2.75 | 11020 | 1.78 | 1.81 | 21200 | 3.49 | 1.78 | 21200 | 3.49 | 1.78
05/04/23 | Live | Carrier | BRYANT HEATING AND COOLING SYSTEMS | PREFERRED VS HP | Singlezone Ducted, Centrally Ducted | 211243672 |  | HRCU-A-CB | 38MURAQ24AB3* | Ducted Indoor Units | CAP**3721AL* | OVLAAB036098 |  |  |  | 10 | 16.5 | 8.1 | 7.25 | FALSE | FALSE | TRUE |  | 73 | 86 | 86 | TRUE | Integrated | 150 | 1.When the unit power is on/in heating mode,and if the outdoor temperature drops below 3oC for 30 seconds,after running for 25mins, the base pan heater will be actived for 5 minutes. 2. In defrost mode and the outdoor temperature lower 1oC for 10 seconds the base pan heater will be actived and will be 5 mins delay inactive after defrost. | Integrated 24V control allows the system to automatically switch from heating with the heat pump ductless systems to the conventional, electric heat pump, or dual fuel heating system based on a preselected outdoor temperature (when paired with a 24V controlled third party thermostat). | Wi-fi/ Smart communication available when paired with qualifying third party 24V thermostats. | N/A | R410A | USA, Canada | 20400 | 2.37 | 2.52 | 24000 | 2.4 | 2.93 | 26160 | 2.4 | 3.19 | 21410 | 2.02 | 3.11 | 27610 | 2 | 4.05 | 25000 | 2.43 | 3.02 | 25000 | 2.43 | 3.02 | 25000 | 2.43 | 3.02 | 18400 | 2.11 | 2.56 | 18400 | 2.11 | 2.56 | 18770 | 2.03 | 2.71 | 11230 | 1.79 | 1.84 | 21600 | 3.52 | 1.8 | 21600 | 3.52 | 1.8
05/04/23 | Live | Carrier | BRYANT HEATING AND COOLING SYSTEMS | PREFERRED VS HP | Singlezone Ducted, Centrally Ducted | 211243681 |  | HRCU-A-CB | 38MURAQ24AB3* | Ducted Indoor Units | CAP**3721AL* | OVMAAB042112 |  |  |  | 10 | 16 | 8.5 | 7.25 | FALSE | FALSE | TRUE |  | 73 | 82 | 82 | TRUE | Integrated | 150 | 1.When the unit power is on/in heating mode,and if the outdoor temperature drops below 3oC for 30 seconds,after running for 25mins, the base pan heater will be actived for 5 minutes. 2. In defrost mode and the outdoor temperature lower 1oC for 10 seconds the base pan heater will be actived and will be 5 mins delay inactive after defrost. | Integrated 24V control allows the system to automatically switch from heating with the heat pump ductless systems to the conventional, electric heat pump, or dual fuel heating system based on a preselected outdoor temperature (when paired with a 24V controlled third party thermostat). | Wi-fi/ Smart communication available when paired with qualifying third party 24V thermostats. | N/A | R410A | USA, Canada | 21250 | 2.47 | 2.52 | 25000 | 2.5 | 2.93 | 27250 | 2.5 | 3.19 | 22240 | 2.08 | 3.13 | 28680 | 2.07 | 4.06 | 25600 | 2.33 | 3.22 | 25600 | 2.33 | 3.22 | 25600 | 2.33 | 3.22 | 18900 | 2.1 | 2.64 | 18900 | 2.1 | 2.64 | 19280 | 2.02 | 2.8 | 10920 | 1.78 | 1.8 | 21000 | 3.5 | 1.76 | 21000 | 3.5 | 1.76
05/04/23 | Live | Carrier | BRYANT HEATING AND COOLING SYSTEMS | PREFERRED VS HP | Singlezone Ducted, Centrally Ducted | 211243699 |  | HRCU-A-CB | 38MURAQ24AB3* | Ducted Indoor Units | CNPV*2414AL* | 82*SA36045V14*** |  |  |  | 10 | 16 | 8.5 | 7.75 | FALSE | FALSE | TRUE |  | 72 | 86 | 86 | TRUE | Integrated | 150 | 1.When the unit power is on/in heating mode,and if the outdoor temperature drops below 3oC for 30 seconds,after running for 25mins, the base pan heater will be actived for 5 minutes. 2. In defrost mode and the outdoor temperature lower 1oC for 10 seconds the base pan heater will be actived and will be 5 mins delay inactive after defrost. | Integrated 24V control allows the system to automatically switch from heating with the heat pump ductless systems to the conventional, electric heat pump, or dual fuel heating system based on a preselected outdoor temperature (when paired with a 24V controlled third party thermostat). | Wi-fi/ Smart communication available when paired with qualifying third party 24V thermostats. | N/A | R410A | USA, Canada | 20230 | 2.35 | 2.52 | 23800 | 2.38 | 2.93 | 25940 | 2.38 | 3.19 | 21580 | 2.08 | 3.04 | 27820 | 2.07 | 3.94 | 26800 | 2.47 | 3.18 | 26800 | 2.47 | 3.18 | 26800 | 2.47 | 3.18 | 19500 | 2.16 | 2.65 | 19500 | 2.16 | 2.65 | 19890 | 2.08 | 2.8 | 12060 | 1.82 | 1.94 | 23200 | 3.58 | 1.9 | 23200 | 3.58 | 1.9
05/04/23 | Live | Carrier | BRYANT HEATING AND COOLING SYSTEMS | PREFERRED VS HP | Singlezone Ducted, Centrally Ducted | 211243708 |  | HRCU-A-CB | 38MURAQ24AB3* | Ducted Indoor Units | CNPV*2414AL* | 926SA30040V14*** |  |  |  | 10 | 15.5 | 8.5 | 7.85 | FALSE | FALSE | TRUE |  | 73 | 90 | 90 | TRUE | Integrated | 150 | 1.When the unit power is on/in heating mode,and if the outdoor temperature drops below 3oC for 30 seconds,after running for 25mins, the base pan heater will be actived for 5 minutes. 2. In defrost mode and the outdoor temperature lower 1oC for 10 seconds the base pan heater will be actived and will be 5 mins delay inactive after defrost. | Integrated 24V control allows the system to automatically switch from heating with the heat pump ductless systems to the conventional, electric heat pump, or dual fuel heating system based on a preselected outdoor temperature (when paired with a 24V controlled third party thermostat). | Wi-fi/ Smart communication available when paired with qualifying third party 24V thermostats. | N/A | R410A | USA, Canada | 19890 | 2.31 | 2.52 | 23400 | 2.34 | 2.93 | 25510 | 2.34 | 3.19 | 21080 | 2.07 | 2.98 | 27180 | 2.06 | 3.87 | 26600 | 2.53 | 3.08 | 26600 | 2.53 | 3.08 | 26600 | 2.53 | 3.08 | 19500 | 2.2 | 2.6 | 19500 | 2.2 | 2.6 | 19890 | 2.12 | 2.75 | 12480 | 1.83 | 2 | 24000 | 3.59 | 1.96 | 24000 | 3.59 | 1.96
05/04/23 | Live | Carrier | BRYANT HEATING AND COOLING SYSTEMS | PREFERRED VS HP | Singlezone Ducted, Centrally Ducted | 211243717 |  | HRCU-A-CB | 38MURAQ24AB3* | Ducted Indoor Units | CNPV*2414AL* | 926SA36060V14*** |  |  |  | 10 | 16 | 8.5 | 8 | FALSE | FALSE | TRUE |  | 73 | 93 | 93 | TRUE | Integrated | 150 | 1.When the unit power is on/in heating mode,and if the outdoor temperature drops below 3oC for 30 seconds,after running for 25mins, the base pan heater will be actived for 5 minutes. 2. In defrost mode and the outdoor temperature lower 1oC for 10 seconds the base pan heater will be actived and will be 5 mins delay inactive after defrost. | Integrated 24V control allows the system to automatically switch from heating with the heat pump ductless systems to the conventional, electric heat pump, or dual fuel heating system based on a preselected outdoor temperature (when paired with a 24V controlled third party thermostat). | Wi-fi/ Smart communication available when paired with qualifying third party 24V thermostats. | N/A | R410A | USA, Canada | 19720 | 2.29 | 2.52 | 23200 | 2.32 | 2.93 | 25290 | 2.32 | 3.19 | 20920 | 2.04 | 3.01 | 26960 | 2.03 | 3.89 | 26400 | 2.55 | 3.03 | 26400 | 2.55 | 3.03 | 26400 | 2.55 | 3.03 | 19300 | 2.19 | 2.58 | 19300 | 2.19 | 2.58 | 19690 | 2.11 | 2.73 | 12790 | 1.8 | 2.08 | 24600 | 3.53 | 2.04 | 24600 | 3.53 | 2.04
05/04/23 | Live | Carrier | BRYANT HEATING AND COOLING SYSTEMS | PREFERRED VS HP | Singlezone Ducted, Centrally Ducted | 211243726 |  | HRCU-A-CB | 38MURAQ24AB3* | Ducted Indoor Units | CNPV*2414AL* | 82*TA36045V14*** |  |  |  | 10 | 16 | 8.5 | 7.8 | FALSE | FALSE | TRUE |  | 72 | 86 | 86 | TRUE | Integrated | 150 | 1.When the unit power is on/in heating mode,and if the outdoor temperature drops below 3oC for 30 seconds,after running for 25mins, the base pan heater will be actived for 5 minutes. 2. In defrost mode and the outdoor temperature lower 1oC for 10 seconds the base pan heater will be actived and will be 5 mins delay inactive after defrost. | Integrated 24V control allows the system to automatically switch from heating with the heat pump ductless systems to the conventional, electric heat pump, or dual fuel heating system based on a preselected outdoor temperature (when paired with a 24V controlled third party thermostat). | Wi-fi/ Smart communication available when paired with qualifying third party 24V thermostats. | N/A | R410A | USA, Canada | 20230 | 2.35 | 2.52 | 23800 | 2.38 | 2.93 | 25940 | 2.38 | 3.19 | 21410 | 2.05 | 3.06 | 27610 | 2.03 | 3.99 | 26800 | 2.47 | 3.18 | 26800 | 2.47 | 3.18 | 26800 | 2.47 | 3.18 | 19500 | 2.16 | 2.65 | 19500 | 2.16 | 2.65 | 19890 | 2.08 | 2.8 | 12060 | 1.8 | 1.96 | 23200 | 3.54 | 1.92 | 23200 | 3.54 | 1.92
05/04/23 | Live | Carrier | BRYANT HEATING AND COOLING SYSTEMS | PREFERRED VS HP | Singlezone Ducted, Centrally Ducted | 211243736 |  | HRCU-A-CB | 38MURAQ24AB3* | Ducted Indoor Units | CNPV*2414AL* | 82*TA36070V14*** |  |  |  | 10 | 16.5 | 8.5 | 7.75 | FALSE | FALSE | TRUE |  | 72 | 86 | 86 | TRUE | Integrated | 150 | 1.When the unit power is on/in heating mode,and if the outdoor temperature drops below 3oC for 30 seconds,after running for 25mins, the base pan heater will be actived for 5 minutes. 2. In defrost mode and the outdoor temperature lower 1oC for 10 seconds the base pan heater will be actived and will be 5 mins delay inactive after defrost. | Integrated 24V control allows the system to automatically switch from heating with the heat pump ductless systems to the conventional, electric heat pump, or dual fuel heating system based on a preselected outdoor temperature (when paired with a 24V controlled third party thermostat). | Wi-fi/ Smart communication available when paired with qualifying third party 24V thermostats. | N/A | R410A | USA, Canada | 20230 | 2.35 | 2.52 | 23800 | 2.38 | 2.93 | 25940 | 2.38 | 3.19 | 21580 | 2.06 | 3.07 | 27820 | 2.04 | 4 | 26800 | 2.44 | 3.22 | 26800 | 2.44 | 3.22 | 26800 | 2.44 | 3.22 | 19500 | 2.15 | 2.66 | 19500 | 2.15 | 2.66 | 19890 | 2.07 | 2.82 | 12060 | 1.8 | 1.96 | 23200 | 3.54 | 1.92 | 23200 | 3.54 | 1.92
05/04/23 | Live | Carrier | BRYANT HEATING AND COOLING SYSTEMS | PREFERRED VS HP | Singlezone Ducted, Centrally Ducted | 211243738 |  | HRCU-A-CB | 38MURAQ24AB3* | Ducted Indoor Units | CNPV*2414AL* | 915SB30040E14*** |  |  |  | 10 | 14.5 | 8.5 | 7.65 | FALSE | FALSE | FALSE |  | 72 | 84 | 84 | TRUE | Integrated | 150 | 1.When the unit power is on/in heating mode,and if the outdoor temperature drops below 3oC for 30 seconds,after running for 25mins, the base pan heater will be actived for 5 minutes. 2. In defrost mode and the outdoor temperature lower 1oC for 10 seconds the base pan heater will be actived and will be 5 mins delay inactive after defrost. | Integrated 24V control allows the system to automatically switch from heating with the heat pump ductless systems to the conventional, electric heat pump, or dual fuel heating system based on a preselected outdoor temperature (when paired with a 24V controlled third party thermostat). | Wi-fi/ Smart communication available when paired with qualifying third party 24V thermostats. | N/A | R410A | USA, Canada | 20230 | 2.35 | 2.52 | 23800 | 2.38 | 2.93 | 25940 | 2.38 | 3.19 | 21580 | 2.15 | 2.94 | 27820 | 2.13 | 3.83 | 27200 | 2.49 | 3.2 | 27200 | 2.49 | 3.2 | 27200 | 2.49 | 3.2 | 19800 | 2.23 | 2.6 | 19800 | 2.23 | 2.6 | 20200 | 2.15 | 2.75 | 11960 | 1.85 | 1.89 | 23000 | 3.62 | 1.86 | 23000 | 3.62 | 1.86
05/04/23 | Live | Carrier | BRYANT HEATING AND COOLING SYSTEMS | PREFERRED VS HP | Singlezone Ducted, Centrally Ducted | 211243749 |  | HRCU-A-CB | 38MURAQ24AB3* | Ducted Indoor Units | CNPV*2414AL* | 915SB36060E14*** |  |  |  | 10 | 15.2 | 8.5 | 7.7 | FALSE | FALSE | TRUE |  | 72 | 84 | 84 | TRUE | Integrated | 150 | 1.When the unit power is on/in heating mode,and if the outdoor temperature drops below 3oC for 30 seconds,after running for 25mins, the base pan heater will be actived for 5 minutes. 2. In defrost mode and the outdoor temperature lower 1oC for 10 seconds the base pan heater will be actived and will be 5 mins delay inactive after defrost. | Integrated 24V control allows the system to automatically switch from heating with the heat pump ductless systems to the conventional, electric heat pump, or dual fuel heating system based on a preselected outdoor temperature (when paired with a 24V controlled third party thermostat). | Wi-fi/ Smart communication available when paired with qualifying third party 24V thermostats. | N/A | R410A | USA, Canada | 20400 | 2.37 | 2.52 | 24000 | 2.4 | 2.93 | 26160 | 2.4 | 3.19 | 21750 | 2.12 | 3.01 | 28030 | 2.11 | 3.89 | 27200 | 2.48 | 3.21 | 27200 | 2.48 | 3.21 | 27200 | 2.48 | 3.21 | 19700 | 2.19 | 2.64 | 19700 | 2.19 | 2.64 | 20090 | 2.1 | 2.8 | 11960 | 1.83 | 1.92 | 23000 | 3.59 | 1.88 | 23000 | 3.59 | 1.88
05/04/23 | Live | Carrier | BRYANT HEATING AND COOLING SYSTEMS | PREFERRED VS HP | Singlezone Ducted, Centrally Ducted | 211243760 |  | HRCU-A-CB | 38MURAQ24AB3* | Ducted Indoor Units | CNPV*2414AL* | 926TB30040V14*** |  |  |  | 10 | 15.5 | 8.5 | 7.85 | FALSE | FALSE | TRUE |  | 73 | 90 | 90 | TRUE | Integrated | 150 | 1.When the unit power is on/in heating mode,and if the outdoor temperature drops below 3oC for 30 seconds,after running for 25mins, the base pan heater will be actived for 5 minutes. 2. In defrost mode and the outdoor temperature lower 1oC for 10 seconds the base pan heater will be actived and will be 5 mins delay inactive after defrost. | Integrated 24V control allows the system to automatically switch from heating with the heat pump ductless systems to the conventional, electric heat pump, or dual fuel heating system based on a preselected outdoor temperature (when paired with a 24V controlled third party thermostat). | Wi-fi/ Smart communication available when paired with qualifying third party 24V thermostats. | N/A | R410A | USA, Canada | 19890 | 2.31 | 2.52 | 23400 | 2.34 | 2.93 | 25510 | 2.34 | 3.19 | 21080 | 2.07 | 2.98 | 27180 | 2.06 | 3.87 | 26600 | 2.53 | 3.08 | 26600 | 2.53 | 3.08 | 26600 | 2.53 | 3.08 | 19500 | 2.2 | 2.6 | 19500 | 2.2 | 2.6 | 19890 | 2.12 | 2.75 | 12480 | 1.83 | 2 | 24000 | 3.59 | 1.96 | 24000 | 3.59 | 1.96
05/04/23 | Live | Carrier | BRYANT HEATING AND COOLING SYSTEMS | PREFERRED VS HP | Singlezone Ducted, Centrally Ducted | 211243770 |  | HRCU-A-CB | 38MURAQ24AB3* | Ducted Indoor Units | CNPV*2414AL* | 926TB36060V14*** |  |  |  | 10 | 16 | 8.5 | 8 | FALSE | FALSE | TRUE |  | 73 | 93 | 93 | TRUE | Integrated | 150 | 1.When the unit power is on/in heating mode,and if the outdoor temperature drops below 3oC for 30 seconds,after running for 25mins, the base pan heater will be actived for 5 minutes. 2. In defrost mode and the outdoor temperature lower 1oC for 10 seconds the base pan heater will be actived and will be 5 mins delay inactive after defrost. | Integrated 24V control allows the system to automatically switch from heating with the heat pump ductless systems to the conventional, electric heat pump, or dual fuel heating system based on a preselected outdoor temperature (when paired with a 24V controlled third party thermostat). | Wi-fi/ Smart communication available when paired with qualifying third party 24V thermostats. | N/A | R410A | USA, Canada | 19720 | 2.29 | 2.52 | 23200 | 2.32 | 2.93 | 25290 | 2.32 | 3.19 | 20920 | 2.04 | 3.01 | 26960 | 2.03 | 3.89 | 26400 | 2.55 | 3.03 | 26400 | 2.55 | 3.03 | 26400 | 2.55 | 3.03 | 19300 | 2.19 | 2.58 | 19300 | 2.19 | 2.58 | 19690 | 2.11 | 2.73 | 12790 | 1.8 | 2.08 | 24600 | 3.53 | 2.04 | 24600 | 3.53 | 2.04
05/04/23 | Live | Carrier | BRYANT HEATING AND COOLING SYSTEMS | PREFERRED VS HP | Singlezone Ducted, Centrally Ducted | 211243780 |  | HRCU-A-CB | 38MURAQ24AB3* | Ducted Indoor Units | CNPV*2414AL* | 915SB30026E14*** |  |  |  | 10 | 14.5 | 8.5 | 7.6 | FALSE | FALSE | FALSE |  | 72 | 83 | 83 | TRUE | Integrated | 150 | 1.When the unit power is on/in heating mode,and if the outdoor temperature drops below 3oC for 30 seconds,after running for 25mins, the base pan heater will be actived for 5 minutes. 2. In defrost mode and the outdoor temperature lower 1oC for 10 seconds the base pan heater will be actived and will be 5 mins delay inactive after defrost. | Integrated 24V control allows the system to automatically switch from heating with the heat pump ductless systems to the conventional, electric heat pump, or dual fuel heating system based on a preselected outdoor temperature (when paired with a 24V controlled third party thermostat). | Wi-fi/ Smart communication available when paired with qualifying third party 24V thermostats. | N/A | R410A | USA, Canada | 20400 | 2.37 | 2.52 | 24000 | 2.4 | 2.93 | 26160 | 2.4 | 3.19 | 21750 | 2.17 | 2.94 | 28030 | 2.15 | 3.82 | 27400 | 2.48 | 3.24 | 27400 | 2.48 | 3.24 | 27400 | 2.48 | 3.24 | 19900 | 2.23 | 2.62 | 19900 | 2.23 | 2.62 | 20300 | 2.14 | 2.78 | 11860 | 1.85 | 1.88 | 22800 | 3.63 | 1.84 | 22800 | 3.63 | 1.84
05/04/23 | Live | Carrier | BRYANT HEATING AND COOLING SYSTEMS | PREFERRED VS HP | Singlezone Ducted, Centrally Ducted | 211243791 |  | HRCU-A-CB | 38MURAQ24AB3* | Ducted Indoor Units | CNPV*2414AL* | 8(0,1)*SA36045E14*** |  |  |  | 10 | 15.5 | 8.5 | 7.65 | FALSE | FALSE | TRUE |  | 72 | 83 | 83 | TRUE | Integrated | 150 | 1.When the unit power is on/in heating mode,and if the outdoor temperature drops below 3oC for 30 seconds,after running for 25mins, the base pan heater will be actived for 5 minutes. 2. In defrost mode and the outdoor temperature lower 1oC for 10 seconds the base pan heater will be actived and will be 5 mins delay inactive after defrost. | Integrated 24V control allows the system to automatically switch from heating with the heat pump ductless systems to the conventional, electric heat pump, or dual fuel heating system based on a preselected outdoor temperature (when paired with a 24V controlled third party thermostat). | Wi-fi/ Smart communication available when paired with qualifying third party 24V thermostats. | N/A | R410A | USA, Canada | 20570 | 2.39 | 2.52 | 24200 | 2.42 | 2.93 | 26380 | 2.42 | 3.19 | 21910 | 2.11 | 3.04 | 28250 | 2.09 | 3.96 | 27200 | 2.43 | 3.28 | 27200 | 2.43 | 3.28 | 27200 | 2.43 | 3.28 | 19600 | 2.16 | 2.66 | 19600 | 2.16 | 2.66 | 19990 | 2.08 | 2.82 | 11750 | 1.82 | 1.89 | 22600 | 3.56 | 1.86 | 22600 | 3.56 | 1.86
05/04/23 | Live | Carrier | BRYANT HEATING AND COOLING SYSTEMS | PREFERRED VS HP | Singlezone Ducted, Centrally Ducted | 211243803 |  | HRCU-A-CB | 38MURAQ24AB3* | Ducted Indoor Units | CNPV*2414AL* | 912SD36060E14*** |  |  |  | 10 | 15.5 | 8.5 | 7.65 | FALSE | FALSE | TRUE |  | 72 | 83 | 83 | TRUE | Integrated | 150 | 1.When the unit power is on/in heating mode,and if the outdoor temperature drops below 3oC for 30 seconds,after running for 25mins, the base pan heater will be actived for 5 minutes. 2. In defrost mode and the outdoor temperature lower 1oC for 10 seconds the base pan heater will be actived and will be 5 mins delay inactive after defrost. | Integrated 24V control allows the system to automatically switch from heating with the heat pump ductless systems to the conventional, electric heat pump, or dual fuel heating system based on a preselected outdoor temperature (when paired with a 24V controlled third party thermostat). | Wi-fi/ Smart communication available when paired with qualifying third party 24V thermostats. | N/A | R410A | USA, Canada | 20570 | 2.39 | 2.52 | 24200 | 2.42 | 2.93 | 26380 | 2.42 | 3.19 | 21910 | 2.11 | 3.04 | 28250 | 2.09 | 3.96 | 27200 | 2.43 | 3.28 | 27200 | 2.43 | 3.28 | 27200 | 2.43 | 3.28 | 19600 | 2.16 | 2.66 | 19600 | 2.16 | 2.66 | 19990 | 2.08 | 2.82 | 11750 | 1.82 | 1.89 | 22600 | 3.56 | 1.86 | 22600 | 3.56 | 1.86
05/04/23 | Live | Carrier | BRYANT HEATING AND COOLING SYSTEMS | PREFERRED VS HP | Singlezone Ducted, Centrally Ducted | 211243814 |  | HRCU-A-CB | 38MURAQ24AB3* | Ducted Indoor Units | CNPV*2414AL* | 912SD30040E14*** |  |  |  | 10 | 14.5 | 8.5 | 7.7 | FALSE | FALSE | FALSE |  | 72 | 85 | 85 | TRUE | Integrated | 150 | 1.When the unit power is on/in heating mode,and if the outdoor temperature drops below 3oC for 30 seconds,after running for 25mins, the base pan heater will be actived for 5 minutes. 2. In defrost mode and the outdoor temperature lower 1oC for 10 seconds the base pan heater will be actived and will be 5 mins delay inactive after defrost. | Integrated 24V control allows the system to automatically switch from heating with the heat pump ductless systems to the conventional, electric heat pump, or dual fuel heating system based on a preselected outdoor temperature (when paired with a 24V controlled third party thermostat). | Wi-fi/ Smart communication available when paired with qualifying third party 24V thermostats. | N/A | R410A | USA, Canada | 20060 | 2.33 | 2.52 | 23600 | 2.36 | 2.93 | 25720 | 2.36 | 3.19 | 21410 | 2.14 | 2.93 | 27610 | 2.12 | 3.82 | 27000 | 2.52 | 3.14 | 27000 | 2.52 | 3.14 | 27000 | 2.52 | 3.14 | 19700 | 2.22 | 2.6 | 19700 | 2.22 | 2.6 | 20090 | 2.14 | 2.75 | 12060 | 1.82 | 1.94 | 23200 | 3.58 | 1.9 | 23200 | 3.58 | 1.9
05/04/23 | Live | Carrier | BRYANT HEATING AND COOLING SYSTEMS | PREFERRED VS HP | Singlezone Ducted, Centrally Ducted | 211243825 |  | HRCU-A-CB | 38MURAQ24AB3* | Ducted Indoor Units | CNPV*2414AL* | 8(0,1)*SA36070E14*** |  |  |  | 10 | 16 | 8.5 | 7.8 | FALSE | FALSE | TRUE |  | 72 | 86 | 86 | TRUE | Integrated | 150 | 1.When the unit power is on/in heating mode,and if the outdoor temperature drops below 3oC for 30 seconds,after running for 25mins, the base pan heater will be actived for 5 minutes. 2. In defrost mode and the outdoor temperature lower 1oC for 10 seconds the base pan heater will be actived and will be 5 mins delay inactive after defrost. | Integrated 24V control allows the system to automatically switch from heating with the heat pump ductless systems to the conventional, electric heat pump, or dual fuel heating system based on a preselected outdoor temperature (when paired with a 24V controlled third party thermostat). | Wi-fi/ Smart communication available when paired with qualifying third party 24V thermostats. | N/A | R410A | USA, Canada | 20230 | 2.35 | 2.52 | 23800 | 2.38 | 2.93 | 25940 | 2.38 | 3.19 | 21580 | 2.07 | 3.06 | 27820 | 2.05 | 3.98 | 26800 | 2.45 | 3.21 | 26800 | 2.45 | 3.21 | 26800 | 2.45 | 3.21 | 19500 | 2.16 | 2.65 | 19500 | 2.16 | 2.65 | 19890 | 2.08 | 2.8 | 12060 | 1.8 | 1.96 | 23200 | 3.54 | 1.92 | 23200 | 3.54 | 1.92
05/04/23 | Live | Carrier | BRYANT HEATING AND COOLING SYSTEMS | PREFERRED VS HP | Singlezone Ducted, Centrally Ducted | 211243837 |  | HRCU-A-CB | 38MURAQ24AB3* | Ducted Indoor Units | CNPV*2417AL* | 82*SA36045V14*** |  |  |  | 10 | 16 | 8.5 | 7.75 | FALSE | FALSE | TRUE |  | 72 | 86 | 86 | TRUE | Integrated | 150 | 1.When the unit power is on/in heating mode,and if the outdoor temperature drops below 3oC for 30 seconds,after running for 25mins, the base pan heater will be actived for 5 minutes. 2. In defrost mode and the outdoor temperature lower 1oC for 10 seconds the base pan heater will be actived and will be 5 mins delay inactive after defrost. | Integrated 24V control allows the system to automatically switch from heating with the heat pump ductless systems to the conventional, electric heat pump, or dual fuel heating system based on a preselected outdoor temperature (when paired with a 24V controlled third party thermostat). | Wi-fi/ Smart communication available when paired with qualifying third party 24V thermostats. | N/A | R410A | USA, Canada | 20230 | 2.35 | 2.52 | 23800 | 2.38 | 2.93 | 25940 | 2.38 | 3.19 | 21580 | 2.08 | 3.04 | 27820 | 2.07 | 3.94 | 26800 | 2.47 | 3.18 | 26800 | 2.47 | 3.18 | 26800 | 2.47 | 3.18 | 19500 | 2.16 | 2.65 | 19500 | 2.16 | 2.65 | 19890 | 2.08 | 2.8 | 12060 | 1.82 | 1.94 | 23200 | 3.58 | 1.9 | 23200 | 3.58 | 1.9
05/04/23 | Live | Carrier | BRYANT HEATING AND COOLING SYSTEMS | PREFERRED VS HP | Singlezone Ducted, Centrally Ducted | 211243855 |  | HRCU-A-CB | 38MURAQ24AB3* | Ducted Indoor Units | CNPV*2417AL* | 926SA42060V17*** |  |  |  | 10 | 16 | 8.5 | 7.8 | FALSE | FALSE | TRUE |  | 72 | 87 | 87 | TRUE | Integrated | 150 | 1.When the unit power is on/in heating mode,and if the outdoor temperature drops below 3oC for 30 seconds,after running for 25mins, the base pan heater will be actived for 5 minutes. 2. In defrost mode and the outdoor temperature lower 1oC for 10 seconds the base pan heater will be actived and will be 5 mins delay inactive after defrost. | Integrated 24V control allows the system to automatically switch from heating with the heat pump ductless systems to the conventional, electric heat pump, or dual fuel heating system based on a preselected outdoor temperature (when paired with a 24V controlled third party thermostat). | Wi-fi/ Smart communication available when paired with qualifying third party 24V thermostats. | N/A | R410A | USA, Canada | 20060 | 2.33 | 2.52 | 23600 | 2.36 | 2.93 | 25720 | 2.36 | 3.19 | 21410 | 2.08 | 3.02 | 27610 | 2.07 | 3.91 | 26800 | 2.49 | 3.15 | 26800 | 2.49 | 3.15 | 26800 | 2.49 | 3.15 | 19500 | 2.18 | 2.62 | 19500 | 2.18 | 2.62 | 19890 | 2.1 | 2.78 | 12170 | 1.82 | 1.96 | 23400 | 3.57 | 1.92 | 23400 | 3.57 | 1.92
05/04/23 | Live | Carrier | BRYANT HEATING AND COOLING SYSTEMS | PREFERRED VS HP | Singlezone Ducted, Centrally Ducted | 211243864 |  | HRCU-A-CB | 38MURAQ24AB3* | Ducted Indoor Units | CNPV*2417AL* | 926SA30040V14*** |  |  |  | 10 | 15.5 | 8.5 | 7.85 | FALSE | FALSE | TRUE |  | 73 | 90 | 90 | TRUE | Integrated | 150 | 1.When the unit power is on/in heating mode,and if the outdoor temperature drops below 3oC for 30 seconds,after running for 25mins, the base pan heater will be actived for 5 minutes. 2. In defrost mode and the outdoor temperature lower 1oC for 10 seconds the base pan heater will be actived and will be 5 mins delay inactive after defrost. | Integrated 24V control allows the system to automatically switch from heating with the heat pump ductless systems to the conventional, electric heat pump, or dual fuel heating system based on a preselected outdoor temperature (when paired with a 24V controlled third party thermostat). | Wi-fi/ Smart communication available when paired with qualifying third party 24V thermostats. | N/A | R410A | USA, Canada | 19890 | 2.31 | 2.52 | 23400 | 2.34 | 2.93 | 25510 | 2.34 | 3.19 | 21080 | 2.07 | 2.98 | 27180 | 2.06 | 3.87 | 26600 | 2.53 | 3.08 | 26600 | 2.53 | 3.08 | 26600 | 2.53 | 3.08 | 19500 | 2.2 | 2.6 | 19500 | 2.2 | 2.6 | 19890 | 2.12 | 2.75 | 12480 | 1.83 | 2 | 24000 | 3.59 | 1.96 | 24000 | 3.59 | 1.96
05/04/23 | Live | Carrier | BRYANT HEATING AND COOLING SYSTEMS | PREFERRED VS HP | Singlezone Ducted, Centrally Ducted | 211243873 |  | HRCU-A-CB | 38MURAQ24AB3* | Ducted Indoor Units | CNPV*2417AL* | 926SA36040V17*** |  |  |  | 10 | 15 | 8.5 | 7.7 | FALSE | FALSE | FALSE |  | 72 | 86 | 86 | TRUE | Integrated | 150 | 1.When the unit power is on/in heating mode,and if the outdoor temperature drops below 3oC for 30 seconds,after running for 25mins, the base pan heater will be actived for 5 minutes. 2. In defrost mode and the outdoor temperature lower 1oC for 10 seconds the base pan heater will be actived and will be 5 mins delay inactive after defrost. | Integrated 24V control allows the system to automatically switch from heating with the heat pump ductless systems to the conventional, electric heat pump, or dual fuel heating system based on a preselected outdoor temperature (when paired with a 24V controlled third party thermostat). | Wi-fi/ Smart communication available when paired with qualifying third party 24V thermostats. | N/A | R410A | USA, Canada | 20060 | 2.33 | 2.52 | 23600 | 2.36 | 2.93 | 25720 | 2.36 | 3.19 | 21410 | 2.12 | 2.96 | 27610 | 2.11 | 3.83 | 27000 | 2.52 | 3.14 | 27000 | 2.52 | 3.14 | 27000 | 2.52 | 3.14 | 19700 | 2.22 | 2.6 | 19700 | 2.22 | 2.6 | 20090 | 2.14 | 2.75 | 12170 | 1.84 | 1.94 | 23400 | 3.61 | 1.9 | 23400 | 3.61 | 1.9
05/04/23 | Live | Carrier | BRYANT HEATING AND COOLING SYSTEMS | PREFERRED VS HP | Singlezone Ducted, Centrally Ducted | 211243882 |  | HRCU-A-CB | 38MURAQ24AB3* | Ducted Indoor Units | CNPV*2417AL* | 926SA36060V14*** |  |  |  | 10 | 16 | 8.5 | 8 | FALSE | FALSE | TRUE |  | 73 | 93 | 93 | TRUE | Integrated | 150 | 1.When the unit power is on/in heating mode,and if the outdoor temperature drops below 3oC for 30 seconds,after running for 25mins, the base pan heater will be actived for 5 minutes. 2. In defrost mode and the outdoor temperature lower 1oC for 10 seconds the base pan heater will be actived and will be 5 mins delay inactive after defrost. | Integrated 24V control allows the system to automatically switch from heating with the heat pump ductless systems to the conventional, electric heat pump, or dual fuel heating system based on a preselected outdoor temperature (when paired with a 24V controlled third party thermostat). | Wi-fi/ Smart communication available when paired with qualifying third party 24V thermostats. | N/A | R410A | USA, Canada | 19720 | 2.29 | 2.52 | 23200 | 2.32 | 2.93 | 25290 | 2.32 | 3.19 | 20920 | 2.04 | 3.01 | 26960 | 2.03 | 3.89 | 26400 | 2.55 | 3.03 | 26400 | 2.55 | 3.03 | 26400 | 2.55 | 3.03 | 19300 | 2.19 | 2.58 | 19300 | 2.19 | 2.58 | 19690 | 2.11 | 2.73 | 12790 | 1.8 | 2.08 | 24600 | 3.53 | 2.04 | 24600 | 3.53 | 2.04
05/04/23 | Live | Carrier | BRYANT HEATING AND COOLING SYSTEMS | PREFERRED VS HP | Singlezone Ducted, Centrally Ducted | 211243891 |  | HRCU-A-CB | 38MURAQ24AB3* | Ducted Indoor Units | CNPV*2417AL* | 926SA48080V17*** |  |  |  | 10 | 16 | 8.5 | 7.8 | FALSE | FALSE | TRUE |  | 72 | 87 | 87 | TRUE | Integrated | 150 | 1.When the unit power is on/in heating mode,and if the outdoor temperature drops below 3oC for 30 seconds,after running for 25mins, the base pan heater will be actived for 5 minutes. 2. In defrost mode and the outdoor temperature lower 1oC for 10 seconds the base pan heater will be actived and will be 5 mins delay inactive after defrost. | Integrated 24V control allows the system to automatically switch from heating with the heat pump ductless systems to the conventional, electric heat pump, or dual fuel heating system based on a preselected outdoor temperature (when paired with a 24V controlled third party thermostat). | Wi-fi/ Smart communication available when paired with qualifying third party 24V thermostats. | N/A | R410A | USA, Canada | 20230 | 2.35 | 2.52 | 23800 | 2.38 | 2.93 | 25940 | 2.38 | 3.19 | 21410 | 2.06 | 3.05 | 27610 | 2.04 | 3.97 | 26800 | 2.47 | 3.18 | 26800 | 2.47 | 3.18 | 26800 | 2.47 | 3.18 | 19500 | 2.16 | 2.65 | 19500 | 2.16 | 2.65 | 19890 | 2.08 | 2.8 | 12170 | 1.82 | 1.96 | 23400 | 3.57 | 1.92 | 23400 | 3.57 | 1.92
05/04/23 | Live | Carrier | BRYANT HEATING AND COOLING SYSTEMS | PREFERRED VS HP | Singlezone Ducted, Centrally Ducted | 211243900 |  | HRCU-A-CB | 38MURAQ24AB3* | Ducted Indoor Units | CNPV*2417AL* | 935SA36040E17*** |  |  |  | 10 | 16.5 | 8.5 | 8 | FALSE | FALSE | TRUE |  | 73 | 92 | 92 | TRUE | Integrated | 150 | 1.When the unit power is on/in heating mode,and if the outdoor temperature drops below 3oC for 30 seconds,after running for 25mins, the base pan heater will be actived for 5 minutes. 2. In defrost mode and the outdoor temperature lower 1oC for 10 seconds the base pan heater will be actived and will be 5 mins delay inactive after defrost. | Integrated 24V control allows the system to automatically switch from heating with the heat pump ductless systems to the conventional, electric heat pump, or dual fuel heating system based on a preselected outdoor temperature (when paired with a 24V controlled third party thermostat). | Wi-fi/ Smart communication available when paired with qualifying third party 24V thermostats. | N/A | R410A | USA, Canada | 19720 | 2.29 | 2.52 | 23200 | 2.32 | 2.93 | 25290 | 2.32 | 3.19 | 20920 | 2.03 | 3.02 | 26960 | 2.01 | 3.93 | 26400 | 2.55 | 3.03 | 26400 | 2.55 | 3.03 | 26400 | 2.55 | 3.03 | 19300 | 2.18 | 2.59 | 19300 | 2.18 | 2.59 | 19690 | 2.09 | 2.76 | 12690 | 1.79 | 2.08 | 24400 | 3.51 | 2.04 | 24400 | 3.51 | 2.04
05/04/23 | Live | Carrier | BRYANT HEATING AND COOLING SYSTEMS | PREFERRED VS HP | Singlezone Ducted, Centrally Ducted | 211243911 |  | HRCU-A-CB | 38MURAQ24AB3* | Ducted Indoor Units | CNPV*2417AL* | 8(0,1)*SA48070E17*** |  |  |  | 10 | 15.5 | 8.5 | 7.65 | FALSE | FALSE | TRUE |  | 71 | 81 | 81 | TRUE | Integrated | 150 | 1.When the unit power is on/in heating mode,and if the outdoor temperature drops below 3oC for 30 seconds,after running for 25mins, the base pan heater will be actived for 5 minutes. 2. In defrost mode and the outdoor temperature lower 1oC for 10 seconds the base pan heater will be actived and will be 5 mins delay inactive after defrost. | Integrated 24V control allows the system to automatically switch from heating with the heat pump ductless systems to the conventional, electric heat pump, or dual fuel heating system based on a preselected outdoor temperature (when paired with a 24V controlled third party thermostat). | Wi-fi/ Smart communication available when paired with qualifying third party 24V thermostats. | N/A | R410A | USA, Canada | 20740 | 2.41 | 2.52 | 24400 | 2.44 | 2.93 | 26600 | 2.44 | 3.19 | 22080 | 2.12 | 3.05 | 28460 | 2.11 | 3.95 | 27400 | 2.42 | 3.32 | 27400 | 2.42 | 3.32 | 27400 | 2.42 | 3.32 | 19700 | 2.17 | 2.66 | 19700 | 2.17 | 2.66 | 20090 | 2.09 | 2.82 | 11650 | 1.82 | 1.88 | 22400 | 3.57 | 1.84 | 22400 | 3.57 | 1.84
05/04/23 | Live | Carrier | BRYANT HEATING AND COOLING SYSTEMS | PREFERRED VS HP | Singlezone Ducted, Centrally Ducted | 211243940 |  | HRCU-A-CB | 38MURAQ24AB3* | Ducted Indoor Units | CNPV*2417AL* | 82*SA48045V17*** |  |  |  | 10 | 16 | 8.5 | 7.8 | FALSE | FALSE | TRUE |  | 72 | 87 | 87 | TRUE | Integrated | 150 | 1.When the unit power is on/in heating mode,and if the outdoor temperature drops below 3oC for 30 seconds,after running for 25mins, the base pan heater will be actived for 5 minutes. 2. In defrost mode and the outdoor temperature lower 1oC for 10 seconds the base pan heater will be actived and will be 5 mins delay inactive after defrost. | Integrated 24V control allows the system to automatically switch from heating with the heat pump ductless systems to the conventional, electric heat pump, or dual fuel heating system based on a preselected outdoor temperature (when paired with a 24V controlled third party thermostat). | Wi-fi/ Smart communication available when paired with qualifying third party 24V thermostats. | N/A | R410A | USA, Canada | 20230 | 2.35 | 2.52 | 23800 | 2.38 | 2.93 | 25940 | 2.38 | 3.19 | 21410 | 2.07 | 3.03 | 27610 | 2.05 | 3.95 | 26800 | 2.49 | 3.15 | 26800 | 2.49 | 3.15 | 26800 | 2.49 | 3.15 | 19500 | 2.18 | 2.62 | 19500 | 2.18 | 2.62 | 19890 | 2.1 | 2.78 | 12170 | 1.82 | 1.96 | 23400 | 3.57 | 1.92 | 23400 | 3.57 | 1.92
05/04/23 | Live | Carrier | BRYANT HEATING AND COOLING SYSTEMS | PREFERRED VS HP | Singlezone Ducted, Centrally Ducted | 211243949 |  | HRCU-A-CB | 38MURAQ24AB3* | Ducted Indoor Units | CNPV*2417AL* | 82*SA48070V17*** |  |  |  | 10 | 16 | 8.5 | 7.9 | FALSE | FALSE | TRUE |  | 72 | 90 | 90 | TRUE | Integrated | 150 | 1.When the unit power is on/in heating mode,and if the outdoor temperature drops below 3oC for 30 seconds,after running for 25mins, the base pan heater will be actived for 5 minutes. 2. In defrost mode and the outdoor temperature lower 1oC for 10 seconds the base pan heater will be actived and will be 5 mins delay inactive after defrost. | Integrated 24V control allows the system to automatically switch from heating with the heat pump ductless systems to the conventional, electric heat pump, or dual fuel heating system based on a preselected outdoor temperature (when paired with a 24V controlled third party thermostat). | Wi-fi/ Smart communication available when paired with qualifying third party 24V thermostats. | N/A | R410A | USA, Canada | 19890 | 2.31 | 2.52 | 23400 | 2.34 | 2.93 | 25510 | 2.34 | 3.19 | 21080 | 2.04 | 3.03 | 27180 | 2.03 | 3.92 | 26600 | 2.51 | 3.11 | 26600 | 2.51 | 3.11 | 26600 | 2.51 | 3.11 | 19400 | 2.17 | 2.62 | 19400 | 2.17 | 2.62 | 19790 | 2.09 | 2.78 | 12480 | 1.81 | 2.02 | 24000 | 3.55 | 1.98 | 24000 | 3.55 | 1.98
05/04/23 | Live | Carrier | BRYANT HEATING AND COOLING SYSTEMS | PREFERRED VS HP | Singlezone Ducted, Centrally Ducted | 211243958 |  | HRCU-A-CB | 38MURAQ24AB3* | Ducted Indoor Units | CNPV*2417AL* | 935SA48060E17*** |  |  |  | 10 | 16.5 | 8.5 | 7.8 | FALSE | FALSE | TRUE |  | 72 | 87 | 87 | TRUE | Integrated | 150 | 1.When the unit power is on/in heating mode,and if the outdoor temperature drops below 3oC for 30 seconds,after running for 25mins, the base pan heater will be actived for 5 minutes. 2. In defrost mode and the outdoor temperature lower 1oC for 10 seconds the base pan heater will be actived and will be 5 mins delay inactive after defrost. | Integrated 24V control allows the system to automatically switch from heating with the heat pump ductless systems to the conventional, electric heat pump, or dual fuel heating system based on a preselected outdoor temperature (when paired with a 24V controlled third party thermostat). | Wi-fi/ Smart communication available when paired with qualifying third party 24V thermostats. | N/A | R410A | USA, Canada | 20230 | 2.35 | 2.52 | 23800 | 2.38 | 2.93 | 25940 | 2.38 | 3.19 | 21410 | 2.05 | 3.06 | 27610 | 2.03 | 3.99 | 26800 | 2.47 | 3.18 | 26800 | 2.47 | 3.18 | 26800 | 2.47 | 3.18 | 19400 | 2.15 | 2.64 | 19400 | 2.15 | 2.64 | 19790 | 2.07 | 2.8 | 12170 | 1.82 | 1.96 | 23400 | 3.57 | 1.92 | 23400 | 3.57 | 1.92
05/04/23 | Live | Carrier | BRYANT HEATING AND COOLING SYSTEMS | PREFERRED VS HP | Singlezone Ducted, Centrally Ducted | 211243969 |  | HRCU-A-CB | 38MURAQ24AB3* | Ducted Indoor Units | CNPV*2417AL* | 83*SA36040E17*** |  |  |  | 10 | 17 | 8.5 | 7.9 | FALSE | FALSE | TRUE |  | 73 | 90 | 90 | TRUE | Integrated | 150 | 1.When the unit power is on/in heating mode,and if the outdoor temperature drops below 3oC for 30 seconds,after running for 25mins, the base pan heater will be actived for 5 minutes. 2. In defrost mode and the outdoor temperature lower 1oC for 10 seconds the base pan heater will be actived and will be 5 mins delay inactive after defrost. | Integrated 24V control allows the system to automatically switch from heating with the heat pump ductless systems to the conventional, electric heat pump, or dual fuel heating system based on a preselected outdoor temperature (when paired with a 24V controlled third party thermostat). | Wi-fi/ Smart communication available when paired with qualifying third party 24V thermostats. | N/A | R410A | USA, Canada | 20060 | 2.33 | 2.52 | 23600 | 2.36 | 2.93 | 25720 | 2.36 | 3.19 | 21250 | 2.03 | 3.07 | 27390 | 2.01 | 3.99 | 26400 | 2.48 | 3.12 | 26400 | 2.48 | 3.12 | 26400 | 2.48 | 3.12 | 19300 | 2.14 | 2.64 | 19300 | 2.14 | 2.64 | 19690 | 2.06 | 2.8 | 12380 | 1.8 | 2.02 | 23800 | 3.52 | 1.98 | 23800 | 3.52 | 1.98
05/04/23 | Live | Carrier | BRYANT HEATING AND COOLING SYSTEMS | PREFERRED VS HP | Singlezone Ducted, Centrally Ducted | 211243980 |  | HRCU-A-CB | 38MURAQ24AB3* | Ducted Indoor Units | CNPV*2417AL* | 82*TA36045V14*** |  |  |  | 10 | 16 | 8.5 | 7.8 | FALSE | FALSE | TRUE |  | 72 | 86 | 86 | TRUE | Integrated | 150 | 1.When the unit power is on/in heating mode,and if the outdoor temperature drops below 3oC for 30 seconds,after running for 25mins, the base pan heater will be actived for 5 minutes. 2. In defrost mode and the outdoor temperature lower 1oC for 10 seconds the base pan heater will be actived and will be 5 mins delay inactive after defrost. | Integrated 24V control allows the system to automatically switch from heating with the heat pump ductless systems to the conventional, electric heat pump, or dual fuel heating system based on a preselected outdoor temperature (when paired with a 24V controlled third party thermostat). | Wi-fi/ Smart communication available when paired with qualifying third party 24V thermostats. | N/A | R410A | USA, Canada | 20230 | 2.35 | 2.52 | 23800 | 2.38 | 2.93 | 25940 | 2.38 | 3.19 | 21410 | 2.05 | 3.06 | 27610 | 2.03 | 3.99 | 26800 | 2.47 | 3.18 | 26800 | 2.47 | 3.18 | 26800 | 2.47 | 3.18 | 19500 | 2.16 | 2.65 | 19500 | 2.16 | 2.65 | 19890 | 2.08 | 2.8 | 12060 | 1.8 | 1.96 | 23200 | 3.54 | 1.92 | 23200 | 3.54 | 1.92
05/04/23 | Live | Carrier | BRYANT HEATING AND COOLING SYSTEMS | PREFERRED VS HP | Singlezone Ducted, Centrally Ducted | 211243990 |  | HRCU-A-CB | 38MURAQ24AB3* | Ducted Indoor Units | CNPV*2417AL* | 82*TA36070V14*** |  |  |  | 10 | 16.5 | 8.5 | 7.75 | FALSE | FALSE | TRUE |  | 72 | 86 | 86 | TRUE | Integrated | 150 | 1.When the unit power is on/in heating mode,and if the outdoor temperature drops below 3oC for 30 seconds,after running for 25mins, the base pan heater will be actived for 5 minutes. 2. In defrost mode and the outdoor temperature lower 1oC for 10 seconds the base pan heater will be actived and will be 5 mins delay inactive after defrost. | Integrated 24V control allows the system to automatically switch from heating with the heat pump ductless systems to the conventional, electric heat pump, or dual fuel heating system based on a preselected outdoor temperature (when paired with a 24V controlled third party thermostat). | Wi-fi/ Smart communication available when paired with qualifying third party 24V thermostats. | N/A | R410A | USA, Canada | 20230 | 2.35 | 2.52 | 23800 | 2.38 | 2.93 | 25940 | 2.38 | 3.19 | 21580 | 2.06 | 3.07 | 27820 | 2.04 | 4 | 26800 | 2.44 | 3.22 | 26800 | 2.44 | 3.22 | 26800 | 2.44 | 3.22 | 19500 | 2.15 | 2.66 | 19500 | 2.15 | 2.66 | 19890 | 2.07 | 2.82 | 12060 | 1.8 | 1.96 | 23200 | 3.54 | 1.92 | 23200 | 3.54 | 1.92
05/04/23 | Live | Carrier | BRYANT HEATING AND COOLING SYSTEMS | PREFERRED VS HP | Singlezone Ducted, Centrally Ducted | 211243992 |  | HRCU-A-CB | 38MURAQ24AB3* | Ducted Indoor Units | CNPV*2417AL* | 82*TA48090V17*** |  |  |  | 10 | 16.5 | 8.5 | 7.95 | FALSE | FALSE | TRUE |  | 73 | 91 | 91 | TRUE | Integrated | 150 | 1.When the unit power is on/in heating mode,and if the outdoor temperature drops below 3oC for 30 seconds,after running for 25mins, the base pan heater will be actived for 5 minutes. 2. In defrost mode and the outdoor temperature lower 1oC for 10 seconds the base pan heater will be actived and will be 5 mins delay inactive after defrost. | Integrated 24V control allows the system to automatically switch from heating with the heat pump ductless systems to the conventional, electric heat pump, or dual fuel heating system based on a preselected outdoor temperature (when paired with a 24V controlled third party thermostat). | Wi-fi/ Smart communication available when paired with qualifying third party 24V thermostats. | N/A | R410A | USA, Canada | 19720 | 2.29 | 2.52 | 23200 | 2.32 | 2.93 | 25290 | 2.32 | 3.19 | 20920 | 2.03 | 3.02 | 26960 | 2.01 | 3.93 | 26400 | 2.53 | 3.06 | 26400 | 2.53 | 3.06 | 26400 | 2.53 | 3.06 | 19300 | 2.18 | 2.59 | 19300 | 2.18 | 2.59 | 19690 | 2.09 | 2.76 | 12580 | 1.79 | 2.06 | 24200 | 3.51 | 2.02 | 24200 | 3.51 | 2.02
05/04/23 | Live | Carrier | BRYANT HEATING AND COOLING SYSTEMS | PREFERRED VS HP | Singlezone Ducted, Centrally Ducted | 211243994 |  | HRCU-A-CB | 38MURAQ24AB3* | Ducted Indoor Units | CNPV*2417AL* | 926TB36040V17*** |  |  |  | 10 | 15 | 8.5 | 7.7 | FALSE | FALSE | FALSE |  | 72 | 86 | 86 | TRUE | Integrated | 150 | 1.When the unit power is on/in heating mode,and if the outdoor temperature drops below 3oC for 30 seconds,after running for 25mins, the base pan heater will be actived for 5 minutes. 2. In defrost mode and the outdoor temperature lower 1oC for 10 seconds the base pan heater will be actived and will be 5 mins delay inactive after defrost. | Integrated 24V control allows the system to automatically switch from heating with the heat pump ductless systems to the conventional, electric heat pump, or dual fuel heating system based on a preselected outdoor temperature (when paired with a 24V controlled third party thermostat). | Wi-fi/ Smart communication available when paired with qualifying third party 24V thermostats. | N/A | R410A | USA, Canada | 20060 | 2.33 | 2.52 | 23600 | 2.36 | 2.93 | 25720 | 2.36 | 3.19 | 21410 | 2.12 | 2.96 | 27610 | 2.11 | 3.83 | 27000 | 2.52 | 3.14 | 27000 | 2.52 | 3.14 | 27000 | 2.52 | 3.14 | 19700 | 2.22 | 2.6 | 19700 | 2.22 | 2.6 | 20090 | 2.14 | 2.75 | 12170 | 1.84 | 1.94 | 23400 | 3.61 | 1.9 | 23400 | 3.61 | 1.9
05/04/23 | Live | Carrier | BRYANT HEATING AND COOLING SYSTEMS | PREFERRED VS HP | Singlezone Ducted, Centrally Ducted | 211244004 |  | HRCU-A-CB | 38MURAQ24AB3* | Ducted Indoor Units | CNPV*2417AL* | 926TB48080V17*** |  |  |  | 10 | 16 | 8.5 | 7.8 | FALSE | FALSE | TRUE |  | 72 | 87 | 87 | TRUE | Integrated | 150 | 1.When the unit power is on/in heating mode,and if the outdoor temperature drops below 3oC for 30 seconds,after running for 25mins, the base pan heater will be actived for 5 minutes. 2. In defrost mode and the outdoor temperature lower 1oC for 10 seconds the base pan heater will be actived and will be 5 mins delay inactive after defrost. | Integrated 24V control allows the system to automatically switch from heating with the heat pump ductless systems to the conventional, electric heat pump, or dual fuel heating system based on a preselected outdoor temperature (when paired with a 24V controlled third party thermostat). | Wi-fi/ Smart communication available when paired with qualifying third party 24V thermostats. | N/A | R410A | USA, Canada | 20230 | 2.35 | 2.52 | 23800 | 2.38 | 2.93 | 25940 | 2.38 | 3.19 | 21410 | 2.06 | 3.05 | 27610 | 2.04 | 3.97 | 26800 | 2.47 | 3.18 | 26800 | 2.47 | 3.18 | 26800 | 2.47 | 3.18 | 19500 | 2.16 | 2.65 | 19500 | 2.16 | 2.65 | 19890 | 2.08 | 2.8 | 12170 | 1.82 | 1.96 | 23400 | 3.57 | 1.92 | 23400 | 3.57 | 1.92
05/04/23 | Live | Carrier | BRYANT HEATING AND COOLING SYSTEMS | PREFERRED VS HP | Singlezone Ducted, Centrally Ducted | 211244014 |  | HRCU-A-CB | 38MURAQ24AB3* | Ducted Indoor Units | CNPV*2417AL* | 82*TA48070V17*** |  |  |  | 10 | 16.5 | 8.5 | 7.85 | FALSE | FALSE | TRUE |  | 72 | 87 | 87 | TRUE | Integrated | 150 | 1.When the unit power is on/in heating mode,and if the outdoor temperature drops below 3oC for 30 seconds,after running for 25mins, the base pan heater will be actived for 5 minutes. 2. In defrost mode and the outdoor temperature lower 1oC for 10 seconds the base pan heater will be actived and will be 5 mins delay inactive after defrost. | Integrated 24V control allows the system to automatically switch from heating with the heat pump ductless systems to the conventional, electric heat pump, or dual fuel heating system based on a preselected outdoor temperature (when paired with a 24V controlled third party thermostat). | Wi-fi/ Smart communication available when paired with qualifying third party 24V thermostats. | N/A | R410A | USA, Canada | 20060 | 2.33 | 2.52 | 23600 | 2.36 | 2.93 | 25720 | 2.36 | 3.19 | 21410 | 2.04 | 3.08 | 27610 | 2.03 | 3.99 | 26600 | 2.47 | 3.16 | 26600 | 2.47 | 3.16 | 26600 | 2.47 | 3.16 | 19400 | 2.15 | 2.64 | 19400 | 2.15 | 2.64 | 19790 | 2.07 | 2.8 | 12170 | 1.8 | 1.98 | 23400 | 3.54 | 1.94 | 23400 | 3.54 | 1.94
05/04/23 | Live | Carrier | BRYANT HEATING AND COOLING SYSTEMS | PREFERRED VS HP | Singlezone Ducted, Centrally Ducted | 211244024 |  | HRCU-A-CB | 38MURAQ24AB3* | Ducted Indoor Units | CNPV*2417AL* | 915SB30040E14*** |  |  |  | 10 | 14.5 | 8.5 | 7.65 | FALSE | FALSE | FALSE |  | 72 | 84 | 84 | TRUE | Integrated | 150 | 1.When the unit power is on/in heating mode,and if the outdoor temperature drops below 3oC for 30 seconds,after running for 25mins, the base pan heater will be actived for 5 minutes. 2. In defrost mode and the outdoor temperature lower 1oC for 10 seconds the base pan heater will be actived and will be 5 mins delay inactive after defrost. | Integrated 24V control allows the system to automatically switch from heating with the heat pump ductless systems to the conventional, electric heat pump, or dual fuel heating system based on a preselected outdoor temperature (when paired with a 24V controlled third party thermostat). | Wi-fi/ Smart communication available when paired with qualifying third party 24V thermostats. | N/A | R410A | USA, Canada | 20230 | 2.35 | 2.52 | 23800 | 2.38 | 2.93 | 25940 | 2.38 | 3.19 | 21580 | 2.15 | 2.94 | 27820 | 2.13 | 3.83 | 27200 | 2.49 | 3.2 | 27200 | 2.49 | 3.2 | 27200 | 2.49 | 3.2 | 19800 | 2.23 | 2.6 | 19800 | 2.23 | 2.6 | 20200 | 2.15 | 2.75 | 11960 | 1.85 | 1.89 | 23000 | 3.62 | 1.86 | 23000 | 3.62 | 1.86
05/04/23 | Live | Carrier | BRYANT HEATING AND COOLING SYSTEMS | PREFERRED VS HP | Singlezone Ducted, Centrally Ducted | 211244035 |  | HRCU-A-CB | 38MURAQ24AB3* | Ducted Indoor Units | CNPV*2417AL* | 915SB36040E17*** |  |  |  | 9.5 | 14.5 | 8.1 | 7.7 | FALSE | FALSE | FALSE |  | 72 | 86 | 86 | TRUE | Integrated | 150 | 1.When the unit power is on/in heating mode,and if the outdoor temperature drops below 3oC for 30 seconds,after running for 25mins, the base pan heater will be actived for 5 minutes. 2. In defrost mode and the outdoor temperature lower 1oC for 10 seconds the base pan heater will be actived and will be 5 mins delay inactive after defrost. | Integrated 24V control allows the system to automatically switch from heating with the heat pump ductless systems to the conventional, electric heat pump, or dual fuel heating system based on a preselected outdoor temperature (when paired with a 24V controlled third party thermostat). | Wi-fi/ Smart communication available when paired with qualifying third party 24V thermostats. | N/A | R410A | USA, Canada | 20060 | 2.46 | 2.39 | 23600 | 2.48 | 2.79 | 25720 | 2.48 | 3.04 | 21250 | 2.13 | 2.92 | 27390 | 2.12 | 3.79 | 27000 | 2.54 | 3.12 | 27000 | 2.54 | 3.12 | 27000 | 2.54 | 3.12 | 19700 | 2.24 | 2.58 | 19700 | 2.24 | 2.58 | 20090 | 2.15 | 2.74 | 12170 | 1.84 | 1.94 | 23400 | 3.61 | 1.9 | 23400 | 3.61 | 1.9
05/04/23 | Live | Carrier | BRYANT HEATING AND COOLING SYSTEMS | PREFERRED VS HP | Singlezone Ducted, Centrally Ducted | 211244046 |  | HRCU-A-CB | 38MURAQ24AB3* | Ducted Indoor Units | CNPV*2417AL* | 915SB36060E14*** |  |  |  | 10 | 15.2 | 8.5 | 7.7 | FALSE | FALSE | TRUE |  | 72 | 84 | 84 | TRUE | Integrated | 150 | 1.When the unit power is on/in heating mode,and if the outdoor temperature drops below 3oC for 30 seconds,after running for 25mins, the base pan heater will be actived for 5 minutes. 2. In defrost mode and the outdoor temperature lower 1oC for 10 seconds the base pan heater will be actived and will be 5 mins delay inactive after defrost. | Integrated 24V control allows the system to automatically switch from heating with the heat pump ductless systems to the conventional, electric heat pump, or dual fuel heating system based on a preselected outdoor temperature (when paired with a 24V controlled third party thermostat). | Wi-fi/ Smart communication available when paired with qualifying third party 24V thermostats. | N/A | R410A | USA, Canada | 20400 | 2.37 | 2.52 | 24000 | 2.4 | 2.93 | 26160 | 2.4 | 3.19 | 21750 | 2.12 | 3.01 | 28030 | 2.11 | 3.89 | 27200 | 2.48 | 3.21 | 27200 | 2.48 | 3.21 | 27200 | 2.48 | 3.21 | 19700 | 2.19 | 2.64 | 19700 | 2.19 | 2.64 | 20090 | 2.1 | 2.8 | 11960 | 1.83 | 1.92 | 23000 | 3.59 | 1.88 | 23000 | 3.59 | 1.88
05/04/23 | Live | Carrier | BRYANT HEATING AND COOLING SYSTEMS | PREFERRED VS HP | Singlezone Ducted, Centrally Ducted | 211244057 |  | HRCU-A-CB | 38MURAQ24AB3* | Ducted Indoor Units | CNPV*2417AL* | 926TB30040V14*** |  |  |  | 10 | 15.5 | 8.5 | 7.85 | FALSE | FALSE | TRUE |  | 73 | 90 | 90 | TRUE | Integrated | 150 | 1.When the unit power is on/in heating mode,and if the outdoor temperature drops below 3oC for 30 seconds,after running for 25mins, the base pan heater will be actived for 5 minutes. 2. In defrost mode and the outdoor temperature lower 1oC for 10 seconds the base pan heater will be actived and will be 5 mins delay inactive after defrost. | Integrated 24V control allows the system to automatically switch from heating with the heat pump ductless systems to the conventional, electric heat pump, or dual fuel heating system based on a preselected outdoor temperature (when paired with a 24V controlled third party thermostat). | Wi-fi/ Smart communication available when paired with qualifying third party 24V thermostats. | N/A | R410A | USA, Canada | 19890 | 2.31 | 2.52 | 23400 | 2.34 | 2.93 | 25510 | 2.34 | 3.19 | 21080 | 2.07 | 2.98 | 27180 | 2.06 | 3.87 | 26600 | 2.53 | 3.08 | 26600 | 2.53 | 3.08 | 26600 | 2.53 | 3.08 | 19500 | 2.2 | 2.6 | 19500 | 2.2 | 2.6 | 19890 | 2.12 | 2.75 | 12480 | 1.83 | 2 | 24000 | 3.59 | 1.96 | 24000 | 3.59 | 1.96
05/04/23 | Live | Carrier | BRYANT HEATING AND COOLING SYSTEMS | PREFERRED VS HP | Singlezone Ducted, Centrally Ducted | 211244067 |  | HRCU-A-CB | 38MURAQ24AB3* | Ducted Indoor Units | CNPV*2417AL* | 926TB36060V14*** |  |  |  | 10 | 16 | 8.5 | 8 | FALSE | FALSE | TRUE |  | 73 | 93 | 93 | TRUE | Integrated | 150 | 1.When the unit power is on/in heating mode,and if the outdoor temperature drops below 3oC for 30 seconds,after running for 25mins, the base pan heater will be actived for 5 minutes. 2. In defrost mode and the outdoor temperature lower 1oC for 10 seconds the base pan heater will be actived and will be 5 mins delay inactive after defrost. | Integrated 24V control allows the system to automatically switch from heating with the heat pump ductless systems to the conventional, electric heat pump, or dual fuel heating system based on a preselected outdoor temperature (when paired with a 24V controlled third party thermostat). | Wi-fi/ Smart communication available when paired with qualifying third party 24V thermostats. | N/A | R410A | USA, Canada | 19720 | 2.29 | 2.52 | 23200 | 2.32 | 2.93 | 25290 | 2.32 | 3.19 | 20920 | 2.04 | 3.01 | 26960 | 2.03 | 3.89 | 26400 | 2.55 | 3.03 | 26400 | 2.55 | 3.03 | 26400 | 2.55 | 3.03 | 19300 | 2.19 | 2.58 | 19300 | 2.19 | 2.58 | 19690 | 2.11 | 2.73 | 12790 | 1.8 | 2.08 | 24600 | 3.53 | 2.04 | 24600 | 3.53 | 2.04
05/04/23 | Live | Carrier | BRYANT HEATING AND COOLING SYSTEMS | PREFERRED VS HP | Singlezone Ducted, Centrally Ducted | 211244077 |  | HRCU-A-CB | 38MURAQ24AB3* | Ducted Indoor Units | CNPV*2417AL* | 915SB30026E14*** |  |  |  | 10 | 14.5 | 8.5 | 7.6 | FALSE | FALSE | FALSE |  | 72 | 83 | 83 | TRUE | Integrated | 150 | 1.When the unit power is on/in heating mode,and if the outdoor temperature drops below 3oC for 30 seconds,after running for 25mins, the base pan heater will be actived for 5 minutes. 2. In defrost mode and the outdoor temperature lower 1oC for 10 seconds the base pan heater will be actived and will be 5 mins delay inactive after defrost. | Integrated 24V control allows the system to automatically switch from heating with the heat pump ductless systems to the conventional, electric heat pump, or dual fuel heating system based on a preselected outdoor temperature (when paired with a 24V controlled third party thermostat). | Wi-fi/ Smart communication available when paired with qualifying third party 24V thermostats. | N/A | R410A | USA, Canada | 20400 | 2.37 | 2.52 | 24000 | 2.4 | 2.93 | 26160 | 2.4 | 3.19 | 21750 | 2.17 | 2.94 | 28030 | 2.15 | 3.82 | 27400 | 2.48 | 3.24 | 27400 | 2.48 | 3.24 | 27400 | 2.48 | 3.24 | 19900 | 2.23 | 2.62 | 19900 | 2.23 | 2.62 | 20300 | 2.14 | 2.78 | 11860 | 1.85 | 1.88 | 22800 | 3.63 | 1.84 | 22800 | 3.63 | 1.84
05/04/23 | Live | Carrier | BRYANT HEATING AND COOLING SYSTEMS | PREFERRED VS HP | Singlezone Ducted, Centrally Ducted | 211244088 |  | HRCU-A-CB | 38MURAQ24AB3* | Ducted Indoor Units | CNPV*2417AL* | 926TB42060V17*** |  |  |  | 10 | 16 | 8.5 | 7.85 | FALSE | FALSE | TRUE |  | 72 | 89 | 89 | TRUE | Integrated | 150 | 1.When the unit power is on/in heating mode,and if the outdoor temperature drops below 3oC for 30 seconds,after running for 25mins, the base pan heater will be actived for 5 minutes. 2. In defrost mode and the outdoor temperature lower 1oC for 10 seconds the base pan heater will be actived and will be 5 mins delay inactive after defrost. | Integrated 24V control allows the system to automatically switch from heating with the heat pump ductless systems to the conventional, electric heat pump, or dual fuel heating system based on a preselected outdoor temperature (when paired with a 24V controlled third party thermostat). | Wi-fi/ Smart communication available when paired with qualifying third party 24V thermostats. | N/A | R410A | USA, Canada | 19890 | 2.31 | 2.52 | 23400 | 2.34 | 2.93 | 25510 | 2.34 | 3.19 | 21250 | 2.07 | 3.01 | 27390 | 2.05 | 3.92 | 26600 | 2.5 | 3.12 | 26600 | 2.5 | 3.12 | 26600 | 2.5 | 3.12 | 19400 | 2.17 | 2.62 | 19400 | 2.17 | 2.62 | 19790 | 2.09 | 2.78 | 12380 | 1.81 | 2 | 23800 | 3.56 | 1.96 | 23800 | 3.56 | 1.96
05/04/23 | Live | Carrier | BRYANT HEATING AND COOLING SYSTEMS | PREFERRED VS HP | Singlezone Ducted, Centrally Ducted | 211244098 |  | HRCU-A-CB | 38MURAQ24AB3* | Ducted Indoor Units | CNPV*2417AL* | 8(0,1)*SA36045E14*** |  |  |  | 10 | 15.5 | 8.5 | 7.65 | FALSE | FALSE | TRUE |  | 72 | 83 | 83 | TRUE | Integrated | 150 | 1.When the unit power is on/in heating mode,and if the outdoor temperature drops below 3oC for 30 seconds,after running for 25mins, the base pan heater will be actived for 5 minutes. 2. In defrost mode and the outdoor temperature lower 1oC for 10 seconds the base pan heater will be actived and will be 5 mins delay inactive after defrost. | Integrated 24V control allows the system to automatically switch from heating with the heat pump ductless systems to the conventional, electric heat pump, or dual fuel heating system based on a preselected outdoor temperature (when paired with a 24V controlled third party thermostat). | Wi-fi/ Smart communication available when paired with qualifying third party 24V thermostats. | N/A | R410A | USA, Canada | 20570 | 2.39 | 2.52 | 24200 | 2.42 | 2.93 | 26380 | 2.42 | 3.19 | 21910 | 2.11 | 3.04 | 28250 | 2.09 | 3.96 | 27200 | 2.43 | 3.28 | 27200 | 2.43 | 3.28 | 27200 | 2.43 | 3.28 | 19600 | 2.16 | 2.66 | 19600 | 2.16 | 2.66 | 19990 | 2.08 | 2.82 | 11750 | 1.82 | 1.89 | 22600 | 3.56 | 1.86 | 22600 | 3.56 | 1.86
05/04/23 | Live | Carrier | BRYANT HEATING AND COOLING SYSTEMS | PREFERRED VS HP | Singlezone Ducted, Centrally Ducted | 211244110 |  | HRCU-A-CB | 38MURAQ24AB3* | Ducted Indoor Units | CNPV*2417AL* | 8(0,1)*SA36045E17*** |  |  |  | 10 | 16 | 8.5 | 7.85 | FALSE | FALSE | TRUE |  | 72 | 88 | 88 | TRUE | Integrated | 150 | 1.When the unit power is on/in heating mode,and if the outdoor temperature drops below 3oC for 30 seconds,after running for 25mins, the base pan heater will be actived for 5 minutes. 2. In defrost mode and the outdoor temperature lower 1oC for 10 seconds the base pan heater will be actived and will be 5 mins delay inactive after defrost. | Integrated 24V control allows the system to automatically switch from heating with the heat pump ductless systems to the conventional, electric heat pump, or dual fuel heating system based on a preselected outdoor temperature (when paired with a 24V controlled third party thermostat). | Wi-fi/ Smart communication available when paired with qualifying third party 24V thermostats. | N/A | R410A | USA, Canada | 20060 | 2.33 | 2.52 | 23600 | 2.36 | 2.93 | 25720 | 2.36 | 3.19 | 21250 | 2.04 | 3.05 | 27390 | 2.03 | 3.95 | 26800 | 2.49 | 3.15 | 26800 | 2.49 | 3.15 | 26800 | 2.49 | 3.15 | 19400 | 2.17 | 2.62 | 19400 | 2.17 | 2.62 | 19790 | 2.09 | 2.78 | 12270 | 1.82 | 1.98 | 23600 | 3.57 | 1.94 | 23600 | 3.57 | 1.94
05/04/23 | Live | Carrier | BRYANT HEATING AND COOLING SYSTEMS | PREFERRED VS HP | Singlezone Ducted, Centrally Ducted | 211244122 |  | HRCU-A-CB | 38MURAQ24AB3* | Ducted Indoor Units | CNPV*2417AL* | 8(0,1)*SA36070E17*** |  |  |  | 10 | 16 | 8.5 | 7.75 | FALSE | FALSE | TRUE |  | 72 | 85 | 85 | TRUE | Integrated | 150 | 1.When the unit power is on/in heating mode,and if the outdoor temperature drops below 3oC for 30 seconds,after running for 25mins, the base pan heater will be actived for 5 minutes. 2. In defrost mode and the outdoor temperature lower 1oC for 10 seconds the base pan heater will be actived and will be 5 mins delay inactive after defrost. | Integrated 24V control allows the system to automatically switch from heating with the heat pump ductless systems to the conventional, electric heat pump, or dual fuel heating system based on a preselected outdoor temperature (when paired with a 24V controlled third party thermostat). | Wi-fi/ Smart communication available when paired with qualifying third party 24V thermostats. | N/A | R410A | USA, Canada | 20230 | 2.35 | 2.52 | 23800 | 2.38 | 2.93 | 25940 | 2.38 | 3.19 | 21580 | 2.08 | 3.04 | 27820 | 2.06 | 3.96 | 27000 | 2.47 | 3.2 | 27000 | 2.47 | 3.2 | 27000 | 2.47 | 3.2 | 19500 | 2.16 | 2.65 | 19500 | 2.16 | 2.65 | 19890 | 2.08 | 2.8 | 12060 | 1.82 | 1.94 | 23200 | 3.58 | 1.9 | 23200 | 3.58 | 1.9
05/04/23 | Live | Carrier | BRYANT HEATING AND COOLING SYSTEMS | PREFERRED VS HP | Singlezone Ducted, Centrally Ducted | 211244134 |  | HRCU-A-CB | 38MURAQ24AB3* | Ducted Indoor Units | CNPV*2417AL* | 8(0,1)*SA42090E17*** |  |  |  | 10 | 16 | 8.5 | 7.75 | FALSE | FALSE | TRUE |  | 72 | 85 | 85 | TRUE | Integrated | 150 | 1.When the unit power is on/in heating mode,and if the outdoor temperature drops below 3oC for 30 seconds,after running for 25mins, the base pan heater will be actived for 5 minutes. 2. In defrost mode and the outdoor temperature lower 1oC for 10 seconds the base pan heater will be actived and will be 5 mins delay inactive after defrost. | Integrated 24V control allows the system to automatically switch from heating with the heat pump ductless systems to the conventional, electric heat pump, or dual fuel heating system based on a preselected outdoor temperature (when paired with a 24V controlled third party thermostat). | Wi-fi/ Smart communication available when paired with qualifying third party 24V thermostats. | N/A | R410A | USA, Canada | 20400 | 2.37 | 2.52 | 24000 | 2.4 | 2.93 | 26160 | 2.4 | 3.19 | 21750 | 2.08 | 3.06 | 28030 | 2.06 | 3.99 | 27000 | 2.44 | 3.24 | 27000 | 2.44 | 3.24 | 27000 | 2.44 | 3.24 | 19500 | 2.15 | 2.66 | 19500 | 2.15 | 2.66 | 19890 | 2.07 | 2.82 | 11960 | 1.81 | 1.94 | 23000 | 3.55 | 1.9 | 23000 | 3.55 | 1.9
05/04/23 | Live | Carrier | BRYANT HEATING AND COOLING SYSTEMS | PREFERRED VS HP | Singlezone Ducted, Centrally Ducted | 211244146 |  | HRCU-A-CB | 38MURAQ24AB3* | Ducted Indoor Units | CNPV*2417AL* | 912SD36060E14*** |  |  |  | 10 | 15.5 | 8.5 | 7.65 | FALSE | FALSE | TRUE |  | 72 | 83 | 83 | TRUE | Integrated | 150 | 1.When the unit power is on/in heating mode,and if the outdoor temperature drops below 3oC for 30 seconds,after running for 25mins, the base pan heater will be actived for 5 minutes. 2. In defrost mode and the outdoor temperature lower 1oC for 10 seconds the base pan heater will be actived and will be 5 mins delay inactive after defrost. | Integrated 24V control allows the system to automatically switch from heating with the heat pump ductless systems to the conventional, electric heat pump, or dual fuel heating system based on a preselected outdoor temperature (when paired with a 24V controlled third party thermostat). | Wi-fi/ Smart communication available when paired with qualifying third party 24V thermostats. | N/A | R410A | USA, Canada | 20570 | 2.39 | 2.52 | 24200 | 2.42 | 2.93 | 26380 | 2.42 | 3.19 | 21910 | 2.11 | 3.04 | 28250 | 2.09 | 3.96 | 27200 | 2.43 | 3.28 | 27200 | 2.43 | 3.28 | 27200 | 2.43 | 3.28 | 19600 | 2.16 | 2.66 | 19600 | 2.16 | 2.66 | 19990 | 2.08 | 2.82 | 11750 | 1.82 | 1.89 | 22600 | 3.56 | 1.86 | 22600 | 3.56 | 1.86
05/04/23 | Live | Carrier | BRYANT HEATING AND COOLING SYSTEMS | PREFERRED VS HP | Singlezone Ducted, Centrally Ducted | 211244157 |  | HRCU-A-CB | 38MURAQ24AB3* | Ducted Indoor Units | CNPV*2417AL* | 912SD42060E17*** |  |  |  | 10 | 16.5 | 8.5 | 7.8 | FALSE | FALSE | TRUE |  | 72 | 86 | 86 | TRUE | Integrated | 150 | 1.When the unit power is on/in heating mode,and if the outdoor temperature drops below 3oC for 30 seconds,after running for 25mins, the base pan heater will be actived for 5 minutes. 2. In defrost mode and the outdoor temperature lower 1oC for 10 seconds the base pan heater will be actived and will be 5 mins delay inactive after defrost. | Integrated 24V control allows the system to automatically switch from heating with the heat pump ductless systems to the conventional, electric heat pump, or dual fuel heating system based on a preselected outdoor temperature (when paired with a 24V controlled third party thermostat). | Wi-fi/ Smart communication available when paired with qualifying third party 24V thermostats. | N/A | R410A | USA, Canada | 20230 | 2.35 | 2.52 | 23800 | 2.38 | 2.93 | 25940 | 2.38 | 3.19 | 21580 | 2.06 | 3.07 | 27820 | 2.04 | 4 | 26800 | 2.45 | 3.21 | 26800 | 2.45 | 3.21 | 26800 | 2.45 | 3.21 | 19500 | 2.16 | 2.65 | 19500 | 2.16 | 2.65 | 19890 | 2.08 | 2.8 | 12060 | 1.8 | 1.96 | 23200 | 3.54 | 1.92 | 23200 | 3.54 | 1.92
05/04/23 | Live | Carrier | BRYANT HEATING AND COOLING SYSTEMS | PREFERRED VS HP | Singlezone Ducted, Centrally Ducted | 211244168 |  | HRCU-A-CB | 38MURAQ24AB3* | Ducted Indoor Units | CNPV*2417AL* | 912SD48080E17*** |  |  |  | 10 | 16.5 | 8.5 | 7.8 | FALSE | FALSE | TRUE |  | 72 | 86 | 86 | TRUE | Integrated | 150 | 1.When the unit power is on/in heating mode,and if the outdoor temperature drops below 3oC for 30 seconds,after running for 25mins, the base pan heater will be actived for 5 minutes. 2. In defrost mode and the outdoor temperature lower 1oC for 10 seconds the base pan heater will be actived and will be 5 mins delay inactive after defrost. | Integrated 24V control allows the system to automatically switch from heating with the heat pump ductless systems to the conventional, electric heat pump, or dual fuel heating system based on a preselected outdoor temperature (when paired with a 24V controlled third party thermostat). | Wi-fi/ Smart communication available when paired with qualifying third party 24V thermostats. | N/A | R410A | USA, Canada | 20230 | 2.35 | 2.52 | 23800 | 2.38 | 2.93 | 25940 | 2.38 | 3.19 | 21410 | 2.04 | 3.08 | 27610 | 2.02 | 4.01 | 26800 | 2.45 | 3.21 | 26800 | 2.45 | 3.21 | 26800 | 2.45 | 3.21 | 19400 | 2.14 | 2.66 | 19400 | 2.14 | 2.66 | 19790 | 2.06 | 2.82 | 12060 | 1.8 | 1.96 | 23200 | 3.54 | 1.92 | 23200 | 3.54 | 1.92
05/04/23 | Live | Carrier | BRYANT HEATING AND COOLING SYSTEMS | PREFERRED VS HP | Singlezone Ducted, Centrally Ducted | 211244179 |  | HRCU-A-CB | 38MURAQ24AB3* | Ducted Indoor Units | CNPV*2417AL* | 915SB42060E17*** |  |  |  | 10 | 15.5 | 8.5 | 7.65 | FALSE | FALSE | TRUE |  | 72 | 83 | 83 | TRUE | Integrated | 150 | 1.When the unit power is on/in heating mode,and if the outdoor temperature drops below 3oC for 30 seconds,after running for 25mins, the base pan heater will be actived for 5 minutes. 2. In defrost mode and the outdoor temperature lower 1oC for 10 seconds the base pan heater will be actived and will be 5 mins delay inactive after defrost. | Integrated 24V control allows the system to automatically switch from heating with the heat pump ductless systems to the conventional, electric heat pump, or dual fuel heating system based on a preselected outdoor temperature (when paired with a 24V controlled third party thermostat). | Wi-fi/ Smart communication available when paired with qualifying third party 24V thermostats. | N/A | R410A | USA, Canada | 20570 | 2.39 | 2.52 | 24200 | 2.42 | 2.93 | 26380 | 2.42 | 3.19 | 21750 | 2.11 | 3.02 | 28030 | 2.09 | 3.93 | 27200 | 2.45 | 3.25 | 27200 | 2.45 | 3.25 | 27200 | 2.45 | 3.25 | 19700 | 2.19 | 2.64 | 19700 | 2.19 | 2.64 | 20090 | 2.1 | 2.8 | 11860 | 1.83 | 1.9 | 22800 | 3.59 | 1.86 | 22800 | 3.59 | 1.86
05/04/23 | Live | Carrier | BRYANT HEATING AND COOLING SYSTEMS | PREFERRED VS HP | Singlezone Ducted, Centrally Ducted | 211244190 |  | HRCU-A-CB | 38MURAQ24AB3* | Ducted Indoor Units | CNPV*2417AL* | 915SB48080E17*** |  |  |  | 10 | 15.2 | 8.5 | 7.6 | FALSE | FALSE | TRUE |  | 72 | 82 | 82 | TRUE | Integrated | 150 | 1.When the unit power is on/in heating mode,and if the outdoor temperature drops below 3oC for 30 seconds,after running for 25mins, the base pan heater will be actived for 5 minutes. 2. In defrost mode and the outdoor temperature lower 1oC for 10 seconds the base pan heater will be actived and will be 5 mins delay inactive after defrost. | Integrated 24V control allows the system to automatically switch from heating with the heat pump ductless systems to the conventional, electric heat pump, or dual fuel heating system based on a preselected outdoor temperature (when paired with a 24V controlled third party thermostat). | Wi-fi/ Smart communication available when paired with qualifying third party 24V thermostats. | N/A | R410A | USA, Canada | 20570 | 2.39 | 2.52 | 24200 | 2.42 | 2.93 | 26380 | 2.42 | 3.19 | 21910 | 2.14 | 3 | 28250 | 2.12 | 3.91 | 27400 | 2.45 | 3.28 | 27400 | 2.45 | 3.28 | 27400 | 2.45 | 3.28 | 19800 | 2.2 | 2.64 | 19800 | 2.2 | 2.64 | 20200 | 2.12 | 2.79 | 11750 | 1.83 | 1.88 | 22600 | 3.6 | 1.84 | 22600 | 3.6 | 1.84
05/04/23 | Live | Carrier | BRYANT HEATING AND COOLING SYSTEMS | PREFERRED VS HP | Singlezone Ducted, Centrally Ducted | 211244201 |  | HRCU-A-CB | 38MURAQ24AB3* | Ducted Indoor Units | CNPV*2417AL* | 912SD30040E14*** |  |  |  | 10 | 14.5 | 8.5 | 7.7 | FALSE | FALSE | FALSE |  | 72 | 85 | 85 | TRUE | Integrated | 150 | 1.When the unit power is on/in heating mode,and if the outdoor temperature drops below 3oC for 30 seconds,after running for 25mins, the base pan heater will be actived for 5 minutes. 2. In defrost mode and the outdoor temperature lower 1oC for 10 seconds the base pan heater will be actived and will be 5 mins delay inactive after defrost. | Integrated 24V control allows the system to automatically switch from heating with the heat pump ductless systems to the conventional, electric heat pump, or dual fuel heating system based on a preselected outdoor temperature (when paired with a 24V controlled third party thermostat). | Wi-fi/ Smart communication available when paired with qualifying third party 24V thermostats. | N/A | R410A | USA, Canada | 20060 | 2.33 | 2.52 | 23600 | 2.36 | 2.93 | 25720 | 2.36 | 3.19 | 21410 | 2.14 | 2.93 | 27610 | 2.12 | 3.82 | 27000 | 2.52 | 3.14 | 27000 | 2.52 | 3.14 | 27000 | 2.52 | 3.14 | 19700 | 2.22 | 2.6 | 19700 | 2.22 | 2.6 | 20090 | 2.14 | 2.75 | 12060 | 1.82 | 1.94 | 23200 | 3.58 | 1.9 | 23200 | 3.58 | 1.9
05/04/23 | Live | Carrier | BRYANT HEATING AND COOLING SYSTEMS | PREFERRED VS HP | Singlezone Ducted, Centrally Ducted | 211244212 |  | HRCU-A-CB | 38MURAQ24AB3* | Ducted Indoor Units | CNPV*2417AL* | 912SD36040E17*** |  |  |  | 10 | 15.5 | 8.5 | 7.85 | FALSE | FALSE | TRUE |  | 73 | 90 | 90 | TRUE | Integrated | 150 | 1.When the unit power is on/in heating mode,and if the outdoor temperature drops below 3oC for 30 seconds,after running for 25mins, the base pan heater will be actived for 5 minutes. 2. In defrost mode and the outdoor temperature lower 1oC for 10 seconds the base pan heater will be actived and will be 5 mins delay inactive after defrost. | Integrated 24V control allows the system to automatically switch from heating with the heat pump ductless systems to the conventional, electric heat pump, or dual fuel heating system based on a preselected outdoor temperature (when paired with a 24V controlled third party thermostat). | Wi-fi/ Smart communication available when paired with qualifying third party 24V thermostats. | N/A | R410A | USA, Canada | 19720 | 2.29 | 2.52 | 23200 | 2.32 | 2.93 | 25290 | 2.32 | 3.19 | 20920 | 2.07 | 2.96 | 26960 | 2.05 | 3.85 | 26600 | 2.55 | 3.06 | 26600 | 2.55 | 3.06 | 26600 | 2.55 | 3.06 | 19500 | 2.22 | 2.57 | 19500 | 2.22 | 2.57 | 19890 | 2.13 | 2.74 | 12580 | 1.83 | 2.01 | 24200 | 3.58 | 1.98 | 24200 | 3.58 | 1.98
05/04/23 | Live | Carrier | BRYANT HEATING AND COOLING SYSTEMS | PREFERRED VS HP | Singlezone Ducted, Centrally Ducted | 211244223 |  | HRCU-A-CB | 38MURAQ24AB3* | Ducted Indoor Units | CNPV*2417AL* | 8(0,1)*SA36070E14*** |  |  |  | 10 | 16 | 8.5 | 7.8 | FALSE | FALSE | TRUE |  | 72 | 86 | 86 | TRUE | Integrated | 150 | 1.When the unit power is on/in heating mode,and if the outdoor temperature drops below 3oC for 30 seconds,after running for 25mins, the base pan heater will be actived for 5 minutes. 2. In defrost mode and the outdoor temperature lower 1oC for 10 seconds the base pan heater will be actived and will be 5 mins delay inactive after defrost. | Integrated 24V control allows the system to automatically switch from heating with the heat pump ductless systems to the conventional, electric heat pump, or dual fuel heating system based on a preselected outdoor temperature (when paired with a 24V controlled third party thermostat). | Wi-fi/ Smart communication available when paired with qualifying third party 24V thermostats. | N/A | R410A | USA, Canada | 20230 | 2.35 | 2.52 | 23800 | 2.38 | 2.93 | 25940 | 2.38 | 3.19 | 21580 | 2.07 | 3.06 | 27820 | 2.05 | 3.98 | 26800 | 2.45 | 3.21 | 26800 | 2.45 | 3.21 | 26800 | 2.45 | 3.21 | 19500 | 2.16 | 2.65 | 19500 | 2.16 | 2.65 | 19890 | 2.08 | 2.8 | 12060 | 1.8 | 1.96 | 23200 | 3.54 | 1.92 | 23200 | 3.54 | 1.92
05/04/23 | Live | Carrier | BRYANT HEATING AND COOLING SYSTEMS | PREFERRED VS HP | Singlezone Ducted, Centrally Ducted | 211244235 |  | HRCU-A-CB | 38MURAQ24AB3* | Ducted Indoor Units | CNPV*2417AL* | 83*SA48060E17*** |  |  |  | 10 | 16 | 8.5 | 7.65 | FALSE | FALSE | TRUE |  | 72 | 83 | 83 | TRUE | Integrated | 150 | 1.When the unit power is on/in heating mode,and if the outdoor temperature drops below 3oC for 30 seconds,after running for 25mins, the base pan heater will be actived for 5 minutes. 2. In defrost mode and the outdoor temperature lower 1oC for 10 seconds the base pan heater will be actived and will be 5 mins delay inactive after defrost. | Integrated 24V control allows the system to automatically switch from heating with the heat pump ductless systems to the conventional, electric heat pump, or dual fuel heating system based on a preselected outdoor temperature (when paired with a 24V controlled third party thermostat). | Wi-fi/ Smart communication available when paired with qualifying third party 24V thermostats. | N/A | R410A | USA, Canada | 20740 | 2.41 | 2.52 | 24400 | 2.44 | 2.93 | 26600 | 2.44 | 3.19 | 21910 | 2.08 | 3.09 | 28250 | 2.07 | 4 | 27200 | 2.4 | 3.32 | 27200 | 2.4 | 3.32 | 27200 | 2.4 | 3.32 | 19600 | 2.14 | 2.68 | 19600 | 2.14 | 2.68 | 19990 | 2.06 | 2.84 | 11750 | 1.82 | 1.89 | 22600 | 3.56 | 1.86 | 22600 | 3.56 | 1.86
05/04/23 | Live | Carrier | BRYANT HEATING AND COOLING SYSTEMS | PREFERRED VS HP | Singlezone Ducted, Centrally Ducted | 211244246 |  | HRCU-A-CB | 38MURAQ24AB3* | Ducted Indoor Units | CNPV*2417AL* | OVMAAB036098 |  |  |  | 10 | 16 | 8.5 | 7.9 | FALSE | FALSE | TRUE |  | 72 | 90 | 90 | TRUE | Integrated | 150 | 1.When the unit power is on/in heating mode,and if the outdoor temperature drops below 3oC for 30 seconds,after running for 25mins, the base pan heater will be actived for 5 minutes. 2. In defrost mode and the outdoor temperature lower 1oC for 10 seconds the base pan heater will be actived and will be 5 mins delay inactive after defrost. | Integrated 24V control allows the system to automatically switch from heating with the heat pump ductless systems to the conventional, electric heat pump, or dual fuel heating system based on a preselected outdoor temperature (when paired with a 24V controlled third party thermostat). | Wi-fi/ Smart communication available when paired with qualifying third party 24V thermostats. | N/A | R410A | USA, Canada | 19890 | 2.31 | 2.52 | 23400 | 2.34 | 2.93 | 25510 | 2.34 | 3.19 | 21080 | 2.04 | 3.03 | 27180 | 2.03 | 3.92 | 26600 | 2.53 | 3.08 | 26600 | 2.53 | 3.08 | 26600 | 2.53 | 3.08 | 19400 | 2.19 | 2.6 | 19400 | 2.19 | 2.6 | 19790 | 2.1 | 2.76 | 12480 | 1.81 | 2.02 | 24000 | 3.55 | 1.98 | 24000 | 3.55 | 1.98
05/04/23 | Live | Carrier | BRYANT HEATING AND COOLING SYSTEMS | PREFERRED VS HP | Singlezone Ducted, Centrally Ducted | 211244255 |  | HRCU-A-CB | 38MURAQ24AB3* | Ducted Indoor Units | CNPV*2417AL* | OVLAAB036098 |  |  |  | 10 | 16 | 8.5 | 8 | FALSE | FALSE | TRUE |  | 73 | 93 | 93 | TRUE | Integrated | 150 | 1.When the unit power is on/in heating mode,and if the outdoor temperature drops below 3oC for 30 seconds,after running for 25mins, the base pan heater will be actived for 5 minutes. 2. In defrost mode and the outdoor temperature lower 1oC for 10 seconds the base pan heater will be actived and will be 5 mins delay inactive after defrost. | Integrated 24V control allows the system to automatically switch from heating with the heat pump ductless systems to the conventional, electric heat pump, or dual fuel heating system based on a preselected outdoor temperature (when paired with a 24V controlled third party thermostat). | Wi-fi/ Smart communication available when paired with qualifying third party 24V thermostats. | N/A | R410A | USA, Canada | 19550 | 2.27 | 2.52 | 23000 | 2.3 | 2.93 | 25070 | 2.3 | 3.19 | 20750 | 2.03 | 3 | 26750 | 2.02 | 3.88 | 26400 | 2.56 | 3.02 | 26400 | 2.56 | 3.02 | 26400 | 2.56 | 3.02 | 19300 | 2.19 | 2.58 | 19300 | 2.19 | 2.58 | 19690 | 2.11 | 2.73 | 12790 | 1.8 | 2.08 | 24600 | 3.53 | 2.04 | 24600 | 3.53 | 2.04
05/04/23 | Live | Carrier | BRYANT HEATING AND COOLING SYSTEMS | PREFERRED VS HP | Singlezone Ducted, Centrally Ducted | 211244264 |  | HRCU-A-CB | 38MURAQ24AB3* | Ducted Indoor Units | CNPV*2417AL* | OVMAAB042112 |  |  |  | 10 | 15.2 | 8.5 | 7.7 | FALSE | FALSE | TRUE |  | 72 | 85 | 85 | TRUE | Integrated | 150 | 1.When the unit power is on/in heating mode,and if the outdoor temperature drops below 3oC for 30 seconds,after running for 25mins, the base pan heater will be actived for 5 minutes. 2. In defrost mode and the outdoor temperature lower 1oC for 10 seconds the base pan heater will be actived and will be 5 mins delay inactive after defrost. | Integrated 24V control allows the system to automatically switch from heating with the heat pump ductless systems to the conventional, electric heat pump, or dual fuel heating system based on a preselected outdoor temperature (when paired with a 24V controlled third party thermostat). | Wi-fi/ Smart communication available when paired with qualifying third party 24V thermostats. | N/A | R410A | USA, Canada | 20230 | 2.35 | 2.52 | 23800 | 2.38 | 2.93 | 25940 | 2.38 | 3.19 | 21410 | 2.11 | 2.97 | 27610 | 2.09 | 3.87 | 27000 | 2.49 | 3.18 | 27000 | 2.49 | 3.18 | 27000 | 2.49 | 3.18 | 19700 | 2.2 | 2.62 | 19700 | 2.2 | 2.62 | 20090 | 2.12 | 2.78 | 12060 | 1.82 | 1.94 | 23200 | 3.58 | 1.9 | 23200 | 3.58 | 1.9
05/04/23 | Live | Carrier | BRYANT HEATING AND COOLING SYSTEMS | PREFERRED VS HP | Singlezone Ducted, Centrally Ducted | 211244273 |  | HRCU-A-CB | 38MURAQ24AB3* | Ducted Indoor Units | CNPV*3014AL* | 82*SA36045V14*** |  |  |  | 10 | 16 | 8.1 | 7.55 | FALSE | FALSE | TRUE |  | 72 | 87 | 87 | TRUE | Integrated | 150 | 1.When the unit power is on/in heating mode,and if the outdoor temperature drops below 3oC for 30 seconds,after running for 25mins, the base pan heater will be actived for 5 minutes. 2. In defrost mode and the outdoor temperature lower 1oC for 10 seconds the base pan heater will be actived and will be 5 mins delay inactive after defrost. | Integrated 24V control allows the system to automatically switch from heating with the heat pump ductless systems to the conventional, electric heat pump, or dual fuel heating system based on a preselected outdoor temperature (when paired with a 24V controlled third party thermostat). | Wi-fi/ Smart communication available when paired with qualifying third party 24V thermostats. | N/A | R410A | USA, Canada | 20400 | 2.37 | 2.52 | 24000 | 2.4 | 2.93 | 26160 | 2.4 | 3.19 | 21750 | 2.08 | 3.06 | 28030 | 2.06 | 3.99 | 26400 | 2.48 | 3.12 | 26400 | 2.48 | 3.12 | 26400 | 2.48 | 3.12 | 19200 | 2.2 | 2.56 | 19200 | 2.2 | 2.56 | 19580 | 2.11 | 2.72 | 11960 | 1.83 | 1.92 | 23000 | 3.59 | 1.88 | 23000 | 3.59 | 1.88
05/04/23 | Live | Carrier | BRYANT HEATING AND COOLING SYSTEMS | PREFERRED VS HP | Singlezone Ducted, Centrally Ducted | 211244282 |  | HRCU-A-CB | 38MURAQ24AB3* | Ducted Indoor Units | CNPV*3014AL* | 926SA30040V14*** |  |  |  | 10 | 15.5 | 8.1 | 7.6 | FALSE | FALSE | TRUE |  | 72 | 90 | 90 | TRUE | Integrated | 150 | 1.When the unit power is on/in heating mode,and if the outdoor temperature drops below 3oC for 30 seconds,after running for 25mins, the base pan heater will be actived for 5 minutes. 2. In defrost mode and the outdoor temperature lower 1oC for 10 seconds the base pan heater will be actived and will be 5 mins delay inactive after defrost. | Integrated 24V control allows the system to automatically switch from heating with the heat pump ductless systems to the conventional, electric heat pump, or dual fuel heating system based on a preselected outdoor temperature (when paired with a 24V controlled third party thermostat). | Wi-fi/ Smart communication available when paired with qualifying third party 24V thermostats. | N/A | R410A | USA, Canada | 20060 | 2.33 | 2.52 | 23600 | 2.36 | 2.93 | 25720 | 2.36 | 3.19 | 21250 | 2.07 | 3.01 | 27390 | 2.05 | 3.92 | 26200 | 2.54 | 3.02 | 26200 | 2.54 | 3.02 | 26200 | 2.54 | 3.02 | 19100 | 2.22 | 2.52 | 19100 | 2.22 | 2.52 | 19480 | 2.14 | 2.67 | 12270 | 1.84 | 1.95 | 23600 | 3.6 | 1.92 | 23600 | 3.6 | 1.92
05/04/23 | Live | Carrier | BRYANT HEATING AND COOLING SYSTEMS | PREFERRED VS HP | Singlezone Ducted, Centrally Ducted | 211244291 |  | HRCU-A-CB | 38MURAQ24AB3* | Ducted Indoor Units | CNPV*3014AL* | 926SA36060V14*** |  |  |  | 10 | 16.5 | 8.1 | 7.7 | FALSE | FALSE | TRUE |  | 73 | 93 | 93 | TRUE | Integrated | 150 | 1.When the unit power is on/in heating mode,and if the outdoor temperature drops below 3oC for 30 seconds,after running for 25mins, the base pan heater will be actived for 5 minutes. 2. In defrost mode and the outdoor temperature lower 1oC for 10 seconds the base pan heater will be actived and will be 5 mins delay inactive after defrost. | Integrated 24V control allows the system to automatically switch from heating with the heat pump ductless systems to the conventional, electric heat pump, or dual fuel heating system based on a preselected outdoor temperature (when paired with a 24V controlled third party thermostat). | Wi-fi/ Smart communication available when paired with qualifying third party 24V thermostats. | N/A | R410A | USA, Canada | 19890 | 2.31 | 2.52 | 23400 | 2.34 | 2.93 | 25510 | 2.34 | 3.19 | 21080 | 2.03 | 3.04 | 27180 | 2.02 | 3.94 | 25800 | 2.54 | 2.98 | 25800 | 2.54 | 2.98 | 25800 | 2.54 | 2.98 | 19000 | 2.21 | 2.52 | 19000 | 2.21 | 2.52 | 19380 | 2.13 | 2.67 | 12480 | 1.81 | 2.02 | 24000 | 3.55 | 1.98 | 24000 | 3.55 | 1.98
05/04/23 | Live | Carrier | BRYANT HEATING AND COOLING SYSTEMS | PREFERRED VS HP | Singlezone Ducted, Centrally Ducted | 211244300 |  | HRCU-A-CB | 38MURAQ24AB3* | Ducted Indoor Units | CNPV*3014AL* | 82*TA36045V14*** |  |  |  | 10.5 | 16.5 | 8.1 | 7.55 | FALSE | FALSE | TRUE |  | 72 | 87 | 87 | TRUE | Integrated | 150 | 1.When the unit power is on/in heating mode,and if the outdoor temperature drops below 3oC for 30 seconds,after running for 25mins, the base pan heater will be actived for 5 minutes. 2. In defrost mode and the outdoor temperature lower 1oC for 10 seconds the base pan heater will be actived and will be 5 mins delay inactive after defrost. | Integrated 24V control allows the system to automatically switch from heating with the heat pump ductless systems to the conventional, electric heat pump, or dual fuel heating system based on a preselected outdoor temperature (when paired with a 24V controlled third party thermostat). | Wi-fi/ Smart communication available when paired with qualifying third party 24V thermostats. | N/A | R410A | USA, Canada | 20400 | 2.26 | 2.65 | 24000 | 2.29 | 3.07 | 26160 | 2.29 | 3.35 | 21750 | 2.06 | 3.09 | 28030 | 2.04 | 4.03 | 26200 | 2.46 | 3.12 | 26200 | 2.46 | 3.12 | 26200 | 2.46 | 3.12 | 19100 | 2.17 | 2.58 | 19100 | 2.17 | 2.58 | 19480 | 2.09 | 2.73 | 11960 | 1.81 | 1.94 | 23000 | 3.55 | 1.9 | 23000 | 3.55 | 1.9
05/04/23 | Live | Carrier | BRYANT HEATING AND COOLING SYSTEMS | PREFERRED VS HP | Singlezone Ducted, Centrally Ducted | 211244310 |  | HRCU-A-CB | 38MURAQ24AB3* | Ducted Indoor Units | CNPV*3014AL* | 82*TA36070V14*** |  |  |  | 10.5 | 16.5 | 8.1 | 7.55 | FALSE | FALSE | TRUE |  | 72 | 87 | 87 | TRUE | Integrated | 150 | 1.When the unit power is on/in heating mode,and if the outdoor temperature drops below 3oC for 30 seconds,after running for 25mins, the base pan heater will be actived for 5 minutes. 2. In defrost mode and the outdoor temperature lower 1oC for 10 seconds the base pan heater will be actived and will be 5 mins delay inactive after defrost. | Integrated 24V control allows the system to automatically switch from heating with the heat pump ductless systems to the conventional, electric heat pump, or dual fuel heating system based on a preselected outdoor temperature (when paired with a 24V controlled third party thermostat). | Wi-fi/ Smart communication available when paired with qualifying third party 24V thermostats. | N/A | R410A | USA, Canada | 20570 | 2.28 | 2.64 | 24200 | 2.3 | 3.08 | 26380 | 2.3 | 3.36 | 21750 | 2.05 | 3.11 | 28030 | 2.03 | 4.05 | 26200 | 2.45 | 3.13 | 26200 | 2.45 | 3.13 | 26200 | 2.45 | 3.13 | 19100 | 2.17 | 2.58 | 19100 | 2.17 | 2.58 | 19480 | 2.09 | 2.73 | 11860 | 1.81 | 1.92 | 22800 | 3.55 | 1.88 | 22800 | 3.55 | 1.88
05/04/23 | Live | Carrier | BRYANT HEATING AND COOLING SYSTEMS | PREFERRED VS HP | Singlezone Ducted, Centrally Ducted | 211244312 |  | HRCU-A-CB | 38MURAQ24AB3* | Ducted Indoor Units | CNPV*3014AL* | 915SB30040E14*** |  |  |  | 10 | 14.5 | 8.1 | 7.45 | FALSE | FALSE | FALSE |  | 73 | 85 | 85 | TRUE | Integrated | 150 | 1.When the unit power is on/in heating mode,and if the outdoor temperature drops below 3oC for 30 seconds,after running for 25mins, the base pan heater will be actived for 5 minutes. 2. In defrost mode and the outdoor temperature lower 1oC for 10 seconds the base pan heater will be actived and will be 5 mins delay inactive after defrost. | Integrated 24V control allows the system to automatically switch from heating with the heat pump ductless systems to the conventional, electric heat pump, or dual fuel heating system based on a preselected outdoor temperature (when paired with a 24V controlled third party thermostat). | Wi-fi/ Smart communication available when paired with qualifying third party 24V thermostats. | N/A | R410A | USA, Canada | 20570 | 2.39 | 2.52 | 24200 | 2.42 | 2.93 | 26380 | 2.42 | 3.19 | 21750 | 2.14 | 2.98 | 28030 | 2.12 | 3.87 | 26600 | 2.5 | 3.12 | 26600 | 2.5 | 3.12 | 26600 | 2.5 | 3.12 | 19500 | 2.25 | 2.54 | 19500 | 2.25 | 2.54 | 19890 | 2.17 | 2.69 | 11860 | 1.85 | 1.88 | 22800 | 3.63 | 1.84 | 22800 | 3.63 | 1.84
05/04/23 | Live | Carrier | BRYANT HEATING AND COOLING SYSTEMS | PREFERRED VS HP | Singlezone Ducted, Centrally Ducted | 211244323 |  | HRCU-A-CB | 38MURAQ24AB3* | Ducted Indoor Units | CNPV*3014AL* | 915SB36060E14*** |  |  |  | 10 | 15.5 | 8.1 | 7.5 | FALSE | FALSE | TRUE |  | 72 | 85 | 85 | TRUE | Integrated | 150 | 1.When the unit power is on/in heating mode,and if the outdoor temperature drops below 3oC for 30 seconds,after running for 25mins, the base pan heater will be actived for 5 minutes. 2. In defrost mode and the outdoor temperature lower 1oC for 10 seconds the base pan heater will be actived and will be 5 mins delay inactive after defrost. | Integrated 24V control allows the system to automatically switch from heating with the heat pump ductless systems to the conventional, electric heat pump, or dual fuel heating system based on a preselected outdoor temperature (when paired with a 24V controlled third party thermostat). | Wi-fi/ Smart communication available when paired with qualifying third party 24V thermostats. | N/A | R410A | USA, Canada | 20570 | 2.39 | 2.52 | 24200 | 2.42 | 2.93 | 26380 | 2.42 | 3.19 | 21910 | 2.11 | 3.04 | 28250 | 2.1 | 3.94 | 26600 | 2.48 | 3.14 | 26600 | 2.48 | 3.14 | 26600 | 2.48 | 3.14 | 19400 | 2.22 | 2.56 | 19400 | 2.22 | 2.56 | 19790 | 2.14 | 2.71 | 11860 | 1.83 | 1.9 | 22800 | 3.59 | 1.86 | 22800 | 3.59 | 1.86
05/04/23 | Live | Carrier | BRYANT HEATING AND COOLING SYSTEMS | PREFERRED VS HP | Singlezone Ducted, Centrally Ducted | 211244334 |  | HRCU-A-CB | 38MURAQ24AB3* | Ducted Indoor Units | CNPV*3014AL* | 926TB30040V14*** |  |  |  | 10 | 15.5 | 8.1 | 7.6 | FALSE | FALSE | TRUE |  | 72 | 90 | 90 | TRUE | Integrated | 150 | 1.When the unit power is on/in heating mode,and if the outdoor temperature drops below 3oC for 30 seconds,after running for 25mins, the base pan heater will be actived for 5 minutes. 2. In defrost mode and the outdoor temperature lower 1oC for 10 seconds the base pan heater will be actived and will be 5 mins delay inactive after defrost. | Integrated 24V control allows the system to automatically switch from heating with the heat pump ductless systems to the conventional, electric heat pump, or dual fuel heating system based on a preselected outdoor temperature (when paired with a 24V controlled third party thermostat). | Wi-fi/ Smart communication available when paired with qualifying third party 24V thermostats. | N/A | R410A | USA, Canada | 20060 | 2.33 | 2.52 | 23600 | 2.36 | 2.93 | 25720 | 2.36 | 3.19 | 21250 | 2.07 | 3.01 | 27390 | 2.05 | 3.92 | 26200 | 2.54 | 3.02 | 26200 | 2.54 | 3.02 | 26200 | 2.54 | 3.02 | 19100 | 2.22 | 2.52 | 19100 | 2.22 | 2.52 | 19480 | 2.14 | 2.67 | 12270 | 1.84 | 1.95 | 23600 | 3.6 | 1.92 | 23600 | 3.6 | 1.92
05/04/23 | Live | Carrier | BRYANT HEATING AND COOLING SYSTEMS | PREFERRED VS HP | Singlezone Ducted, Centrally Ducted | 211244344 |  | HRCU-A-CB | 38MURAQ24AB3* | Ducted Indoor Units | CNPV*3014AL* | 926TB36060V14*** |  |  |  | 10 | 16.5 | 8.1 | 7.7 | FALSE | FALSE | TRUE |  | 73 | 93 | 93 | TRUE | Integrated | 150 | 1.When the unit power is on/in heating mode,and if the outdoor temperature drops below 3oC for 30 seconds,after running for 25mins, the base pan heater will be actived for 5 minutes. 2. In defrost mode and the outdoor temperature lower 1oC for 10 seconds the base pan heater will be actived and will be 5 mins delay inactive after defrost. | Integrated 24V control allows the system to automatically switch from heating with the heat pump ductless systems to the conventional, electric heat pump, or dual fuel heating system based on a preselected outdoor temperature (when paired with a 24V controlled third party thermostat). | Wi-fi/ Smart communication available when paired with qualifying third party 24V thermostats. | N/A | R410A | USA, Canada | 19890 | 2.31 | 2.52 | 23400 | 2.34 | 2.93 | 25510 | 2.34 | 3.19 | 21080 | 2.03 | 3.04 | 27180 | 2.02 | 3.94 | 25800 | 2.54 | 2.98 | 25800 | 2.54 | 2.98 | 25800 | 2.54 | 2.98 | 19000 | 2.21 | 2.52 | 19000 | 2.21 | 2.52 | 19380 | 2.13 | 2.67 | 12480 | 1.81 | 2.02 | 24000 | 3.55 | 1.98 | 24000 | 3.55 | 1.98
05/04/23 | Live | Carrier | BRYANT HEATING AND COOLING SYSTEMS | PREFERRED VS HP | Singlezone Ducted, Centrally Ducted | 211244354 |  | HRCU-A-CB | 38MURAQ24AB3* | Ducted Indoor Units | CNPV*3014AL* | 915SB30026E14*** |  |  |  | 10 | 14.5 | 8.1 | 7.4 | FALSE | FALSE | FALSE |  | 72 | 84 | 84 | TRUE | Integrated | 150 | 1.When the unit power is on/in heating mode,and if the outdoor temperature drops below 3oC for 30 seconds,after running for 25mins, the base pan heater will be actived for 5 minutes. 2. In defrost mode and the outdoor temperature lower 1oC for 10 seconds the base pan heater will be actived and will be 5 mins delay inactive after defrost. | Integrated 24V control allows the system to automatically switch from heating with the heat pump ductless systems to the conventional, electric heat pump, or dual fuel heating system based on a preselected outdoor temperature (when paired with a 24V controlled third party thermostat). | Wi-fi/ Smart communication available when paired with qualifying third party 24V thermostats. | N/A | R410A | USA, Canada | 20740 | 2.41 | 2.52 | 24400 | 2.44 | 2.93 | 26600 | 2.44 | 3.19 | 21910 | 2.16 | 2.97 | 28250 | 2.14 | 3.87 | 26800 | 2.49 | 3.15 | 26800 | 2.49 | 3.15 | 26800 | 2.49 | 3.15 | 19500 | 2.25 | 2.54 | 19500 | 2.25 | 2.54 | 19890 | 2.17 | 2.69 | 11750 | 1.86 | 1.85 | 22600 | 3.64 | 1.82 | 22600 | 3.64 | 1.82
05/04/23 | Live | Carrier | BRYANT HEATING AND COOLING SYSTEMS | PREFERRED VS HP | Singlezone Ducted, Centrally Ducted | 211244365 |  | HRCU-A-CB | 38MURAQ24AB3* | Ducted Indoor Units | CNPV*3014AL* | 8(0,1)*SA36045E14*** |  |  |  | 10 | 16 | 8.1 | 7.5 | FALSE | FALSE | TRUE |  | 72 | 84 | 84 | TRUE | Integrated | 150 | 1.When the unit power is on/in heating mode,and if the outdoor temperature drops below 3oC for 30 seconds,after running for 25mins, the base pan heater will be actived for 5 minutes. 2. In defrost mode and the outdoor temperature lower 1oC for 10 seconds the base pan heater will be actived and will be 5 mins delay inactive after defrost. | Integrated 24V control allows the system to automatically switch from heating with the heat pump ductless systems to the conventional, electric heat pump, or dual fuel heating system based on a preselected outdoor temperature (when paired with a 24V controlled third party thermostat). | Wi-fi/ Smart communication available when paired with qualifying third party 24V thermostats. | N/A | R410A | USA, Canada | 20740 | 2.41 | 2.52 | 24400 | 2.44 | 2.93 | 26600 | 2.44 | 3.19 | 22080 | 2.11 | 3.07 | 28460 | 2.09 | 3.99 | 26600 | 2.44 | 3.19 | 26600 | 2.44 | 3.19 | 26600 | 2.44 | 3.19 | 19300 | 2.19 | 2.58 | 19300 | 2.19 | 2.58 | 19690 | 2.11 | 2.73 | 11750 | 1.83 | 1.88 | 22600 | 3.6 | 1.84 | 22600 | 3.6 | 1.84
05/04/23 | Live | Carrier | BRYANT HEATING AND COOLING SYSTEMS | PREFERRED VS HP | Singlezone Ducted, Centrally Ducted | 211244377 |  | HRCU-A-CB | 38MURAQ24AB3* | Ducted Indoor Units | CNPV*3014AL* | 912SD36060E14*** |  |  |  | 10 | 16.5 | 8.1 | 7.75 | FALSE | FALSE | TRUE |  | 73 | 93 | 93 | TRUE | Integrated | 150 | 1.When the unit power is on/in heating mode,and if the outdoor temperature drops below 3oC for 30 seconds,after running for 25mins, the base pan heater will be actived for 5 minutes. 2. In defrost mode and the outdoor temperature lower 1oC for 10 seconds the base pan heater will be actived and will be 5 mins delay inactive after defrost. | Integrated 24V control allows the system to automatically switch from heating with the heat pump ductless systems to the conventional, electric heat pump, or dual fuel heating system based on a preselected outdoor temperature (when paired with a 24V controlled third party thermostat). | Wi-fi/ Smart communication available when paired with qualifying third party 24V thermostats. | N/A | R410A | USA, Canada | 19890 | 2.31 | 2.52 | 23400 | 2.34 | 2.93 | 25510 | 2.34 | 3.19 | 20920 | 2 | 3.07 | 26960 | 1.99 | 3.97 | 25800 | 2.55 | 2.97 | 25800 | 2.55 | 2.97 | 25800 | 2.55 | 2.97 | 18900 | 2.2 | 2.52 | 18900 | 2.2 | 2.52 | 19280 | 2.12 | 2.67 | 12580 | 1.79 | 2.06 | 24200 | 3.51 | 2.02 | 24200 | 3.51 | 2.02
05/04/23 | Live | Carrier | BRYANT HEATING AND COOLING SYSTEMS | PREFERRED VS HP | Singlezone Ducted, Centrally Ducted | 211244388 |  | HRCU-A-CB | 38MURAQ24AB3* | Ducted Indoor Units | CNPV*3014AL* | 912SD30040E14*** |  |  |  | 10 | 14.5 | 8.1 | 7.5 | FALSE | FALSE | FALSE |  | 72 | 86 | 86 | TRUE | Integrated | 150 | 1.When the unit power is on/in heating mode,and if the outdoor temperature drops below 3oC for 30 seconds,after running for 25mins, the base pan heater will be actived for 5 minutes. 2. In defrost mode and the outdoor temperature lower 1oC for 10 seconds the base pan heater will be actived and will be 5 mins delay inactive after defrost. | Integrated 24V control allows the system to automatically switch from heating with the heat pump ductless systems to the conventional, electric heat pump, or dual fuel heating system based on a preselected outdoor temperature (when paired with a 24V controlled third party thermostat). | Wi-fi/ Smart communication available when paired with qualifying third party 24V thermostats. | N/A | R410A | USA, Canada | 20400 | 2.37 | 2.52 | 24000 | 2.4 | 2.93 | 26160 | 2.4 | 3.19 | 21580 | 2.13 | 2.97 | 27820 | 2.11 | 3.86 | 26600 | 2.53 | 3.08 | 26600 | 2.53 | 3.08 | 26600 | 2.53 | 3.08 | 19400 | 2.26 | 2.52 | 19400 | 2.26 | 2.52 | 19790 | 2.17 | 2.67 | 11960 | 1.85 | 1.89 | 23000 | 3.62 | 1.86 | 23000 | 3.62 | 1.86
05/04/23 | Live | Carrier | BRYANT HEATING AND COOLING SYSTEMS | PREFERRED VS HP | Singlezone Ducted, Centrally Ducted | 211244399 |  | HRCU-A-CB | 38MURAQ24AB3* | Ducted Indoor Units | CNPV*3014AL* | 8(0,1)*SA36070E14*** |  |  |  | 10.5 | 16.5 | 8.1 | 7.55 | FALSE | FALSE | TRUE |  | 72 | 87 | 87 | TRUE | Integrated | 150 | 1.When the unit power is on/in heating mode,and if the outdoor temperature drops below 3oC for 30 seconds,after running for 25mins, the base pan heater will be actived for 5 minutes. 2. In defrost mode and the outdoor temperature lower 1oC for 10 seconds the base pan heater will be actived and will be 5 mins delay inactive after defrost. | Integrated 24V control allows the system to automatically switch from heating with the heat pump ductless systems to the conventional, electric heat pump, or dual fuel heating system based on a preselected outdoor temperature (when paired with a 24V controlled third party thermostat). | Wi-fi/ Smart communication available when paired with qualifying third party 24V thermostats. | N/A | R410A | USA, Canada | 20570 | 2.28 | 2.64 | 24200 | 2.3 | 3.08 | 26380 | 2.3 | 3.36 | 21750 | 2.05 | 3.11 | 28030 | 2.03 | 4.05 | 26200 | 2.45 | 3.13 | 26200 | 2.45 | 3.13 | 26200 | 2.45 | 3.13 | 19100 | 2.17 | 2.58 | 19100 | 2.17 | 2.58 | 19480 | 2.09 | 2.73 | 11960 | 1.81 | 1.94 | 23000 | 3.55 | 1.9 | 23000 | 3.55 | 1.9
05/04/23 | Live | Carrier | BRYANT HEATING AND COOLING SYSTEMS | PREFERRED VS HP | Singlezone Ducted, Centrally Ducted | 211244411 |  | HRCU-A-CB | 38MURAQ24AB3* | Ducted Indoor Units | CNPV*3017AL* | 82*SA36045V14*** |  |  |  | 10 | 16.5 | 8.1 | 7.75 | FALSE | FALSE | TRUE |  | 73 | 93 | 93 | TRUE | Integrated | 150 | 1.When the unit power is on/in heating mode,and if the outdoor temperature drops below 3oC for 30 seconds,after running for 25mins, the base pan heater will be actived for 5 minutes. 2. In defrost mode and the outdoor temperature lower 1oC for 10 seconds the base pan heater will be actived and will be 5 mins delay inactive after defrost. | Integrated 24V control allows the system to automatically switch from heating with the heat pump ductless systems to the conventional, electric heat pump, or dual fuel heating system based on a preselected outdoor temperature (when paired with a 24V controlled third party thermostat). | Wi-fi/ Smart communication available when paired with qualifying third party 24V thermostats. | N/A | R410A | USA, Canada | 19890 | 2.31 | 2.52 | 23400 | 2.34 | 2.93 | 25510 | 2.34 | 3.19 | 20920 | 2.01 | 3.05 | 26960 | 1.99 | 3.97 | 25800 | 2.55 | 2.97 | 25800 | 2.55 | 2.97 | 25800 | 2.55 | 2.97 | 18900 | 2.2 | 2.52 | 18900 | 2.2 | 2.52 | 19280 | 2.12 | 2.67 | 12580 | 1.81 | 2.04 | 24200 | 3.55 | 2 | 24200 | 3.55 | 2
05/04/23 | Live | Carrier | BRYANT HEATING AND COOLING SYSTEMS | PREFERRED VS HP | Singlezone Ducted, Centrally Ducted | 211244429 |  | HRCU-A-CB | 38MURAQ24AB3* | Ducted Indoor Units | CNPV*3017AL* | 926SA42060V17*** |  |  |  | 10 | 16.5 | 8.1 | 7.75 | FALSE | FALSE | TRUE |  | 73 | 93 | 93 | TRUE | Integrated | 150 | 1.When the unit power is on/in heating mode,and if the outdoor temperature drops below 3oC for 30 seconds,after running for 25mins, the base pan heater will be actived for 5 minutes. 2. In defrost mode and the outdoor temperature lower 1oC for 10 seconds the base pan heater will be actived and will be 5 mins delay inactive after defrost. | Integrated 24V control allows the system to automatically switch from heating with the heat pump ductless systems to the conventional, electric heat pump, or dual fuel heating system based on a preselected outdoor temperature (when paired with a 24V controlled third party thermostat). | Wi-fi/ Smart communication available when paired with qualifying third party 24V thermostats. | N/A | R410A | USA, Canada | 19890 | 2.31 | 2.52 | 23400 | 2.34 | 2.93 | 25510 | 2.34 | 3.19 | 21080 | 2.03 | 3.04 | 27180 | 2.01 | 3.96 | 25800 | 2.55 | 2.97 | 25800 | 2.55 | 2.97 | 25800 | 2.55 | 2.97 | 18900 | 2.2 | 2.52 | 18900 | 2.2 | 2.52 | 19280 | 2.12 | 2.67 | 12480 | 1.79 | 2.04 | 24000 | 3.52 | 2 | 24000 | 3.52 | 2
05/04/23 | Live | Carrier | BRYANT HEATING AND COOLING SYSTEMS | PREFERRED VS HP | Singlezone Ducted, Centrally Ducted | 211244438 |  | HRCU-A-CB | 38MURAQ24AB3* | Ducted Indoor Units | CNPV*3017AL* | 926SA30040V14*** |  |  |  | 10 | 16 | 8.1 | 7.75 | FALSE | FALSE | TRUE |  | 73 | 93 | 93 | TRUE | Integrated | 150 | 1.When the unit power is on/in heating mode,and if the outdoor temperature drops below 3oC for 30 seconds,after running for 25mins, the base pan heater will be actived for 5 minutes. 2. In defrost mode and the outdoor temperature lower 1oC for 10 seconds the base pan heater will be actived and will be 5 mins delay inactive after defrost. | Integrated 24V control allows the system to automatically switch from heating with the heat pump ductless systems to the conventional, electric heat pump, or dual fuel heating system based on a preselected outdoor temperature (when paired with a 24V controlled third party thermostat). | Wi-fi/ Smart communication available when paired with qualifying third party 24V thermostats. | N/A | R410A | USA, Canada | 19890 | 2.31 | 2.52 | 23400 | 2.34 | 2.93 | 25510 | 2.34 | 3.19 | 20920 | 2.04 | 3.01 | 26960 | 2.02 | 3.91 | 25800 | 2.57 | 2.94 | 25800 | 2.57 | 2.94 | 25800 | 2.57 | 2.94 | 19000 | 2.23 | 2.5 | 19000 | 2.23 | 2.5 | 19380 | 2.14 | 2.65 | 12480 | 1.79 | 2.04 | 24000 | 3.52 | 2 | 24000 | 3.52 | 2
05/04/23 | Live | Carrier | BRYANT HEATING AND COOLING SYSTEMS | PREFERRED VS HP | Singlezone Ducted, Centrally Ducted | 211244447 |  | HRCU-A-CB | 38MURAQ24AB3* | Ducted Indoor Units | CNPV*3017AL* | 926SA36040V17*** |  |  |  | 10 | 16 | 8.1 | 7.7 | FALSE | FALSE | TRUE |  | 73 | 93 | 93 | TRUE | Integrated | 150 | 1.When the unit power is on/in heating mode,and if the outdoor temperature drops below 3oC for 30 seconds,after running for 25mins, the base pan heater will be actived for 5 minutes. 2. In defrost mode and the outdoor temperature lower 1oC for 10 seconds the base pan heater will be actived and will be 5 mins delay inactive after defrost. | Integrated 24V control allows the system to automatically switch from heating with the heat pump ductless systems to the conventional, electric heat pump, or dual fuel heating system based on a preselected outdoor temperature (when paired with a 24V controlled third party thermostat). | Wi-fi/ Smart communication available when paired with qualifying third party 24V thermostats. | N/A | R410A | USA, Canada | 19890 | 2.31 | 2.52 | 23400 | 2.34 | 2.93 | 25510 | 2.34 | 3.19 | 20920 | 2.04 | 3.01 | 26960 | 2.03 | 3.89 | 25800 | 2.55 | 2.97 | 25800 | 2.55 | 2.97 | 25800 | 2.55 | 2.97 | 19000 | 2.23 | 2.5 | 19000 | 2.23 | 2.5 | 19380 | 2.14 | 2.65 | 12480 | 1.81 | 2.02 | 24000 | 3.55 | 1.98 | 24000 | 3.55 | 1.98
05/04/23 | Live | Carrier | BRYANT HEATING AND COOLING SYSTEMS | PREFERRED VS HP | Singlezone Ducted, Centrally Ducted | 211244456 |  | HRCU-A-CB | 38MURAQ24AB3* | Ducted Indoor Units | CNPV*3017AL* | 926SA36060V14*** |  |  |  | 10 | 16.5 | 8.1 | 7.7 | FALSE | FALSE | TRUE |  | 73 | 92 | 92 | TRUE | Integrated | 150 | 1.When the unit power is on/in heating mode,and if the outdoor temperature drops below 3oC for 30 seconds,after running for 25mins, the base pan heater will be actived for 5 minutes. 2. In defrost mode and the outdoor temperature lower 1oC for 10 seconds the base pan heater will be actived and will be 5 mins delay inactive after defrost. | Integrated 24V control allows the system to automatically switch from heating with the heat pump ductless systems to the conventional, electric heat pump, or dual fuel heating system based on a preselected outdoor temperature (when paired with a 24V controlled third party thermostat). | Wi-fi/ Smart communication available when paired with qualifying third party 24V thermostats. | N/A | R410A | USA, Canada | 20060 | 2.33 | 2.52 | 23600 | 2.36 | 2.93 | 25720 | 2.36 | 3.19 | 21080 | 2.03 | 3.04 | 27180 | 2.01 | 3.96 | 25800 | 2.52 | 3 | 25800 | 2.52 | 3 | 25800 | 2.52 | 3 | 19000 | 2.19 | 2.54 | 19000 | 2.19 | 2.54 | 19380 | 2.11 | 2.69 | 12380 | 1.8 | 2.02 | 23800 | 3.52 | 1.98 | 23800 | 3.52 | 1.98
05/04/23 | Live | Carrier | BRYANT HEATING AND COOLING SYSTEMS | PREFERRED VS HP | Singlezone Ducted, Centrally Ducted | 211244465 |  | HRCU-A-CB | 38MURAQ24AB3* | Ducted Indoor Units | CNPV*3017AL* | 926SA48080V17*** |  |  |  | 10.5 | 16.5 | 8.1 | 7.55 | FALSE | FALSE | TRUE |  | 72 | 87 | 87 | TRUE | Integrated | 150 | 1.When the unit power is on/in heating mode,and if the outdoor temperature drops below 3oC for 30 seconds,after running for 25mins, the base pan heater will be actived for 5 minutes. 2. In defrost mode and the outdoor temperature lower 1oC for 10 seconds the base pan heater will be actived and will be 5 mins delay inactive after defrost. | Integrated 24V control allows the system to automatically switch from heating with the heat pump ductless systems to the conventional, electric heat pump, or dual fuel heating system based on a preselected outdoor temperature (when paired with a 24V controlled third party thermostat). | Wi-fi/ Smart communication available when paired with qualifying third party 24V thermostats. | N/A | R410A | USA, Canada | 20570 | 2.28 | 2.64 | 24200 | 2.3 | 3.08 | 26380 | 2.3 | 3.36 | 21750 | 2.05 | 3.11 | 28030 | 2.03 | 4.05 | 26200 | 2.45 | 3.13 | 26200 | 2.45 | 3.13 | 26200 | 2.45 | 3.13 | 19100 | 2.17 | 2.58 | 19100 | 2.17 | 2.58 | 19480 | 2.09 | 2.73 | 11960 | 1.81 | 1.94 | 23000 | 3.55 | 1.9 | 23000 | 3.55 | 1.9
05/04/23 | Live | Carrier | BRYANT HEATING AND COOLING SYSTEMS | PREFERRED VS HP | Singlezone Ducted, Centrally Ducted | 211244474 |  | HRCU-A-CB | 38MURAQ24AB3* | Ducted Indoor Units | CNPV*3017AL* | 935SA36040E17*** |  |  |  | 10 | 16.5 | 8.1 | 7.7 | FALSE | FALSE | TRUE |  | 73 | 91 | 91 | TRUE | Integrated | 150 | 1.When the unit power is on/in heating mode,and if the outdoor temperature drops below 3oC for 30 seconds,after running for 25mins, the base pan heater will be actived for 5 minutes. 2. In defrost mode and the outdoor temperature lower 1oC for 10 seconds the base pan heater will be actived and will be 5 mins delay inactive after defrost. | Integrated 24V control allows the system to automatically switch from heating with the heat pump ductless systems to the conventional, electric heat pump, or dual fuel heating system based on a preselected outdoor temperature (when paired with a 24V controlled third party thermostat). | Wi-fi/ Smart communication available when paired with qualifying third party 24V thermostats. | N/A | R410A | USA, Canada | 20060 | 2.33 | 2.52 | 23600 | 2.36 | 2.93 | 25720 | 2.36 | 3.19 | 21250 | 2.03 | 3.07 | 27390 | 2.01 | 3.99 | 25800 | 2.5 | 3.02 | 25800 | 2.5 | 3.02 | 25800 | 2.5 | 3.02 | 19000 | 2.19 | 2.54 | 19000 | 2.19 | 2.54 | 19380 | 2.11 | 2.69 | 12270 | 1.8 | 2 | 23600 | 3.53 | 1.96 | 23600 | 3.53 | 1.96
05/04/23 | Live | Carrier | BRYANT HEATING AND COOLING SYSTEMS | PREFERRED VS HP | Singlezone Ducted, Centrally Ducted | 211244485 |  | HRCU-A-CB | 38MURAQ24AB3* | Ducted Indoor Units | CNPV*3017AL* | 8(0,1)*SA48070E17*** |  |  |  | 10.5 | 16 | 8.1 | 7.45 | FALSE | FALSE | TRUE |  | 72 | 82 | 82 | TRUE | Integrated | 150 | 1.When the unit power is on/in heating mode,and if the outdoor temperature drops below 3oC for 30 seconds,after running for 25mins, the base pan heater will be actived for 5 minutes. 2. In defrost mode and the outdoor temperature lower 1oC for 10 seconds the base pan heater will be actived and will be 5 mins delay inactive after defrost. | Integrated 24V control allows the system to automatically switch from heating with the heat pump ductless systems to the conventional, electric heat pump, or dual fuel heating system based on a preselected outdoor temperature (when paired with a 24V controlled third party thermostat). | Wi-fi/ Smart communication available when paired with qualifying third party 24V thermostats. | N/A | R410A | USA, Canada | 21080 | 2.33 | 2.65 | 24800 | 2.36 | 3.08 | 27030 | 2.36 | 3.36 | 22410 | 2.11 | 3.11 | 28890 | 2.1 | 4.03 | 26800 | 2.39 | 3.29 | 26800 | 2.39 | 3.29 | 26800 | 2.39 | 3.29 | 19400 | 2.17 | 2.62 | 19400 | 2.17 | 2.62 | 19790 | 2.09 | 2.78 | 11540 | 1.82 | 1.86 | 22200 | 3.57 | 1.82 | 22200 | 3.57 | 1.82
05/04/23 | Live | Carrier | BRYANT HEATING AND COOLING SYSTEMS | PREFERRED VS HP | Singlezone Ducted, Centrally Ducted | 211244514 |  | HRCU-A-CB | 38MURAQ24AB3* | Ducted Indoor Units | CNPV*3017AL* | 82*SA48045V17*** |  |  |  | 10.5 | 16 | 8.1 | 7.55 | FALSE | FALSE | TRUE |  | 72 | 86 | 86 | TRUE | Integrated | 150 | 1.When the unit power is on/in heating mode,and if the outdoor temperature drops below 3oC for 30 seconds,after running for 25mins, the base pan heater will be actived for 5 minutes. 2. In defrost mode and the outdoor temperature lower 1oC for 10 seconds the base pan heater will be actived and will be 5 mins delay inactive after defrost. | Integrated 24V control allows the system to automatically switch from heating with the heat pump ductless systems to the conventional, electric heat pump, or dual fuel heating system based on a preselected outdoor temperature (when paired with a 24V controlled third party thermostat). | Wi-fi/ Smart communication available when paired with qualifying third party 24V thermostats. | N/A | R410A | USA, Canada | 20570 | 2.28 | 2.64 | 24200 | 2.3 | 3.08 | 26380 | 2.3 | 3.36 | 21750 | 2.06 | 3.09 | 28030 | 2.04 | 4.03 | 26400 | 2.46 | 3.15 | 26400 | 2.46 | 3.15 | 26400 | 2.46 | 3.15 | 19200 | 2.18 | 2.58 | 19200 | 2.18 | 2.58 | 19580 | 2.1 | 2.73 | 11860 | 1.81 | 1.92 | 22800 | 3.55 | 1.88 | 22800 | 3.55 | 1.88
05/04/23 | Live | Carrier | BRYANT HEATING AND COOLING SYSTEMS | PREFERRED VS HP | Singlezone Ducted, Centrally Ducted | 211244523 |  | HRCU-A-CB | 38MURAQ24AB3* | Ducted Indoor Units | CNPV*3017AL* | 82*SA48070V17*** |  |  |  | 10.5 | 16.5 | 8.1 | 7.6 | FALSE | FALSE | TRUE |  | 73 | 89 | 89 | TRUE | Integrated | 150 | 1.When the unit power is on/in heating mode,and if the outdoor temperature drops below 3oC for 30 seconds,after running for 25mins, the base pan heater will be actived for 5 minutes. 2. In defrost mode and the outdoor temperature lower 1oC for 10 seconds the base pan heater will be actived and will be 5 mins delay inactive after defrost. | Integrated 24V control allows the system to automatically switch from heating with the heat pump ductless systems to the conventional, electric heat pump, or dual fuel heating system based on a preselected outdoor temperature (when paired with a 24V controlled third party thermostat). | Wi-fi/ Smart communication available when paired with qualifying third party 24V thermostats. | N/A | R410A | USA, Canada | 20230 | 2.24 | 2.65 | 23800 | 2.27 | 3.07 | 25940 | 2.27 | 3.35 | 21410 | 2.03 | 3.09 | 27610 | 2.01 | 4.03 | 26000 | 2.49 | 3.06 | 26000 | 2.49 | 3.06 | 26000 | 2.49 | 3.06 | 19000 | 2.18 | 2.55 | 19000 | 2.18 | 2.55 | 19380 | 2.09 | 2.72 | 12060 | 1.8 | 1.96 | 23200 | 3.54 | 1.92 | 23200 | 3.54 | 1.92
05/04/23 | Live | Carrier | BRYANT HEATING AND COOLING SYSTEMS | PREFERRED VS HP | Singlezone Ducted, Centrally Ducted | 211244532 |  | HRCU-A-CB | 38MURAQ24AB3* | Ducted Indoor Units | CNPV*3017AL* | 935SA48060E17*** |  |  |  | 10.5 | 16.5 | 8.1 | 7.55 | FALSE | FALSE | TRUE |  | 72 | 87 | 87 | TRUE | Integrated | 150 | 1.When the unit power is on/in heating mode,and if the outdoor temperature drops below 3oC for 30 seconds,after running for 25mins, the base pan heater will be actived for 5 minutes. 2. In defrost mode and the outdoor temperature lower 1oC for 10 seconds the base pan heater will be actived and will be 5 mins delay inactive after defrost. | Integrated 24V control allows the system to automatically switch from heating with the heat pump ductless systems to the conventional, electric heat pump, or dual fuel heating system based on a preselected outdoor temperature (when paired with a 24V controlled third party thermostat). | Wi-fi/ Smart communication available when paired with qualifying third party 24V thermostats. | N/A | R410A | USA, Canada | 20570 | 2.28 | 2.64 | 24200 | 2.3 | 3.08 | 26380 | 2.3 | 3.36 | 21750 | 2.04 | 3.12 | 28030 | 2.03 | 4.05 | 26200 | 2.45 | 3.13 | 26200 | 2.45 | 3.13 | 26200 | 2.45 | 3.13 | 19100 | 2.15 | 2.6 | 19100 | 2.15 | 2.6 | 19480 | 2.07 | 2.76 | 11860 | 1.79 | 1.94 | 22800 | 3.52 | 1.9 | 22800 | 3.52 | 1.9
05/04/23 | Live | Carrier | BRYANT HEATING AND COOLING SYSTEMS | PREFERRED VS HP | Singlezone Ducted, Centrally Ducted | 211244543 |  | HRCU-A-CB | 38MURAQ24AB3* | Ducted Indoor Units | CNPV*3017AL* | 83*SA36040E17*** |  |  |  | 10.5 | 17 | 8.1 | 7.65 | FALSE | FALSE | TRUE |  | 73 | 89 | 89 | TRUE | Integrated | 150 | 1.When the unit power is on/in heating mode,and if the outdoor temperature drops below 3oC for 30 seconds,after running for 25mins, the base pan heater will be actived for 5 minutes. 2. In defrost mode and the outdoor temperature lower 1oC for 10 seconds the base pan heater will be actived and will be 5 mins delay inactive after defrost. | Integrated 24V control allows the system to automatically switch from heating with the heat pump ductless systems to the conventional, electric heat pump, or dual fuel heating system based on a preselected outdoor temperature (when paired with a 24V controlled third party thermostat). | Wi-fi/ Smart communication available when paired with qualifying third party 24V thermostats. | N/A | R410A | USA, Canada | 20400 | 2.26 | 2.65 | 24000 | 2.29 | 3.07 | 26160 | 2.29 | 3.35 | 21580 | 2.01 | 3.15 | 27820 | 2 | 4.08 | 26000 | 2.46 | 3.1 | 26000 | 2.46 | 3.1 | 26000 | 2.46 | 3.1 | 19000 | 2.16 | 2.58 | 19000 | 2.16 | 2.58 | 19380 | 2.08 | 2.73 | 12060 | 1.79 | 1.97 | 23200 | 3.5 | 1.94 | 23200 | 3.5 | 1.94
05/04/23 | Live | Carrier | BRYANT HEATING AND COOLING SYSTEMS | PREFERRED VS HP | Singlezone Ducted, Centrally Ducted | 211244554 |  | HRCU-A-CB | 38MURAQ24AB3* | Ducted Indoor Units | CNPV*3017AL* | 82*TA36045V14*** |  |  |  | 10.5 | 16.5 | 8.1 | 7.55 | FALSE | FALSE | TRUE |  | 72 | 87 | 87 | TRUE | Integrated | 150 | 1.When the unit power is on/in heating mode,and if the outdoor temperature drops below 3oC for 30 seconds,after running for 25mins, the base pan heater will be actived for 5 minutes. 2. In defrost mode and the outdoor temperature lower 1oC for 10 seconds the base pan heater will be actived and will be 5 mins delay inactive after defrost. | Integrated 24V control allows the system to automatically switch from heating with the heat pump ductless systems to the conventional, electric heat pump, or dual fuel heating system based on a preselected outdoor temperature (when paired with a 24V controlled third party thermostat). | Wi-fi/ Smart communication available when paired with qualifying third party 24V thermostats. | N/A | R410A | USA, Canada | 20570 | 2.28 | 2.64 | 24200 | 2.3 | 3.08 | 26380 | 2.3 | 3.36 | 21750 | 2.05 | 3.11 | 28030 | 2.03 | 4.05 | 26200 | 2.45 | 3.13 | 26200 | 2.45 | 3.13 | 26200 | 2.45 | 3.13 | 19100 | 2.17 | 2.58 | 19100 | 2.17 | 2.58 | 19480 | 2.09 | 2.73 | 11860 | 1.81 | 1.92 | 22800 | 3.55 | 1.88 | 22800 | 3.55 | 1.88
05/04/23 | Live | Carrier | BRYANT HEATING AND COOLING SYSTEMS | PREFERRED VS HP | Singlezone Ducted, Centrally Ducted | 211244564 |  | HRCU-A-CB | 38MURAQ24AB3* | Ducted Indoor Units | CNPV*3017AL* | 82*TA36070V14*** |  |  |  | 10.5 | 16.5 | 8.1 | 7.55 | FALSE | FALSE | TRUE |  | 72 | 86 | 86 | TRUE | Integrated | 150 | 1.When the unit power is on/in heating mode,and if the outdoor temperature drops below 3oC for 30 seconds,after running for 25mins, the base pan heater will be actived for 5 minutes. 2. In defrost mode and the outdoor temperature lower 1oC for 10 seconds the base pan heater will be actived and will be 5 mins delay inactive after defrost. | Integrated 24V control allows the system to automatically switch from heating with the heat pump ductless systems to the conventional, electric heat pump, or dual fuel heating system based on a preselected outdoor temperature (when paired with a 24V controlled third party thermostat). | Wi-fi/ Smart communication available when paired with qualifying third party 24V thermostats. | N/A | R410A | USA, Canada | 20740 | 2.3 | 2.64 | 24400 | 2.32 | 3.08 | 26600 | 2.32 | 3.36 | 21910 | 2.05 | 3.13 | 28250 | 2.03 | 4.08 | 26400 | 2.43 | 3.18 | 26400 | 2.43 | 3.18 | 26400 | 2.43 | 3.18 | 19100 | 2.15 | 2.6 | 19100 | 2.15 | 2.6 | 19480 | 2.07 | 2.76 | 11860 | 1.81 | 1.92 | 22800 | 3.55 | 1.88 | 22800 | 3.55 | 1.88
05/04/23 | Live | Carrier | BRYANT HEATING AND COOLING SYSTEMS | PREFERRED VS HP | Singlezone Ducted, Centrally Ducted | 211244566 |  | HRCU-A-CB | 38MURAQ24AB3* | Ducted Indoor Units | CNPV*3017AL* | 82*TA48090V17*** |  |  |  | 10.5 | 17 | 8.1 | 7.65 | FALSE | FALSE | TRUE |  | 73 | 90 | 90 | TRUE | Integrated | 150 | 1.When the unit power is on/in heating mode,and if the outdoor temperature drops below 3oC for 30 seconds,after running for 25mins, the base pan heater will be actived for 5 minutes. 2. In defrost mode and the outdoor temperature lower 1oC for 10 seconds the base pan heater will be actived and will be 5 mins delay inactive after defrost. | Integrated 24V control allows the system to automatically switch from heating with the heat pump ductless systems to the conventional, electric heat pump, or dual fuel heating system based on a preselected outdoor temperature (when paired with a 24V controlled third party thermostat). | Wi-fi/ Smart communication available when paired with qualifying third party 24V thermostats. | N/A | R410A | USA, Canada | 20230 | 2.24 | 2.65 | 23800 | 2.27 | 3.07 | 25940 | 2.27 | 3.35 | 21410 | 2.03 | 3.09 | 27610 | 2.01 | 4.03 | 26000 | 2.49 | 3.06 | 26000 | 2.49 | 3.06 | 26000 | 2.49 | 3.06 | 19000 | 2.18 | 2.55 | 19000 | 2.18 | 2.55 | 19380 | 2.09 | 2.72 | 12170 | 1.8 | 1.98 | 23400 | 3.54 | 1.94 | 23400 | 3.54 | 1.94
05/04/23 | Live | Carrier | BRYANT HEATING AND COOLING SYSTEMS | PREFERRED VS HP | Singlezone Ducted, Centrally Ducted | 211244568 |  | HRCU-A-CB | 38MURAQ24AB3* | Ducted Indoor Units | CNPV*3017AL* | 926TB36040V17*** |  |  |  | 10 | 16 | 8.1 | 7.7 | FALSE | FALSE | TRUE |  | 73 | 93 | 93 | TRUE | Integrated | 150 | 1.When the unit power is on/in heating mode,and if the outdoor temperature drops below 3oC for 30 seconds,after running for 25mins, the base pan heater will be actived for 5 minutes. 2. In defrost mode and the outdoor temperature lower 1oC for 10 seconds the base pan heater will be actived and will be 5 mins delay inactive after defrost. | Integrated 24V control allows the system to automatically switch from heating with the heat pump ductless systems to the conventional, electric heat pump, or dual fuel heating system based on a preselected outdoor temperature (when paired with a 24V controlled third party thermostat). | Wi-fi/ Smart communication available when paired with qualifying third party 24V thermostats. | N/A | R410A | USA, Canada | 19890 | 2.31 | 2.52 | 23400 | 2.34 | 2.93 | 25510 | 2.34 | 3.19 | 20920 | 2.04 | 3.01 | 26960 | 2.03 | 3.89 | 25800 | 2.55 | 2.97 | 25800 | 2.55 | 2.97 | 25800 | 2.55 | 2.97 | 19000 | 2.23 | 2.5 | 19000 | 2.23 | 2.5 | 19380 | 2.14 | 2.65 | 12480 | 1.81 | 2.02 | 24000 | 3.55 | 1.98 | 24000 | 3.55 | 1.98
05/04/23 | Live | Carrier | BRYANT HEATING AND COOLING SYSTEMS | PREFERRED VS HP | Singlezone Ducted, Centrally Ducted | 211244578 |  | HRCU-A-CB | 38MURAQ24AB3* | Ducted Indoor Units | CNPV*3017AL* | 926TB48080V17*** |  |  |  | 10.5 | 16.5 | 8.1 | 7.55 | FALSE | FALSE | TRUE |  | 72 | 87 | 87 | TRUE | Integrated | 150 | 1.When the unit power is on/in heating mode,and if the outdoor temperature drops below 3oC for 30 seconds,after running for 25mins, the base pan heater will be actived for 5 minutes. 2. In defrost mode and the outdoor temperature lower 1oC for 10 seconds the base pan heater will be actived and will be 5 mins delay inactive after defrost. | Integrated 24V control allows the system to automatically switch from heating with the heat pump ductless systems to the conventional, electric heat pump, or dual fuel heating system based on a preselected outdoor temperature (when paired with a 24V controlled third party thermostat). | Wi-fi/ Smart communication available when paired with qualifying third party 24V thermostats. | N/A | R410A | USA, Canada | 20570 | 2.28 | 2.64 | 24200 | 2.3 | 3.08 | 26380 | 2.3 | 3.36 | 21750 | 2.05 | 3.11 | 28030 | 2.03 | 4.05 | 26200 | 2.45 | 3.13 | 26200 | 2.45 | 3.13 | 26200 | 2.45 | 3.13 | 19100 | 2.17 | 2.58 | 19100 | 2.17 | 2.58 | 19480 | 2.09 | 2.73 | 11960 | 1.81 | 1.94 | 23000 | 3.55 | 1.9 | 23000 | 3.55 | 1.9
05/04/23 | Live | Carrier | BRYANT HEATING AND COOLING SYSTEMS | PREFERRED VS HP | Singlezone Ducted, Centrally Ducted | 211244588 |  | HRCU-A-CB | 38MURAQ24AB3* | Ducted Indoor Units | CNPV*3017AL* | 82*TA48070V17*** |  |  |  | 10.5 | 17 | 8.1 | 7.6 | FALSE | FALSE | TRUE |  | 72 | 87 | 87 | TRUE | Integrated | 150 | 1.When the unit power is on/in heating mode,and if the outdoor temperature drops below 3oC for 30 seconds,after running for 25mins, the base pan heater will be actived for 5 minutes. 2. In defrost mode and the outdoor temperature lower 1oC for 10 seconds the base pan heater will be actived and will be 5 mins delay inactive after defrost. | Integrated 24V control allows the system to automatically switch from heating with the heat pump ductless systems to the conventional, electric heat pump, or dual fuel heating system based on a preselected outdoor temperature (when paired with a 24V controlled third party thermostat). | Wi-fi/ Smart communication available when paired with qualifying third party 24V thermostats. | N/A | R410A | USA, Canada | 20570 | 2.28 | 2.64 | 24200 | 2.3 | 3.08 | 26380 | 2.3 | 3.36 | 21750 | 2.04 | 3.12 | 28030 | 2.02 | 4.07 | 26200 | 2.46 | 3.12 | 26200 | 2.46 | 3.12 | 26200 | 2.46 | 3.12 | 19100 | 2.17 | 2.58 | 19100 | 2.17 | 2.58 | 19480 | 2.09 | 2.73 | 11960 | 1.81 | 1.94 | 23000 | 3.55 | 1.9 | 23000 | 3.55 | 1.9
05/04/23 | Live | Carrier | BRYANT HEATING AND COOLING SYSTEMS | PREFERRED VS HP | Singlezone Ducted, Centrally Ducted | 211244598 |  | HRCU-A-CB | 38MURAQ24AB3* | Ducted Indoor Units | CNPV*3017AL* | 915SB30040E14*** |  |  |  | 10 | 15 | 8.1 | 7.45 | FALSE | FALSE | FALSE |  | 72 | 84 | 84 | TRUE | Integrated | 150 | 1.When the unit power is on/in heating mode,and if the outdoor temperature drops below 3oC for 30 seconds,after running for 25mins, the base pan heater will be actived for 5 minutes. 2. In defrost mode and the outdoor temperature lower 1oC for 10 seconds the base pan heater will be actived and will be 5 mins delay inactive after defrost. | Integrated 24V control allows the system to automatically switch from heating with the heat pump ductless systems to the conventional, electric heat pump, or dual fuel heating system based on a preselected outdoor temperature (when paired with a 24V controlled third party thermostat). | Wi-fi/ Smart communication available when paired with qualifying third party 24V thermostats. | N/A | R410A | USA, Canada | 20570 | 2.39 | 2.52 | 24200 | 2.42 | 2.93 | 26380 | 2.42 | 3.19 | 21910 | 2.15 | 2.99 | 28250 | 2.13 | 3.89 | 26800 | 2.5 | 3.14 | 26800 | 2.5 | 3.14 | 26800 | 2.5 | 3.14 | 19500 | 2.23 | 2.56 | 19500 | 2.23 | 2.56 | 19890 | 2.15 | 2.71 | 11750 | 1.83 | 1.88 | 22600 | 3.6 | 1.84 | 22600 | 3.6 | 1.84
05/04/23 | Live | Carrier | BRYANT HEATING AND COOLING SYSTEMS | PREFERRED VS HP | Singlezone Ducted, Centrally Ducted | 211244609 |  | HRCU-A-CB | 38MURAQ24AB3* | Ducted Indoor Units | CNPV*3017AL* | 915SB36040E17*** |  |  |  | 10 | 15 | 8.1 | 7.5 | FALSE | FALSE | FALSE |  | 72 | 86 | 86 | TRUE | Integrated | 150 | 1.When the unit power is on/in heating mode,and if the outdoor temperature drops below 3oC for 30 seconds,after running for 25mins, the base pan heater will be actived for 5 minutes. 2. In defrost mode and the outdoor temperature lower 1oC for 10 seconds the base pan heater will be actived and will be 5 mins delay inactive after defrost. | Integrated 24V control allows the system to automatically switch from heating with the heat pump ductless systems to the conventional, electric heat pump, or dual fuel heating system based on a preselected outdoor temperature (when paired with a 24V controlled third party thermostat). | Wi-fi/ Smart communication available when paired with qualifying third party 24V thermostats. | N/A | R410A | USA, Canada | 20400 | 2.37 | 2.52 | 24000 | 2.4 | 2.93 | 26160 | 2.4 | 3.19 | 21580 | 2.13 | 2.97 | 27820 | 2.11 | 3.86 | 26600 | 2.53 | 3.08 | 26600 | 2.53 | 3.08 | 26600 | 2.53 | 3.08 | 19400 | 2.26 | 2.52 | 19400 | 2.26 | 2.52 | 19790 | 2.17 | 2.67 | 11960 | 1.85 | 1.89 | 23000 | 3.62 | 1.86 | 23000 | 3.62 | 1.86
05/04/23 | Live | Carrier | BRYANT HEATING AND COOLING SYSTEMS | PREFERRED VS HP | Singlezone Ducted, Centrally Ducted | 211244620 |  | HRCU-A-CB | 38MURAQ24AB3* | Ducted Indoor Units | CNPV*3017AL* | 915SB36060E14*** |  |  |  | 10 | 15.5 | 8.1 | 7.5 | FALSE | FALSE | TRUE |  | 72 | 84 | 84 | TRUE | Integrated | 150 | 1.When the unit power is on/in heating mode,and if the outdoor temperature drops below 3oC for 30 seconds,after running for 25mins, the base pan heater will be actived for 5 minutes. 2. In defrost mode and the outdoor temperature lower 1oC for 10 seconds the base pan heater will be actived and will be 5 mins delay inactive after defrost. | Integrated 24V control allows the system to automatically switch from heating with the heat pump ductless systems to the conventional, electric heat pump, or dual fuel heating system based on a preselected outdoor temperature (when paired with a 24V controlled third party thermostat). | Wi-fi/ Smart communication available when paired with qualifying third party 24V thermostats. | N/A | R410A | USA, Canada | 20740 | 2.41 | 2.52 | 24400 | 2.44 | 2.93 | 26600 | 2.44 | 3.19 | 21910 | 2.11 | 3.04 | 28250 | 2.09 | 3.96 | 26600 | 2.47 | 3.16 | 26600 | 2.47 | 3.16 | 26600 | 2.47 | 3.16 | 19400 | 2.2 | 2.58 | 19400 | 2.2 | 2.58 | 19790 | 2.12 | 2.74 | 11750 | 1.82 | 1.89 | 22600 | 3.56 | 1.86 | 22600 | 3.56 | 1.86
05/04/23 | Live | Carrier | BRYANT HEATING AND COOLING SYSTEMS | PREFERRED VS HP | Singlezone Ducted, Centrally Ducted | 211244631 |  | HRCU-A-CB | 38MURAQ24AB3* | Ducted Indoor Units | CNPV*3017AL* | 926TB30040V14*** |  |  |  | 10 | 16 | 8.1 | 7.75 | FALSE | FALSE | TRUE |  | 73 | 93 | 93 | TRUE | Integrated | 150 | 1.When the unit power is on/in heating mode,and if the outdoor temperature drops below 3oC for 30 seconds,after running for 25mins, the base pan heater will be actived for 5 minutes. 2. In defrost mode and the outdoor temperature lower 1oC for 10 seconds the base pan heater will be actived and will be 5 mins delay inactive after defrost. | Integrated 24V control allows the system to automatically switch from heating with the heat pump ductless systems to the conventional, electric heat pump, or dual fuel heating system based on a preselected outdoor temperature (when paired with a 24V controlled third party thermostat). | Wi-fi/ Smart communication available when paired with qualifying third party 24V thermostats. | N/A | R410A | USA, Canada | 19890 | 2.31 | 2.52 | 23400 | 2.34 | 2.93 | 25510 | 2.34 | 3.19 | 20920 | 2.04 | 3.01 | 26960 | 2.02 | 3.91 | 25800 | 2.57 | 2.94 | 25800 | 2.57 | 2.94 | 25800 | 2.57 | 2.94 | 19000 | 2.23 | 2.5 | 19000 | 2.23 | 2.5 | 19380 | 2.14 | 2.65 | 12480 | 1.79 | 2.04 | 24000 | 3.52 | 2 | 24000 | 3.52 | 2
05/04/23 | Live | Carrier | BRYANT HEATING AND COOLING SYSTEMS | PREFERRED VS HP | Singlezone Ducted, Centrally Ducted | 211244641 |  | HRCU-A-CB | 38MURAQ24AB3* | Ducted Indoor Units | CNPV*3017AL* | 926TB36060V14*** |  |  |  | 10 | 16.5 | 8.1 | 7.7 | FALSE | FALSE | TRUE |  | 73 | 92 | 92 | TRUE | Integrated | 150 | 1.When the unit power is on/in heating mode,and if the outdoor temperature drops below 3oC for 30 seconds,after running for 25mins, the base pan heater will be actived for 5 minutes. 2. In defrost mode and the outdoor temperature lower 1oC for 10 seconds the base pan heater will be actived and will be 5 mins delay inactive after defrost. | Integrated 24V control allows the system to automatically switch from heating with the heat pump ductless systems to the conventional, electric heat pump, or dual fuel heating system based on a preselected outdoor temperature (when paired with a 24V controlled third party thermostat). | Wi-fi/ Smart communication available when paired with qualifying third party 24V thermostats. | N/A | R410A | USA, Canada | 20060 | 2.33 | 2.52 | 23600 | 2.36 | 2.93 | 25720 | 2.36 | 3.19 | 21080 | 2.03 | 3.04 | 27180 | 2.01 | 3.96 | 25800 | 2.52 | 3 | 25800 | 2.52 | 3 | 25800 | 2.52 | 3 | 19000 | 2.19 | 2.54 | 19000 | 2.19 | 2.54 | 19380 | 2.11 | 2.69 | 12380 | 1.8 | 2.02 | 23800 | 3.52 | 1.98 | 23800 | 3.52 | 1.98
05/04/23 | Live | Carrier | BRYANT HEATING AND COOLING SYSTEMS | PREFERRED VS HP | Singlezone Ducted, Centrally Ducted | 211244651 |  | HRCU-A-CB | 38MURAQ24AB3* | Ducted Indoor Units | CNPV*3017AL* | 915SB30026E14*** |  |  |  | 10 | 16 | 8.1 | 7.75 | FALSE | FALSE | TRUE |  | 73 | 93 | 93 | TRUE | Integrated | 150 | 1.When the unit power is on/in heating mode,and if the outdoor temperature drops below 3oC for 30 seconds,after running for 25mins, the base pan heater will be actived for 5 minutes. 2. In defrost mode and the outdoor temperature lower 1oC for 10 seconds the base pan heater will be actived and will be 5 mins delay inactive after defrost. | Integrated 24V control allows the system to automatically switch from heating with the heat pump ductless systems to the conventional, electric heat pump, or dual fuel heating system based on a preselected outdoor temperature (when paired with a 24V controlled third party thermostat). | Wi-fi/ Smart communication available when paired with qualifying third party 24V thermostats. | N/A | R410A | USA, Canada | 19890 | 2.31 | 2.52 | 23400 | 2.34 | 2.93 | 25510 | 2.34 | 3.19 | 20920 | 2.03 | 3.02 | 26960 | 2.01 | 3.93 | 25800 | 2.57 | 2.94 | 25800 | 2.57 | 2.94 | 25800 | 2.57 | 2.94 | 18900 | 2.2 | 2.52 | 18900 | 2.2 | 2.52 | 19280 | 2.12 | 2.67 | 12580 | 1.81 | 2.04 | 24200 | 3.55 | 2 | 24200 | 3.55 | 2
05/04/23 | Live | Carrier | BRYANT HEATING AND COOLING SYSTEMS | PREFERRED VS HP | Singlezone Ducted, Centrally Ducted | 211244662 |  | HRCU-A-CB | 38MURAQ24AB3* | Ducted Indoor Units | CNPV*3017AL* | 926TB42060V17*** |  |  |  | 10 | 16.5 | 8.1 | 7.6 | FALSE | FALSE | TRUE |  | 72 | 88 | 88 | TRUE | Integrated | 150 | 1.When the unit power is on/in heating mode,and if the outdoor temperature drops below 3oC for 30 seconds,after running for 25mins, the base pan heater will be actived for 5 minutes. 2. In defrost mode and the outdoor temperature lower 1oC for 10 seconds the base pan heater will be actived and will be 5 mins delay inactive after defrost. | Integrated 24V control allows the system to automatically switch from heating with the heat pump ductless systems to the conventional, electric heat pump, or dual fuel heating system based on a preselected outdoor temperature (when paired with a 24V controlled third party thermostat). | Wi-fi/ Smart communication available when paired with qualifying third party 24V thermostats. | N/A | R410A | USA, Canada | 20400 | 2.37 | 2.52 | 24000 | 2.4 | 2.93 | 26160 | 2.4 | 3.19 | 21580 | 2.06 | 3.07 | 27820 | 2.04 | 4 | 26200 | 2.49 | 3.08 | 26200 | 2.49 | 3.08 | 26200 | 2.49 | 3.08 | 19100 | 2.19 | 2.56 | 19100 | 2.19 | 2.56 | 19480 | 2.1 | 2.72 | 12060 | 1.8 | 1.96 | 23200 | 3.54 | 1.92 | 23200 | 3.54 | 1.92
05/04/23 | Live | Carrier | BRYANT HEATING AND COOLING SYSTEMS | PREFERRED VS HP | Singlezone Ducted, Centrally Ducted | 211244672 |  | HRCU-A-CB | 38MURAQ24AB3* | Ducted Indoor Units | CNPV*3017AL* | 8(0,1)*SA36045E14*** |  |  |  | 10.5 | 16 | 8.1 | 7.5 | FALSE | FALSE | TRUE |  | 72 | 84 | 84 | TRUE | Integrated | 150 | 1.When the unit power is on/in heating mode,and if the outdoor temperature drops below 3oC for 30 seconds,after running for 25mins, the base pan heater will be actived for 5 minutes. 2. In defrost mode and the outdoor temperature lower 1oC for 10 seconds the base pan heater will be actived and will be 5 mins delay inactive after defrost. | Integrated 24V control allows the system to automatically switch from heating with the heat pump ductless systems to the conventional, electric heat pump, or dual fuel heating system based on a preselected outdoor temperature (when paired with a 24V controlled third party thermostat). | Wi-fi/ Smart communication available when paired with qualifying third party 24V thermostats. | N/A | R410A | USA, Canada | 20910 | 2.32 | 2.64 | 24600 | 2.34 | 3.08 | 26810 | 2.34 | 3.36 | 22080 | 2.09 | 3.1 | 28460 | 2.07 | 4.03 | 26600 | 2.42 | 3.22 | 26600 | 2.42 | 3.22 | 26600 | 2.42 | 3.22 | 19300 | 2.18 | 2.59 | 19300 | 2.18 | 2.59 | 19690 | 2.09 | 2.76 | 11650 | 1.82 | 1.88 | 22400 | 3.57 | 1.84 | 22400 | 3.57 | 1.84
05/04/23 | Live | Carrier | BRYANT HEATING AND COOLING SYSTEMS | PREFERRED VS HP | Singlezone Ducted, Centrally Ducted | 211244684 |  | HRCU-A-CB | 38MURAQ24AB3* | Ducted Indoor Units | CNPV*3017AL* | 8(0,1)*SA36045E17*** |  |  |  | 10.5 | 16.5 | 8.1 | 7.6 | FALSE | FALSE | TRUE |  | 72 | 87 | 87 | TRUE | Integrated | 150 | 1.When the unit power is on/in heating mode,and if the outdoor temperature drops below 3oC for 30 seconds,after running for 25mins, the base pan heater will be actived for 5 minutes. 2. In defrost mode and the outdoor temperature lower 1oC for 10 seconds the base pan heater will be actived and will be 5 mins delay inactive after defrost. | Integrated 24V control allows the system to automatically switch from heating with the heat pump ductless systems to the conventional, electric heat pump, or dual fuel heating system based on a preselected outdoor temperature (when paired with a 24V controlled third party thermostat). | Wi-fi/ Smart communication available when paired with qualifying third party 24V thermostats. | N/A | R410A | USA, Canada | 20400 | 2.26 | 2.65 | 24000 | 2.29 | 3.07 | 26160 | 2.29 | 3.35 | 21750 | 2.05 | 3.11 | 28030 | 2.03 | 4.05 | 26200 | 2.46 | 3.12 | 26200 | 2.46 | 3.12 | 26200 | 2.46 | 3.12 | 19100 | 2.17 | 2.58 | 19100 | 2.17 | 2.58 | 19480 | 2.09 | 2.73 | 11960 | 1.81 | 1.94 | 23000 | 3.55 | 1.9 | 23000 | 3.55 | 1.9
05/04/23 | Live | Carrier | BRYANT HEATING AND COOLING SYSTEMS | PREFERRED VS HP | Singlezone Ducted, Centrally Ducted | 211244696 |  | HRCU-A-CB | 38MURAQ24AB3* | Ducted Indoor Units | CNPV*3017AL* | 8(0,1)*SA36070E17*** |  |  |  | 10.5 | 16.5 | 8.1 | 7.55 | FALSE | FALSE | TRUE |  | 72 | 85 | 85 | TRUE | Integrated | 150 | 1.When the unit power is on/in heating mode,and if the outdoor temperature drops below 3oC for 30 seconds,after running for 25mins, the base pan heater will be actived for 5 minutes. 2. In defrost mode and the outdoor temperature lower 1oC for 10 seconds the base pan heater will be actived and will be 5 mins delay inactive after defrost. | Integrated 24V control allows the system to automatically switch from heating with the heat pump ductless systems to the conventional, electric heat pump, or dual fuel heating system based on a preselected outdoor temperature (when paired with a 24V controlled third party thermostat). | Wi-fi/ Smart communication available when paired with qualifying third party 24V thermostats. | N/A | R410A | USA, Canada | 20740 | 2.3 | 2.64 | 24400 | 2.32 | 3.08 | 26600 | 2.32 | 3.36 | 21910 | 2.07 | 3.1 | 28250 | 2.05 | 4.04 | 26400 | 2.43 | 3.18 | 26400 | 2.43 | 3.18 | 26400 | 2.43 | 3.18 | 19200 | 2.16 | 2.61 | 19200 | 2.16 | 2.61 | 19580 | 2.08 | 2.76 | 11750 | 1.8 | 1.91 | 22600 | 3.52 | 1.88 | 22600 | 3.52 | 1.88
05/04/23 | Live | Carrier | BRYANT HEATING AND COOLING SYSTEMS | PREFERRED VS HP | Singlezone Ducted, Centrally Ducted | 211244708 |  | HRCU-A-CB | 38MURAQ24AB3* | Ducted Indoor Units | CNPV*3017AL* | 8(0,1)*SA42090E17*** |  |  |  | 10.5 | 16.5 | 8.1 | 7.5 | FALSE | FALSE | TRUE |  | 72 | 85 | 85 | TRUE | Integrated | 150 | 1.When the unit power is on/in heating mode,and if the outdoor temperature drops below 3oC for 30 seconds,after running for 25mins, the base pan heater will be actived for 5 minutes. 2. In defrost mode and the outdoor temperature lower 1oC for 10 seconds the base pan heater will be actived and will be 5 mins delay inactive after defrost. | Integrated 24V control allows the system to automatically switch from heating with the heat pump ductless systems to the conventional, electric heat pump, or dual fuel heating system based on a preselected outdoor temperature (when paired with a 24V controlled third party thermostat). | Wi-fi/ Smart communication available when paired with qualifying third party 24V thermostats. | N/A | R410A | USA, Canada | 20910 | 2.32 | 2.64 | 24600 | 2.34 | 3.08 | 26810 | 2.34 | 3.36 | 22080 | 2.06 | 3.14 | 28460 | 2.04 | 4.09 | 26400 | 2.4 | 3.22 | 26400 | 2.4 | 3.22 | 26400 | 2.4 | 3.22 | 19200 | 2.15 | 2.62 | 19200 | 2.15 | 2.62 | 19580 | 2.07 | 2.77 | 11750 | 1.82 | 1.89 | 22600 | 3.56 | 1.86 | 22600 | 3.56 | 1.86
05/04/23 | Live | Carrier | BRYANT HEATING AND COOLING SYSTEMS | PREFERRED VS HP | Singlezone Ducted, Centrally Ducted | 211244720 |  | HRCU-A-CB | 38MURAQ24AB3* | Ducted Indoor Units | CNPV*3017AL* | 912SD36060E14*** |  |  |  | 10 | 17 | 8.1 | 7.75 | FALSE | FALSE | TRUE |  | 73 | 93 | 93 | TRUE | Integrated | 150 | 1.When the unit power is on/in heating mode,and if the outdoor temperature drops below 3oC for 30 seconds,after running for 25mins, the base pan heater will be actived for 5 minutes. 2. In defrost mode and the outdoor temperature lower 1oC for 10 seconds the base pan heater will be actived and will be 5 mins delay inactive after defrost. | Integrated 24V control allows the system to automatically switch from heating with the heat pump ductless systems to the conventional, electric heat pump, or dual fuel heating system based on a preselected outdoor temperature (when paired with a 24V controlled third party thermostat). | Wi-fi/ Smart communication available when paired with qualifying third party 24V thermostats. | N/A | R410A | USA, Canada | 19890 | 2.31 | 2.52 | 23400 | 2.34 | 2.93 | 25510 | 2.34 | 3.19 | 21080 | 2 | 3.09 | 27180 | 1.99 | 4 | 25800 | 2.54 | 2.98 | 25800 | 2.54 | 2.98 | 25800 | 2.54 | 2.98 | 18900 | 2.18 | 2.54 | 18900 | 2.18 | 2.54 | 19280 | 2.1 | 2.69 | 12480 | 1.79 | 2.04 | 24000 | 3.52 | 2 | 24000 | 3.52 | 2
05/04/23 | Live | Carrier | BRYANT HEATING AND COOLING SYSTEMS | PREFERRED VS HP | Singlezone Ducted, Centrally Ducted | 211244731 |  | HRCU-A-CB | 38MURAQ24AB3* | Ducted Indoor Units | CNPV*3017AL* | 912SD42060E17*** |  |  |  | 10.5 | 16.5 | 8.1 | 7.55 | FALSE | FALSE | TRUE |  | 72 | 86 | 86 | TRUE | Integrated | 150 | 1.When the unit power is on/in heating mode,and if the outdoor temperature drops below 3oC for 30 seconds,after running for 25mins, the base pan heater will be actived for 5 minutes. 2. In defrost mode and the outdoor temperature lower 1oC for 10 seconds the base pan heater will be actived and will be 5 mins delay inactive after defrost. | Integrated 24V control allows the system to automatically switch from heating with the heat pump ductless systems to the conventional, electric heat pump, or dual fuel heating system based on a preselected outdoor temperature (when paired with a 24V controlled third party thermostat). | Wi-fi/ Smart communication available when paired with qualifying third party 24V thermostats. | N/A | R410A | USA, Canada | 20740 | 2.3 | 2.64 | 24400 | 2.32 | 3.08 | 26600 | 2.32 | 3.36 | 21910 | 2.04 | 3.15 | 28250 | 2.03 | 4.08 | 26400 | 2.43 | 3.18 | 26400 | 2.43 | 3.18 | 26400 | 2.43 | 3.18 | 19100 | 2.15 | 2.6 | 19100 | 2.15 | 2.6 | 19480 | 2.07 | 2.76 | 11860 | 1.81 | 1.92 | 22800 | 3.55 | 1.88 | 22800 | 3.55 | 1.88
05/04/23 | Live | Carrier | BRYANT HEATING AND COOLING SYSTEMS | PREFERRED VS HP | Singlezone Ducted, Centrally Ducted | 211244742 |  | HRCU-A-CB | 38MURAQ24AB3* | Ducted Indoor Units | CNPV*3017AL* | 912SD48080E17*** |  |  |  | 10.5 | 17 | 8.1 | 7.55 | FALSE | FALSE | TRUE |  | 72 | 87 | 87 | TRUE | Integrated | 150 | 1.When the unit power is on/in heating mode,and if the outdoor temperature drops below 3oC for 30 seconds,after running for 25mins, the base pan heater will be actived for 5 minutes. 2. In defrost mode and the outdoor temperature lower 1oC for 10 seconds the base pan heater will be actived and will be 5 mins delay inactive after defrost. | Integrated 24V control allows the system to automatically switch from heating with the heat pump ductless systems to the conventional, electric heat pump, or dual fuel heating system based on a preselected outdoor temperature (when paired with a 24V controlled third party thermostat). | Wi-fi/ Smart communication available when paired with qualifying third party 24V thermostats. | N/A | R410A | USA, Canada | 20570 | 2.28 | 2.64 | 24200 | 2.3 | 3.08 | 26380 | 2.3 | 3.36 | 21910 | 2.04 | 3.15 | 28250 | 2.02 | 4.1 | 26200 | 2.43 | 3.16 | 26200 | 2.43 | 3.16 | 26200 | 2.43 | 3.16 | 19100 | 2.15 | 2.6 | 19100 | 2.15 | 2.6 | 19480 | 2.07 | 2.76 | 11860 | 1.81 | 1.92 | 22800 | 3.55 | 1.88 | 22800 | 3.55 | 1.88
05/04/23 | Live | Carrier | BRYANT HEATING AND COOLING SYSTEMS | PREFERRED VS HP | Singlezone Ducted, Centrally Ducted | 211244753 |  | HRCU-A-CB | 38MURAQ24AB3* | Ducted Indoor Units | CNPV*3017AL* | 915SB42060E17*** |  |  |  | 10 | 16 | 8.1 | 7.45 | FALSE | FALSE | TRUE |  | 72 | 84 | 84 | TRUE | Integrated | 150 | 1.When the unit power is on/in heating mode,and if the outdoor temperature drops below 3oC for 30 seconds,after running for 25mins, the base pan heater will be actived for 5 minutes. 2. In defrost mode and the outdoor temperature lower 1oC for 10 seconds the base pan heater will be actived and will be 5 mins delay inactive after defrost. | Integrated 24V control allows the system to automatically switch from heating with the heat pump ductless systems to the conventional, electric heat pump, or dual fuel heating system based on a preselected outdoor temperature (when paired with a 24V controlled third party thermostat). | Wi-fi/ Smart communication available when paired with qualifying third party 24V thermostats. | N/A | R410A | USA, Canada | 20910 | 2.43 | 2.52 | 24600 | 2.46 | 2.93 | 26810 | 2.46 | 3.19 | 22240 | 2.11 | 3.09 | 28680 | 2.1 | 4 | 26600 | 2.42 | 3.22 | 26600 | 2.42 | 3.22 | 26600 | 2.42 | 3.22 | 19400 | 2.19 | 2.6 | 19400 | 2.19 | 2.6 | 19790 | 2.1 | 2.76 | 11650 | 1.82 | 1.88 | 22400 | 3.57 | 1.84 | 22400 | 3.57 | 1.84
05/04/23 | Live | Carrier | BRYANT HEATING AND COOLING SYSTEMS | PREFERRED VS HP | Singlezone Ducted, Centrally Ducted | 211244764 |  | HRCU-A-CB | 38MURAQ24AB3* | Ducted Indoor Units | CNPV*3017AL* | 915SB48080E17*** |  |  |  | 10 | 15.5 | 8.1 | 7.45 | FALSE | FALSE | TRUE |  | 72 | 82 | 82 | TRUE | Integrated | 150 | 1.When the unit power is on/in heating mode,and if the outdoor temperature drops below 3oC for 30 seconds,after running for 25mins, the base pan heater will be actived for 5 minutes. 2. In defrost mode and the outdoor temperature lower 1oC for 10 seconds the base pan heater will be actived and will be 5 mins delay inactive after defrost. | Integrated 24V control allows the system to automatically switch from heating with the heat pump ductless systems to the conventional, electric heat pump, or dual fuel heating system based on a preselected outdoor temperature (when paired with a 24V controlled third party thermostat). | Wi-fi/ Smart communication available when paired with qualifying third party 24V thermostats. | N/A | R410A | USA, Canada | 20910 | 2.43 | 2.52 | 24600 | 2.46 | 2.93 | 26810 | 2.46 | 3.19 | 22240 | 2.13 | 3.06 | 28680 | 2.11 | 3.98 | 26800 | 2.42 | 3.25 | 26800 | 2.42 | 3.25 | 26800 | 2.42 | 3.25 | 19500 | 2.2 | 2.6 | 19500 | 2.2 | 2.6 | 19890 | 2.12 | 2.75 | 11540 | 1.82 | 1.86 | 22200 | 3.57 | 1.82 | 22200 | 3.57 | 1.82
05/04/23 | Live | Carrier | BRYANT HEATING AND COOLING SYSTEMS | PREFERRED VS HP | Singlezone Ducted, Centrally Ducted | 211244775 |  | HRCU-A-CB | 38MURAQ24AB3* | Ducted Indoor Units | CNPV*3017AL* | 912SD30040E14*** |  |  |  | 10 | 15.2 | 8.1 | 7.5 | FALSE | FALSE | TRUE |  | 72 | 85 | 85 | TRUE | Integrated | 150 | 1.When the unit power is on/in heating mode,and if the outdoor temperature drops below 3oC for 30 seconds,after running for 25mins, the base pan heater will be actived for 5 minutes. 2. In defrost mode and the outdoor temperature lower 1oC for 10 seconds the base pan heater will be actived and will be 5 mins delay inactive after defrost. | Integrated 24V control allows the system to automatically switch from heating with the heat pump ductless systems to the conventional, electric heat pump, or dual fuel heating system based on a preselected outdoor temperature (when paired with a 24V controlled third party thermostat). | Wi-fi/ Smart communication available when paired with qualifying third party 24V thermostats. | N/A | R410A | USA, Canada | 20400 | 2.37 | 2.52 | 24000 | 2.4 | 2.93 | 26160 | 2.4 | 3.19 | 21750 | 2.13 | 2.99 | 28030 | 2.11 | 3.89 | 26600 | 2.51 | 3.11 | 26600 | 2.51 | 3.11 | 26600 | 2.51 | 3.11 | 19400 | 2.24 | 2.54 | 19400 | 2.24 | 2.54 | 19790 | 2.15 | 2.7 | 11860 | 1.83 | 1.9 | 22800 | 3.59 | 1.86 | 22800 | 3.59 | 1.86
05/04/23 | Live | Carrier | BRYANT HEATING AND COOLING SYSTEMS | PREFERRED VS HP | Singlezone Ducted, Centrally Ducted | 211244786 |  | HRCU-A-CB | 38MURAQ24AB3* | Ducted Indoor Units | CNPV*3017AL* | 912SD36040E17*** |  |  |  | 10 | 15.5 | 8.1 | 7.6 | FALSE | FALSE | TRUE |  | 72 | 89 | 89 | TRUE | Integrated | 150 | 1.When the unit power is on/in heating mode,and if the outdoor temperature drops below 3oC for 30 seconds,after running for 25mins, the base pan heater will be actived for 5 minutes. 2. In defrost mode and the outdoor temperature lower 1oC for 10 seconds the base pan heater will be actived and will be 5 mins delay inactive after defrost. | Integrated 24V control allows the system to automatically switch from heating with the heat pump ductless systems to the conventional, electric heat pump, or dual fuel heating system based on a preselected outdoor temperature (when paired with a 24V controlled third party thermostat). | Wi-fi/ Smart communication available when paired with qualifying third party 24V thermostats. | N/A | R410A | USA, Canada | 20060 | 2.33 | 2.52 | 23600 | 2.36 | 2.93 | 25720 | 2.36 | 3.19 | 21250 | 2.07 | 3.01 | 27390 | 2.05 | 3.92 | 26200 | 2.54 | 3.02 | 26200 | 2.54 | 3.02 | 26200 | 2.54 | 3.02 | 19100 | 2.22 | 2.52 | 19100 | 2.22 | 2.52 | 19480 | 2.14 | 2.67 | 12170 | 1.82 | 1.96 | 23400 | 3.57 | 1.92 | 23400 | 3.57 | 1.92
05/04/23 | Live | Carrier | BRYANT HEATING AND COOLING SYSTEMS | PREFERRED VS HP | Singlezone Ducted, Centrally Ducted | 211244797 |  | HRCU-A-CB | 38MURAQ24AB3* | Ducted Indoor Units | CNPV*3017AL* | 8(0,1)*SA36070E14*** |  |  |  | 10.5 | 16.5 | 8.1 | 7.55 | FALSE | FALSE | TRUE |  | 72 | 86 | 86 | TRUE | Integrated | 150 | 1.When the unit power is on/in heating mode,and if the outdoor temperature drops below 3oC for 30 seconds,after running for 25mins, the base pan heater will be actived for 5 minutes. 2. In defrost mode and the outdoor temperature lower 1oC for 10 seconds the base pan heater will be actived and will be 5 mins delay inactive after defrost. | Integrated 24V control allows the system to automatically switch from heating with the heat pump ductless systems to the conventional, electric heat pump, or dual fuel heating system based on a preselected outdoor temperature (when paired with a 24V controlled third party thermostat). | Wi-fi/ Smart communication available when paired with qualifying third party 24V thermostats. | N/A | R410A | USA, Canada | 20570 | 2.28 | 2.64 | 24200 | 2.3 | 3.08 | 26380 | 2.3 | 3.36 | 21910 | 2.05 | 3.13 | 28250 | 2.03 | 4.08 | 26400 | 2.45 | 3.16 | 26400 | 2.45 | 3.16 | 26400 | 2.45 | 3.16 | 19100 | 2.15 | 2.6 | 19100 | 2.15 | 2.6 | 19480 | 2.07 | 2.76 | 11860 | 1.81 | 1.92 | 22800 | 3.55 | 1.88 | 22800 | 3.55 | 1.88
05/04/23 | Live | Carrier | BRYANT HEATING AND COOLING SYSTEMS | PREFERRED VS HP | Singlezone Ducted, Centrally Ducted | 211244809 |  | HRCU-A-CB | 38MURAQ24AB3* | Ducted Indoor Units | CNPV*3017AL* | 83*SA48060E17*** |  |  |  | 10.5 | 16.5 | 8.5 | 7.5 | FALSE | FALSE | TRUE |  | 72 | 83 | 83 | TRUE | Integrated | 150 | 1.When the unit power is on/in heating mode,and if the outdoor temperature drops below 3oC for 30 seconds,after running for 25mins, the base pan heater will be actived for 5 minutes. 2. In defrost mode and the outdoor temperature lower 1oC for 10 seconds the base pan heater will be actived and will be 5 mins delay inactive after defrost. | Integrated 24V control allows the system to automatically switch from heating with the heat pump ductless systems to the conventional, electric heat pump, or dual fuel heating system based on a preselected outdoor temperature (when paired with a 24V controlled third party thermostat). | Wi-fi/ Smart communication available when paired with qualifying third party 24V thermostats. | N/A | R410A | USA, Canada | 21080 | 2.33 | 2.65 | 24800 | 2.36 | 3.08 | 27030 | 2.36 | 3.36 | 22410 | 2.08 | 3.16 | 28890 | 2.07 | 4.09 | 26600 | 2.38 | 3.28 | 26600 | 2.38 | 3.28 | 26600 | 2.38 | 3.28 | 19300 | 2.14 | 2.64 | 19300 | 2.14 | 2.64 | 19690 | 2.06 | 2.8 | 11540 | 1.8 | 1.88 | 22200 | 3.54 | 1.84 | 22200 | 3.54 | 1.84
05/04/23 | Live | Carrier | BRYANT HEATING AND COOLING SYSTEMS | PREFERRED VS HP | Singlezone Ducted, Centrally Ducted | 211244820 |  | HRCU-A-CB | 38MURAQ24AB3* | Ducted Indoor Units | CNPV*3017AL* | OVMAAB036098 |  |  |  | 10 | 16.5 | 8.1 | 7.7 | FALSE | FALSE | TRUE |  | 73 | 90 | 90 | TRUE | Integrated | 150 | 1.When the unit power is on/in heating mode,and if the outdoor temperature drops below 3oC for 30 seconds,after running for 25mins, the base pan heater will be actived for 5 minutes. 2. In defrost mode and the outdoor temperature lower 1oC for 10 seconds the base pan heater will be actived and will be 5 mins delay inactive after defrost. | Integrated 24V control allows the system to automatically switch from heating with the heat pump ductless systems to the conventional, electric heat pump, or dual fuel heating system based on a preselected outdoor temperature (when paired with a 24V controlled third party thermostat). | Wi-fi/ Smart communication available when paired with qualifying third party 24V thermostats. | N/A | R410A | USA, Canada | 20060 | 2.33 | 2.52 | 23600 | 2.36 | 2.93 | 25720 | 2.36 | 3.19 | 21250 | 2.03 | 3.07 | 27390 | 2.01 | 3.99 | 26000 | 2.52 | 3.02 | 26000 | 2.52 | 3.02 | 26000 | 2.52 | 3.02 | 19000 | 2.19 | 2.54 | 19000 | 2.19 | 2.54 | 19380 | 2.11 | 2.69 | 12270 | 1.8 | 2 | 23600 | 3.53 | 1.96 | 23600 | 3.53 | 1.96
05/04/23 | Live | Carrier | BRYANT HEATING AND COOLING SYSTEMS | PREFERRED VS HP | Singlezone Ducted, Centrally Ducted | 211244829 |  | HRCU-A-CB | 38MURAQ24AB3* | Ducted Indoor Units | CNPV*3017AL* | OVLAAB036098 |  |  |  | 10 | 16.5 | 8.1 | 7.75 | FALSE | FALSE | TRUE |  | 73 | 93 | 93 | TRUE | Integrated | 150 | 1.When the unit power is on/in heating mode,and if the outdoor temperature drops below 3oC for 30 seconds,after running for 25mins, the base pan heater will be actived for 5 minutes. 2. In defrost mode and the outdoor temperature lower 1oC for 10 seconds the base pan heater will be actived and will be 5 mins delay inactive after defrost. | Integrated 24V control allows the system to automatically switch from heating with the heat pump ductless systems to the conventional, electric heat pump, or dual fuel heating system based on a preselected outdoor temperature (when paired with a 24V controlled third party thermostat). | Wi-fi/ Smart communication available when paired with qualifying third party 24V thermostats. | N/A | R410A | USA, Canada | 19890 | 2.31 | 2.52 | 23400 | 2.34 | 2.93 | 25510 | 2.34 | 3.19 | 20920 | 2.03 | 3.02 | 26960 | 2.01 | 3.93 | 25800 | 2.57 | 2.94 | 25800 | 2.57 | 2.94 | 25800 | 2.57 | 2.94 | 18900 | 2.2 | 2.52 | 18900 | 2.2 | 2.52 | 19280 | 2.12 | 2.67 | 12580 | 1.81 | 2.04 | 24200 | 3.55 | 2 | 24200 | 3.55 | 2
05/04/23 | Live | Carrier | BRYANT HEATING AND COOLING SYSTEMS | PREFERRED VS HP | Singlezone Ducted, Centrally Ducted | 211244838 |  | HRCU-A-CB | 38MURAQ24AB3* | Ducted Indoor Units | CNPV*3017AL* | OVMAAB042112 |  |  |  | 10 | 16 | 8.1 | 7.55 | FALSE | FALSE | TRUE |  | 72 | 87 | 87 | TRUE | Integrated | 150 | 1.When the unit power is on/in heating mode,and if the outdoor temperature drops below 3oC for 30 seconds,after running for 25mins, the base pan heater will be actived for 5 minutes. 2. In defrost mode and the outdoor temperature lower 1oC for 10 seconds the base pan heater will be actived and will be 5 mins delay inactive after defrost. | Integrated 24V control allows the system to automatically switch from heating with the heat pump ductless systems to the conventional, electric heat pump, or dual fuel heating system based on a preselected outdoor temperature (when paired with a 24V controlled third party thermostat). | Wi-fi/ Smart communication available when paired with qualifying third party 24V thermostats. | N/A | R410A | USA, Canada | 20400 | 2.37 | 2.52 | 24000 | 2.4 | 2.93 | 26160 | 2.4 | 3.19 | 21750 | 2.08 | 3.06 | 28030 | 2.07 | 3.97 | 26400 | 2.48 | 3.12 | 26400 | 2.48 | 3.12 | 26400 | 2.48 | 3.12 | 19200 | 2.2 | 2.56 | 19200 | 2.2 | 2.56 | 19580 | 2.11 | 2.72 | 11960 | 1.83 | 1.92 | 23000 | 3.59 | 1.88 | 23000 | 3.59 | 1.88
05/04/23 | Live | Carrier | BRYANT HEATING AND COOLING SYSTEMS | PREFERRED VS HP | Singlezone Ducted, Centrally Ducted | 211244847 |  | HRCU-A-CB | 38MURAQ24AB3* | Ducted Indoor Units | CNPV*3617AL* | 82*SA36045V14*** |  |  |  | 10 | 16.5 | 8.1 | 7.75 | FALSE | FALSE | TRUE |  | 73 | 93 | 93 | TRUE | Integrated | 150 | 1.When the unit power is on/in heating mode,and if the outdoor temperature drops below 3oC for 30 seconds,after running for 25mins, the base pan heater will be actived for 5 minutes. 2. In defrost mode and the outdoor temperature lower 1oC for 10 seconds the base pan heater will be actived and will be 5 mins delay inactive after defrost. | Integrated 24V control allows the system to automatically switch from heating with the heat pump ductless systems to the conventional, electric heat pump, or dual fuel heating system based on a preselected outdoor temperature (when paired with a 24V controlled third party thermostat). | Wi-fi/ Smart communication available when paired with qualifying third party 24V thermostats. | N/A | R410A | USA, Canada | 19890 | 2.31 | 2.52 | 23400 | 2.34 | 2.93 | 25510 | 2.34 | 3.19 | 20920 | 2.01 | 3.05 | 26960 | 1.99 | 3.97 | 25800 | 2.55 | 2.97 | 25800 | 2.55 | 2.97 | 25800 | 2.55 | 2.97 | 18900 | 2.2 | 2.52 | 18900 | 2.2 | 2.52 | 19280 | 2.12 | 2.67 | 12580 | 1.81 | 2.04 | 24200 | 3.55 | 2 | 24200 | 3.55 | 2
05/04/23 | Live | Carrier | BRYANT HEATING AND COOLING SYSTEMS | PREFERRED VS HP | Singlezone Ducted, Centrally Ducted | 211244865 |  | HRCU-A-CB | 38MURAQ24AB3* | Ducted Indoor Units | CNPV*3617AL* | 926SA42060V17*** |  |  |  | 10 | 16.5 | 8.1 | 7.75 | FALSE | FALSE | TRUE |  | 73 | 93 | 93 | TRUE | Integrated | 150 | 1.When the unit power is on/in heating mode,and if the outdoor temperature drops below 3oC for 30 seconds,after running for 25mins, the base pan heater will be actived for 5 minutes. 2. In defrost mode and the outdoor temperature lower 1oC for 10 seconds the base pan heater will be actived and will be 5 mins delay inactive after defrost. | Integrated 24V control allows the system to automatically switch from heating with the heat pump ductless systems to the conventional, electric heat pump, or dual fuel heating system based on a preselected outdoor temperature (when paired with a 24V controlled third party thermostat). | Wi-fi/ Smart communication available when paired with qualifying third party 24V thermostats. | N/A | R410A | USA, Canada | 19890 | 2.31 | 2.52 | 23400 | 2.34 | 2.93 | 25510 | 2.34 | 3.19 | 21080 | 2.03 | 3.04 | 27180 | 2.01 | 3.96 | 25800 | 2.55 | 2.97 | 25800 | 2.55 | 2.97 | 25800 | 2.55 | 2.97 | 18900 | 2.2 | 2.52 | 18900 | 2.2 | 2.52 | 19280 | 2.12 | 2.67 | 12480 | 1.79 | 2.04 | 24000 | 3.52 | 2 | 24000 | 3.52 | 2
05/04/23 | Live | Carrier | BRYANT HEATING AND COOLING SYSTEMS | PREFERRED VS HP | Singlezone Ducted, Centrally Ducted | 211244874 |  | HRCU-A-CB | 38MURAQ24AB3* | Ducted Indoor Units | CNPV*3617AL* | 926SA30040V14*** |  |  |  | 10 | 16 | 8.1 | 7.75 | FALSE | FALSE | TRUE |  | 73 | 93 | 93 | TRUE | Integrated | 150 | 1.When the unit power is on/in heating mode,and if the outdoor temperature drops below 3oC for 30 seconds,after running for 25mins, the base pan heater will be actived for 5 minutes. 2. In defrost mode and the outdoor temperature lower 1oC for 10 seconds the base pan heater will be actived and will be 5 mins delay inactive after defrost. | Integrated 24V control allows the system to automatically switch from heating with the heat pump ductless systems to the conventional, electric heat pump, or dual fuel heating system based on a preselected outdoor temperature (when paired with a 24V controlled third party thermostat). | Wi-fi/ Smart communication available when paired with qualifying third party 24V thermostats. | N/A | R410A | USA, Canada | 19890 | 2.31 | 2.52 | 23400 | 2.34 | 2.93 | 25510 | 2.34 | 3.19 | 20920 | 2.04 | 3.01 | 26960 | 2.02 | 3.91 | 25800 | 2.57 | 2.94 | 25800 | 2.57 | 2.94 | 25800 | 2.57 | 2.94 | 19000 | 2.23 | 2.5 | 19000 | 2.23 | 2.5 | 19380 | 2.14 | 2.65 | 12480 | 1.79 | 2.04 | 24000 | 3.52 | 2 | 24000 | 3.52 | 2
05/04/23 | Live | Carrier | BRYANT HEATING AND COOLING SYSTEMS | PREFERRED VS HP | Singlezone Ducted, Centrally Ducted | 211244883 |  | HRCU-A-CB | 38MURAQ24AB3* | Ducted Indoor Units | CNPV*3617AL* | 926SA36040V17*** |  |  |  | 10 | 16 | 8.1 | 7.7 | FALSE | FALSE | TRUE |  | 73 | 93 | 93 | TRUE | Integrated | 150 | 1.When the unit power is on/in heating mode,and if the outdoor temperature drops below 3oC for 30 seconds,after running for 25mins, the base pan heater will be actived for 5 minutes. 2. In defrost mode and the outdoor temperature lower 1oC for 10 seconds the base pan heater will be actived and will be 5 mins delay inactive after defrost. | Integrated 24V control allows the system to automatically switch from heating with the heat pump ductless systems to the conventional, electric heat pump, or dual fuel heating system based on a preselected outdoor temperature (when paired with a 24V controlled third party thermostat). | Wi-fi/ Smart communication available when paired with qualifying third party 24V thermostats. | N/A | R410A | USA, Canada | 19890 | 2.31 | 2.52 | 23400 | 2.34 | 2.93 | 25510 | 2.34 | 3.19 | 20920 | 2.04 | 3.01 | 26960 | 2.03 | 3.89 | 25800 | 2.55 | 2.97 | 25800 | 2.55 | 2.97 | 25800 | 2.55 | 2.97 | 19000 | 2.23 | 2.5 | 19000 | 2.23 | 2.5 | 19380 | 2.14 | 2.65 | 12480 | 1.81 | 2.02 | 24000 | 3.55 | 1.98 | 24000 | 3.55 | 1.98
05/04/23 | Live | Carrier | BRYANT HEATING AND COOLING SYSTEMS | PREFERRED VS HP | Singlezone Ducted, Centrally Ducted | 211244892 |  | HRCU-A-CB | 38MURAQ24AB3* | Ducted Indoor Units | CNPV*3617AL* | 926SA36060V14*** |  |  |  | 10 | 16.5 | 8.1 | 7.7 | FALSE | FALSE | TRUE |  | 73 | 92 | 92 | TRUE | Integrated | 150 | 1.When the unit power is on/in heating mode,and if the outdoor temperature drops below 3oC for 30 seconds,after running for 25mins, the base pan heater will be actived for 5 minutes. 2. In defrost mode and the outdoor temperature lower 1oC for 10 seconds the base pan heater will be actived and will be 5 mins delay inactive after defrost. | Integrated 24V control allows the system to automatically switch from heating with the heat pump ductless systems to the conventional, electric heat pump, or dual fuel heating system based on a preselected outdoor temperature (when paired with a 24V controlled third party thermostat). | Wi-fi/ Smart communication available when paired with qualifying third party 24V thermostats. | N/A | R410A | USA, Canada | 20060 | 2.33 | 2.52 | 23600 | 2.36 | 2.93 | 25720 | 2.36 | 3.19 | 21080 | 2.03 | 3.04 | 27180 | 2.01 | 3.96 | 25800 | 2.52 | 3 | 25800 | 2.52 | 3 | 25800 | 2.52 | 3 | 19000 | 2.19 | 2.54 | 19000 | 2.19 | 2.54 | 19380 | 2.11 | 2.69 | 12380 | 1.8 | 2.02 | 23800 | 3.52 | 1.98 | 23800 | 3.52 | 1.98
05/04/23 | Live | Carrier | BRYANT HEATING AND COOLING SYSTEMS | PREFERRED VS HP | Singlezone Ducted, Centrally Ducted | 211244901 |  | HRCU-A-CB | 38MURAQ24AB3* | Ducted Indoor Units | CNPV*3617AL* | 926SA48080V17*** |  |  |  | 10.5 | 16.5 | 8.1 | 7.55 | FALSE | FALSE | TRUE |  | 72 | 87 | 87 | TRUE | Integrated | 150 | 1.When the unit power is on/in heating mode,and if the outdoor temperature drops below 3oC for 30 seconds,after running for 25mins, the base pan heater will be actived for 5 minutes. 2. In defrost mode and the outdoor temperature lower 1oC for 10 seconds the base pan heater will be actived and will be 5 mins delay inactive after defrost. | Integrated 24V control allows the system to automatically switch from heating with the heat pump ductless systems to the conventional, electric heat pump, or dual fuel heating system based on a preselected outdoor temperature (when paired with a 24V controlled third party thermostat). | Wi-fi/ Smart communication available when paired with qualifying third party 24V thermostats. | N/A | R410A | USA, Canada | 20570 | 2.28 | 2.64 | 24200 | 2.3 | 3.08 | 26380 | 2.3 | 3.36 | 21750 | 2.05 | 3.11 | 28030 | 2.03 | 4.05 | 26200 | 2.45 | 3.13 | 26200 | 2.45 | 3.13 | 26200 | 2.45 | 3.13 | 19100 | 2.17 | 2.58 | 19100 | 2.17 | 2.58 | 19480 | 2.09 | 2.73 | 11960 | 1.81 | 1.94 | 23000 | 3.55 | 1.9 | 23000 | 3.55 | 1.9
05/04/23 | Live | Carrier | BRYANT HEATING AND COOLING SYSTEMS | PREFERRED VS HP | Singlezone Ducted, Centrally Ducted | 211244910 |  | HRCU-A-CB | 38MURAQ24AB3* | Ducted Indoor Units | CNPV*3617AL* | 935SA36040E17*** |  |  |  | 10 | 16.5 | 8.1 | 7.7 | FALSE | FALSE | TRUE |  | 73 | 91 | 91 | TRUE | Integrated | 150 | 1.When the unit power is on/in heating mode,and if the outdoor temperature drops below 3oC for 30 seconds,after running for 25mins, the base pan heater will be actived for 5 minutes. 2. In defrost mode and the outdoor temperature lower 1oC for 10 seconds the base pan heater will be actived and will be 5 mins delay inactive after defrost. | Integrated 24V control allows the system to automatically switch from heating with the heat pump ductless systems to the conventional, electric heat pump, or dual fuel heating system based on a preselected outdoor temperature (when paired with a 24V controlled third party thermostat). | Wi-fi/ Smart communication available when paired with qualifying third party 24V thermostats. | N/A | R410A | USA, Canada | 20060 | 2.33 | 2.52 | 23600 | 2.36 | 2.93 | 25720 | 2.36 | 3.19 | 21250 | 2.03 | 3.07 | 27390 | 2.01 | 3.99 | 25800 | 2.5 | 3.02 | 25800 | 2.5 | 3.02 | 25800 | 2.5 | 3.02 | 19000 | 2.19 | 2.54 | 19000 | 2.19 | 2.54 | 19380 | 2.11 | 2.69 | 12270 | 1.8 | 2 | 23600 | 3.53 | 1.96 | 23600 | 3.53 | 1.96
05/04/23 | Live | Carrier | BRYANT HEATING AND COOLING SYSTEMS | PREFERRED VS HP | Singlezone Ducted, Centrally Ducted | 211244921 |  | HRCU-A-CB | 38MURAQ24AB3* | Ducted Indoor Units | CNPV*3617AL* | 8(0,1)*SA48070E17*** |  |  |  | 10.5 | 16 | 8.1 | 7.45 | FALSE | FALSE | TRUE |  | 72 | 82 | 82 | TRUE | Integrated | 150 | 1.When the unit power is on/in heating mode,and if the outdoor temperature drops below 3oC for 30 seconds,after running for 25mins, the base pan heater will be actived for 5 minutes. 2. In defrost mode and the outdoor temperature lower 1oC for 10 seconds the base pan heater will be actived and will be 5 mins delay inactive after defrost. | Integrated 24V control allows the system to automatically switch from heating with the heat pump ductless systems to the conventional, electric heat pump, or dual fuel heating system based on a preselected outdoor temperature (when paired with a 24V controlled third party thermostat). | Wi-fi/ Smart communication available when paired with qualifying third party 24V thermostats. | N/A | R410A | USA, Canada | 21080 | 2.33 | 2.65 | 24800 | 2.36 | 3.08 | 27030 | 2.36 | 3.36 | 22410 | 2.11 | 3.11 | 28890 | 2.1 | 4.03 | 26800 | 2.39 | 3.29 | 26800 | 2.39 | 3.29 | 26800 | 2.39 | 3.29 | 19400 | 2.17 | 2.62 | 19400 | 2.17 | 2.62 | 19790 | 2.09 | 2.78 | 11540 | 1.82 | 1.86 | 22200 | 3.57 | 1.82 | 22200 | 3.57 | 1.82
05/04/23 | Live | Carrier | BRYANT HEATING AND COOLING SYSTEMS | PREFERRED VS HP | Singlezone Ducted, Centrally Ducted | 211244950 |  | HRCU-A-CB | 38MURAQ24AB3* | Ducted Indoor Units | CNPV*3617AL* | 82*SA48045V17*** |  |  |  | 10.5 | 16 | 8.1 | 7.55 | FALSE | FALSE | TRUE |  | 72 | 86 | 86 | TRUE | Integrated | 150 | 1.When the unit power is on/in heating mode,and if the outdoor temperature drops below 3oC for 30 seconds,after running for 25mins, the base pan heater will be actived for 5 minutes. 2. In defrost mode and the outdoor temperature lower 1oC for 10 seconds the base pan heater will be actived and will be 5 mins delay inactive after defrost. | Integrated 24V control allows the system to automatically switch from heating with the heat pump ductless systems to the conventional, electric heat pump, or dual fuel heating system based on a preselected outdoor temperature (when paired with a 24V controlled third party thermostat). | Wi-fi/ Smart communication available when paired with qualifying third party 24V thermostats. | N/A | R410A | USA, Canada | 20570 | 2.28 | 2.64 | 24200 | 2.3 | 3.08 | 26380 | 2.3 | 3.36 | 21750 | 2.06 | 3.09 | 28030 | 2.04 | 4.03 | 26400 | 2.46 | 3.15 | 26400 | 2.46 | 3.15 | 26400 | 2.46 | 3.15 | 19200 | 2.18 | 2.58 | 19200 | 2.18 | 2.58 | 19580 | 2.1 | 2.73 | 11860 | 1.81 | 1.92 | 22800 | 3.55 | 1.88 | 22800 | 3.55 | 1.88
05/04/23 | Live | Carrier | BRYANT HEATING AND COOLING SYSTEMS | PREFERRED VS HP | Singlezone Ducted, Centrally Ducted | 211244959 |  | HRCU-A-CB | 38MURAQ24AB3* | Ducted Indoor Units | CNPV*3617AL* | 82*SA48070V17*** |  |  |  | 10.5 | 16.5 | 8.1 | 7.6 | FALSE | FALSE | TRUE |  | 73 | 89 | 89 | TRUE | Integrated | 150 | 1.When the unit power is on/in heating mode,and if the outdoor temperature drops below 3oC for 30 seconds,after running for 25mins, the base pan heater will be actived for 5 minutes. 2. In defrost mode and the outdoor temperature lower 1oC for 10 seconds the base pan heater will be actived and will be 5 mins delay inactive after defrost. | Integrated 24V control allows the system to automatically switch from heating with the heat pump ductless systems to the conventional, electric heat pump, or dual fuel heating system based on a preselected outdoor temperature (when paired with a 24V controlled third party thermostat). | Wi-fi/ Smart communication available when paired with qualifying third party 24V thermostats. | N/A | R410A | USA, Canada | 20230 | 2.24 | 2.65 | 23800 | 2.27 | 3.07 | 25940 | 2.27 | 3.35 | 21410 | 2.03 | 3.09 | 27610 | 2.01 | 4.03 | 26000 | 2.49 | 3.06 | 26000 | 2.49 | 3.06 | 26000 | 2.49 | 3.06 | 19000 | 2.18 | 2.55 | 19000 | 2.18 | 2.55 | 19380 | 2.09 | 2.72 | 12060 | 1.8 | 1.96 | 23200 | 3.54 | 1.92 | 23200 | 3.54 | 1.92
05/04/23 | Live | Carrier | BRYANT HEATING AND COOLING SYSTEMS | PREFERRED VS HP | Singlezone Ducted, Centrally Ducted | 211244968 |  | HRCU-A-CB | 38MURAQ24AB3* | Ducted Indoor Units | CNPV*3617AL* | 935SA48060E17*** |  |  |  | 10.5 | 16.5 | 8.1 | 7.55 | FALSE | FALSE | TRUE |  | 72 | 87 | 87 | TRUE | Integrated | 150 | 1.When the unit power is on/in heating mode,and if the outdoor temperature drops below 3oC for 30 seconds,after running for 25mins, the base pan heater will be actived for 5 minutes. 2. In defrost mode and the outdoor temperature lower 1oC for 10 seconds the base pan heater will be actived and will be 5 mins delay inactive after defrost. | Integrated 24V control allows the system to automatically switch from heating with the heat pump ductless systems to the conventional, electric heat pump, or dual fuel heating system based on a preselected outdoor temperature (when paired with a 24V controlled third party thermostat). | Wi-fi/ Smart communication available when paired with qualifying third party 24V thermostats. | N/A | R410A | USA, Canada | 20570 | 2.28 | 2.64 | 24200 | 2.3 | 3.08 | 26380 | 2.3 | 3.36 | 21750 | 2.04 | 3.12 | 28030 | 2.03 | 4.05 | 26200 | 2.45 | 3.13 | 26200 | 2.45 | 3.13 | 26200 | 2.45 | 3.13 | 19100 | 2.15 | 2.6 | 19100 | 2.15 | 2.6 | 19480 | 2.07 | 2.76 | 11860 | 1.79 | 1.94 | 22800 | 3.52 | 1.9 | 22800 | 3.52 | 1.9
05/04/23 | Live | Carrier | BRYANT HEATING AND COOLING SYSTEMS | PREFERRED VS HP | Singlezone Ducted, Centrally Ducted | 211244979 |  | HRCU-A-CB | 38MURAQ24AB3* | Ducted Indoor Units | CNPV*3617AL* | 83*SA36040E17*** |  |  |  | 10.5 | 17 | 8.1 | 7.65 | FALSE | FALSE | TRUE |  | 73 | 89 | 89 | TRUE | Integrated | 150 | 1.When the unit power is on/in heating mode,and if the outdoor temperature drops below 3oC for 30 seconds,after running for 25mins, the base pan heater will be actived for 5 minutes. 2. In defrost mode and the outdoor temperature lower 1oC for 10 seconds the base pan heater will be actived and will be 5 mins delay inactive after defrost. | Integrated 24V control allows the system to automatically switch from heating with the heat pump ductless systems to the conventional, electric heat pump, or dual fuel heating system based on a preselected outdoor temperature (when paired with a 24V controlled third party thermostat). | Wi-fi/ Smart communication available when paired with qualifying third party 24V thermostats. | N/A | R410A | USA, Canada | 20400 | 2.26 | 2.65 | 24000 | 2.29 | 3.07 | 26160 | 2.29 | 3.35 | 21580 | 2.01 | 3.15 | 27820 | 2 | 4.08 | 26000 | 2.46 | 3.1 | 26000 | 2.46 | 3.1 | 26000 | 2.46 | 3.1 | 19000 | 2.16 | 2.58 | 19000 | 2.16 | 2.58 | 19380 | 2.08 | 2.73 | 12060 | 1.79 | 1.97 | 23200 | 3.5 | 1.94 | 23200 | 3.5 | 1.94
05/04/23 | Live | Carrier | BRYANT HEATING AND COOLING SYSTEMS | PREFERRED VS HP | Singlezone Ducted, Centrally Ducted | 211244990 |  | HRCU-A-CB | 38MURAQ24AB3* | Ducted Indoor Units | CNPV*3617AL* | 82*TA36045V14*** |  |  |  | 10.5 | 16.5 | 8.1 | 7.55 | FALSE | FALSE | TRUE |  | 72 | 87 | 87 | TRUE | Integrated | 150 | 1.When the unit power is on/in heating mode,and if the outdoor temperature drops below 3oC for 30 seconds,after running for 25mins, the base pan heater will be actived for 5 minutes. 2. In defrost mode and the outdoor temperature lower 1oC for 10 seconds the base pan heater will be actived and will be 5 mins delay inactive after defrost. | Integrated 24V control allows the system to automatically switch from heating with the heat pump ductless systems to the conventional, electric heat pump, or dual fuel heating system based on a preselected outdoor temperature (when paired with a 24V controlled third party thermostat). | Wi-fi/ Smart communication available when paired with qualifying third party 24V thermostats. | N/A | R410A | USA, Canada | 20570 | 2.28 | 2.64 | 24200 | 2.3 | 3.08 | 26380 | 2.3 | 3.36 | 21750 | 2.05 | 3.11 | 28030 | 2.03 | 4.05 | 26200 | 2.45 | 3.13 | 26200 | 2.45 | 3.13 | 26200 | 2.45 | 3.13 | 19100 | 2.17 | 2.58 | 19100 | 2.17 | 2.58 | 19480 | 2.09 | 2.73 | 11860 | 1.81 | 1.92 | 22800 | 3.55 | 1.88 | 22800 | 3.55 | 1.88
05/04/23 | Live | Carrier | BRYANT HEATING AND COOLING SYSTEMS | PREFERRED VS HP | Singlezone Ducted, Centrally Ducted | 211245000 |  | HRCU-A-CB | 38MURAQ24AB3* | Ducted Indoor Units | CNPV*3617AL* | 82*TA36070V14*** |  |  |  | 10.5 | 16.5 | 8.1 | 7.55 | FALSE | FALSE | TRUE |  | 72 | 86 | 86 | TRUE | Integrated | 150 | 1.When the unit power is on/in heating mode,and if the outdoor temperature drops below 3oC for 30 seconds,after running for 25mins, the base pan heater will be actived for 5 minutes. 2. In defrost mode and the outdoor temperature lower 1oC for 10 seconds the base pan heater will be actived and will be 5 mins delay inactive after defrost. | Integrated 24V control allows the system to automatically switch from heating with the heat pump ductless systems to the conventional, electric heat pump, or dual fuel heating system based on a preselected outdoor temperature (when paired with a 24V controlled third party thermostat). | Wi-fi/ Smart communication available when paired with qualifying third party 24V thermostats. | N/A | R410A | USA, Canada | 20740 | 2.3 | 2.64 | 24400 | 2.32 | 3.08 | 26600 | 2.32 | 3.36 | 21910 | 2.05 | 3.13 | 28250 | 2.03 | 4.08 | 26400 | 2.43 | 3.18 | 26400 | 2.43 | 3.18 | 26400 | 2.43 | 3.18 | 19100 | 2.15 | 2.6 | 19100 | 2.15 | 2.6 | 19480 | 2.07 | 2.76 | 11860 | 1.81 | 1.92 | 22800 | 3.55 | 1.88 | 22800 | 3.55 | 1.88
05/04/23 | Live | Carrier | BRYANT HEATING AND COOLING SYSTEMS | PREFERRED VS HP | Singlezone Ducted, Centrally Ducted | 211245002 |  | HRCU-A-CB | 38MURAQ24AB3* | Ducted Indoor Units | CNPV*3617AL* | 82*TA48090V17*** |  |  |  | 10.5 | 17 | 8.1 | 7.65 | FALSE | FALSE | TRUE |  | 73 | 90 | 90 | TRUE | Integrated | 150 | 1.When the unit power is on/in heating mode,and if the outdoor temperature drops below 3oC for 30 seconds,after running for 25mins, the base pan heater will be actived for 5 minutes. 2. In defrost mode and the outdoor temperature lower 1oC for 10 seconds the base pan heater will be actived and will be 5 mins delay inactive after defrost. | Integrated 24V control allows the system to automatically switch from heating with the heat pump ductless systems to the conventional, electric heat pump, or dual fuel heating system based on a preselected outdoor temperature (when paired with a 24V controlled third party thermostat). | Wi-fi/ Smart communication available when paired with qualifying third party 24V thermostats. | N/A | R410A | USA, Canada | 20230 | 2.24 | 2.65 | 23800 | 2.27 | 3.07 | 25940 | 2.27 | 3.35 | 21410 | 2.03 | 3.09 | 27610 | 2.01 | 4.03 | 26000 | 2.49 | 3.06 | 26000 | 2.49 | 3.06 | 26000 | 2.49 | 3.06 | 19000 | 2.18 | 2.55 | 19000 | 2.18 | 2.55 | 19380 | 2.09 | 2.72 | 12170 | 1.8 | 1.98 | 23400 | 3.54 | 1.94 | 23400 | 3.54 | 1.94
05/04/23 | Live | Carrier | BRYANT HEATING AND COOLING SYSTEMS | PREFERRED VS HP | Singlezone Ducted, Centrally Ducted | 211245004 |  | HRCU-A-CB | 38MURAQ24AB3* | Ducted Indoor Units | CNPV*3617AL* | 926TB36040V17*** |  |  |  | 10 | 16 | 8.1 | 7.7 | FALSE | FALSE | TRUE |  | 73 | 93 | 93 | TRUE | Integrated | 150 | 1.When the unit power is on/in heating mode,and if the outdoor temperature drops below 3oC for 30 seconds,after running for 25mins, the base pan heater will be actived for 5 minutes. 2. In defrost mode and the outdoor temperature lower 1oC for 10 seconds the base pan heater will be actived and will be 5 mins delay inactive after defrost. | Integrated 24V control allows the system to automatically switch from heating with the heat pump ductless systems to the conventional, electric heat pump, or dual fuel heating system based on a preselected outdoor temperature (when paired with a 24V controlled third party thermostat). | Wi-fi/ Smart communication available when paired with qualifying third party 24V thermostats. | N/A | R410A | USA, Canada | 19890 | 2.31 | 2.52 | 23400 | 2.34 | 2.93 | 25510 | 2.34 | 3.19 | 20920 | 2.04 | 3.01 | 26960 | 2.03 | 3.89 | 25800 | 2.55 | 2.97 | 25800 | 2.55 | 2.97 | 25800 | 2.55 | 2.97 | 19000 | 2.23 | 2.5 | 19000 | 2.23 | 2.5 | 19380 | 2.14 | 2.65 | 12480 | 1.81 | 2.02 | 24000 | 3.55 | 1.98 | 24000 | 3.55 | 1.98
05/04/23 | Live | Carrier | BRYANT HEATING AND COOLING SYSTEMS | PREFERRED VS HP | Singlezone Ducted, Centrally Ducted | 211245014 |  | HRCU-A-CB | 38MURAQ24AB3* | Ducted Indoor Units | CNPV*3617AL* | 926TB48080V17*** |  |  |  | 10.5 | 16.5 | 8.1 | 7.55 | FALSE | FALSE | TRUE |  | 72 | 87 | 87 | TRUE | Integrated | 150 | 1.When the unit power is on/in heating mode,and if the outdoor temperature drops below 3oC for 30 seconds,after running for 25mins, the base pan heater will be actived for 5 minutes. 2. In defrost mode and the outdoor temperature lower 1oC for 10 seconds the base pan heater will be actived and will be 5 mins delay inactive after defrost. | Integrated 24V control allows the system to automatically switch from heating with the heat pump ductless systems to the conventional, electric heat pump, or dual fuel heating system based on a preselected outdoor temperature (when paired with a 24V controlled third party thermostat). | Wi-fi/ Smart communication available when paired with qualifying third party 24V thermostats. | N/A | R410A | USA, Canada | 20570 | 2.28 | 2.64 | 24200 | 2.3 | 3.08 | 26380 | 2.3 | 3.36 | 21750 | 2.05 | 3.11 | 28030 | 2.03 | 4.05 | 26200 | 2.45 | 3.13 | 26200 | 2.45 | 3.13 | 26200 | 2.45 | 3.13 | 19100 | 2.17 | 2.58 | 19100 | 2.17 | 2.58 | 19480 | 2.09 | 2.73 | 11960 | 1.81 | 1.94 | 23000 | 3.55 | 1.9 | 23000 | 3.55 | 1.9
05/04/23 | Live | Carrier | BRYANT HEATING AND COOLING SYSTEMS | PREFERRED VS HP | Singlezone Ducted, Centrally Ducted | 211245024 |  | HRCU-A-CB | 38MURAQ24AB3* | Ducted Indoor Units | CNPV*3617AL* | 82*TA48070V17*** |  |  |  | 10.5 | 17 | 8.1 | 7.6 | FALSE | FALSE | TRUE |  | 72 | 87 | 87 | TRUE | Integrated | 150 | 1.When the unit power is on/in heating mode,and if the outdoor temperature drops below 3oC for 30 seconds,after running for 25mins, the base pan heater will be actived for 5 minutes. 2. In defrost mode and the outdoor temperature lower 1oC for 10 seconds the base pan heater will be actived and will be 5 mins delay inactive after defrost. | Integrated 24V control allows the system to automatically switch from heating with the heat pump ductless systems to the conventional, electric heat pump, or dual fuel heating system based on a preselected outdoor temperature (when paired with a 24V controlled third party thermostat). | Wi-fi/ Smart communication available when paired with qualifying third party 24V thermostats. | N/A | R410A | USA, Canada | 20570 | 2.28 | 2.64 | 24200 | 2.3 | 3.08 | 26380 | 2.3 | 3.36 | 21750 | 2.04 | 3.12 | 28030 | 2.02 | 4.07 | 26200 | 2.46 | 3.12 | 26200 | 2.46 | 3.12 | 26200 | 2.46 | 3.12 | 19100 | 2.17 | 2.58 | 19100 | 2.17 | 2.58 | 19480 | 2.09 | 2.73 | 11960 | 1.81 | 1.94 | 23000 | 3.55 | 1.9 | 23000 | 3.55 | 1.9
05/04/23 | Live | Carrier | BRYANT HEATING AND COOLING SYSTEMS | PREFERRED VS HP | Singlezone Ducted, Centrally Ducted | 211245034 |  | HRCU-A-CB | 38MURAQ24AB3* | Ducted Indoor Units | CNPV*3617AL* | 915SB30040E14*** |  |  |  | 10 | 15 | 8.1 | 7.45 | FALSE | FALSE | FALSE |  | 72 | 84 | 84 | TRUE | Integrated | 150 | 1.When the unit power is on/in heating mode,and if the outdoor temperature drops below 3oC for 30 seconds,after running for 25mins, the base pan heater will be actived for 5 minutes. 2. In defrost mode and the outdoor temperature lower 1oC for 10 seconds the base pan heater will be actived and will be 5 mins delay inactive after defrost. | Integrated 24V control allows the system to automatically switch from heating with the heat pump ductless systems to the conventional, electric heat pump, or dual fuel heating system based on a preselected outdoor temperature (when paired with a 24V controlled third party thermostat). | Wi-fi/ Smart communication available when paired with qualifying third party 24V thermostats. | N/A | R410A | USA, Canada | 20570 | 2.39 | 2.52 | 24200 | 2.42 | 2.93 | 26380 | 2.42 | 3.19 | 21910 | 2.15 | 2.99 | 28250 | 2.13 | 3.89 | 26800 | 2.5 | 3.14 | 26800 | 2.5 | 3.14 | 26800 | 2.5 | 3.14 | 19500 | 2.23 | 2.56 | 19500 | 2.23 | 2.56 | 19890 | 2.15 | 2.71 | 11750 | 1.83 | 1.88 | 22600 | 3.6 | 1.84 | 22600 | 3.6 | 1.84
05/04/23 | Live | Carrier | BRYANT HEATING AND COOLING SYSTEMS | PREFERRED VS HP | Singlezone Ducted, Centrally Ducted | 211245045 |  | HRCU-A-CB | 38MURAQ24AB3* | Ducted Indoor Units | CNPV*3617AL* | 915SB36040E17*** |  |  |  | 10 | 15 | 8.1 | 7.5 | FALSE | FALSE | FALSE |  | 72 | 86 | 86 | TRUE | Integrated | 150 | 1.When the unit power is on/in heating mode,and if the outdoor temperature drops below 3oC for 30 seconds,after running for 25mins, the base pan heater will be actived for 5 minutes. 2. In defrost mode and the outdoor temperature lower 1oC for 10 seconds the base pan heater will be actived and will be 5 mins delay inactive after defrost. | Integrated 24V control allows the system to automatically switch from heating with the heat pump ductless systems to the conventional, electric heat pump, or dual fuel heating system based on a preselected outdoor temperature (when paired with a 24V controlled third party thermostat). | Wi-fi/ Smart communication available when paired with qualifying third party 24V thermostats. | N/A | R410A | USA, Canada | 20400 | 2.37 | 2.52 | 24000 | 2.4 | 2.93 | 26160 | 2.4 | 3.19 | 21580 | 2.13 | 2.97 | 27820 | 2.11 | 3.86 | 26600 | 2.53 | 3.08 | 26600 | 2.53 | 3.08 | 26600 | 2.53 | 3.08 | 19400 | 2.26 | 2.52 | 19400 | 2.26 | 2.52 | 19790 | 2.17 | 2.67 | 11960 | 1.85 | 1.89 | 23000 | 3.62 | 1.86 | 23000 | 3.62 | 1.86
05/04/23 | Live | Carrier | BRYANT HEATING AND COOLING SYSTEMS | PREFERRED VS HP | Singlezone Ducted, Centrally Ducted | 211245056 |  | HRCU-A-CB | 38MURAQ24AB3* | Ducted Indoor Units | CNPV*3617AL* | 915SB36060E14*** |  |  |  | 10 | 15.5 | 8.1 | 7.5 | FALSE | FALSE | TRUE |  | 72 | 84 | 84 | TRUE | Integrated | 150 | 1.When the unit power is on/in heating mode,and if the outdoor temperature drops below 3oC for 30 seconds,after running for 25mins, the base pan heater will be actived for 5 minutes. 2. In defrost mode and the outdoor temperature lower 1oC for 10 seconds the base pan heater will be actived and will be 5 mins delay inactive after defrost. | Integrated 24V control allows the system to automatically switch from heating with the heat pump ductless systems to the conventional, electric heat pump, or dual fuel heating system based on a preselected outdoor temperature (when paired with a 24V controlled third party thermostat). | Wi-fi/ Smart communication available when paired with qualifying third party 24V thermostats. | N/A | R410A | USA, Canada | 20740 | 2.41 | 2.52 | 24400 | 2.44 | 2.93 | 26600 | 2.44 | 3.19 | 21910 | 2.11 | 3.04 | 28250 | 2.09 | 3.96 | 26600 | 2.47 | 3.16 | 26600 | 2.47 | 3.16 | 26600 | 2.47 | 3.16 | 19400 | 2.2 | 2.58 | 19400 | 2.2 | 2.58 | 19790 | 2.12 | 2.74 | 11750 | 1.82 | 1.89 | 22600 | 3.56 | 1.86 | 22600 | 3.56 | 1.86
05/04/23 | Live | Carrier | BRYANT HEATING AND COOLING SYSTEMS | PREFERRED VS HP | Singlezone Ducted, Centrally Ducted | 211245067 |  | HRCU-A-CB | 38MURAQ24AB3* | Ducted Indoor Units | CNPV*3617AL* | 926TB30040V14*** |  |  |  | 10 | 16 | 8.1 | 7.75 | FALSE | FALSE | TRUE |  | 73 | 93 | 93 | TRUE | Integrated | 150 | 1.When the unit power is on/in heating mode,and if the outdoor temperature drops below 3oC for 30 seconds,after running for 25mins, the base pan heater will be actived for 5 minutes. 2. In defrost mode and the outdoor temperature lower 1oC for 10 seconds the base pan heater will be actived and will be 5 mins delay inactive after defrost. | Integrated 24V control allows the system to automatically switch from heating with the heat pump ductless systems to the conventional, electric heat pump, or dual fuel heating system based on a preselected outdoor temperature (when paired with a 24V controlled third party thermostat). | Wi-fi/ Smart communication available when paired with qualifying third party 24V thermostats. | N/A | R410A | USA, Canada | 19890 | 2.31 | 2.52 | 23400 | 2.34 | 2.93 | 25510 | 2.34 | 3.19 | 20920 | 2.04 | 3.01 | 26960 | 2.02 | 3.91 | 25800 | 2.57 | 2.94 | 25800 | 2.57 | 2.94 | 25800 | 2.57 | 2.94 | 19000 | 2.23 | 2.5 | 19000 | 2.23 | 2.5 | 19380 | 2.14 | 2.65 | 12480 | 1.79 | 2.04 | 24000 | 3.52 | 2 | 24000 | 3.52 | 2
05/04/23 | Live | Carrier | BRYANT HEATING AND COOLING SYSTEMS | PREFERRED VS HP | Singlezone Ducted, Centrally Ducted | 211245077 |  | HRCU-A-CB | 38MURAQ24AB3* | Ducted Indoor Units | CNPV*3617AL* | 926TB36060V14*** |  |  |  | 10 | 16.5 | 8.1 | 7.7 | FALSE | FALSE | TRUE |  | 73 | 92 | 92 | TRUE | Integrated | 150 | 1.When the unit power is on/in heating mode,and if the outdoor temperature drops below 3oC for 30 seconds,after running for 25mins, the base pan heater will be actived for 5 minutes. 2. In defrost mode and the outdoor temperature lower 1oC for 10 seconds the base pan heater will be actived and will be 5 mins delay inactive after defrost. | Integrated 24V control allows the system to automatically switch from heating with the heat pump ductless systems to the conventional, electric heat pump, or dual fuel heating system based on a preselected outdoor temperature (when paired with a 24V controlled third party thermostat). | Wi-fi/ Smart communication available when paired with qualifying third party 24V thermostats. | N/A | R410A | USA, Canada | 20060 | 2.33 | 2.52 | 23600 | 2.36 | 2.93 | 25720 | 2.36 | 3.19 | 21080 | 2.03 | 3.04 | 27180 | 2.01 | 3.96 | 25800 | 2.52 | 3 | 25800 | 2.52 | 3 | 25800 | 2.52 | 3 | 19000 | 2.19 | 2.54 | 19000 | 2.19 | 2.54 | 19380 | 2.11 | 2.69 | 12380 | 1.8 | 2.02 | 23800 | 3.52 | 1.98 | 23800 | 3.52 | 1.98
05/04/23 | Live | Carrier | BRYANT HEATING AND COOLING SYSTEMS | PREFERRED VS HP | Singlezone Ducted, Centrally Ducted | 211245087 |  | HRCU-A-CB | 38MURAQ24AB3* | Ducted Indoor Units | CNPV*3617AL* | 915SB30026E14*** |  |  |  | 10 | 16 | 8.1 | 7.75 | FALSE | FALSE | TRUE |  | 73 | 93 | 93 | TRUE | Integrated | 150 | 1.When the unit power is on/in heating mode,and if the outdoor temperature drops below 3oC for 30 seconds,after running for 25mins, the base pan heater will be actived for 5 minutes. 2. In defrost mode and the outdoor temperature lower 1oC for 10 seconds the base pan heater will be actived and will be 5 mins delay inactive after defrost. | Integrated 24V control allows the system to automatically switch from heating with the heat pump ductless systems to the conventional, electric heat pump, or dual fuel heating system based on a preselected outdoor temperature (when paired with a 24V controlled third party thermostat). | Wi-fi/ Smart communication available when paired with qualifying third party 24V thermostats. | N/A | R410A | USA, Canada | 19890 | 2.31 | 2.52 | 23400 | 2.34 | 2.93 | 25510 | 2.34 | 3.19 | 20920 | 2.03 | 3.02 | 26960 | 2.01 | 3.93 | 25800 | 2.57 | 2.94 | 25800 | 2.57 | 2.94 | 25800 | 2.57 | 2.94 | 18900 | 2.2 | 2.52 | 18900 | 2.2 | 2.52 | 19280 | 2.12 | 2.67 | 12580 | 1.81 | 2.04 | 24200 | 3.55 | 2 | 24200 | 3.55 | 2
05/04/23 | Live | Carrier | BRYANT HEATING AND COOLING SYSTEMS | PREFERRED VS HP | Singlezone Ducted, Centrally Ducted | 211245098 |  | HRCU-A-CB | 38MURAQ24AB3* | Ducted Indoor Units | CNPV*3617AL* | 926TB42060V17*** |  |  |  | 10 | 16.5 | 8.1 | 7.6 | FALSE | FALSE | TRUE |  | 72 | 88 | 88 | TRUE | Integrated | 150 | 1.When the unit power is on/in heating mode,and if the outdoor temperature drops below 3oC for 30 seconds,after running for 25mins, the base pan heater will be actived for 5 minutes. 2. In defrost mode and the outdoor temperature lower 1oC for 10 seconds the base pan heater will be actived and will be 5 mins delay inactive after defrost. | Integrated 24V control allows the system to automatically switch from heating with the heat pump ductless systems to the conventional, electric heat pump, or dual fuel heating system based on a preselected outdoor temperature (when paired with a 24V controlled third party thermostat). | Wi-fi/ Smart communication available when paired with qualifying third party 24V thermostats. | N/A | R410A | USA, Canada | 20400 | 2.37 | 2.52 | 24000 | 2.4 | 2.93 | 26160 | 2.4 | 3.19 | 21580 | 2.06 | 3.07 | 27820 | 2.04 | 4 | 26200 | 2.49 | 3.08 | 26200 | 2.49 | 3.08 | 26200 | 2.49 | 3.08 | 19100 | 2.19 | 2.56 | 19100 | 2.19 | 2.56 | 19480 | 2.1 | 2.72 | 12060 | 1.8 | 1.96 | 23200 | 3.54 | 1.92 | 23200 | 3.54 | 1.92
05/04/23 | Live | Carrier | BRYANT HEATING AND COOLING SYSTEMS | PREFERRED VS HP | Singlezone Ducted, Centrally Ducted | 211245108 |  | HRCU-A-CB | 38MURAQ24AB3* | Ducted Indoor Units | CNPV*3617AL* | 8(0,1)*SA36045E14*** |  |  |  | 10.5 | 16 | 8.1 | 7.5 | FALSE | FALSE | TRUE |  | 72 | 84 | 84 | TRUE | Integrated | 150 | 1.When the unit power is on/in heating mode,and if the outdoor temperature drops below 3oC for 30 seconds,after running for 25mins, the base pan heater will be actived for 5 minutes. 2. In defrost mode and the outdoor temperature lower 1oC for 10 seconds the base pan heater will be actived and will be 5 mins delay inactive after defrost. | Integrated 24V control allows the system to automatically switch from heating with the heat pump ductless systems to the conventional, electric heat pump, or dual fuel heating system based on a preselected outdoor temperature (when paired with a 24V controlled third party thermostat). | Wi-fi/ Smart communication available when paired with qualifying third party 24V thermostats. | N/A | R410A | USA, Canada | 20910 | 2.32 | 2.64 | 24600 | 2.34 | 3.08 | 26810 | 2.34 | 3.36 | 22080 | 2.09 | 3.1 | 28460 | 2.07 | 4.03 | 26600 | 2.42 | 3.22 | 26600 | 2.42 | 3.22 | 26600 | 2.42 | 3.22 | 19300 | 2.18 | 2.59 | 19300 | 2.18 | 2.59 | 19690 | 2.09 | 2.76 | 11650 | 1.82 | 1.88 | 22400 | 3.57 | 1.84 | 22400 | 3.57 | 1.84
05/04/23 | Live | Carrier | BRYANT HEATING AND COOLING SYSTEMS | PREFERRED VS HP | Singlezone Ducted, Centrally Ducted | 211245120 |  | HRCU-A-CB | 38MURAQ24AB3* | Ducted Indoor Units | CNPV*3617AL* | 8(0,1)*SA36045E17*** |  |  |  | 10.5 | 16.5 | 8.1 | 7.6 | FALSE | FALSE | TRUE |  | 72 | 87 | 87 | TRUE | Integrated | 150 | 1.When the unit power is on/in heating mode,and if the outdoor temperature drops below 3oC for 30 seconds,after running for 25mins, the base pan heater will be actived for 5 minutes. 2. In defrost mode and the outdoor temperature lower 1oC for 10 seconds the base pan heater will be actived and will be 5 mins delay inactive after defrost. | Integrated 24V control allows the system to automatically switch from heating with the heat pump ductless systems to the conventional, electric heat pump, or dual fuel heating system based on a preselected outdoor temperature (when paired with a 24V controlled third party thermostat). | Wi-fi/ Smart communication available when paired with qualifying third party 24V thermostats. | N/A | R410A | USA, Canada | 20400 | 2.26 | 2.65 | 24000 | 2.29 | 3.07 | 26160 | 2.29 | 3.35 | 21750 | 2.05 | 3.11 | 28030 | 2.03 | 4.05 | 26200 | 2.46 | 3.12 | 26200 | 2.46 | 3.12 | 26200 | 2.46 | 3.12 | 19100 | 2.17 | 2.58 | 19100 | 2.17 | 2.58 | 19480 | 2.09 | 2.73 | 11960 | 1.81 | 1.94 | 23000 | 3.55 | 1.9 | 23000 | 3.55 | 1.9
05/04/23 | Live | Carrier | BRYANT HEATING AND COOLING SYSTEMS | PREFERRED VS HP | Singlezone Ducted, Centrally Ducted | 211245132 |  | HRCU-A-CB | 38MURAQ24AB3* | Ducted Indoor Units | CNPV*3617AL* | 8(0,1)*SA36070E17*** |  |  |  | 10.5 | 16.5 | 8.1 | 7.55 | FALSE | FALSE | TRUE |  | 72 | 85 | 85 | TRUE | Integrated | 150 | 1.When the unit power is on/in heating mode,and if the outdoor temperature drops below 3oC for 30 seconds,after running for 25mins, the base pan heater will be actived for 5 minutes. 2. In defrost mode and the outdoor temperature lower 1oC for 10 seconds the base pan heater will be actived and will be 5 mins delay inactive after defrost. | Integrated 24V control allows the system to automatically switch from heating with the heat pump ductless systems to the conventional, electric heat pump, or dual fuel heating system based on a preselected outdoor temperature (when paired with a 24V controlled third party thermostat). | Wi-fi/ Smart communication available when paired with qualifying third party 24V thermostats. | N/A | R410A | USA, Canada | 20740 | 2.3 | 2.64 | 24400 | 2.32 | 3.08 | 26600 | 2.32 | 3.36 | 21910 | 2.07 | 3.1 | 28250 | 2.05 | 4.04 | 26400 | 2.43 | 3.18 | 26400 | 2.43 | 3.18 | 26400 | 2.43 | 3.18 | 19200 | 2.16 | 2.61 | 19200 | 2.16 | 2.61 | 19580 | 2.08 | 2.76 | 11750 | 1.8 | 1.91 | 22600 | 3.52 | 1.88 | 22600 | 3.52 | 1.88
05/04/23 | Live | Carrier | BRYANT HEATING AND COOLING SYSTEMS | PREFERRED VS HP | Singlezone Ducted, Centrally Ducted | 211245144 |  | HRCU-A-CB | 38MURAQ24AB3* | Ducted Indoor Units | CNPV*3617AL* | 8(0,1)*SA42090E17*** |  |  |  | 10.5 | 16.5 | 8.1 | 7.5 | FALSE | FALSE | TRUE |  | 72 | 85 | 85 | TRUE | Integrated | 150 | 1.When the unit power is on/in heating mode,and if the outdoor temperature drops below 3oC for 30 seconds,after running for 25mins, the base pan heater will be actived for 5 minutes. 2. In defrost mode and the outdoor temperature lower 1oC for 10 seconds the base pan heater will be actived and will be 5 mins delay inactive after defrost. | Integrated 24V control allows the system to automatically switch from heating with the heat pump ductless systems to the conventional, electric heat pump, or dual fuel heating system based on a preselected outdoor temperature (when paired with a 24V controlled third party thermostat). | Wi-fi/ Smart communication available when paired with qualifying third party 24V thermostats. | N/A | R410A | USA, Canada | 20910 | 2.32 | 2.64 | 24600 | 2.34 | 3.08 | 26810 | 2.34 | 3.36 | 22080 | 2.06 | 3.14 | 28460 | 2.04 | 4.09 | 26400 | 2.4 | 3.22 | 26400 | 2.4 | 3.22 | 26400 | 2.4 | 3.22 | 19200 | 2.15 | 2.62 | 19200 | 2.15 | 2.62 | 19580 | 2.07 | 2.77 | 11750 | 1.82 | 1.89 | 22600 | 3.56 | 1.86 | 22600 | 3.56 | 1.86
05/04/23 | Live | Carrier | BRYANT HEATING AND COOLING SYSTEMS | PREFERRED VS HP | Singlezone Ducted, Centrally Ducted | 211245156 |  | HRCU-A-CB | 38MURAQ24AB3* | Ducted Indoor Units | CNPV*3617AL* | 912SD36060E14*** |  |  |  | 10 | 17 | 8.1 | 7.75 | FALSE | FALSE | TRUE |  | 73 | 93 | 93 | TRUE | Integrated | 150 | 1.When the unit power is on/in heating mode,and if the outdoor temperature drops below 3oC for 30 seconds,after running for 25mins, the base pan heater will be actived for 5 minutes. 2. In defrost mode and the outdoor temperature lower 1oC for 10 seconds the base pan heater will be actived and will be 5 mins delay inactive after defrost. | Integrated 24V control allows the system to automatically switch from heating with the heat pump ductless systems to the conventional, electric heat pump, or dual fuel heating system based on a preselected outdoor temperature (when paired with a 24V controlled third party thermostat). | Wi-fi/ Smart communication available when paired with qualifying third party 24V thermostats. | N/A | R410A | USA, Canada | 19890 | 2.31 | 2.52 | 23400 | 2.34 | 2.93 | 25510 | 2.34 | 3.19 | 21080 | 2 | 3.09 | 27180 | 1.99 | 4 | 25800 | 2.54 | 2.98 | 25800 | 2.54 | 2.98 | 25800 | 2.54 | 2.98 | 18900 | 2.18 | 2.54 | 18900 | 2.18 | 2.54 | 19280 | 2.1 | 2.69 | 12480 | 1.79 | 2.04 | 24000 | 3.52 | 2 | 24000 | 3.52 | 2
05/04/23 | Live | Carrier | BRYANT HEATING AND COOLING SYSTEMS | PREFERRED VS HP | Singlezone Ducted, Centrally Ducted | 211245167 |  | HRCU-A-CB | 38MURAQ24AB3* | Ducted Indoor Units | CNPV*3617AL* | 912SD42060E17*** |  |  |  | 10.5 | 16.5 | 8.1 | 7.55 | FALSE | FALSE | TRUE |  | 72 | 86 | 86 | TRUE | Integrated | 150 | 1.When the unit power is on/in heating mode,and if the outdoor temperature drops below 3oC for 30 seconds,after running for 25mins, the base pan heater will be actived for 5 minutes. 2. In defrost mode and the outdoor temperature lower 1oC for 10 seconds the base pan heater will be actived and will be 5 mins delay inactive after defrost. | Integrated 24V control allows the system to automatically switch from heating with the heat pump ductless systems to the conventional, electric heat pump, or dual fuel heating system based on a preselected outdoor temperature (when paired with a 24V controlled third party thermostat). | Wi-fi/ Smart communication available when paired with qualifying third party 24V thermostats. | N/A | R410A | USA, Canada | 20740 | 2.3 | 2.64 | 24400 | 2.32 | 3.08 | 26600 | 2.32 | 3.36 | 21910 | 2.04 | 3.15 | 28250 | 2.03 | 4.08 | 26400 | 2.43 | 3.18 | 26400 | 2.43 | 3.18 | 26400 | 2.43 | 3.18 | 19100 | 2.15 | 2.6 | 19100 | 2.15 | 2.6 | 19480 | 2.07 | 2.76 | 11860 | 1.81 | 1.92 | 22800 | 3.55 | 1.88 | 22800 | 3.55 | 1.88
05/04/23 | Live | Carrier | BRYANT HEATING AND COOLING SYSTEMS | PREFERRED VS HP | Singlezone Ducted, Centrally Ducted | 211245178 |  | HRCU-A-CB | 38MURAQ24AB3* | Ducted Indoor Units | CNPV*3617AL* | 912SD48080E17*** |  |  |  | 10.5 | 17 | 8.1 | 7.55 | FALSE | FALSE | TRUE |  | 72 | 87 | 87 | TRUE | Integrated | 150 | 1.When the unit power is on/in heating mode,and if the outdoor temperature drops below 3oC for 30 seconds,after running for 25mins, the base pan heater will be actived for 5 minutes. 2. In defrost mode and the outdoor temperature lower 1oC for 10 seconds the base pan heater will be actived and will be 5 mins delay inactive after defrost. | Integrated 24V control allows the system to automatically switch from heating with the heat pump ductless systems to the conventional, electric heat pump, or dual fuel heating system based on a preselected outdoor temperature (when paired with a 24V controlled third party thermostat). | Wi-fi/ Smart communication available when paired with qualifying third party 24V thermostats. | N/A | R410A | USA, Canada | 20570 | 2.28 | 2.64 | 24200 | 2.3 | 3.08 | 26380 | 2.3 | 3.36 | 21910 | 2.04 | 3.15 | 28250 | 2.02 | 4.1 | 26200 | 2.43 | 3.16 | 26200 | 2.43 | 3.16 | 26200 | 2.43 | 3.16 | 19100 | 2.15 | 2.6 | 19100 | 2.15 | 2.6 | 19480 | 2.07 | 2.76 | 11860 | 1.81 | 1.92 | 22800 | 3.55 | 1.88 | 22800 | 3.55 | 1.88
05/04/23 | Live | Carrier | BRYANT HEATING AND COOLING SYSTEMS | PREFERRED VS HP | Singlezone Ducted, Centrally Ducted | 211245189 |  | HRCU-A-CB | 38MURAQ24AB3* | Ducted Indoor Units | CNPV*3617AL* | 915SB42060E17*** |  |  |  | 10 | 16 | 8.1 | 7.45 | FALSE | FALSE | TRUE |  | 72 | 84 | 84 | TRUE | Integrated | 150 | 1.When the unit power is on/in heating mode,and if the outdoor temperature drops below 3oC for 30 seconds,after running for 25mins, the base pan heater will be actived for 5 minutes. 2. In defrost mode and the outdoor temperature lower 1oC for 10 seconds the base pan heater will be actived and will be 5 mins delay inactive after defrost. | Integrated 24V control allows the system to automatically switch from heating with the heat pump ductless systems to the conventional, electric heat pump, or dual fuel heating system based on a preselected outdoor temperature (when paired with a 24V controlled third party thermostat). | Wi-fi/ Smart communication available when paired with qualifying third party 24V thermostats. | N/A | R410A | USA, Canada | 20910 | 2.43 | 2.52 | 24600 | 2.46 | 2.93 | 26810 | 2.46 | 3.19 | 22240 | 2.11 | 3.09 | 28680 | 2.1 | 4 | 26600 | 2.42 | 3.22 | 26600 | 2.42 | 3.22 | 26600 | 2.42 | 3.22 | 19400 | 2.19 | 2.6 | 19400 | 2.19 | 2.6 | 19790 | 2.1 | 2.76 | 11650 | 1.82 | 1.88 | 22400 | 3.57 | 1.84 | 22400 | 3.57 | 1.84
05/04/23 | Live | Carrier | BRYANT HEATING AND COOLING SYSTEMS | PREFERRED VS HP | Singlezone Ducted, Centrally Ducted | 211245200 |  | HRCU-A-CB | 38MURAQ24AB3* | Ducted Indoor Units | CNPV*3617AL* | 915SB48080E17*** |  |  |  | 10 | 15.5 | 8.1 | 7.45 | FALSE | FALSE | TRUE |  | 72 | 82 | 82 | TRUE | Integrated | 150 | 1.When the unit power is on/in heating mode,and if the outdoor temperature drops below 3oC for 30 seconds,after running for 25mins, the base pan heater will be actived for 5 minutes. 2. In defrost mode and the outdoor temperature lower 1oC for 10 seconds the base pan heater will be actived and will be 5 mins delay inactive after defrost. | Integrated 24V control allows the system to automatically switch from heating with the heat pump ductless systems to the conventional, electric heat pump, or dual fuel heating system based on a preselected outdoor temperature (when paired with a 24V controlled third party thermostat). | Wi-fi/ Smart communication available when paired with qualifying third party 24V thermostats. | N/A | R410A | USA, Canada | 20910 | 2.43 | 2.52 | 24600 | 2.46 | 2.93 | 26810 | 2.46 | 3.19 | 22240 | 2.13 | 3.06 | 28680 | 2.11 | 3.98 | 26800 | 2.42 | 3.25 | 26800 | 2.42 | 3.25 | 26800 | 2.42 | 3.25 | 19500 | 2.2 | 2.6 | 19500 | 2.2 | 2.6 | 19890 | 2.12 | 2.75 | 11540 | 1.82 | 1.86 | 22200 | 3.57 | 1.82 | 22200 | 3.57 | 1.82
05/04/23 | Live | Carrier | BRYANT HEATING AND COOLING SYSTEMS | PREFERRED VS HP | Singlezone Ducted, Centrally Ducted | 211245211 |  | HRCU-A-CB | 38MURAQ24AB3* | Ducted Indoor Units | CNPV*3617AL* | 912SD30040E14*** |  |  |  | 10 | 15.2 | 8.1 | 7.5 | FALSE | FALSE | TRUE |  | 72 | 85 | 85 | TRUE | Integrated | 150 | 1.When the unit power is on/in heating mode,and if the outdoor temperature drops below 3oC for 30 seconds,after running for 25mins, the base pan heater will be actived for 5 minutes. 2. In defrost mode and the outdoor temperature lower 1oC for 10 seconds the base pan heater will be actived and will be 5 mins delay inactive after defrost. | Integrated 24V control allows the system to automatically switch from heating with the heat pump ductless systems to the conventional, electric heat pump, or dual fuel heating system based on a preselected outdoor temperature (when paired with a 24V controlled third party thermostat). | Wi-fi/ Smart communication available when paired with qualifying third party 24V thermostats. | N/A | R410A | USA, Canada | 20400 | 2.37 | 2.52 | 24000 | 2.4 | 2.93 | 26160 | 2.4 | 3.19 | 21750 | 2.13 | 2.99 | 28030 | 2.11 | 3.89 | 26600 | 2.51 | 3.11 | 26600 | 2.51 | 3.11 | 26600 | 2.51 | 3.11 | 19400 | 2.24 | 2.54 | 19400 | 2.24 | 2.54 | 19790 | 2.15 | 2.7 | 11860 | 1.83 | 1.9 | 22800 | 3.59 | 1.86 | 22800 | 3.59 | 1.86
05/04/23 | Live | Carrier | BRYANT HEATING AND COOLING SYSTEMS | PREFERRED VS HP | Singlezone Ducted, Centrally Ducted | 211245222 |  | HRCU-A-CB | 38MURAQ24AB3* | Ducted Indoor Units | CNPV*3617AL* | 912SD36040E17*** |  |  |  | 10 | 15.5 | 8.1 | 7.6 | FALSE | FALSE | TRUE |  | 72 | 89 | 89 | TRUE | Integrated | 150 | 1.When the unit power is on/in heating mode,and if the outdoor temperature drops below 3oC for 30 seconds,after running for 25mins, the base pan heater will be actived for 5 minutes. 2. In defrost mode and the outdoor temperature lower 1oC for 10 seconds the base pan heater will be actived and will be 5 mins delay inactive after defrost. | Integrated 24V control allows the system to automatically switch from heating with the heat pump ductless systems to the conventional, electric heat pump, or dual fuel heating system based on a preselected outdoor temperature (when paired with a 24V controlled third party thermostat). | Wi-fi/ Smart communication available when paired with qualifying third party 24V thermostats. | N/A | R410A | USA, Canada | 20060 | 2.33 | 2.52 | 23600 | 2.36 | 2.93 | 25720 | 2.36 | 3.19 | 21250 | 2.07 | 3.01 | 27390 | 2.05 | 3.92 | 26200 | 2.54 | 3.02 | 26200 | 2.54 | 3.02 | 26200 | 2.54 | 3.02 | 19100 | 2.22 | 2.52 | 19100 | 2.22 | 2.52 | 19480 | 2.14 | 2.67 | 12170 | 1.82 | 1.96 | 23400 | 3.57 | 1.92 | 23400 | 3.57 | 1.92
05/04/23 | Live | Carrier | BRYANT HEATING AND COOLING SYSTEMS | PREFERRED VS HP | Singlezone Ducted, Centrally Ducted | 211245233 |  | HRCU-A-CB | 38MURAQ24AB3* | Ducted Indoor Units | CNPV*3617AL* | 8(0,1)*SA36070E14*** |  |  |  | 10.5 | 16.5 | 8.1 | 7.55 | FALSE | FALSE | TRUE |  | 72 | 86 | 86 | TRUE | Integrated | 150 | 1.When the unit power is on/in heating mode,and if the outdoor temperature drops below 3oC for 30 seconds,after running for 25mins, the base pan heater will be actived for 5 minutes. 2. In defrost mode and the outdoor temperature lower 1oC for 10 seconds the base pan heater will be actived and will be 5 mins delay inactive after defrost. | Integrated 24V control allows the system to automatically switch from heating with the heat pump ductless systems to the conventional, electric heat pump, or dual fuel heating system based on a preselected outdoor temperature (when paired with a 24V controlled third party thermostat). | Wi-fi/ Smart communication available when paired with qualifying third party 24V thermostats. | N/A | R410A | USA, Canada | 20570 | 2.28 | 2.64 | 24200 | 2.3 | 3.08 | 26380 | 2.3 | 3.36 | 21910 | 2.05 | 3.13 | 28250 | 2.03 | 4.08 | 26400 | 2.45 | 3.16 | 26400 | 2.45 | 3.16 | 26400 | 2.45 | 3.16 | 19100 | 2.15 | 2.6 | 19100 | 2.15 | 2.6 | 19480 | 2.07 | 2.76 | 11860 | 1.81 | 1.92 | 22800 | 3.55 | 1.88 | 22800 | 3.55 | 1.88
05/04/23 | Live | Carrier | BRYANT HEATING AND COOLING SYSTEMS | PREFERRED VS HP | Singlezone Ducted, Centrally Ducted | 211245245 |  | HRCU-A-CB | 38MURAQ24AB3* | Ducted Indoor Units | CNPV*3617AL* | 83*SA48060E17*** |  |  |  | 10.5 | 16.5 | 8.5 | 7.5 | FALSE | FALSE | TRUE |  | 72 | 83 | 83 | TRUE | Integrated | 150 | 1.When the unit power is on/in heating mode,and if the outdoor temperature drops below 3oC for 30 seconds,after running for 25mins, the base pan heater will be actived for 5 minutes. 2. In defrost mode and the outdoor temperature lower 1oC for 10 seconds the base pan heater will be actived and will be 5 mins delay inactive after defrost. | Integrated 24V control allows the system to automatically switch from heating with the heat pump ductless systems to the conventional, electric heat pump, or dual fuel heating system based on a preselected outdoor temperature (when paired with a 24V controlled third party thermostat). | Wi-fi/ Smart communication available when paired with qualifying third party 24V thermostats. | N/A | R410A | USA, Canada | 21080 | 2.33 | 2.65 | 24800 | 2.36 | 3.08 | 27030 | 2.36 | 3.36 | 22410 | 2.08 | 3.16 | 28890 | 2.07 | 4.09 | 26600 | 2.38 | 3.28 | 26600 | 2.38 | 3.28 | 26600 | 2.38 | 3.28 | 19300 | 2.14 | 2.64 | 19300 | 2.14 | 2.64 | 19690 | 2.06 | 2.8 | 11540 | 1.8 | 1.88 | 22200 | 3.54 | 1.84 | 22200 | 3.54 | 1.84
05/04/23 | Live | Carrier | BRYANT HEATING AND COOLING SYSTEMS | PREFERRED VS HP | Singlezone Ducted, Centrally Ducted | 211245256 |  | HRCU-A-CB | 38MURAQ24AB3* | Ducted Indoor Units | CNPV*3617AL* | OVMAAB036098 |  |  |  | 10 | 16.5 | 8.1 | 7.7 | FALSE | FALSE | TRUE |  | 73 | 90 | 90 | TRUE | Integrated | 150 | 1.When the unit power is on/in heating mode,and if the outdoor temperature drops below 3oC for 30 seconds,after running for 25mins, the base pan heater will be actived for 5 minutes. 2. In defrost mode and the outdoor temperature lower 1oC for 10 seconds the base pan heater will be actived and will be 5 mins delay inactive after defrost. | Integrated 24V control allows the system to automatically switch from heating with the heat pump ductless systems to the conventional, electric heat pump, or dual fuel heating system based on a preselected outdoor temperature (when paired with a 24V controlled third party thermostat). | Wi-fi/ Smart communication available when paired with qualifying third party 24V thermostats. | N/A | R410A | USA, Canada | 20060 | 2.33 | 2.52 | 23600 | 2.36 | 2.93 | 25720 | 2.36 | 3.19 | 21250 | 2.03 | 3.07 | 27390 | 2.01 | 3.99 | 26000 | 2.52 | 3.02 | 26000 | 2.52 | 3.02 | 26000 | 2.52 | 3.02 | 19000 | 2.19 | 2.54 | 19000 | 2.19 | 2.54 | 19380 | 2.11 | 2.69 | 12270 | 1.8 | 2 | 23600 | 3.53 | 1.96 | 23600 | 3.53 | 1.96
05/04/23 | Live | Carrier | BRYANT HEATING AND COOLING SYSTEMS | PREFERRED VS HP | Singlezone Ducted, Centrally Ducted | 211245265 |  | HRCU-A-CB | 38MURAQ24AB3* | Ducted Indoor Units | CNPV*3617AL* | OVLAAB036098 |  |  |  | 10 | 16.5 | 8.1 | 7.75 | FALSE | FALSE | TRUE |  | 73 | 93 | 93 | TRUE | Integrated | 150 | 1.When the unit power is on/in heating mode,and if the outdoor temperature drops below 3oC for 30 seconds,after running for 25mins, the base pan heater will be actived for 5 minutes. 2. In defrost mode and the outdoor temperature lower 1oC for 10 seconds the base pan heater will be actived and will be 5 mins delay inactive after defrost. | Integrated 24V control allows the system to automatically switch from heating with the heat pump ductless systems to the conventional, electric heat pump, or dual fuel heating system based on a preselected outdoor temperature (when paired with a 24V controlled third party thermostat). | Wi-fi/ Smart communication available when paired with qualifying third party 24V thermostats. | N/A | R410A | USA, Canada | 19890 | 2.31 | 2.52 | 23400 | 2.34 | 2.93 | 25510 | 2.34 | 3.19 | 20920 | 2.03 | 3.02 | 26960 | 2.01 | 3.93 | 25800 | 2.57 | 2.94 | 25800 | 2.57 | 2.94 | 25800 | 2.57 | 2.94 | 18900 | 2.2 | 2.52 | 18900 | 2.2 | 2.52 | 19280 | 2.12 | 2.67 | 12580 | 1.81 | 2.04 | 24200 | 3.55 | 2 | 24200 | 3.55 | 2
05/04/23 | Live | Carrier | BRYANT HEATING AND COOLING SYSTEMS | PREFERRED VS HP | Singlezone Ducted, Centrally Ducted | 211245274 |  | HRCU-A-CB | 38MURAQ24AB3* | Ducted Indoor Units | CNPV*3617AL* | OVMAAB042112 |  |  |  | 10 | 16 | 8.1 | 7.55 | FALSE | FALSE | TRUE |  | 72 | 87 | 87 | TRUE | Integrated | 150 | 1.When the unit power is on/in heating mode,and if the outdoor temperature drops below 3oC for 30 seconds,after running for 25mins, the base pan heater will be actived for 5 minutes. 2. In defrost mode and the outdoor temperature lower 1oC for 10 seconds the base pan heater will be actived and will be 5 mins delay inactive after defrost. | Integrated 24V control allows the system to automatically switch from heating with the heat pump ductless systems to the conventional, electric heat pump, or dual fuel heating system based on a preselected outdoor temperature (when paired with a 24V controlled third party thermostat). | Wi-fi/ Smart communication available when paired with qualifying third party 24V thermostats. | N/A | R410A | USA, Canada | 20400 | 2.37 | 2.52 | 24000 | 2.4 | 2.93 | 26160 | 2.4 | 3.19 | 21750 | 2.08 | 3.06 | 28030 | 2.07 | 3.97 | 26400 | 2.48 | 3.12 | 26400 | 2.48 | 3.12 | 26400 | 2.48 | 3.12 | 19200 | 2.2 | 2.56 | 19200 | 2.2 | 2.56 | 19580 | 2.11 | 2.72 | 11960 | 1.83 | 1.92 | 23000 | 3.59 | 1.88 | 23000 | 3.59 | 1.88
05/04/23 | Live | Carrier | BRYANT HEATING AND COOLING SYSTEMS | PREFERRED VS HP | Singlezone Ducted, Centrally Ducted | 211245310 |  | HRCU-A-CB | 38MURAQ24AB3* | Ducted Indoor Units | CNPV*3621AL* | 926SA42060V17*** |  |  |  | 10 | 16.5 | 8.1 | 7.75 | FALSE | FALSE | TRUE |  | 73 | 93 | 93 | TRUE | Integrated | 150 | 1.When the unit power is on/in heating mode,and if the outdoor temperature drops below 3oC for 30 seconds,after running for 25mins, the base pan heater will be actived for 5 minutes. 2. In defrost mode and the outdoor temperature lower 1oC for 10 seconds the base pan heater will be actived and will be 5 mins delay inactive after defrost. | Integrated 24V control allows the system to automatically switch from heating with the heat pump ductless systems to the conventional, electric heat pump, or dual fuel heating system based on a preselected outdoor temperature (when paired with a 24V controlled third party thermostat). | Wi-fi/ Smart communication available when paired with qualifying third party 24V thermostats. | N/A | R410A | USA, Canada | 19890 | 2.31 | 2.52 | 23400 | 2.34 | 2.93 | 25510 | 2.34 | 3.19 | 21080 | 2.03 | 3.04 | 27180 | 2.01 | 3.96 | 25800 | 2.55 | 2.97 | 25800 | 2.55 | 2.97 | 25800 | 2.55 | 2.97 | 18900 | 2.2 | 2.52 | 18900 | 2.2 | 2.52 | 19280 | 2.12 | 2.67 | 12480 | 1.79 | 2.04 | 24000 | 3.52 | 2 | 24000 | 3.52 | 2
05/04/23 | Live | Carrier | BRYANT HEATING AND COOLING SYSTEMS | PREFERRED VS HP | Singlezone Ducted, Centrally Ducted | 211245319 |  | HRCU-A-CB | 38MURAQ24AB3* | Ducted Indoor Units | CNPV*3621AL* | 926SA60080V21*** |  |  |  | 10.5 | 17 | 8.1 | 7.65 | FALSE | FALSE | TRUE |  | 73 | 89 | 89 | TRUE | Integrated | 150 | 1.When the unit power is on/in heating mode,and if the outdoor temperature drops below 3oC for 30 seconds,after running for 25mins, the base pan heater will be actived for 5 minutes. 2. In defrost mode and the outdoor temperature lower 1oC for 10 seconds the base pan heater will be actived and will be 5 mins delay inactive after defrost. | Integrated 24V control allows the system to automatically switch from heating with the heat pump ductless systems to the conventional, electric heat pump, or dual fuel heating system based on a preselected outdoor temperature (when paired with a 24V controlled third party thermostat). | Wi-fi/ Smart communication available when paired with qualifying third party 24V thermostats. | N/A | R410A | USA, Canada | 20400 | 2.26 | 2.65 | 24000 | 2.29 | 3.07 | 26160 | 2.29 | 3.35 | 21580 | 2.03 | 3.12 | 27820 | 2.01 | 4.06 | 26000 | 2.46 | 3.1 | 26000 | 2.46 | 3.1 | 26000 | 2.46 | 3.1 | 19000 | 2.16 | 2.58 | 19000 | 2.16 | 2.58 | 19380 | 2.08 | 2.73 | 12060 | 1.8 | 1.96 | 23200 | 3.54 | 1.92 | 23200 | 3.54 | 1.92
05/04/23 | Live | Carrier | BRYANT HEATING AND COOLING SYSTEMS | PREFERRED VS HP | Singlezone Ducted, Centrally Ducted | 211245328 |  | HRCU-A-CB | 38MURAQ24AB3* | Ducted Indoor Units | CNPV*3621AL* | 926SA60100V21*** |  |  |  | 10.5 | 17 | 8.1 | 7.65 | FALSE | FALSE | TRUE |  | 73 | 90 | 90 | TRUE | Integrated | 150 | 1.When the unit power is on/in heating mode,and if the outdoor temperature drops below 3oC for 30 seconds,after running for 25mins, the base pan heater will be actived for 5 minutes. 2. In defrost mode and the outdoor temperature lower 1oC for 10 seconds the base pan heater will be actived and will be 5 mins delay inactive after defrost. | Integrated 24V control allows the system to automatically switch from heating with the heat pump ductless systems to the conventional, electric heat pump, or dual fuel heating system based on a preselected outdoor temperature (when paired with a 24V controlled third party thermostat). | Wi-fi/ Smart communication available when paired with qualifying third party 24V thermostats. | N/A | R410A | USA, Canada | 20230 | 2.24 | 2.65 | 23800 | 2.27 | 3.07 | 25940 | 2.27 | 3.35 | 21410 | 2.02 | 3.11 | 27610 | 2 | 4.05 | 26000 | 2.49 | 3.06 | 26000 | 2.49 | 3.06 | 26000 | 2.49 | 3.06 | 19000 | 2.18 | 2.55 | 19000 | 2.18 | 2.55 | 19380 | 2.09 | 2.72 | 12170 | 1.8 | 1.98 | 23400 | 3.54 | 1.94 | 23400 | 3.54 | 1.94
05/04/23 | Live | Carrier | BRYANT HEATING AND COOLING SYSTEMS | PREFERRED VS HP | Singlezone Ducted, Centrally Ducted | 211245337 |  | HRCU-A-CB | 38MURAQ24AB3* | Ducted Indoor Units | CNPV*3621AL* | 926SA36040V17*** |  |  |  | 10 | 16 | 8.1 | 7.7 | FALSE | FALSE | TRUE |  | 73 | 93 | 93 | TRUE | Integrated | 150 | 1.When the unit power is on/in heating mode,and if the outdoor temperature drops below 3oC for 30 seconds,after running for 25mins, the base pan heater will be actived for 5 minutes. 2. In defrost mode and the outdoor temperature lower 1oC for 10 seconds the base pan heater will be actived and will be 5 mins delay inactive after defrost. | Integrated 24V control allows the system to automatically switch from heating with the heat pump ductless systems to the conventional, electric heat pump, or dual fuel heating system based on a preselected outdoor temperature (when paired with a 24V controlled third party thermostat). | Wi-fi/ Smart communication available when paired with qualifying third party 24V thermostats. | N/A | R410A | USA, Canada | 19890 | 2.31 | 2.52 | 23400 | 2.34 | 2.93 | 25510 | 2.34 | 3.19 | 20920 | 2.04 | 3.01 | 26960 | 2.03 | 3.89 | 25800 | 2.55 | 2.97 | 25800 | 2.55 | 2.97 | 25800 | 2.55 | 2.97 | 19000 | 2.23 | 2.5 | 19000 | 2.23 | 2.5 | 19380 | 2.14 | 2.65 | 12480 | 1.81 | 2.02 | 24000 | 3.55 | 1.98 | 24000 | 3.55 | 1.98
05/04/23 | Live | Carrier | BRYANT HEATING AND COOLING SYSTEMS | PREFERRED VS HP | Singlezone Ducted, Centrally Ducted | 211245346 |  | HRCU-A-CB | 38MURAQ24AB3* | Ducted Indoor Units | CNPV*3621AL* | 926SA48080V17*** |  |  |  | 10.5 | 16.5 | 8.1 | 7.55 | FALSE | FALSE | TRUE |  | 72 | 87 | 87 | TRUE | Integrated | 150 | 1.When the unit power is on/in heating mode,and if the outdoor temperature drops below 3oC for 30 seconds,after running for 25mins, the base pan heater will be actived for 5 minutes. 2. In defrost mode and the outdoor temperature lower 1oC for 10 seconds the base pan heater will be actived and will be 5 mins delay inactive after defrost. | Integrated 24V control allows the system to automatically switch from heating with the heat pump ductless systems to the conventional, electric heat pump, or dual fuel heating system based on a preselected outdoor temperature (when paired with a 24V controlled third party thermostat). | Wi-fi/ Smart communication available when paired with qualifying third party 24V thermostats. | N/A | R410A | USA, Canada | 20570 | 2.28 | 2.64 | 24200 | 2.3 | 3.08 | 26380 | 2.3 | 3.36 | 21750 | 2.05 | 3.11 | 28030 | 2.03 | 4.05 | 26200 | 2.45 | 3.13 | 26200 | 2.45 | 3.13 | 26200 | 2.45 | 3.13 | 19100 | 2.17 | 2.58 | 19100 | 2.17 | 2.58 | 19480 | 2.09 | 2.73 | 11960 | 1.81 | 1.94 | 23000 | 3.55 | 1.9 | 23000 | 3.55 | 1.9
05/04/23 | Live | Carrier | BRYANT HEATING AND COOLING SYSTEMS | PREFERRED VS HP | Singlezone Ducted, Centrally Ducted | 211245355 |  | HRCU-A-CB | 38MURAQ24AB3* | Ducted Indoor Units | CNPV*3621AL* | 935SA36040E17*** |  |  |  | 10.5 | 16.5 | 8.1 | 7.65 | FALSE | FALSE | TRUE |  | 73 | 90 | 90 | TRUE | Integrated | 150 | 1.When the unit power is on/in heating mode,and if the outdoor temperature drops below 3oC for 30 seconds,after running for 25mins, the base pan heater will be actived for 5 minutes. 2. In defrost mode and the outdoor temperature lower 1oC for 10 seconds the base pan heater will be actived and will be 5 mins delay inactive after defrost. | Integrated 24V control allows the system to automatically switch from heating with the heat pump ductless systems to the conventional, electric heat pump, or dual fuel heating system based on a preselected outdoor temperature (when paired with a 24V controlled third party thermostat). | Wi-fi/ Smart communication available when paired with qualifying third party 24V thermostats. | N/A | R410A | USA, Canada | 20060 | 2.22 | 2.65 | 23600 | 2.25 | 3.07 | 25720 | 2.25 | 3.35 | 21250 | 2.02 | 3.08 | 27390 | 2 | 4.01 | 26000 | 2.52 | 3.02 | 26000 | 2.52 | 3.02 | 26000 | 2.52 | 3.02 | 19000 | 2.19 | 2.54 | 19000 | 2.19 | 2.54 | 19380 | 2.11 | 2.69 | 12270 | 1.8 | 2 | 23600 | 3.53 | 1.96 | 23600 | 3.53 | 1.96
05/04/23 | Live | Carrier | BRYANT HEATING AND COOLING SYSTEMS | PREFERRED VS HP | Singlezone Ducted, Centrally Ducted | 211245366 |  | HRCU-A-CB | 38MURAQ24AB3* | Ducted Indoor Units | CNPV*3621AL* | 8(0,1)*SA48070E17*** |  |  |  | 10.5 | 16 | 8.1 | 7.45 | FALSE | FALSE | TRUE |  | 72 | 82 | 82 | TRUE | Integrated | 150 | 1.When the unit power is on/in heating mode,and if the outdoor temperature drops below 3oC for 30 seconds,after running for 25mins, the base pan heater will be actived for 5 minutes. 2. In defrost mode and the outdoor temperature lower 1oC for 10 seconds the base pan heater will be actived and will be 5 mins delay inactive after defrost. | Integrated 24V control allows the system to automatically switch from heating with the heat pump ductless systems to the conventional, electric heat pump, or dual fuel heating system based on a preselected outdoor temperature (when paired with a 24V controlled third party thermostat). | Wi-fi/ Smart communication available when paired with qualifying third party 24V thermostats. | N/A | R410A | USA, Canada | 21080 | 2.33 | 2.65 | 24800 | 2.36 | 3.08 | 27030 | 2.36 | 3.36 | 22410 | 2.11 | 3.11 | 28890 | 2.1 | 4.03 | 26800 | 2.39 | 3.29 | 26800 | 2.39 | 3.29 | 26800 | 2.39 | 3.29 | 19400 | 2.17 | 2.62 | 19400 | 2.17 | 2.62 | 19790 | 2.09 | 2.78 | 11540 | 1.82 | 1.86 | 22200 | 3.57 | 1.82 | 22200 | 3.57 | 1.82
05/04/23 | Live | Carrier | BRYANT HEATING AND COOLING SYSTEMS | PREFERRED VS HP | Singlezone Ducted, Centrally Ducted | 211245377 |  | HRCU-A-CB | 38MURAQ24AB3* | Ducted Indoor Units | CNPV*3621AL* | 926TB66100V21*** |  |  |  | 10.5 | 17 | 8.1 | 7.7 | FALSE | FALSE | TRUE |  | 73 | 92 | 92 | TRUE | Integrated | 150 | 1.When the unit power is on/in heating mode,and if the outdoor temperature drops below 3oC for 30 seconds,after running for 25mins, the base pan heater will be actived for 5 minutes. 2. In defrost mode and the outdoor temperature lower 1oC for 10 seconds the base pan heater will be actived and will be 5 mins delay inactive after defrost. | Integrated 24V control allows the system to automatically switch from heating with the heat pump ductless systems to the conventional, electric heat pump, or dual fuel heating system based on a preselected outdoor temperature (when paired with a 24V controlled third party thermostat). | Wi-fi/ Smart communication available when paired with qualifying third party 24V thermostats. | N/A | R410A | USA, Canada | 20060 | 2.22 | 2.65 | 23600 | 2.25 | 3.07 | 25720 | 2.25 | 3.35 | 21250 | 2.01 | 3.1 | 27390 | 2 | 4.01 | 25800 | 2.5 | 3.02 | 25800 | 2.5 | 3.02 | 25800 | 2.5 | 3.02 | 18900 | 2.18 | 2.54 | 18900 | 2.18 | 2.54 | 19280 | 2.1 | 2.69 | 12380 | 1.8 | 2.02 | 23800 | 3.52 | 1.98 | 23800 | 3.52 | 1.98
05/04/23 | Live | Carrier | BRYANT HEATING AND COOLING SYSTEMS | PREFERRED VS HP | Singlezone Ducted, Centrally Ducted | 211245422 |  | HRCU-A-CB | 38MURAQ24AB3* | Ducted Indoor Units | CNPV*3621AL* | 82*SA48045V17*** |  |  |  | 10.5 | 16 | 8.1 | 7.55 | FALSE | FALSE | TRUE |  | 72 | 86 | 86 | TRUE | Integrated | 150 | 1.When the unit power is on/in heating mode,and if the outdoor temperature drops below 3oC for 30 seconds,after running for 25mins, the base pan heater will be actived for 5 minutes. 2. In defrost mode and the outdoor temperature lower 1oC for 10 seconds the base pan heater will be actived and will be 5 mins delay inactive after defrost. | Integrated 24V control allows the system to automatically switch from heating with the heat pump ductless systems to the conventional, electric heat pump, or dual fuel heating system based on a preselected outdoor temperature (when paired with a 24V controlled third party thermostat). | Wi-fi/ Smart communication available when paired with qualifying third party 24V thermostats. | N/A | R410A | USA, Canada | 20570 | 2.28 | 2.64 | 24200 | 2.3 | 3.08 | 26380 | 2.3 | 3.36 | 21750 | 2.06 | 3.09 | 28030 | 2.04 | 4.03 | 26400 | 2.46 | 3.15 | 26400 | 2.46 | 3.15 | 26400 | 2.46 | 3.15 | 19200 | 2.18 | 2.58 | 19200 | 2.18 | 2.58 | 19580 | 2.1 | 2.73 | 11860 | 1.81 | 1.92 | 22800 | 3.55 | 1.88 | 22800 | 3.55 | 1.88
05/04/23 | Live | Carrier | BRYANT HEATING AND COOLING SYSTEMS | PREFERRED VS HP | Singlezone Ducted, Centrally Ducted | 211245431 |  | HRCU-A-CB | 38MURAQ24AB3* | Ducted Indoor Units | CNPV*3621AL* | 82*SA48070V17*** |  |  |  | 10.5 | 16.5 | 8.1 | 7.6 | FALSE | FALSE | TRUE |  | 73 | 89 | 89 | TRUE | Integrated | 150 | 1.When the unit power is on/in heating mode,and if the outdoor temperature drops below 3oC for 30 seconds,after running for 25mins, the base pan heater will be actived for 5 minutes. 2. In defrost mode and the outdoor temperature lower 1oC for 10 seconds the base pan heater will be actived and will be 5 mins delay inactive after defrost. | Integrated 24V control allows the system to automatically switch from heating with the heat pump ductless systems to the conventional, electric heat pump, or dual fuel heating system based on a preselected outdoor temperature (when paired with a 24V controlled third party thermostat). | Wi-fi/ Smart communication available when paired with qualifying third party 24V thermostats. | N/A | R410A | USA, Canada | 20230 | 2.24 | 2.65 | 23800 | 2.27 | 3.07 | 25940 | 2.27 | 3.35 | 21580 | 2.04 | 3.1 | 27820 | 2.03 | 4.02 | 26000 | 2.47 | 3.08 | 26000 | 2.47 | 3.08 | 26000 | 2.47 | 3.08 | 19000 | 2.18 | 2.55 | 19000 | 2.18 | 2.55 | 19380 | 2.09 | 2.72 | 12060 | 1.8 | 1.96 | 23200 | 3.54 | 1.92 | 23200 | 3.54 | 1.92
05/04/23 | Live | Carrier | BRYANT HEATING AND COOLING SYSTEMS | PREFERRED VS HP | Singlezone Ducted, Centrally Ducted | 211245440 |  | HRCU-A-CB | 38MURAQ24AB3* | Ducted Indoor Units | CNPV*3621AL* | 82*SA60070V21*** |  |  |  | 10.5 | 16 | 8.1 | 7.5 | FALSE | FALSE | TRUE |  | 72 | 84 | 84 | TRUE | Integrated | 150 | 1.When the unit power is on/in heating mode,and if the outdoor temperature drops below 3oC for 30 seconds,after running for 25mins, the base pan heater will be actived for 5 minutes. 2. In defrost mode and the outdoor temperature lower 1oC for 10 seconds the base pan heater will be actived and will be 5 mins delay inactive after defrost. | Integrated 24V control allows the system to automatically switch from heating with the heat pump ductless systems to the conventional, electric heat pump, or dual fuel heating system based on a preselected outdoor temperature (when paired with a 24V controlled third party thermostat). | Wi-fi/ Smart communication available when paired with qualifying third party 24V thermostats. | N/A | R410A | USA, Canada | 20910 | 2.32 | 2.64 | 24600 | 2.34 | 3.08 | 26810 | 2.34 | 3.36 | 22080 | 2.08 | 3.11 | 28460 | 2.07 | 4.03 | 26600 | 2.42 | 3.22 | 26600 | 2.42 | 3.22 | 26600 | 2.42 | 3.22 | 19300 | 2.18 | 2.59 | 19300 | 2.18 | 2.59 | 19690 | 2.09 | 2.76 | 11650 | 1.82 | 1.88 | 22400 | 3.57 | 1.84 | 22400 | 3.57 | 1.84
05/04/23 | Live | Carrier | BRYANT HEATING AND COOLING SYSTEMS | PREFERRED VS HP | Singlezone Ducted, Centrally Ducted | 211245449 |  | HRCU-A-CB | 38MURAQ24AB3* | Ducted Indoor Units | CNPV*3621AL* | 82*SA60090V21*** |  |  |  | 10.5 | 16.5 | 8.1 | 7.6 | FALSE | FALSE | TRUE |  | 73 | 89 | 89 | TRUE | Integrated | 150 | 1.When the unit power is on/in heating mode,and if the outdoor temperature drops below 3oC for 30 seconds,after running for 25mins, the base pan heater will be actived for 5 minutes. 2. In defrost mode and the outdoor temperature lower 1oC for 10 seconds the base pan heater will be actived and will be 5 mins delay inactive after defrost. | Integrated 24V control allows the system to automatically switch from heating with the heat pump ductless systems to the conventional, electric heat pump, or dual fuel heating system based on a preselected outdoor temperature (when paired with a 24V controlled third party thermostat). | Wi-fi/ Smart communication available when paired with qualifying third party 24V thermostats. | N/A | R410A | USA, Canada | 20230 | 2.24 | 2.65 | 23800 | 2.27 | 3.07 | 25940 | 2.27 | 3.35 | 21580 | 2.04 | 3.1 | 27820 | 2.03 | 4.02 | 26000 | 2.47 | 3.08 | 26000 | 2.47 | 3.08 | 26000 | 2.47 | 3.08 | 19000 | 2.18 | 2.55 | 19000 | 2.18 | 2.55 | 19380 | 2.09 | 2.72 | 12060 | 1.8 | 1.96 | 23200 | 3.54 | 1.92 | 23200 | 3.54 | 1.92
05/04/23 | Live | Carrier | BRYANT HEATING AND COOLING SYSTEMS | PREFERRED VS HP | Singlezone Ducted, Centrally Ducted | 211245458 |  | HRCU-A-CB | 38MURAQ24AB3* | Ducted Indoor Units | CNPV*3621AL* | 935SA48060E17*** |  |  |  | 10.5 | 16.5 | 8.1 | 7.55 | FALSE | FALSE | TRUE |  | 72 | 87 | 87 | TRUE | Integrated | 150 | 1.When the unit power is on/in heating mode,and if the outdoor temperature drops below 3oC for 30 seconds,after running for 25mins, the base pan heater will be actived for 5 minutes. 2. In defrost mode and the outdoor temperature lower 1oC for 10 seconds the base pan heater will be actived and will be 5 mins delay inactive after defrost. | Integrated 24V control allows the system to automatically switch from heating with the heat pump ductless systems to the conventional, electric heat pump, or dual fuel heating system based on a preselected outdoor temperature (when paired with a 24V controlled third party thermostat). | Wi-fi/ Smart communication available when paired with qualifying third party 24V thermostats. | N/A | R410A | USA, Canada | 20570 | 2.28 | 2.64 | 24200 | 2.3 | 3.08 | 26380 | 2.3 | 3.36 | 21750 | 2.04 | 3.12 | 28030 | 2.03 | 4.05 | 26200 | 2.45 | 3.13 | 26200 | 2.45 | 3.13 | 26200 | 2.45 | 3.13 | 19100 | 2.15 | 2.6 | 19100 | 2.15 | 2.6 | 19480 | 2.07 | 2.76 | 11860 | 1.79 | 1.94 | 22800 | 3.52 | 1.9 | 22800 | 3.52 | 1.9
05/04/23 | Live | Carrier | BRYANT HEATING AND COOLING SYSTEMS | PREFERRED VS HP | Singlezone Ducted, Centrally Ducted | 211245469 |  | HRCU-A-CB | 38MURAQ24AB3* | Ducted Indoor Units | CNPV*3621AL* | 83*SA36040E17*** |  |  |  | 10.5 | 17 | 8.1 | 7.65 | FALSE | FALSE | TRUE |  | 73 | 89 | 89 | TRUE | Integrated | 150 | 1.When the unit power is on/in heating mode,and if the outdoor temperature drops below 3oC for 30 seconds,after running for 25mins, the base pan heater will be actived for 5 minutes. 2. In defrost mode and the outdoor temperature lower 1oC for 10 seconds the base pan heater will be actived and will be 5 mins delay inactive after defrost. | Integrated 24V control allows the system to automatically switch from heating with the heat pump ductless systems to the conventional, electric heat pump, or dual fuel heating system based on a preselected outdoor temperature (when paired with a 24V controlled third party thermostat). | Wi-fi/ Smart communication available when paired with qualifying third party 24V thermostats. | N/A | R410A | USA, Canada | 20400 | 2.26 | 2.65 | 24000 | 2.29 | 3.07 | 26160 | 2.29 | 3.35 | 21580 | 2.01 | 3.15 | 27820 | 2 | 4.08 | 26000 | 2.46 | 3.1 | 26000 | 2.46 | 3.1 | 26000 | 2.46 | 3.1 | 19000 | 2.16 | 2.58 | 19000 | 2.16 | 2.58 | 19380 | 2.08 | 2.73 | 12060 | 1.8 | 1.96 | 23200 | 3.54 | 1.92 | 23200 | 3.54 | 1.92
05/04/23 | Live | Carrier | BRYANT HEATING AND COOLING SYSTEMS | PREFERRED VS HP | Singlezone Ducted, Centrally Ducted | 211245480 |  | HRCU-A-CB | 38MURAQ24AB3* | Ducted Indoor Units | CNPV*3621AL* | 82*TA48090V17*** |  |  |  | 10.5 | 17 | 8.1 | 7.65 | FALSE | FALSE | TRUE |  | 73 | 90 | 90 | TRUE | Integrated | 150 | 1.When the unit power is on/in heating mode,and if the outdoor temperature drops below 3oC for 30 seconds,after running for 25mins, the base pan heater will be actived for 5 minutes. 2. In defrost mode and the outdoor temperature lower 1oC for 10 seconds the base pan heater will be actived and will be 5 mins delay inactive after defrost. | Integrated 24V control allows the system to automatically switch from heating with the heat pump ductless systems to the conventional, electric heat pump, or dual fuel heating system based on a preselected outdoor temperature (when paired with a 24V controlled third party thermostat). | Wi-fi/ Smart communication available when paired with qualifying third party 24V thermostats. | N/A | R410A | USA, Canada | 20230 | 2.24 | 2.65 | 23800 | 2.27 | 3.07 | 25940 | 2.27 | 3.35 | 21410 | 2.03 | 3.09 | 27610 | 2.01 | 4.03 | 26000 | 2.49 | 3.06 | 26000 | 2.49 | 3.06 | 26000 | 2.49 | 3.06 | 19000 | 2.18 | 2.55 | 19000 | 2.18 | 2.55 | 19380 | 2.09 | 2.72 | 12170 | 1.8 | 1.98 | 23400 | 3.54 | 1.94 | 23400 | 3.54 | 1.94
05/04/23 | Live | Carrier | BRYANT HEATING AND COOLING SYSTEMS | PREFERRED VS HP | Singlezone Ducted, Centrally Ducted | 211245482 |  | HRCU-A-CB | 38MURAQ24AB3* | Ducted Indoor Units | CNPV*3621AL* | 82*TA60090V21*** |  |  |  | 10.5 | 16.5 | 8.1 | 7.6 | FALSE | FALSE | TRUE |  | 73 | 89 | 89 | TRUE | Integrated | 150 | 1.When the unit power is on/in heating mode,and if the outdoor temperature drops below 3oC for 30 seconds,after running for 25mins, the base pan heater will be actived for 5 minutes. 2. In defrost mode and the outdoor temperature lower 1oC for 10 seconds the base pan heater will be actived and will be 5 mins delay inactive after defrost. | Integrated 24V control allows the system to automatically switch from heating with the heat pump ductless systems to the conventional, electric heat pump, or dual fuel heating system based on a preselected outdoor temperature (when paired with a 24V controlled third party thermostat). | Wi-fi/ Smart communication available when paired with qualifying third party 24V thermostats. | N/A | R410A | USA, Canada | 20230 | 2.24 | 2.65 | 23800 | 2.27 | 3.07 | 25940 | 2.27 | 3.35 | 21580 | 2.04 | 3.1 | 27820 | 2.03 | 4.02 | 26000 | 2.47 | 3.08 | 26000 | 2.47 | 3.08 | 26000 | 2.47 | 3.08 | 19000 | 2.18 | 2.55 | 19000 | 2.18 | 2.55 | 19380 | 2.09 | 2.72 | 12060 | 1.8 | 1.96 | 23200 | 3.54 | 1.92 | 23200 | 3.54 | 1.92
05/04/23 | Live | Carrier | BRYANT HEATING AND COOLING SYSTEMS | PREFERRED VS HP | Singlezone Ducted, Centrally Ducted | 211245492 |  | HRCU-A-CB | 38MURAQ24AB3* | Ducted Indoor Units | CNPV*3621AL* | 926TB36040V17*** |  |  |  | 10 | 16 | 8.1 | 7.7 | FALSE | FALSE | TRUE |  | 73 | 93 | 93 | TRUE | Integrated | 150 | 1.When the unit power is on/in heating mode,and if the outdoor temperature drops below 3oC for 30 seconds,after running for 25mins, the base pan heater will be actived for 5 minutes. 2. In defrost mode and the outdoor temperature lower 1oC for 10 seconds the base pan heater will be actived and will be 5 mins delay inactive after defrost. | Integrated 24V control allows the system to automatically switch from heating with the heat pump ductless systems to the conventional, electric heat pump, or dual fuel heating system based on a preselected outdoor temperature (when paired with a 24V controlled third party thermostat). | Wi-fi/ Smart communication available when paired with qualifying third party 24V thermostats. | N/A | R410A | USA, Canada | 19890 | 2.31 | 2.52 | 23400 | 2.34 | 2.93 | 25510 | 2.34 | 3.19 | 20920 | 2.04 | 3.01 | 26960 | 2.03 | 3.89 | 25800 | 2.55 | 2.97 | 25800 | 2.55 | 2.97 | 25800 | 2.55 | 2.97 | 19000 | 2.23 | 2.5 | 19000 | 2.23 | 2.5 | 19380 | 2.14 | 2.65 | 12480 | 1.81 | 2.02 | 24000 | 3.55 | 1.98 | 24000 | 3.55 | 1.98
05/04/23 | Live | Carrier | BRYANT HEATING AND COOLING SYSTEMS | PREFERRED VS HP | Singlezone Ducted, Centrally Ducted | 211245502 |  | HRCU-A-CB | 38MURAQ24AB3* | Ducted Indoor Units | CNPV*3621AL* | 915SB60080E21*** |  |  |  | 10.5 | 16.5 | 8.5 | 7.5 | FALSE | FALSE | TRUE |  | 72 | 84 | 84 | TRUE | Integrated | 150 | 1.When the unit power is on/in heating mode,and if the outdoor temperature drops below 3oC for 30 seconds,after running for 25mins, the base pan heater will be actived for 5 minutes. 2. In defrost mode and the outdoor temperature lower 1oC for 10 seconds the base pan heater will be actived and will be 5 mins delay inactive after defrost. | Integrated 24V control allows the system to automatically switch from heating with the heat pump ductless systems to the conventional, electric heat pump, or dual fuel heating system based on a preselected outdoor temperature (when paired with a 24V controlled third party thermostat). | Wi-fi/ Smart communication available when paired with qualifying third party 24V thermostats. | N/A | R410A | USA, Canada | 20910 | 2.32 | 2.64 | 24600 | 2.34 | 3.08 | 26810 | 2.34 | 3.36 | 22240 | 2.08 | 3.13 | 28680 | 2.07 | 4.06 | 26600 | 2.39 | 3.26 | 26600 | 2.39 | 3.26 | 26600 | 2.39 | 3.26 | 19300 | 2.16 | 2.62 | 19300 | 2.16 | 2.62 | 19690 | 2.08 | 2.77 | 11650 | 1.82 | 1.88 | 22400 | 3.57 | 1.84 | 22400 | 3.57 | 1.84
05/04/23 | Live | Carrier | BRYANT HEATING AND COOLING SYSTEMS | PREFERRED VS HP | Singlezone Ducted, Centrally Ducted | 211245513 |  | HRCU-A-CB | 38MURAQ24AB3* | Ducted Indoor Units | CNPV*3621AL* | 926TB48080V17*** |  |  |  | 10.5 | 16.5 | 8.1 | 7.55 | FALSE | FALSE | TRUE |  | 72 | 87 | 87 | TRUE | Integrated | 150 | 1.When the unit power is on/in heating mode,and if the outdoor temperature drops below 3oC for 30 seconds,after running for 25mins, the base pan heater will be actived for 5 minutes. 2. In defrost mode and the outdoor temperature lower 1oC for 10 seconds the base pan heater will be actived and will be 5 mins delay inactive after defrost. | Integrated 24V control allows the system to automatically switch from heating with the heat pump ductless systems to the conventional, electric heat pump, or dual fuel heating system based on a preselected outdoor temperature (when paired with a 24V controlled third party thermostat). | Wi-fi/ Smart communication available when paired with qualifying third party 24V thermostats. | N/A | R410A | USA, Canada | 20570 | 2.28 | 2.64 | 24200 | 2.3 | 3.08 | 26380 | 2.3 | 3.36 | 21750 | 2.05 | 3.11 | 28030 | 2.03 | 4.05 | 26200 | 2.45 | 3.13 | 26200 | 2.45 | 3.13 | 26200 | 2.45 | 3.13 | 19100 | 2.17 | 2.58 | 19100 | 2.17 | 2.58 | 19480 | 2.09 | 2.73 | 11960 | 1.81 | 1.94 | 23000 | 3.55 | 1.9 | 23000 | 3.55 | 1.9
05/04/23 | Live | Carrier | BRYANT HEATING AND COOLING SYSTEMS | PREFERRED VS HP | Singlezone Ducted, Centrally Ducted | 211245523 |  | HRCU-A-CB | 38MURAQ24AB3* | Ducted Indoor Units | CNPV*3621AL* | 82*TA48070V17*** |  |  |  | 10.5 | 17 | 8.1 | 7.6 | FALSE | FALSE | TRUE |  | 72 | 87 | 87 | TRUE | Integrated | 150 | 1.When the unit power is on/in heating mode,and if the outdoor temperature drops below 3oC for 30 seconds,after running for 25mins, the base pan heater will be actived for 5 minutes. 2. In defrost mode and the outdoor temperature lower 1oC for 10 seconds the base pan heater will be actived and will be 5 mins delay inactive after defrost. | Integrated 24V control allows the system to automatically switch from heating with the heat pump ductless systems to the conventional, electric heat pump, or dual fuel heating system based on a preselected outdoor temperature (when paired with a 24V controlled third party thermostat). | Wi-fi/ Smart communication available when paired with qualifying third party 24V thermostats. | N/A | R410A | USA, Canada | 20570 | 2.28 | 2.64 | 24200 | 2.3 | 3.08 | 26380 | 2.3 | 3.36 | 21750 | 2.04 | 3.12 | 28030 | 2.02 | 4.07 | 26200 | 2.45 | 3.13 | 26200 | 2.45 | 3.13 | 26200 | 2.45 | 3.13 | 19100 | 2.15 | 2.6 | 19100 | 2.15 | 2.6 | 19480 | 2.07 | 2.76 | 11960 | 1.81 | 1.94 | 23000 | 3.55 | 1.9 | 23000 | 3.55 | 1.9
05/04/23 | Live | Carrier | BRYANT HEATING AND COOLING SYSTEMS | PREFERRED VS HP | Singlezone Ducted, Centrally Ducted | 211245533 |  | HRCU-A-CB | 38MURAQ24AB3* | Ducted Indoor Units | CNPV*3621AL* | 915SB36040E17*** |  |  |  | 10 | 15 | 8.1 | 7.5 | FALSE | FALSE | FALSE |  | 72 | 86 | 86 | TRUE | Integrated | 150 | 1.When the unit power is on/in heating mode,and if the outdoor temperature drops below 3oC for 30 seconds,after running for 25mins, the base pan heater will be actived for 5 minutes. 2. In defrost mode and the outdoor temperature lower 1oC for 10 seconds the base pan heater will be actived and will be 5 mins delay inactive after defrost. | Integrated 24V control allows the system to automatically switch from heating with the heat pump ductless systems to the conventional, electric heat pump, or dual fuel heating system based on a preselected outdoor temperature (when paired with a 24V controlled third party thermostat). | Wi-fi/ Smart communication available when paired with qualifying third party 24V thermostats. | N/A | R410A | USA, Canada | 20400 | 2.37 | 2.52 | 24000 | 2.4 | 2.93 | 26160 | 2.4 | 3.19 | 21580 | 2.13 | 2.97 | 27820 | 2.11 | 3.86 | 26600 | 2.53 | 3.08 | 26600 | 2.53 | 3.08 | 26600 | 2.53 | 3.08 | 19400 | 2.26 | 2.52 | 19400 | 2.26 | 2.52 | 19790 | 2.17 | 2.67 | 11960 | 1.85 | 1.89 | 23000 | 3.62 | 1.86 | 23000 | 3.62 | 1.86
05/04/23 | Live | Carrier | BRYANT HEATING AND COOLING SYSTEMS | PREFERRED VS HP | Singlezone Ducted, Centrally Ducted | 211245544 |  | HRCU-A-CB | 38MURAQ24AB3* | Ducted Indoor Units | CNPV*3621AL* | 926TB42060V17*** |  |  |  | 10 | 16.5 | 8.1 | 7.6 | FALSE | FALSE | TRUE |  | 72 | 88 | 88 | TRUE | Integrated | 150 | 1.When the unit power is on/in heating mode,and if the outdoor temperature drops below 3oC for 30 seconds,after running for 25mins, the base pan heater will be actived for 5 minutes. 2. In defrost mode and the outdoor temperature lower 1oC for 10 seconds the base pan heater will be actived and will be 5 mins delay inactive after defrost. | Integrated 24V control allows the system to automatically switch from heating with the heat pump ductless systems to the conventional, electric heat pump, or dual fuel heating system based on a preselected outdoor temperature (when paired with a 24V controlled third party thermostat). | Wi-fi/ Smart communication available when paired with qualifying third party 24V thermostats. | N/A | R410A | USA, Canada | 20400 | 2.37 | 2.52 | 24000 | 2.4 | 2.93 | 26160 | 2.4 | 3.19 | 21580 | 2.06 | 3.07 | 27820 | 2.04 | 4 | 26200 | 2.49 | 3.08 | 26200 | 2.49 | 3.08 | 26200 | 2.49 | 3.08 | 19100 | 2.19 | 2.56 | 19100 | 2.19 | 2.56 | 19480 | 2.1 | 2.72 | 12060 | 1.8 | 1.96 | 23200 | 3.54 | 1.92 | 23200 | 3.54 | 1.92
05/04/23 | Live | Carrier | BRYANT HEATING AND COOLING SYSTEMS | PREFERRED VS HP | Singlezone Ducted, Centrally Ducted | 211245554 |  | HRCU-A-CB | 38MURAQ24AB3* | Ducted Indoor Units | CNPV*3621AL* | 926TB60080V21*** |  |  |  | 10.5 | 17 | 8.1 | 7.7 | FALSE | FALSE | TRUE |  | 73 | 92 | 92 | TRUE | Integrated | 150 | 1.When the unit power is on/in heating mode,and if the outdoor temperature drops below 3oC for 30 seconds,after running for 25mins, the base pan heater will be actived for 5 minutes. 2. In defrost mode and the outdoor temperature lower 1oC for 10 seconds the base pan heater will be actived and will be 5 mins delay inactive after defrost. | Integrated 24V control allows the system to automatically switch from heating with the heat pump ductless systems to the conventional, electric heat pump, or dual fuel heating system based on a preselected outdoor temperature (when paired with a 24V controlled third party thermostat). | Wi-fi/ Smart communication available when paired with qualifying third party 24V thermostats. | N/A | R410A | USA, Canada | 20060 | 2.22 | 2.65 | 23600 | 2.25 | 3.07 | 25720 | 2.25 | 3.35 | 21250 | 2.02 | 3.08 | 27390 | 2 | 4.01 | 25800 | 2.52 | 3 | 25800 | 2.52 | 3 | 25800 | 2.52 | 3 | 18900 | 2.18 | 2.54 | 18900 | 2.18 | 2.54 | 19280 | 2.1 | 2.69 | 12380 | 1.8 | 2.02 | 23800 | 3.52 | 1.98 | 23800 | 3.52 | 1.98
05/04/23 | Live | Carrier | BRYANT HEATING AND COOLING SYSTEMS | PREFERRED VS HP | Singlezone Ducted, Centrally Ducted | 211245564 |  | HRCU-A-CB | 38MURAQ24AB3* | Ducted Indoor Units | CNPV*3621AL* | 926TB60100V21*** |  |  |  | 10.5 | 16.5 | 8.1 | 7.65 | FALSE | FALSE | TRUE |  | 73 | 90 | 90 | TRUE | Integrated | 150 | 1.When the unit power is on/in heating mode,and if the outdoor temperature drops below 3oC for 30 seconds,after running for 25mins, the base pan heater will be actived for 5 minutes. 2. In defrost mode and the outdoor temperature lower 1oC for 10 seconds the base pan heater will be actived and will be 5 mins delay inactive after defrost. | Integrated 24V control allows the system to automatically switch from heating with the heat pump ductless systems to the conventional, electric heat pump, or dual fuel heating system based on a preselected outdoor temperature (when paired with a 24V controlled third party thermostat). | Wi-fi/ Smart communication available when paired with qualifying third party 24V thermostats. | N/A | R410A | USA, Canada | 20230 | 2.24 | 2.65 | 23800 | 2.27 | 3.07 | 25940 | 2.27 | 3.35 | 21410 | 2.03 | 3.09 | 27610 | 2.01 | 4.03 | 26000 | 2.49 | 3.06 | 26000 | 2.49 | 3.06 | 26000 | 2.49 | 3.06 | 19000 | 2.18 | 2.55 | 19000 | 2.18 | 2.55 | 19380 | 2.09 | 2.72 | 12170 | 1.8 | 1.98 | 23400 | 3.54 | 1.94 | 23400 | 3.54 | 1.94
05/04/23 | Live | Carrier | BRYANT HEATING AND COOLING SYSTEMS | PREFERRED VS HP | Singlezone Ducted, Centrally Ducted | 211245574 |  | HRCU-A-CB | 38MURAQ24AB3* | Ducted Indoor Units | CNPV*3621AL* | 82*TA66110V21*** |  |  |  | 10.5 | 17 | 8.1 | 7.65 | FALSE | FALSE | TRUE |  | 73 | 90 | 90 | TRUE | Integrated | 150 | 1.When the unit power is on/in heating mode,and if the outdoor temperature drops below 3oC for 30 seconds,after running for 25mins, the base pan heater will be actived for 5 minutes. 2. In defrost mode and the outdoor temperature lower 1oC for 10 seconds the base pan heater will be actived and will be 5 mins delay inactive after defrost. | Integrated 24V control allows the system to automatically switch from heating with the heat pump ductless systems to the conventional, electric heat pump, or dual fuel heating system based on a preselected outdoor temperature (when paired with a 24V controlled third party thermostat). | Wi-fi/ Smart communication available when paired with qualifying third party 24V thermostats. | N/A | R410A | USA, Canada | 20230 | 2.24 | 2.65 | 23800 | 2.27 | 3.07 | 25940 | 2.27 | 3.35 | 21410 | 2.02 | 3.11 | 27610 | 2 | 4.05 | 26000 | 2.51 | 3.04 | 26000 | 2.51 | 3.04 | 26000 | 2.51 | 3.04 | 19000 | 2.18 | 2.55 | 19000 | 2.18 | 2.55 | 19380 | 2.09 | 2.72 | 12270 | 1.8 | 2 | 23600 | 3.53 | 1.96 | 23600 | 3.53 | 1.96
05/04/23 | Live | Carrier | BRYANT HEATING AND COOLING SYSTEMS | PREFERRED VS HP | Singlezone Ducted, Centrally Ducted | 211245584 |  | HRCU-A-CB | 38MURAQ24AB3* | Ducted Indoor Units | CNPV*3621AL* | 8(0,1)*SA36045E17*** |  |  |  | 10.5 | 16.5 | 8.1 | 7.6 | FALSE | FALSE | TRUE |  | 72 | 87 | 87 | TRUE | Integrated | 150 | 1.When the unit power is on/in heating mode,and if the outdoor temperature drops below 3oC for 30 seconds,after running for 25mins, the base pan heater will be actived for 5 minutes. 2. In defrost mode and the outdoor temperature lower 1oC for 10 seconds the base pan heater will be actived and will be 5 mins delay inactive after defrost. | Integrated 24V control allows the system to automatically switch from heating with the heat pump ductless systems to the conventional, electric heat pump, or dual fuel heating system based on a preselected outdoor temperature (when paired with a 24V controlled third party thermostat). | Wi-fi/ Smart communication available when paired with qualifying third party 24V thermostats. | N/A | R410A | USA, Canada | 20400 | 2.26 | 2.65 | 24000 | 2.29 | 3.07 | 26160 | 2.29 | 3.35 | 21750 | 2.05 | 3.11 | 28030 | 2.03 | 4.05 | 26200 | 2.46 | 3.12 | 26200 | 2.46 | 3.12 | 26200 | 2.46 | 3.12 | 19100 | 2.17 | 2.58 | 19100 | 2.17 | 2.58 | 19480 | 2.09 | 2.73 | 11960 | 1.81 | 1.94 | 23000 | 3.55 | 1.9 | 23000 | 3.55 | 1.9
05/04/23 | Live | Carrier | BRYANT HEATING AND COOLING SYSTEMS | PREFERRED VS HP | Singlezone Ducted, Centrally Ducted | 211245596 |  | HRCU-A-CB | 38MURAQ24AB3* | Ducted Indoor Units | CNPV*3621AL* | 8(0,1)*SA36070E17*** |  |  |  | 10.5 | 16.5 | 8.1 | 7.55 | FALSE | FALSE | TRUE |  | 72 | 85 | 85 | TRUE | Integrated | 150 | 1.When the unit power is on/in heating mode,and if the outdoor temperature drops below 3oC for 30 seconds,after running for 25mins, the base pan heater will be actived for 5 minutes. 2. In defrost mode and the outdoor temperature lower 1oC for 10 seconds the base pan heater will be actived and will be 5 mins delay inactive after defrost. | Integrated 24V control allows the system to automatically switch from heating with the heat pump ductless systems to the conventional, electric heat pump, or dual fuel heating system based on a preselected outdoor temperature (when paired with a 24V controlled third party thermostat). | Wi-fi/ Smart communication available when paired with qualifying third party 24V thermostats. | N/A | R410A | USA, Canada | 20740 | 2.3 | 2.64 | 24400 | 2.32 | 3.08 | 26600 | 2.32 | 3.36 | 21910 | 2.07 | 3.1 | 28250 | 2.05 | 4.04 | 26400 | 2.43 | 3.18 | 26400 | 2.43 | 3.18 | 26400 | 2.43 | 3.18 | 19200 | 2.16 | 2.61 | 19200 | 2.16 | 2.61 | 19580 | 2.08 | 2.76 | 11750 | 1.8 | 1.91 | 22600 | 3.52 | 1.88 | 22600 | 3.52 | 1.88
05/04/23 | Live | Carrier | BRYANT HEATING AND COOLING SYSTEMS | PREFERRED VS HP | Singlezone Ducted, Centrally Ducted | 211245608 |  | HRCU-A-CB | 38MURAQ24AB3* | Ducted Indoor Units | CNPV*3621AL* | 8(0,1)*SA48070E21*** |  |  |  | 10.5 | 17 | 8.1 | 7.55 | FALSE | FALSE | TRUE |  | 72 | 87 | 87 | TRUE | Integrated | 150 | 1.When the unit power is on/in heating mode,and if the outdoor temperature drops below 3oC for 30 seconds,after running for 25mins, the base pan heater will be actived for 5 minutes. 2. In defrost mode and the outdoor temperature lower 1oC for 10 seconds the base pan heater will be actived and will be 5 mins delay inactive after defrost. | Integrated 24V control allows the system to automatically switch from heating with the heat pump ductless systems to the conventional, electric heat pump, or dual fuel heating system based on a preselected outdoor temperature (when paired with a 24V controlled third party thermostat). | Wi-fi/ Smart communication available when paired with qualifying third party 24V thermostats. | N/A | R410A | USA, Canada | 20570 | 2.28 | 2.64 | 24200 | 2.3 | 3.08 | 26380 | 2.3 | 3.36 | 21750 | 2.04 | 3.12 | 28030 | 2.02 | 4.07 | 26200 | 2.43 | 3.16 | 26200 | 2.43 | 3.16 | 26200 | 2.43 | 3.16 | 19100 | 2.15 | 2.6 | 19100 | 2.15 | 2.6 | 19480 | 2.07 | 2.76 | 11860 | 1.79 | 1.94 | 22800 | 3.52 | 1.9 | 22800 | 3.52 | 1.9
05/04/23 | Live | Carrier | BRYANT HEATING AND COOLING SYSTEMS | PREFERRED VS HP | Singlezone Ducted, Centrally Ducted | 211245620 |  | HRCU-A-CB | 38MURAQ24AB3* | Ducted Indoor Units | CNPV*3621AL* | 8(0,1)*SA42090E17*** |  |  |  | 10.5 | 16.5 | 8.5 | 7.5 | FALSE | FALSE | TRUE |  | 72 | 84 | 84 | TRUE | Integrated | 150 | 1.When the unit power is on/in heating mode,and if the outdoor temperature drops below 3oC for 30 seconds,after running for 25mins, the base pan heater will be actived for 5 minutes. 2. In defrost mode and the outdoor temperature lower 1oC for 10 seconds the base pan heater will be actived and will be 5 mins delay inactive after defrost. | Integrated 24V control allows the system to automatically switch from heating with the heat pump ductless systems to the conventional, electric heat pump, or dual fuel heating system based on a preselected outdoor temperature (when paired with a 24V controlled third party thermostat). | Wi-fi/ Smart communication available when paired with qualifying third party 24V thermostats. | N/A | R410A | USA, Canada | 20910 | 2.32 | 2.64 | 24600 | 2.34 | 3.08 | 26810 | 2.34 | 3.36 | 22080 | 2.06 | 3.14 | 28460 | 2.04 | 4.09 | 26400 | 2.4 | 3.22 | 26400 | 2.4 | 3.22 | 26400 | 2.4 | 3.22 | 19200 | 2.15 | 2.62 | 19200 | 2.15 | 2.62 | 19580 | 2.07 | 2.77 | 11650 | 1.8 | 1.9 | 22400 | 3.53 | 1.86 | 22400 | 3.53 | 1.86
05/04/23 | Live | Carrier | BRYANT HEATING AND COOLING SYSTEMS | PREFERRED VS HP | Singlezone Ducted, Centrally Ducted | 211245632 |  | HRCU-A-CB | 38MURAQ24AB3* | Ducted Indoor Units | CNPV*3621AL* | 8(0,1)*SA60090E21*** |  |  |  | 10.5 | 16.5 | 8.5 | 7.5 | FALSE | FALSE | TRUE |  | 72 | 84 | 84 | TRUE | Integrated | 150 | 1.When the unit power is on/in heating mode,and if the outdoor temperature drops below 3oC for 30 seconds,after running for 25mins, the base pan heater will be actived for 5 minutes. 2. In defrost mode and the outdoor temperature lower 1oC for 10 seconds the base pan heater will be actived and will be 5 mins delay inactive after defrost. | Integrated 24V control allows the system to automatically switch from heating with the heat pump ductless systems to the conventional, electric heat pump, or dual fuel heating system based on a preselected outdoor temperature (when paired with a 24V controlled third party thermostat). | Wi-fi/ Smart communication available when paired with qualifying third party 24V thermostats. | N/A | R410A | USA, Canada | 20910 | 2.32 | 2.64 | 24600 | 2.34 | 3.08 | 26810 | 2.34 | 3.36 | 22240 | 2.07 | 3.15 | 28680 | 2.06 | 4.08 | 26600 | 2.41 | 3.23 | 26600 | 2.41 | 3.23 | 26600 | 2.41 | 3.23 | 19300 | 2.16 | 2.62 | 19300 | 2.16 | 2.62 | 19690 | 2.08 | 2.77 | 11650 | 1.82 | 1.88 | 22400 | 3.57 | 1.84 | 22400 | 3.57 | 1.84
05/04/23 | Live | Carrier | BRYANT HEATING AND COOLING SYSTEMS | PREFERRED VS HP | Singlezone Ducted, Centrally Ducted | 211245644 |  | HRCU-A-CB | 38MURAQ24AB3* | Ducted Indoor Units | CNPV*3621AL* | 8(0,1)*SA60110E21*** |  |  |  | 10.5 | 16 | 8.5 | 7.45 | FALSE | FALSE | TRUE |  | 72 | 82 | 82 | TRUE | Integrated | 150 | 1.When the unit power is on/in heating mode,and if the outdoor temperature drops below 3oC for 30 seconds,after running for 25mins, the base pan heater will be actived for 5 minutes. 2. In defrost mode and the outdoor temperature lower 1oC for 10 seconds the base pan heater will be actived and will be 5 mins delay inactive after defrost. | Integrated 24V control allows the system to automatically switch from heating with the heat pump ductless systems to the conventional, electric heat pump, or dual fuel heating system based on a preselected outdoor temperature (when paired with a 24V controlled third party thermostat). | Wi-fi/ Smart communication available when paired with qualifying third party 24V thermostats. | N/A | R410A | USA, Canada | 21080 | 2.33 | 2.65 | 24800 | 2.36 | 3.08 | 27030 | 2.36 | 3.36 | 22410 | 2.1 | 3.13 | 28890 | 2.08 | 4.07 | 26800 | 2.38 | 3.3 | 26800 | 2.38 | 3.3 | 26800 | 2.38 | 3.3 | 19400 | 2.17 | 2.62 | 19400 | 2.17 | 2.62 | 19790 | 2.09 | 2.78 | 11540 | 1.82 | 1.86 | 22200 | 3.57 | 1.82 | 22200 | 3.57 | 1.82
05/04/23 | Live | Carrier | BRYANT HEATING AND COOLING SYSTEMS | PREFERRED VS HP | Singlezone Ducted, Centrally Ducted | 211245656 |  | HRCU-A-CB | 38MURAQ24AB3* | Ducted Indoor Units | CNPV*3621AL* | 912SD42060E17*** |  |  |  | 10.5 | 16.5 | 8.1 | 7.55 | FALSE | FALSE | TRUE |  | 72 | 86 | 86 | TRUE | Integrated | 150 | 1.When the unit power is on/in heating mode,and if the outdoor temperature drops below 3oC for 30 seconds,after running for 25mins, the base pan heater will be actived for 5 minutes. 2. In defrost mode and the outdoor temperature lower 1oC for 10 seconds the base pan heater will be actived and will be 5 mins delay inactive after defrost. | Integrated 24V control allows the system to automatically switch from heating with the heat pump ductless systems to the conventional, electric heat pump, or dual fuel heating system based on a preselected outdoor temperature (when paired with a 24V controlled third party thermostat). | Wi-fi/ Smart communication available when paired with qualifying third party 24V thermostats. | N/A | R410A | USA, Canada | 20740 | 2.3 | 2.64 | 24400 | 2.32 | 3.08 | 26600 | 2.32 | 3.36 | 21910 | 2.04 | 3.15 | 28250 | 2.03 | 4.08 | 26400 | 2.43 | 3.18 | 26400 | 2.43 | 3.18 | 26400 | 2.43 | 3.18 | 19100 | 2.15 | 2.6 | 19100 | 2.15 | 2.6 | 19480 | 2.07 | 2.76 | 11860 | 1.81 | 1.92 | 22800 | 3.55 | 1.88 | 22800 | 3.55 | 1.88
05/04/23 | Live | Carrier | BRYANT HEATING AND COOLING SYSTEMS | PREFERRED VS HP | Singlezone Ducted, Centrally Ducted | 211245667 |  | HRCU-A-CB | 38MURAQ24AB3* | Ducted Indoor Units | CNPV*3621AL* | 912SD48080E17*** |  |  |  | 10.5 | 17 | 8.1 | 7.55 | FALSE | FALSE | TRUE |  | 72 | 87 | 87 | TRUE | Integrated | 150 | 1.When the unit power is on/in heating mode,and if the outdoor temperature drops below 3oC for 30 seconds,after running for 25mins, the base pan heater will be actived for 5 minutes. 2. In defrost mode and the outdoor temperature lower 1oC for 10 seconds the base pan heater will be actived and will be 5 mins delay inactive after defrost. | Integrated 24V control allows the system to automatically switch from heating with the heat pump ductless systems to the conventional, electric heat pump, or dual fuel heating system based on a preselected outdoor temperature (when paired with a 24V controlled third party thermostat). | Wi-fi/ Smart communication available when paired with qualifying third party 24V thermostats. | N/A | R410A | USA, Canada | 20570 | 2.28 | 2.64 | 24200 | 2.3 | 3.08 | 26380 | 2.3 | 3.36 | 21910 | 2.04 | 3.15 | 28250 | 2.02 | 4.1 | 26200 | 2.43 | 3.16 | 26200 | 2.43 | 3.16 | 26200 | 2.43 | 3.16 | 19100 | 2.15 | 2.6 | 19100 | 2.15 | 2.6 | 19480 | 2.07 | 2.76 | 11860 | 1.81 | 1.92 | 22800 | 3.55 | 1.88 | 22800 | 3.55 | 1.88
05/04/23 | Live | Carrier | BRYANT HEATING AND COOLING SYSTEMS | PREFERRED VS HP | Singlezone Ducted, Centrally Ducted | 211245678 |  | HRCU-A-CB | 38MURAQ24AB3* | Ducted Indoor Units | CNPV*3621AL* | 912SD60080E21*** |  |  |  | 10.5 | 16.5 | 8.5 | 7.5 | FALSE | FALSE | TRUE |  | 72 | 82 | 82 | TRUE | Integrated | 150 | 1.When the unit power is on/in heating mode,and if the outdoor temperature drops below 3oC for 30 seconds,after running for 25mins, the base pan heater will be actived for 5 minutes. 2. In defrost mode and the outdoor temperature lower 1oC for 10 seconds the base pan heater will be actived and will be 5 mins delay inactive after defrost. | Integrated 24V control allows the system to automatically switch from heating with the heat pump ductless systems to the conventional, electric heat pump, or dual fuel heating system based on a preselected outdoor temperature (when paired with a 24V controlled third party thermostat). | Wi-fi/ Smart communication available when paired with qualifying third party 24V thermostats. | N/A | R410A | USA, Canada | 21080 | 2.33 | 2.65 | 24800 | 2.36 | 3.08 | 27030 | 2.36 | 3.36 | 22410 | 2.08 | 3.16 | 28890 | 2.06 | 4.11 | 26800 | 2.38 | 3.3 | 26800 | 2.38 | 3.3 | 26800 | 2.38 | 3.3 | 19300 | 2.14 | 2.64 | 19300 | 2.14 | 2.64 | 19690 | 2.06 | 2.8 | 11540 | 1.8 | 1.88 | 22200 | 3.54 | 1.84 | 22200 | 3.54 | 1.84
05/04/23 | Live | Carrier | BRYANT HEATING AND COOLING SYSTEMS | PREFERRED VS HP | Singlezone Ducted, Centrally Ducted | 211245689 |  | HRCU-A-CB | 38MURAQ24AB3* | Ducted Indoor Units | CNPV*3621AL* | 912SD60100E21*** |  |  |  | 10.5 | 16.5 | 8.5 | 7.5 | FALSE | FALSE | TRUE |  | 72 | 82 | 82 | TRUE | Integrated | 150 | 1.When the unit power is on/in heating mode,and if the outdoor temperature drops below 3oC for 30 seconds,after running for 25mins, the base pan heater will be actived for 5 minutes. 2. In defrost mode and the outdoor temperature lower 1oC for 10 seconds the base pan heater will be actived and will be 5 mins delay inactive after defrost. | Integrated 24V control allows the system to automatically switch from heating with the heat pump ductless systems to the conventional, electric heat pump, or dual fuel heating system based on a preselected outdoor temperature (when paired with a 24V controlled third party thermostat). | Wi-fi/ Smart communication available when paired with qualifying third party 24V thermostats. | N/A | R410A | USA, Canada | 21080 | 2.33 | 2.65 | 24800 | 2.36 | 3.08 | 27030 | 2.36 | 3.36 | 22410 | 2.08 | 3.16 | 28890 | 2.07 | 4.09 | 26800 | 2.39 | 3.29 | 26800 | 2.39 | 3.29 | 26800 | 2.39 | 3.29 | 19300 | 2.14 | 2.64 | 19300 | 2.14 | 2.64 | 19690 | 2.06 | 2.8 | 11540 | 1.8 | 1.88 | 22200 | 3.54 | 1.84 | 22200 | 3.54 | 1.84
05/04/23 | Live | Carrier | BRYANT HEATING AND COOLING SYSTEMS | PREFERRED VS HP | Singlezone Ducted, Centrally Ducted | 211245700 |  | HRCU-A-CB | 38MURAQ24AB3* | Ducted Indoor Units | CNPV*3621AL* | 915SB42060E17*** |  |  |  | 10.5 | 16 | 8.1 | 7.45 | FALSE | FALSE | TRUE |  | 72 | 84 | 84 | TRUE | Integrated | 150 | 1.When the unit power is on/in heating mode,and if the outdoor temperature drops below 3oC for 30 seconds,after running for 25mins, the base pan heater will be actived for 5 minutes. 2. In defrost mode and the outdoor temperature lower 1oC for 10 seconds the base pan heater will be actived and will be 5 mins delay inactive after defrost. | Integrated 24V control allows the system to automatically switch from heating with the heat pump ductless systems to the conventional, electric heat pump, or dual fuel heating system based on a preselected outdoor temperature (when paired with a 24V controlled third party thermostat). | Wi-fi/ Smart communication available when paired with qualifying third party 24V thermostats. | N/A | R410A | USA, Canada | 20910 | 2.32 | 2.64 | 24600 | 2.34 | 3.08 | 26810 | 2.34 | 3.36 | 22240 | 2.11 | 3.09 | 28680 | 2.1 | 4 | 26600 | 2.42 | 3.22 | 26600 | 2.42 | 3.22 | 26600 | 2.42 | 3.22 | 19400 | 2.19 | 2.6 | 19400 | 2.19 | 2.6 | 19790 | 2.1 | 2.76 | 11650 | 1.82 | 1.88 | 22400 | 3.57 | 1.84 | 22400 | 3.57 | 1.84
05/04/23 | Live | Carrier | BRYANT HEATING AND COOLING SYSTEMS | PREFERRED VS HP | Singlezone Ducted, Centrally Ducted | 211245711 |  | HRCU-A-CB | 38MURAQ24AB3* | Ducted Indoor Units | CNPV*3621AL* | 915SB48080E17*** |  |  |  | 10 | 15.5 | 8.1 | 7.45 | FALSE | FALSE | TRUE |  | 72 | 82 | 82 | TRUE | Integrated | 150 | 1.When the unit power is on/in heating mode,and if the outdoor temperature drops below 3oC for 30 seconds,after running for 25mins, the base pan heater will be actived for 5 minutes. 2. In defrost mode and the outdoor temperature lower 1oC for 10 seconds the base pan heater will be actived and will be 5 mins delay inactive after defrost. | Integrated 24V control allows the system to automatically switch from heating with the heat pump ductless systems to the conventional, electric heat pump, or dual fuel heating system based on a preselected outdoor temperature (when paired with a 24V controlled third party thermostat). | Wi-fi/ Smart communication available when paired with qualifying third party 24V thermostats. | N/A | R410A | USA, Canada | 20910 | 2.43 | 2.52 | 24600 | 2.46 | 2.93 | 26810 | 2.46 | 3.19 | 22240 | 2.13 | 3.06 | 28680 | 2.11 | 3.98 | 26800 | 2.42 | 3.25 | 26800 | 2.42 | 3.25 | 26800 | 2.42 | 3.25 | 19500 | 2.2 | 2.6 | 19500 | 2.2 | 2.6 | 19890 | 2.12 | 2.75 | 11540 | 1.82 | 1.86 | 22200 | 3.57 | 1.82 | 22200 | 3.57 | 1.82
05/04/23 | Live | Carrier | BRYANT HEATING AND COOLING SYSTEMS | PREFERRED VS HP | Singlezone Ducted, Centrally Ducted | 211245722 |  | HRCU-A-CB | 38MURAQ24AB3* | Ducted Indoor Units | CNPV*3621AL* | 912SD36040E17*** |  |  |  | 10 | 15.5 | 8.1 | 7.6 | FALSE | FALSE | TRUE |  | 72 | 89 | 89 | TRUE | Integrated | 150 | 1.When the unit power is on/in heating mode,and if the outdoor temperature drops below 3oC for 30 seconds,after running for 25mins, the base pan heater will be actived for 5 minutes. 2. In defrost mode and the outdoor temperature lower 1oC for 10 seconds the base pan heater will be actived and will be 5 mins delay inactive after defrost. | Integrated 24V control allows the system to automatically switch from heating with the heat pump ductless systems to the conventional, electric heat pump, or dual fuel heating system based on a preselected outdoor temperature (when paired with a 24V controlled third party thermostat). | Wi-fi/ Smart communication available when paired with qualifying third party 24V thermostats. | N/A | R410A | USA, Canada | 20060 | 2.33 | 2.52 | 23600 | 2.36 | 2.93 | 25720 | 2.36 | 3.19 | 21250 | 2.07 | 3.01 | 27390 | 2.05 | 3.92 | 26200 | 2.54 | 3.02 | 26200 | 2.54 | 3.02 | 26200 | 2.54 | 3.02 | 19100 | 2.22 | 2.52 | 19100 | 2.22 | 2.52 | 19480 | 2.14 | 2.67 | 12170 | 1.82 | 1.96 | 23400 | 3.57 | 1.92 | 23400 | 3.57 | 1.92
05/04/23 | Live | Carrier | BRYANT HEATING AND COOLING SYSTEMS | PREFERRED VS HP | Singlezone Ducted, Centrally Ducted | 211245733 |  | HRCU-A-CB | 38MURAQ24AB3* | Ducted Indoor Units | CNPV*3621AL* | 83*SA60080E21*** |  |  |  | 10.5 | 17 | 8.5 | 7.6 | FALSE | FALSE | TRUE |  | 72 | 87 | 87 | TRUE | Integrated | 150 | 1.When the unit power is on/in heating mode,and if the outdoor temperature drops below 3oC for 30 seconds,after running for 25mins, the base pan heater will be actived for 5 minutes. 2. In defrost mode and the outdoor temperature lower 1oC for 10 seconds the base pan heater will be actived and will be 5 mins delay inactive after defrost. | Integrated 24V control allows the system to automatically switch from heating with the heat pump ductless systems to the conventional, electric heat pump, or dual fuel heating system based on a preselected outdoor temperature (when paired with a 24V controlled third party thermostat). | Wi-fi/ Smart communication available when paired with qualifying third party 24V thermostats. | N/A | R410A | USA, Canada | 20740 | 2.3 | 2.64 | 24400 | 2.32 | 3.08 | 26600 | 2.32 | 3.36 | 21910 | 2.04 | 3.15 | 28250 | 2.02 | 4.1 | 26200 | 2.41 | 3.19 | 26200 | 2.41 | 3.19 | 26200 | 2.41 | 3.19 | 19100 | 2.15 | 2.6 | 19100 | 2.15 | 2.6 | 19480 | 2.07 | 2.76 | 11860 | 1.81 | 1.92 | 22800 | 3.55 | 1.88 | 22800 | 3.55 | 1.88
05/04/23 | Live | Carrier | BRYANT HEATING AND COOLING SYSTEMS | PREFERRED VS HP | Singlezone Ducted, Centrally Ducted | 211245744 |  | HRCU-A-CB | 38MURAQ24AB3* | Ducted Indoor Units | CNPV*3621AL* | 83*SA48060E17*** |  |  |  | 10.5 | 16.5 | 8.5 | 7.5 | FALSE | FALSE | TRUE |  | 72 | 83 | 83 | TRUE | Integrated | 150 | 1.When the unit power is on/in heating mode,and if the outdoor temperature drops below 3oC for 30 seconds,after running for 25mins, the base pan heater will be actived for 5 minutes. 2. In defrost mode and the outdoor temperature lower 1oC for 10 seconds the base pan heater will be actived and will be 5 mins delay inactive after defrost. | Integrated 24V control allows the system to automatically switch from heating with the heat pump ductless systems to the conventional, electric heat pump, or dual fuel heating system based on a preselected outdoor temperature (when paired with a 24V controlled third party thermostat). | Wi-fi/ Smart communication available when paired with qualifying third party 24V thermostats. | N/A | R410A | USA, Canada | 21080 | 2.33 | 2.65 | 24800 | 2.36 | 3.08 | 27030 | 2.36 | 3.36 | 22410 | 2.08 | 3.16 | 28890 | 2.07 | 4.09 | 26600 | 2.38 | 3.28 | 26600 | 2.38 | 3.28 | 26600 | 2.38 | 3.28 | 19300 | 2.14 | 2.64 | 19300 | 2.14 | 2.64 | 19690 | 2.06 | 2.8 | 11540 | 1.8 | 1.88 | 22200 | 3.54 | 1.84 | 22200 | 3.54 | 1.84
05/04/23 | Live | Carrier | BRYANT HEATING AND COOLING SYSTEMS | PREFERRED VS HP | Singlezone Ducted, Centrally Ducted | 211245755 |  | HRCU-A-CB | 38MURAQ24AB3* | Ducted Indoor Units | CNPV*3621AL* | OVMAAB036098 |  |  |  | 10 | 16.5 | 8.1 | 7.7 | FALSE | FALSE | TRUE |  | 73 | 90 | 90 | TRUE | Integrated | 150 | 1.When the unit power is on/in heating mode,and if the outdoor temperature drops below 3oC for 30 seconds,after running for 25mins, the base pan heater will be actived for 5 minutes. 2. In defrost mode and the outdoor temperature lower 1oC for 10 seconds the base pan heater will be actived and will be 5 mins delay inactive after defrost. | Integrated 24V control allows the system to automatically switch from heating with the heat pump ductless systems to the conventional, electric heat pump, or dual fuel heating system based on a preselected outdoor temperature (when paired with a 24V controlled third party thermostat). | Wi-fi/ Smart communication available when paired with qualifying third party 24V thermostats. | N/A | R410A | USA, Canada | 20060 | 2.33 | 2.52 | 23600 | 2.36 | 2.93 | 25720 | 2.36 | 3.19 | 21250 | 2.03 | 3.07 | 27390 | 2.01 | 3.99 | 26000 | 2.52 | 3.02 | 26000 | 2.52 | 3.02 | 26000 | 2.52 | 3.02 | 19000 | 2.19 | 2.54 | 19000 | 2.19 | 2.54 | 19380 | 2.11 | 2.69 | 12270 | 1.8 | 2 | 23600 | 3.53 | 1.96 | 23600 | 3.53 | 1.96
05/04/23 | Live | Carrier | BRYANT HEATING AND COOLING SYSTEMS | PREFERRED VS HP | Singlezone Ducted, Centrally Ducted | 211245764 |  | HRCU-A-CB | 38MURAQ24AB3* | Ducted Indoor Units | CNPV*3621AL* | OVLAAB036098 |  |  |  | 10 | 16.5 | 8.1 | 7.75 | FALSE | FALSE | TRUE |  | 73 | 93 | 93 | TRUE | Integrated | 150 | 1.When the unit power is on/in heating mode,and if the outdoor temperature drops below 3oC for 30 seconds,after running for 25mins, the base pan heater will be actived for 5 minutes. 2. In defrost mode and the outdoor temperature lower 1oC for 10 seconds the base pan heater will be actived and will be 5 mins delay inactive after defrost. | Integrated 24V control allows the system to automatically switch from heating with the heat pump ductless systems to the conventional, electric heat pump, or dual fuel heating system based on a preselected outdoor temperature (when paired with a 24V controlled third party thermostat). | Wi-fi/ Smart communication available when paired with qualifying third party 24V thermostats. | N/A | R410A | USA, Canada | 19890 | 2.31 | 2.52 | 23400 | 2.34 | 2.93 | 25510 | 2.34 | 3.19 | 20920 | 2.02 | 3.04 | 26960 | 2 | 3.95 | 25800 | 2.57 | 2.94 | 25800 | 2.57 | 2.94 | 25800 | 2.57 | 2.94 | 18900 | 2.2 | 2.52 | 18900 | 2.2 | 2.52 | 19280 | 2.12 | 2.67 | 12580 | 1.81 | 2.04 | 24200 | 3.55 | 2 | 24200 | 3.55 | 2
05/04/23 | Live | Carrier | BRYANT HEATING AND COOLING SYSTEMS | PREFERRED VS HP | Singlezone Ducted, Centrally Ducted | 211245773 |  | HRCU-A-CB | 38MURAQ24AB3* | Ducted Indoor Units | CNPV*3621AL* | OVMAAB042112 |  |  |  | 10 | 16 | 8.1 | 7.55 | FALSE | FALSE | TRUE |  | 72 | 87 | 87 | TRUE | Integrated | 150 | 1.When the unit power is on/in heating mode,and if the outdoor temperature drops below 3oC for 30 seconds,after running for 25mins, the base pan heater will be actived for 5 minutes. 2. In defrost mode and the outdoor temperature lower 1oC for 10 seconds the base pan heater will be actived and will be 5 mins delay inactive after defrost. | Integrated 24V control allows the system to automatically switch from heating with the heat pump ductless systems to the conventional, electric heat pump, or dual fuel heating system based on a preselected outdoor temperature (when paired with a 24V controlled third party thermostat). | Wi-fi/ Smart communication available when paired with qualifying third party 24V thermostats. | N/A | R410A | USA, Canada | 20570 | 2.39 | 2.52 | 24200 | 2.42 | 2.93 | 26380 | 2.42 | 3.19 | 21750 | 2.08 | 3.06 | 28030 | 2.07 | 3.97 | 26400 | 2.48 | 3.12 | 26400 | 2.48 | 3.12 | 26400 | 2.48 | 3.12 | 19200 | 2.2 | 2.56 | 19200 | 2.2 | 2.56 | 19580 | 2.11 | 2.72 | 11960 | 1.83 | 1.92 | 23000 | 3.59 | 1.88 | 23000 | 3.59 | 1.88
05/04/23 | Live | Carrier | BRYANT HEATING AND COOLING SYSTEMS | PREFERRED VS HP | Singlezone Ducted, Centrally Ducted | 211245782 |  | HRCU-A-CB | 38MURAQ24AB3* | Ducted Indoor Units | CNPV*3621AL* | OVLAAB048112 |  |  |  | 10 | 16 | 8.1 | 7.5 | FALSE | FALSE | TRUE |  | 72 | 84 | 84 | TRUE | Integrated | 150 | 1.When the unit power is on/in heating mode,and if the outdoor temperature drops below 3oC for 30 seconds,after running for 25mins, the base pan heater will be actived for 5 minutes. 2. In defrost mode and the outdoor temperature lower 1oC for 10 seconds the base pan heater will be actived and will be 5 mins delay inactive after defrost. | Integrated 24V control allows the system to automatically switch from heating with the heat pump ductless systems to the conventional, electric heat pump, or dual fuel heating system based on a preselected outdoor temperature (when paired with a 24V controlled third party thermostat). | Wi-fi/ Smart communication available when paired with qualifying third party 24V thermostats. | N/A | R410A | USA, Canada | 20740 | 2.41 | 2.52 | 24400 | 2.44 | 2.93 | 26600 | 2.44 | 3.19 | 22080 | 2.11 | 3.07 | 28460 | 2.09 | 3.99 | 26600 | 2.45 | 3.18 | 26600 | 2.45 | 3.18 | 26600 | 2.45 | 3.18 | 19300 | 2.19 | 2.58 | 19300 | 2.19 | 2.58 | 19690 | 2.11 | 2.73 | 11750 | 1.82 | 1.89 | 22600 | 3.56 | 1.86 | 22600 | 3.56 | 1.86
05/04/23 | Live | Carrier | BRYANT HEATING AND COOLING SYSTEMS | PREFERRED VS HP | Singlezone Ducted, Centrally Ducted | 211245791 |  | HRCU-A-CB | 38MURAQ24AB3* | Ducted Indoor Units | FZ4ANP036L |  |  |  |  | 10 | 17 | 8.5 | 7.8 | FALSE | FALSE | TRUE |  | 73 | 92 | 92 | TRUE | Integrated | 150 | 1.When the unit power is on/in heating mode,and if the outdoor temperature drops below 3oC for 30 seconds,after running for 25mins, the base pan heater will be actived for 5 minutes. 2. In defrost mode and the outdoor temperature lower 1oC for 10 seconds the base pan heater will be actived and will be 5 mins delay inactive after defrost. | Integrated 24V control allows the system to automatically switch from heating with the heat pump ductless systems to the conventional, electric heat pump, or dual fuel heating system based on a preselected outdoor temperature (when paired with a 24V controlled third party thermostat). | Wi-fi/ Smart communication available when paired with qualifying third party 24V thermostats. | N/A | R410A | USA, Canada | 20060 | 2.33 | 2.52 | 23600 | 2.36 | 2.93 | 25720 | 2.36 | 3.19 | 21250 | 2 | 3.11 | 27390 | 1.98 | 4.05 | 26000 | 2.52 | 3.02 | 26000 | 2.52 | 3.02 | 26000 | 2.52 | 3.02 | 19000 | 2.18 | 2.55 | 19000 | 2.18 | 2.55 | 19380 | 2.09 | 2.72 | 12480 | 1.79 | 2.04 | 24000 | 3.52 | 2 | 24000 | 3.52 | 2
05/04/23 | Live | Carrier | BRYANT HEATING AND COOLING SYSTEMS | PREFERRED VS HP | Singlezone Ducted, Centrally Ducted | 211245792 |  | HRCU-A-CB | 38MURAQ24AB3* | Ducted Indoor Units | FB4CNF030L |  |  |  |  | 10 | 17 | 8.5 | 7.65 | FALSE | FALSE | TRUE |  | 72 | 89 | 89 | TRUE | Integrated | 150 | 1.When the unit power is on/in heating mode,and if the outdoor temperature drops below 3oC for 30 seconds,after running for 25mins, the base pan heater will be actived for 5 minutes. 2. In defrost mode and the outdoor temperature lower 1oC for 10 seconds the base pan heater will be actived and will be 5 mins delay inactive after defrost. | Integrated 24V control allows the system to automatically switch from heating with the heat pump ductless systems to the conventional, electric heat pump, or dual fuel heating system based on a preselected outdoor temperature (when paired with a 24V controlled third party thermostat). | Wi-fi/ Smart communication available when paired with qualifying third party 24V thermostats. | N/A | R410A | USA, Canada | 20400 | 2.37 | 2.52 | 24000 | 2.4 | 2.93 | 26160 | 2.4 | 3.19 | 21580 | 2.02 | 3.13 | 27820 | 2 | 4.08 | 26200 | 2.48 | 3.1 | 26200 | 2.48 | 3.1 | 26200 | 2.48 | 3.1 | 19100 | 2.17 | 2.58 | 19100 | 2.17 | 2.58 | 19480 | 2.09 | 2.73 | 12170 | 1.8 | 1.98 | 23400 | 3.54 | 1.94 | 23400 | 3.54 | 1.94
05/04/23 | Live | Carrier | BRYANT HEATING AND COOLING SYSTEMS | PREFERRED VS HP | Singlezone Ducted, Centrally Ducted | 211245803 |  | HRCU-A-CB | 38MURAQ24AB3* | Ducted Indoor Units | FB4CNP025L |  |  |  |  | 10 | 17.5 | 8.5 | 7.75 | FALSE | FALSE | TRUE |  | 73 | 91 | 91 | TRUE | Integrated | 150 | 1.When the unit power is on/in heating mode,and if the outdoor temperature drops below 3oC for 30 seconds,after running for 25mins, the base pan heater will be actived for 5 minutes. 2. In defrost mode and the outdoor temperature lower 1oC for 10 seconds the base pan heater will be actived and will be 5 mins delay inactive after defrost. | Integrated 24V control allows the system to automatically switch from heating with the heat pump ductless systems to the conventional, electric heat pump, or dual fuel heating system based on a preselected outdoor temperature (when paired with a 24V controlled third party thermostat). | Wi-fi/ Smart communication available when paired with qualifying third party 24V thermostats. | N/A | R410A | USA, Canada | 20230 | 2.35 | 2.52 | 23800 | 2.38 | 2.93 | 25940 | 2.38 | 3.19 | 21410 | 2 | 3.14 | 27610 | 1.98 | 4.09 | 26000 | 2.49 | 3.06 | 26000 | 2.49 | 3.06 | 26000 | 2.49 | 3.06 | 19000 | 2.16 | 2.58 | 19000 | 2.16 | 2.58 | 19380 | 2.08 | 2.73 | 12380 | 1.78 | 2.04 | 23800 | 3.49 | 2 | 23800 | 3.49 | 2
05/04/23 | Live | Carrier | BRYANT HEATING AND COOLING SYSTEMS | PREFERRED VS HP | Singlezone Ducted, Centrally Ducted | 211245815 |  | HRCU-A-CB | 38MURAQ24AB3* | Ducted Indoor Units | FB4CNP030L |  |  |  |  | 10 | 17 | 8.5 | 7.65 | FALSE | FALSE | TRUE |  | 72 | 89 | 89 | TRUE | Integrated | 150 | 1.When the unit power is on/in heating mode,and if the outdoor temperature drops below 3oC for 30 seconds,after running for 25mins, the base pan heater will be actived for 5 minutes. 2. In defrost mode and the outdoor temperature lower 1oC for 10 seconds the base pan heater will be actived and will be 5 mins delay inactive after defrost. | Integrated 24V control allows the system to automatically switch from heating with the heat pump ductless systems to the conventional, electric heat pump, or dual fuel heating system based on a preselected outdoor temperature (when paired with a 24V controlled third party thermostat). | Wi-fi/ Smart communication available when paired with qualifying third party 24V thermostats. | N/A | R410A | USA, Canada | 20400 | 2.37 | 2.52 | 24000 | 2.4 | 2.93 | 26160 | 2.4 | 3.19 | 21580 | 2.02 | 3.13 | 27820 | 2 | 4.08 | 26200 | 2.48 | 3.1 | 26200 | 2.48 | 3.1 | 26200 | 2.48 | 3.1 | 19100 | 2.17 | 2.58 | 19100 | 2.17 | 2.58 | 19480 | 2.09 | 2.73 | 12170 | 1.8 | 1.98 | 23400 | 3.54 | 1.94 | 23400 | 3.54 | 1.94
05/04/23 | Live | Carrier | BRYANT HEATING AND COOLING SYSTEMS | PREFERRED VS HP | Singlezone Ducted, Centrally Ducted | 211245827 |  | HRCU-A-CB | 38MURAQ24AB3* | Ducted Indoor Units | FX4DNF025L |  |  |  |  | 10 | 17 | 8.5 | 7.65 | FALSE | FALSE | TRUE |  | 72 | 89 | 89 | TRUE | Integrated | 150 | 1.When the unit power is on/in heating mode,and if the outdoor temperature drops below 3oC for 30 seconds,after running for 25mins, the base pan heater will be actived for 5 minutes. 2. In defrost mode and the outdoor temperature lower 1oC for 10 seconds the base pan heater will be actived and will be 5 mins delay inactive after defrost. | Integrated 24V control allows the system to automatically switch from heating with the heat pump ductless systems to the conventional, electric heat pump, or dual fuel heating system based on a preselected outdoor temperature (when paired with a 24V controlled third party thermostat). | Wi-fi/ Smart communication available when paired with qualifying third party 24V thermostats. | N/A | R410A | USA, Canada | 20400 | 2.37 | 2.52 | 24000 | 2.4 | 2.93 | 26160 | 2.4 | 3.19 | 21580 | 2.02 | 3.13 | 27820 | 2 | 4.08 | 26200 | 2.48 | 3.1 | 26200 | 2.48 | 3.1 | 26200 | 2.48 | 3.1 | 19100 | 2.17 | 2.58 | 19100 | 2.17 | 2.58 | 19480 | 2.09 | 2.73 | 12170 | 1.8 | 1.98 | 23400 | 3.54 | 1.94 | 23400 | 3.54 | 1.94
05/04/23 | Live | Carrier | BRYANT HEATING AND COOLING SYSTEMS | PREFERRED VS HP | Singlezone Ducted, Centrally Ducted | 211245838 |  | HRCU-A-CB | 38MURAQ24AB3* | Ducted Indoor Units | FX4DNF031L |  |  |  |  | 10 | 16.5 | 8.5 | 7.5 | FALSE | FALSE | TRUE |  | 73 | 86 | 86 | TRUE | Integrated | 150 | 1.When the unit power is on/in heating mode,and if the outdoor temperature drops below 3oC for 30 seconds,after running for 25mins, the base pan heater will be actived for 5 minutes. 2. In defrost mode and the outdoor temperature lower 1oC for 10 seconds the base pan heater will be actived and will be 5 mins delay inactive after defrost. | Integrated 24V control allows the system to automatically switch from heating with the heat pump ductless systems to the conventional, electric heat pump, or dual fuel heating system based on a preselected outdoor temperature (when paired with a 24V controlled third party thermostat). | Wi-fi/ Smart communication available when paired with qualifying third party 24V thermostats. | N/A | R410A | USA, Canada | 20570 | 2.39 | 2.52 | 24200 | 2.42 | 2.93 | 26380 | 2.42 | 3.19 | 21910 | 2.05 | 3.13 | 28250 | 2.03 | 4.08 | 26000 | 2.43 | 3.14 | 26000 | 2.43 | 3.14 | 26000 | 2.43 | 3.14 | 19100 | 2.15 | 2.6 | 19100 | 2.15 | 2.6 | 19480 | 2.07 | 2.76 | 11750 | 1.82 | 1.89 | 22600 | 3.56 | 1.86 | 22600 | 3.56 | 1.86
05/04/23 | Live | Carrier | BRYANT HEATING AND COOLING SYSTEMS | PREFERRED VS HP | Singlezone Ducted, Centrally Ducted | 211245849 |  | HRCU-A-CB | 38MURAQ24AB3* | Ducted Indoor Units | FX4DN(B,F)037L |  |  |  |  | 10.5 | 17.5 | 8 | 7.35 | FALSE | FALSE | FALSE |  | 74 | 88 | 88 | TRUE | Integrated | 150 | 1.When the unit power is on/in heating mode,and if the outdoor temperature drops below 3oC for 30 seconds,after running for 25mins, the base pan heater will be actived for 5 minutes. 2. In defrost mode and the outdoor temperature lower 1oC for 10 seconds the base pan heater will be actived and will be 5 mins delay inactive after defrost. | Integrated 24V control allows the system to automatically switch from heating with the heat pump ductless systems to the conventional, electric heat pump, or dual fuel heating system based on a preselected outdoor temperature (when paired with a 24V controlled third party thermostat). | Wi-fi/ Smart communication available when paired with qualifying third party 24V thermostats. | N/A | R410A | USA, Canada | 20400 | 2.26 | 2.65 | 24000 | 2.29 | 3.07 | 26160 | 2.29 | 3.35 | 21580 | 2 | 3.16 | 27820 | 1.98 | 4.12 | 25000 | 2.41 | 3.04 | 25000 | 2.41 | 3.04 | 25000 | 2.41 | 3.04 | 18500 | 2.12 | 2.56 | 18500 | 2.12 | 2.56 | 18870 | 2.04 | 2.71 | 11440 | 1.79 | 1.87 | 22000 | 3.5 | 1.84 | 22000 | 3.5 | 1.84
05/04/23 | Live | Carrier | BRYANT HEATING AND COOLING SYSTEMS | PREFERRED VS HP | Singlezone Ducted, Centrally Ducted | 211245860 |  | HRCU-A-CB | 38MURAQ24AB3* | Ducted Indoor Units | FMA4P24**AL* |  |  |  |  | 9.5 | 15 | 8.5 | 7.85 | FALSE | FALSE | FALSE |  | 71 | 87 | 87 | TRUE | Integrated | 150 | 1.When the unit power is on/in heating mode,and if the outdoor temperature drops below 3oC for 30 seconds,after running for 25mins, the base pan heater will be actived for 5 minutes. 2. In defrost mode and the outdoor temperature lower 1oC for 10 seconds the base pan heater will be actived and will be 5 mins delay inactive after defrost. | Integrated 24V control allows the system to automatically switch from heating with the heat pump ductless systems to the conventional, electric heat pump, or dual fuel heating system based on a preselected outdoor temperature (when paired with a 24V controlled third party thermostat). | Wi-fi/ Smart communication available when paired with qualifying third party 24V thermostats. | N/A | R410A | USA, Canada | 20400 | 2.5 | 2.39 | 24000 | 2.53 | 2.78 | 26160 | 2.53 | 3.03 | 21750 | 2.15 | 2.96 | 28030 | 2.13 | 3.86 | 27800 | 2.55 | 3.2 | 27800 | 2.55 | 3.2 | 27800 | 2.55 | 3.2 | 19900 | 2.23 | 2.62 | 19900 | 2.23 | 2.62 | 20300 | 2.14 | 2.78 | 12580 | 1.84 | 2 | 24200 | 3.62 | 1.96 | 24200 | 3.62 | 1.96
05/04/23 | Live | Carrier | BRYANT HEATING AND COOLING SYSTEMS | PREFERRED VS HP | Singlezone Ducted, Centrally Ducted | 211245871 |  | HRCU-A-CB | 38MURAQ24AB3* | Ducted Indoor Units | FMA4P30**AL* |  |  |  |  | 10 | 15.2 | 9 | 7.5 | FALSE | FALSE | TRUE |  | 71 | 77 | 77 | TRUE | Integrated | 150 | 1.When the unit power is on/in heating mode,and if the outdoor temperature drops below 3oC for 30 seconds,after running for 25mins, the base pan heater will be actived for 5 minutes. 2. In defrost mode and the outdoor temperature lower 1oC for 10 seconds the base pan heater will be actived and will be 5 mins delay inactive after defrost. | Integrated 24V control allows the system to automatically switch from heating with the heat pump ductless systems to the conventional, electric heat pump, or dual fuel heating system based on a preselected outdoor temperature (when paired with a 24V controlled third party thermostat). | Wi-fi/ Smart communication available when paired with qualifying third party 24V thermostats. | N/A | R410A | USA, Canada | 21420 | 2.49 | 2.52 | 25200 | 2.52 | 2.93 | 27470 | 2.52 | 3.19 | 22740 | 2.17 | 3.07 | 29320 | 2.15 | 4 | 27800 | 2.38 | 3.42 | 27800 | 2.38 | 3.42 | 27800 | 2.38 | 3.42 | 20000 | 2.16 | 2.71 | 20000 | 2.16 | 2.71 | 20400 | 2.07 | 2.89 | 11230 | 1.81 | 1.82 | 21600 | 3.56 | 1.78 | 21600 | 3.56 | 1.78
05/04/23 | Live | Carrier | BRYANT HEATING AND COOLING SYSTEMS | PREFERRED VS HP | Singlezone Ducted, Centrally Ducted | 211245882 |  | HRCU-A-CB | 38MURAQ24AB3* | Ducted Indoor Units | FMA4X24**AL* |  |  |  |  | 10 | 17 | 9 | 8.3 | FALSE | FALSE | TRUE |  | 72 | 94 | 94 | TRUE | Integrated | 150 | 1.When the unit power is on/in heating mode,and if the outdoor temperature drops below 3oC for 30 seconds,after running for 25mins, the base pan heater will be actived for 5 minutes. 2. In defrost mode and the outdoor temperature lower 1oC for 10 seconds the base pan heater will be actived and will be 5 mins delay inactive after defrost. | Integrated 24V control allows the system to automatically switch from heating with the heat pump ductless systems to the conventional, electric heat pump, or dual fuel heating system based on a preselected outdoor temperature (when paired with a 24V controlled third party thermostat). | Wi-fi/ Smart communication available when paired with qualifying third party 24V thermostats. | N/A | R410A | USA, Canada | 20060 | 2.33 | 2.52 | 23600 | 2.36 | 2.93 | 25720 | 2.36 | 3.19 | 21250 | 2.03 | 3.07 | 27390 | 2.01 | 3.99 | 27200 | 2.54 | 3.14 | 27200 | 2.54 | 3.14 | 27200 | 2.54 | 3.14 | 19600 | 2.16 | 2.66 | 19600 | 2.16 | 2.66 | 19990 | 2.08 | 2.82 | 13310 | 1.79 | 2.18 | 25600 | 3.51 | 2.14 | 25600 | 3.51 | 2.14
05/04/23 | Live | Carrier | BRYANT HEATING AND COOLING SYSTEMS | PREFERRED VS HP | Singlezone Ducted, Centrally Ducted | 211245893 |  | HRCU-A-CB | 38MURAQ24AB3* | Ducted Indoor Units | FMA4X30**AL* |  |  |  |  | 10.5 | 18 | 9 | 7.55 | FALSE | FALSE | TRUE |  | 71 | 76 | 76 | TRUE | Integrated | 150 | 1.When the unit power is on/in heating mode,and if the outdoor temperature drops below 3oC for 30 seconds,after running for 25mins, the base pan heater will be actived for 5 minutes. 2. In defrost mode and the outdoor temperature lower 1oC for 10 seconds the base pan heater will be actived and will be 5 mins delay inactive after defrost. | Integrated 24V control allows the system to automatically switch from heating with the heat pump ductless systems to the conventional, electric heat pump, or dual fuel heating system based on a preselected outdoor temperature (when paired with a 24V controlled third party thermostat). | Wi-fi/ Smart communication available when paired with qualifying third party 24V thermostats. | N/A | R410A | USA, Canada | 21930 | 2.43 | 2.64 | 25800 | 2.46 | 3.07 | 28120 | 2.46 | 3.35 | 23410 | 2.08 | 3.3 | 30170 | 2.06 | 4.29 | 27600 | 2.23 | 3.63 | 27600 | 2.23 | 3.63 | 27600 | 2.23 | 3.63 | 19600 | 2.02 | 2.84 | 19600 | 2.02 | 2.84 | 19990 | 1.95 | 3 | 10920 | 1.74 | 1.84 | 21000 | 3.42 | 1.8 | 21000 | 3.42 | 1.8
05/04/23 | Live | Carrier | BRYANT HEATING AND COOLING SYSTEMS | PREFERRED VS HP | Singlezone Ducted, Centrally Ducted | 211245904 |  | HRCU-A-CB | 38MURAQ24AB3* | Ducted Indoor Units | FMA4X36**AL* |  |  |  |  | 10.5 | 18 | 9 | 7.55 | FALSE | FALSE | TRUE |  | 71 | 76 | 76 | TRUE | Integrated | 150 | 1.When the unit power is on/in heating mode,and if the outdoor temperature drops below 3oC for 30 seconds,after running for 25mins, the base pan heater will be actived for 5 minutes. 2. In defrost mode and the outdoor temperature lower 1oC for 10 seconds the base pan heater will be actived and will be 5 mins delay inactive after defrost. | Integrated 24V control allows the system to automatically switch from heating with the heat pump ductless systems to the conventional, electric heat pump, or dual fuel heating system based on a preselected outdoor temperature (when paired with a 24V controlled third party thermostat). | Wi-fi/ Smart communication available when paired with qualifying third party 24V thermostats. | N/A | R410A | USA, Canada | 21930 | 2.43 | 2.64 | 25800 | 2.46 | 3.07 | 28120 | 2.46 | 3.35 | 23410 | 2.08 | 3.3 | 30170 | 2.06 | 4.29 | 27600 | 2.23 | 3.63 | 27600 | 2.23 | 3.63 | 27600 | 2.23 | 3.63 | 19600 | 2.02 | 2.84 | 19600 | 2.02 | 2.84 | 19990 | 1.95 | 3 | 10920 | 1.74 | 1.84 | 21000 | 3.42 | 1.8 | 21000 | 3.42 | 1.8
05/04/23 | Live | Carrier | BRYANT HEATING AND COOLING SYSTEMS | PREFERRED VS HP | Singlezone Ducted, Centrally Ducted | 211245915 |  | HRCU-A-CB | 38MURAQ24AB3* | Ducted Indoor Units | FM(C,U)4X30**AL* |  |  |  |  | 10 | 15.2 | 8.5 | 7.5 | FALSE | FALSE | TRUE |  | 71 | 78 | 78 | TRUE | Integrated | 150 | 1.When the unit power is on/in heating mode,and if the outdoor temperature drops below 3oC for 30 seconds,after running for 25mins, the base pan heater will be actived for 5 minutes. 2. In defrost mode and the outdoor temperature lower 1oC for 10 seconds the base pan heater will be actived and will be 5 mins delay inactive after defrost. | Integrated 24V control allows the system to automatically switch from heating with the heat pump ductless systems to the conventional, electric heat pump, or dual fuel heating system based on a preselected outdoor temperature (when paired with a 24V controlled third party thermostat). | Wi-fi/ Smart communication available when paired with qualifying third party 24V thermostats. | N/A | R410A | USA, Canada | 21250 | 2.47 | 2.52 | 25000 | 2.5 | 2.93 | 27250 | 2.5 | 3.19 | 22580 | 2.17 | 3.05 | 29100 | 2.15 | 3.97 | 27800 | 2.42 | 3.37 | 27800 | 2.42 | 3.37 | 27800 | 2.42 | 3.37 | 19900 | 2.16 | 2.7 | 19900 | 2.16 | 2.7 | 20300 | 2.08 | 2.86 | 11340 | 1.81 | 1.84 | 21800 | 3.55 | 1.8 | 21800 | 3.55 | 1.8
05/04/23 | Live | Carrier | BRYANT HEATING AND COOLING SYSTEMS | PREFERRED VS HP | Singlezone Ducted, Centrally Ducted | 211245926 |  | HRCU-A-CB | 38MURAQ24AB3* | Ducted Indoor Units | FM(C,U)4X36**AL* |  |  |  |  | 10 | 15 | 8.5 | 7.5 | FALSE | FALSE | FALSE |  | 71 | 78 | 78 | TRUE | Integrated | 150 | 1.When the unit power is on/in heating mode,and if the outdoor temperature drops below 3oC for 30 seconds,after running for 25mins, the base pan heater will be actived for 5 minutes. 2. In defrost mode and the outdoor temperature lower 1oC for 10 seconds the base pan heater will be actived and will be 5 mins delay inactive after defrost. | Integrated 24V control allows the system to automatically switch from heating with the heat pump ductless systems to the conventional, electric heat pump, or dual fuel heating system based on a preselected outdoor temperature (when paired with a 24V controlled third party thermostat). | Wi-fi/ Smart communication available when paired with qualifying third party 24V thermostats. | N/A | R410A | USA, Canada | 21250 | 2.47 | 2.52 | 25000 | 2.5 | 2.93 | 27250 | 2.5 | 3.19 | 22580 | 2.17 | 3.05 | 29100 | 2.15 | 3.97 | 27800 | 2.42 | 3.37 | 27800 | 2.42 | 3.37 | 27800 | 2.42 | 3.37 | 19900 | 2.16 | 2.7 | 19900 | 2.16 | 2.7 | 20300 | 2.08 | 2.86 | 11340 | 1.81 | 1.84 | 21800 | 3.55 | 1.8 | 21800 | 3.55 | 1.8
05/04/23 | Live | Carrier | BRYANT HEATING AND COOLING SYSTEMS | PREFERRED VS HP | Singlezone Ducted, Centrally Ducted | 211245937 |  | HRCU-A-CB | 38MURAQ24AB3* | Ducted Indoor Units | FM(C,U)4Z24**AL* |  |  |  |  | 10 | 17.5 | 9 | 8.4 | FALSE | FALSE | TRUE |  | 71 | 94 | 94 | TRUE | Integrated | 150 | 1.When the unit power is on/in heating mode,and if the outdoor temperature drops below 3oC for 30 seconds,after running for 25mins, the base pan heater will be actived for 5 minutes. 2. In defrost mode and the outdoor temperature lower 1oC for 10 seconds the base pan heater will be actived and will be 5 mins delay inactive after defrost. | Integrated 24V control allows the system to automatically switch from heating with the heat pump ductless systems to the conventional, electric heat pump, or dual fuel heating system based on a preselected outdoor temperature (when paired with a 24V controlled third party thermostat). | Wi-fi/ Smart communication available when paired with qualifying third party 24V thermostats. | N/A | R410A | USA, Canada | 20230 | 2.35 | 2.52 | 23800 | 2.38 | 2.93 | 25940 | 2.38 | 3.19 | 21580 | 2.01 | 3.15 | 27820 | 2 | 4.08 | 27200 | 2.51 | 3.18 | 27200 | 2.51 | 3.18 | 27200 | 2.51 | 3.18 | 19500 | 2.15 | 2.66 | 19500 | 2.15 | 2.66 | 19890 | 2.07 | 2.82 | 13420 | 1.77 | 2.22 | 25800 | 3.47 | 2.18 | 25800 | 3.47 | 2.18
05/04/23 | Live | Carrier | BRYANT HEATING AND COOLING SYSTEMS | PREFERRED VS HP | Singlezone Ducted, Centrally Ducted | 211245948 |  | HRCU-A-CB | 38MURAQ24AB3* | Ducted Indoor Units | FM(C,U)4Z30**AL* |  |  |  |  | 10.5 | 18 | 9 | 7.8 | FALSE | FALSE | TRUE |  | 72 | 86 | 86 | TRUE | Integrated | 150 | 1.When the unit power is on/in heating mode,and if the outdoor temperature drops below 3oC for 30 seconds,after running for 25mins, the base pan heater will be actived for 5 minutes. 2. In defrost mode and the outdoor temperature lower 1oC for 10 seconds the base pan heater will be actived and will be 5 mins delay inactive after defrost. | Integrated 24V control allows the system to automatically switch from heating with the heat pump ductless systems to the conventional, electric heat pump, or dual fuel heating system based on a preselected outdoor temperature (when paired with a 24V controlled third party thermostat). | Wi-fi/ Smart communication available when paired with qualifying third party 24V thermostats. | N/A | R410A | USA, Canada | 20570 | 2.28 | 2.64 | 24200 | 2.3 | 3.08 | 26380 | 2.3 | 3.36 | 21910 | 2 | 3.21 | 28250 | 1.98 | 4.18 | 26600 | 2.41 | 3.23 | 26600 | 2.41 | 3.23 | 26600 | 2.41 | 3.23 | 19300 | 2.08 | 2.72 | 19300 | 2.08 | 2.72 | 19690 | 2 | 2.89 | 11960 | 1.79 | 1.96 | 23000 | 3.51 | 1.92 | 23000 | 3.51 | 1.92
05/04/23 | Live | Carrier | BRYANT HEATING AND COOLING SYSTEMS | PREFERRED VS HP | Singlezone Ducted, Centrally Ducted | 211245959 |  | HRCU-A-CB | 38MURAQ24AB3* | Ducted Indoor Units | FM(C,U)4Z36**AL* |  |  |  |  | 10.5 | 18 | 9 | 7.8 | FALSE | FALSE | TRUE |  | 72 | 86 | 86 | TRUE | Integrated | 150 | 1.When the unit power is on/in heating mode,and if the outdoor temperature drops below 3oC for 30 seconds,after running for 25mins, the base pan heater will be actived for 5 minutes. 2. In defrost mode and the outdoor temperature lower 1oC for 10 seconds the base pan heater will be actived and will be 5 mins delay inactive after defrost. | Integrated 24V control allows the system to automatically switch from heating with the heat pump ductless systems to the conventional, electric heat pump, or dual fuel heating system based on a preselected outdoor temperature (when paired with a 24V controlled third party thermostat). | Wi-fi/ Smart communication available when paired with qualifying third party 24V thermostats. | N/A | R410A | USA, Canada | 20570 | 2.28 | 2.64 | 24200 | 2.3 | 3.08 | 26380 | 2.3 | 3.36 | 21910 | 2 | 3.21 | 28250 | 1.98 | 4.18 | 26600 | 2.41 | 3.23 | 26600 | 2.41 | 3.23 | 26600 | 2.41 | 3.23 | 19300 | 2.08 | 2.72 | 19300 | 2.08 | 2.72 | 19690 | 2 | 2.89 | 11960 | 1.79 | 1.96 | 23000 | 3.51 | 1.92 | 23000 | 3.51 | 1.92
05/04/23 | Live | Carrier | BRYANT HEATING AND COOLING SYSTEMS | PREFERRED VS HP | Singlezone Ducted, Centrally Ducted | 211245970 |  | HRCU-A-CB | 38MURAQ24AB3* | Ducted Indoor Units | FV4CNF002L |  |  |  |  | 10 | 17 | 8.5 | 7.65 | FALSE | FALSE | TRUE |  | 73 | 89 | 89 | TRUE | Integrated | 150 | 1.When the unit power is on/in heating mode,and if the outdoor temperature drops below 3oC for 30 seconds,after running for 25mins, the base pan heater will be actived for 5 minutes. 2. In defrost mode and the outdoor temperature lower 1oC for 10 seconds the base pan heater will be actived and will be 5 mins delay inactive after defrost. | Integrated 24V control allows the system to automatically switch from heating with the heat pump ductless systems to the conventional, electric heat pump, or dual fuel heating system based on a preselected outdoor temperature (when paired with a 24V controlled third party thermostat). | Wi-fi/ Smart communication available when paired with qualifying third party 24V thermostats. | N/A | R410A | USA, Canada | 20230 | 2.35 | 2.52 | 23800 | 2.38 | 2.93 | 25940 | 2.38 | 3.19 | 21410 | 2.01 | 3.12 | 27610 | 2 | 4.05 | 25800 | 2.46 | 3.07 | 25800 | 2.46 | 3.07 | 25800 | 2.46 | 3.07 | 19000 | 2.13 | 2.61 | 19000 | 2.13 | 2.61 | 19380 | 2.05 | 2.77 | 11960 | 1.79 | 1.96 | 23000 | 3.51 | 1.92 | 23000 | 3.51 | 1.92
05/04/23 | Live | Carrier | BRYANT HEATING AND COOLING SYSTEMS | PREFERRED VS HP | Singlezone Ducted, Centrally Ducted | 211245980 |  | HRCU-A-CB | 38MURAQ24AB3* | Ducted Indoor Units | FV4CN(B,F)003L |  |  |  |  | 10.5 | 17.5 | 8.5 | 7.5 | FALSE | FALSE | TRUE |  | 73 | 86 | 86 | TRUE | Integrated | 150 | 1.When the unit power is on/in heating mode,and if the outdoor temperature drops below 3oC for 30 seconds,after running for 25mins, the base pan heater will be actived for 5 minutes. 2. In defrost mode and the outdoor temperature lower 1oC for 10 seconds the base pan heater will be actived and will be 5 mins delay inactive after defrost. | Integrated 24V control allows the system to automatically switch from heating with the heat pump ductless systems to the conventional, electric heat pump, or dual fuel heating system based on a preselected outdoor temperature (when paired with a 24V controlled third party thermostat). | Wi-fi/ Smart communication available when paired with qualifying third party 24V thermostats. | N/A | R410A | USA, Canada | 20740 | 2.3 | 2.64 | 24400 | 2.32 | 3.08 | 26600 | 2.32 | 3.36 | 21910 | 2.01 | 3.19 | 28250 | 2 | 4.14 | 26000 | 2.41 | 3.16 | 26000 | 2.41 | 3.16 | 26000 | 2.41 | 3.16 | 19000 | 2.13 | 2.61 | 19000 | 2.13 | 2.61 | 19380 | 2.05 | 2.77 | 11650 | 1.78 | 1.92 | 22400 | 3.49 | 1.88 | 22400 | 3.49 | 1.88
05/04/23 | Live | Carrier | BRYANT HEATING AND COOLING SYSTEMS | PREFERRED VS HP | Singlezone Ducted, Centrally Ducted | 211727051 |  | HRCU-A-CB | 38MURAQ24AB3* | Ducted Indoor Units | PF4MN*B24L* |  |  |  |  | 10 | 16 | 9 | 7.65 | FALSE | FALSE | TRUE |  | 72 | 88 | 88 | TRUE | Integrated | 150 | 1.When the unit power is on/in heating mode,and if the outdoor temperature drops below 3oC for 30 seconds,after running for 25mins, the base pan heater will be actived for 5 minutes. 2. In defrost mode and the outdoor temperature lower 1oC for 10 seconds the base pan heater will be actived and will be 5 mins delay inactive after defrost. | Integrated 24V control allows the system to automatically switch from heating with the heat pump ductless systems to the conventional, electric heat pump, or dual fuel heating system based on a preselected outdoor temperature (when paired with a 24V controlled third party thermostat). | Wi-fi/ Smart communication available when paired with qualifying third party 24V thermostats. | N/A | R410A | USA, Canada | 20400 | 2.37 | 2.52 | 24000 | 2.4 | 2.93 | 26160 | 2.4 | 3.19 | 21580 | 2.06 | 3.07 | 27820 | 2.04 | 4 | 26400 | 2.51 | 3.08 | 26400 | 2.51 | 3.08 | 26400 | 2.51 | 3.08 | 19200 | 2.2 | 2.56 | 19200 | 2.2 | 2.56 | 19580 | 2.11 | 2.72 | 12170 | 1.82 | 1.96 | 23400 | 3.57 | 1.92 | 23400 | 3.57 | 1.92
05/04/23 | Live | Carrier | BRYANT HEATING AND COOLING SYSTEMS | PREFERRED VS HP | Singlezone Ducted, Centrally Ducted | 211257332 |  | HRCU-A-CB | 38MURAQ18AB3* | Ducted Indoor Units | FJ4DN*B24L* |  |  |  |  | 10.5 | 15.5 | 9 | 7.85 | FALSE | FALSE | TRUE |  | 66 | 80 | 94 | TRUE | Integrated | 150 | 1.When the unit power is on/in heating mode,and if the outdoor temperature drops below 3oC for 30 seconds,after running for 25mins, the base pan heater will be actived for 5 minutes. 2. In defrost mode and the outdoor temperature lower 1oC for 10 seconds the base pan heater will be actived and will be 5 mins delay inactive after defrost. | Integrated 24V control allows the system to automatically switch from heating with the heat pump ductless systems to the conventional, electric heat pump, or dual fuel heating system based on a preselected outdoor temperature (when paired with a 24V controlled third party thermostat). | Wi-fi/ Smart communication available when paired with qualifying third party 24V thermostats. | N/A | R410A | USA, Canada | 17205 | 1.71 | 2.95 | 18500 | 1.76 | 3.08 | 20350 | 1.69 | 3.53 | 17978 | 1.55 | 3.4 | 21614 | 1.49 | 4.25 | 19300 | 1.63 | 3.47 | 19300 | 1.63 | 3.47 | 22774 | 2.19 | 3.05 | 12800 | 1.5 | 2.5 | 12800 | 1.5 | 2.5 | 13184 | 1.44 | 2.68 | 10431 | 1.24 | 2.47 | 18300 | 2.44 | 2.2 | 18300 | 2.44 | 2.2
05/04/23 | Live | Carrier | BRYANT HEATING AND COOLING SYSTEMS | PREFERRED VS HP | Singlezone Ducted, Centrally Ducted | 211257333 |  | HRCU-A-CB | 38MURAQ18AB3* | Ducted Indoor Units | PF4MN*B24L* |  |  |  |  | 10.5 | 15.5 | 9 | 7.85 | FALSE | FALSE | TRUE |  | 66 | 80 | 94 | TRUE | Integrated | 150 | 1.When the unit power is on/in heating mode,and if the outdoor temperature drops below 3oC for 30 seconds,after running for 25mins, the base pan heater will be actived for 5 minutes. 2. In defrost mode and the outdoor temperature lower 1oC for 10 seconds the base pan heater will be actived and will be 5 mins delay inactive after defrost. | Integrated 24V control allows the system to automatically switch from heating with the heat pump ductless systems to the conventional, electric heat pump, or dual fuel heating system based on a preselected outdoor temperature (when paired with a 24V controlled third party thermostat). | Wi-fi/ Smart communication available when paired with qualifying third party 24V thermostats. | N/A | R410A | USA, Canada | 17205 | 1.71 | 2.95 | 18500 | 1.76 | 3.08 | 20350 | 1.69 | 3.53 | 17978 | 1.55 | 3.4 | 21614 | 1.49 | 4.25 | 19300 | 1.63 | 3.47 | 19300 | 1.63 | 3.47 | 22774 | 2.19 | 3.05 | 12800 | 1.5 | 2.5 | 12800 | 1.5 | 2.5 | 13184 | 1.44 | 2.68 | 10431 | 1.24 | 2.47 | 18300 | 2.44 | 2.2 | 18300 | 2.44 | 2.2
05/04/23 | Live | Carrier | BRYANT HEATING AND COOLING SYSTEMS | PREFERRED VS HP | Singlezone Ducted, Centrally Ducted | 211259577 |  | HRCU-A-CB | 38MURAQ18AB3* | Ducted Indoor Units | CAP**1917AL* | 82*SA36045V14*** |  |  |  | 11 | 16.5 | 8.5 | 7.5 | FALSE | FALSE | TRUE |  | 67 | 81 | 96 | TRUE | Integrated | 150 | 1.When the unit power is on/in heating mode,and if the outdoor temperature drops below 3oC for 30 seconds,after running for 25mins, the base pan heater will be actived for 5 minutes. 2. In defrost mode and the outdoor temperature lower 1oC for 10 seconds the base pan heater will be actived and will be 5 mins delay inactive after defrost. | Integrated 24V control allows the system to automatically switch from heating with the heat pump ductless systems to the conventional, electric heat pump, or dual fuel heating system based on a preselected outdoor temperature (when paired with a 24V controlled third party thermostat). | Wi-fi/ Smart communication available when paired with qualifying third party 24V thermostats. | N/A | R410A | USA, Canada | 16926 | 1.6 | 3.1 | 18200 | 1.65 | 3.23 | 20020 | 1.59 | 3.69 | 17533 | 1.49 | 3.45 | 21079 | 1.43 | 4.32 | 18200 | 1.65 | 3.23 | 18200 | 1.65 | 3.23 | 21476 | 2.21 | 2.85 | 12300 | 1.49 | 2.42 | 12300 | 1.49 | 2.42 | 12669 | 1.43 | 2.6 | 10032 | 1.23 | 2.39 | 17600 | 2.41 | 2.14 | 17600 | 2.41 | 2.14
05/04/23 | Live | Carrier | BRYANT HEATING AND COOLING SYSTEMS | PREFERRED VS HP | Singlezone Ducted, Centrally Ducted | 211259602 |  | HRCU-A-CB | 38MURAQ18AB3* | Ducted Indoor Units | CAP**1917AL* | 926SA42060V17*** |  |  |  | 10.5 | 16 | 8.5 | 7.5 | FALSE | FALSE | TRUE |  | 67 | 81 | 96 | TRUE | Integrated | 150 | 1.When the unit power is on/in heating mode,and if the outdoor temperature drops below 3oC for 30 seconds,after running for 25mins, the base pan heater will be actived for 5 minutes. 2. In defrost mode and the outdoor temperature lower 1oC for 10 seconds the base pan heater will be actived and will be 5 mins delay inactive after defrost. | Integrated 24V control allows the system to automatically switch from heating with the heat pump ductless systems to the conventional, electric heat pump, or dual fuel heating system based on a preselected outdoor temperature (when paired with a 24V controlled third party thermostat). | Wi-fi/ Smart communication available when paired with qualifying third party 24V thermostats. | N/A | R410A | USA, Canada | 16926 | 1.68 | 2.95 | 18200 | 1.73 | 3.08 | 20020 | 1.66 | 3.53 | 17444 | 1.48 | 3.45 | 20972 | 1.43 | 4.3 | 18200 | 1.66 | 3.21 | 18200 | 1.66 | 3.21 | 21476 | 2.22 | 2.84 | 12300 | 1.49 | 2.42 | 12300 | 1.49 | 2.42 | 12669 | 1.43 | 2.6 | 10032 | 1.23 | 2.39 | 17600 | 2.41 | 2.14 | 17600 | 2.41 | 2.14
05/04/23 | Live | Carrier | BRYANT HEATING AND COOLING SYSTEMS | PREFERRED VS HP | Singlezone Ducted, Centrally Ducted | 211259613 |  | HRCU-A-CB | 38MURAQ18AB3* | Ducted Indoor Units | CAP**1917AL* | 926SA30040V14*** |  |  |  | 10.5 | 16 | 8 | 7.45 | FALSE | FALSE | FALSE |  | 67 | 84 | 99 | TRUE | Integrated | 150 | 1.When the unit power is on/in heating mode,and if the outdoor temperature drops below 3oC for 30 seconds,after running for 25mins, the base pan heater will be actived for 5 minutes. 2. In defrost mode and the outdoor temperature lower 1oC for 10 seconds the base pan heater will be actived and will be 5 mins delay inactive after defrost. | Integrated 24V control allows the system to automatically switch from heating with the heat pump ductless systems to the conventional, electric heat pump, or dual fuel heating system based on a preselected outdoor temperature (when paired with a 24V controlled third party thermostat). | Wi-fi/ Smart communication available when paired with qualifying third party 24V thermostats. | N/A | R410A | USA, Canada | 16647 | 1.65 | 2.96 | 17900 | 1.7 | 3.09 | 19690 | 1.64 | 3.52 | 17177 | 1.48 | 3.4 | 20651 | 1.43 | 4.23 | 17900 | 1.69 | 3.1 | 17900 | 1.69 | 3.1 | 21122 | 2.27 | 2.73 | 12100 | 1.5 | 2.36 | 12100 | 1.5 | 2.36 | 12463 | 1.44 | 2.54 | 10146 | 1.24 | 2.4 | 17800 | 2.44 | 2.14 | 17800 | 2.44 | 2.14
05/04/23 | Live | Carrier | BRYANT HEATING AND COOLING SYSTEMS | PREFERRED VS HP | Singlezone Ducted, Centrally Ducted | 211259626 |  | HRCU-A-CB | 38MURAQ18AB3* | Ducted Indoor Units | CAP**1917AL* | 926SA36040V17*** |  |  |  | 10.5 | 15.5 | 8.5 | 7.5 | FALSE | FALSE | TRUE |  | 67 | 81 | 96 | TRUE | Integrated | 150 | 1.When the unit power is on/in heating mode,and if the outdoor temperature drops below 3oC for 30 seconds,after running for 25mins, the base pan heater will be actived for 5 minutes. 2. In defrost mode and the outdoor temperature lower 1oC for 10 seconds the base pan heater will be actived and will be 5 mins delay inactive after defrost. | Integrated 24V control allows the system to automatically switch from heating with the heat pump ductless systems to the conventional, electric heat pump, or dual fuel heating system based on a preselected outdoor temperature (when paired with a 24V controlled third party thermostat). | Wi-fi/ Smart communication available when paired with qualifying third party 24V thermostats. | N/A | R410A | USA, Canada | 16926 | 1.68 | 2.95 | 18200 | 1.73 | 3.08 | 20020 | 1.66 | 3.53 | 17533 | 1.51 | 3.4 | 21079 | 1.46 | 4.23 | 18300 | 1.67 | 3.21 | 18300 | 1.67 | 3.21 | 21594 | 2.23 | 2.84 | 12300 | 1.49 | 2.42 | 12300 | 1.49 | 2.42 | 12669 | 1.43 | 2.6 | 10032 | 1.24 | 2.37 | 17600 | 2.43 | 2.12 | 17600 | 2.43 | 2.12
05/04/23 | Live | Carrier | BRYANT HEATING AND COOLING SYSTEMS | PREFERRED VS HP | Singlezone Ducted, Centrally Ducted | 211259639 |  | HRCU-A-CB | 38MURAQ18AB3* | Ducted Indoor Units | CAP**1917AL* | 926SA36060V14*** |  |  |  | 11 | 16 | 8.5 | 7.5 | FALSE | FALSE | TRUE |  | 67 | 81 | 95 | TRUE | Integrated | 150 | 1.When the unit power is on/in heating mode,and if the outdoor temperature drops below 3oC for 30 seconds,after running for 25mins, the base pan heater will be actived for 5 minutes. 2. In defrost mode and the outdoor temperature lower 1oC for 10 seconds the base pan heater will be actived and will be 5 mins delay inactive after defrost. | Integrated 24V control allows the system to automatically switch from heating with the heat pump ductless systems to the conventional, electric heat pump, or dual fuel heating system based on a preselected outdoor temperature (when paired with a 24V controlled third party thermostat). | Wi-fi/ Smart communication available when paired with qualifying third party 24V thermostats. | N/A | R410A | USA, Canada | 17112 | 1.62 | 3.1 | 18400 | 1.67 | 3.23 | 20240 | 1.61 | 3.68 | 17711 | 1.5 | 3.46 | 21293 | 1.44 | 4.33 | 18400 | 1.63 | 3.31 | 18400 | 1.63 | 3.31 | 21712 | 2.19 | 2.91 | 12400 | 1.48 | 2.46 | 12400 | 1.48 | 2.46 | 12772 | 1.42 | 2.64 | 10032 | 1.24 | 2.37 | 17600 | 2.43 | 2.12 | 17600 | 2.43 | 2.12
05/04/23 | Live | Carrier | BRYANT HEATING AND COOLING SYSTEMS | PREFERRED VS HP | Singlezone Ducted, Centrally Ducted | 211259651 |  | HRCU-A-CB | 38MURAQ18AB3* | Ducted Indoor Units | CAP**1917AL* | 926SA48080V17*** |  |  |  | 10.5 | 16.5 | 8 | 7.45 | FALSE | FALSE | FALSE |  | 67 | 84 | 99 | TRUE | Integrated | 150 | 1.When the unit power is on/in heating mode,and if the outdoor temperature drops below 3oC for 30 seconds,after running for 25mins, the base pan heater will be actived for 5 minutes. 2. In defrost mode and the outdoor temperature lower 1oC for 10 seconds the base pan heater will be actived and will be 5 mins delay inactive after defrost. | Integrated 24V control allows the system to automatically switch from heating with the heat pump ductless systems to the conventional, electric heat pump, or dual fuel heating system based on a preselected outdoor temperature (when paired with a 24V controlled third party thermostat). | Wi-fi/ Smart communication available when paired with qualifying third party 24V thermostats. | N/A | R410A | USA, Canada | 16647 | 1.65 | 2.96 | 17900 | 1.7 | 3.09 | 19690 | 1.64 | 3.52 | 17266 | 1.47 | 3.44 | 20758 | 1.42 | 4.28 | 17900 | 1.68 | 3.12 | 17900 | 1.68 | 3.12 | 21122 | 2.25 | 2.75 | 12100 | 1.49 | 2.38 | 12100 | 1.49 | 2.38 | 12463 | 1.43 | 2.55 | 10146 | 1.24 | 2.4 | 17800 | 2.44 | 2.14 | 17800 | 2.44 | 2.14
05/04/23 | Live | Carrier | BRYANT HEATING AND COOLING SYSTEMS | PREFERRED VS HP | Singlezone Ducted, Centrally Ducted | 211259664 |  | HRCU-A-CB | 38MURAQ18AB3* | Ducted Indoor Units | CAP**1917AL* | 935SA36040E17*** |  |  |  | 11 | 16.5 | 8.5 | 7.5 | FALSE | FALSE | TRUE |  | 67 | 82 | 97 | TRUE | Integrated | 150 | 1.When the unit power is on/in heating mode,and if the outdoor temperature drops below 3oC for 30 seconds,after running for 25mins, the base pan heater will be actived for 5 minutes. 2. In defrost mode and the outdoor temperature lower 1oC for 10 seconds the base pan heater will be actived and will be 5 mins delay inactive after defrost. | Integrated 24V control allows the system to automatically switch from heating with the heat pump ductless systems to the conventional, electric heat pump, or dual fuel heating system based on a preselected outdoor temperature (when paired with a 24V controlled third party thermostat). | Wi-fi/ Smart communication available when paired with qualifying third party 24V thermostats. | N/A | R410A | USA, Canada | 16926 | 1.6 | 3.1 | 18200 | 1.65 | 3.23 | 20020 | 1.59 | 3.69 | 17533 | 1.48 | 3.47 | 21079 | 1.43 | 4.32 | 18100 | 1.65 | 3.21 | 18100 | 1.65 | 3.21 | 21358 | 2.21 | 2.83 | 12200 | 1.48 | 2.42 | 12200 | 1.48 | 2.42 | 12566 | 1.42 | 2.59 | 10032 | 1.23 | 2.39 | 17600 | 2.41 | 2.14 | 17600 | 2.41 | 2.14
05/04/23 | Live | Carrier | BRYANT HEATING AND COOLING SYSTEMS | PREFERRED VS HP | Singlezone Ducted, Centrally Ducted | 211259703 |  | HRCU-A-CB | 38MURAQ18AB3* | Ducted Indoor Units | CAP**1917AL* | 82*SA48045V17*** |  |  |  | 10.5 | 16 | 8.5 | 7.5 | FALSE | FALSE | TRUE |  | 67 | 82 | 97 | TRUE | Integrated | 150 | 1.When the unit power is on/in heating mode,and if the outdoor temperature drops below 3oC for 30 seconds,after running for 25mins, the base pan heater will be actived for 5 minutes. 2. In defrost mode and the outdoor temperature lower 1oC for 10 seconds the base pan heater will be actived and will be 5 mins delay inactive after defrost. | Integrated 24V control allows the system to automatically switch from heating with the heat pump ductless systems to the conventional, electric heat pump, or dual fuel heating system based on a preselected outdoor temperature (when paired with a 24V controlled third party thermostat). | Wi-fi/ Smart communication available when paired with qualifying third party 24V thermostats. | N/A | R410A | USA, Canada | 16833 | 1.67 | 2.95 | 18100 | 1.72 | 3.08 | 19910 | 1.65 | 3.54 | 17355 | 1.49 | 3.41 | 20865 | 1.43 | 4.28 | 18100 | 1.67 | 3.18 | 18100 | 1.67 | 3.18 | 21358 | 2.24 | 2.79 | 12200 | 1.49 | 2.4 | 12200 | 1.49 | 2.4 | 12566 | 1.43 | 2.58 | 10089 | 1.24 | 2.38 | 17700 | 2.42 | 2.14 | 17700 | 2.42 | 2.14
05/04/23 | Live | Carrier | BRYANT HEATING AND COOLING SYSTEMS | PREFERRED VS HP | Singlezone Ducted, Centrally Ducted | 211259716 |  | HRCU-A-CB | 38MURAQ18AB3* | Ducted Indoor Units | CAP**1917AL* | 82*SA48070V17*** |  |  |  | 10.5 | 16.5 | 8 | 7.45 | FALSE | FALSE | FALSE |  | 67 | 84 | 99 | TRUE | Integrated | 150 | 1.When the unit power is on/in heating mode,and if the outdoor temperature drops below 3oC for 30 seconds,after running for 25mins, the base pan heater will be actived for 5 minutes. 2. In defrost mode and the outdoor temperature lower 1oC for 10 seconds the base pan heater will be actived and will be 5 mins delay inactive after defrost. | Integrated 24V control allows the system to automatically switch from heating with the heat pump ductless systems to the conventional, electric heat pump, or dual fuel heating system based on a preselected outdoor temperature (when paired with a 24V controlled third party thermostat). | Wi-fi/ Smart communication available when paired with qualifying third party 24V thermostats. | N/A | R410A | USA, Canada | 16647 | 1.65 | 2.96 | 17900 | 1.7 | 3.09 | 19690 | 1.64 | 3.52 | 17177 | 1.47 | 3.42 | 20651 | 1.42 | 4.26 | 17800 | 1.68 | 3.11 | 17800 | 1.68 | 3.11 | 21004 | 2.26 | 2.72 | 12100 | 1.49 | 2.38 | 12100 | 1.49 | 2.38 | 12463 | 1.43 | 2.55 | 10089 | 1.24 | 2.38 | 17700 | 2.42 | 2.14 | 17700 | 2.42 | 2.14
05/04/23 | Live | Carrier | BRYANT HEATING AND COOLING SYSTEMS | PREFERRED VS HP | Singlezone Ducted, Centrally Ducted | 211259728 |  | HRCU-A-CB | 38MURAQ18AB3* | Ducted Indoor Units | CAP**1917AL* | 83*SA36040E17*** |  |  |  | 11 | 17 | 8.5 | 7.6 | FALSE | FALSE | TRUE |  | 66 | 78 | 92 | TRUE | Integrated | 150 | 1.When the unit power is on/in heating mode,and if the outdoor temperature drops below 3oC for 30 seconds,after running for 25mins, the base pan heater will be actived for 5 minutes. 2. In defrost mode and the outdoor temperature lower 1oC for 10 seconds the base pan heater will be actived and will be 5 mins delay inactive after defrost. | Integrated 24V control allows the system to automatically switch from heating with the heat pump ductless systems to the conventional, electric heat pump, or dual fuel heating system based on a preselected outdoor temperature (when paired with a 24V controlled third party thermostat). | Wi-fi/ Smart communication available when paired with qualifying third party 24V thermostats. | N/A | R410A | USA, Canada | 17670 | 1.68 | 3.08 | 19000 | 1.73 | 3.22 | 20900 | 1.66 | 3.69 | 18334 | 1.5 | 3.58 | 22042 | 1.45 | 4.46 | 18900 | 1.56 | 3.55 | 18900 | 1.56 | 3.55 | 22302 | 2.09 | 3.13 | 12600 | 1.44 | 2.56 | 12600 | 1.44 | 2.56 | 12978 | 1.38 | 2.76 | 9918 | 1.22 | 2.38 | 17400 | 2.38 | 2.14 | 17400 | 2.38 | 2.14
05/04/23 | Live | Carrier | BRYANT HEATING AND COOLING SYSTEMS | PREFERRED VS HP | Singlezone Ducted, Centrally Ducted | 211259743 |  | HRCU-A-CB | 38MURAQ18AB3* | Ducted Indoor Units | CAP**1917AL* | 82*TA36045V14*** |  |  |  | 11 | 16.5 | 8.5 | 7.5 | FALSE | FALSE | TRUE |  | 67 | 82 | 97 | TRUE | Integrated | 150 | 1.When the unit power is on/in heating mode,and if the outdoor temperature drops below 3oC for 30 seconds,after running for 25mins, the base pan heater will be actived for 5 minutes. 2. In defrost mode and the outdoor temperature lower 1oC for 10 seconds the base pan heater will be actived and will be 5 mins delay inactive after defrost. | Integrated 24V control allows the system to automatically switch from heating with the heat pump ductless systems to the conventional, electric heat pump, or dual fuel heating system based on a preselected outdoor temperature (when paired with a 24V controlled third party thermostat). | Wi-fi/ Smart communication available when paired with qualifying third party 24V thermostats. | N/A | R410A | USA, Canada | 16833 | 1.6 | 3.08 | 18100 | 1.65 | 3.21 | 19910 | 1.58 | 3.69 | 17444 | 1.47 | 3.48 | 20972 | 1.41 | 4.36 | 18000 | 1.65 | 3.2 | 18000 | 1.65 | 3.2 | 21240 | 2.21 | 2.82 | 12200 | 1.48 | 2.42 | 12200 | 1.48 | 2.42 | 12566 | 1.42 | 2.59 | 10032 | 1.23 | 2.39 | 17600 | 2.41 | 2.14 | 17600 | 2.41 | 2.14
05/04/23 | Live | Carrier | BRYANT HEATING AND COOLING SYSTEMS | PREFERRED VS HP | Singlezone Ducted, Centrally Ducted | 211259757 |  | HRCU-A-CB | 38MURAQ18AB3* | Ducted Indoor Units | CAP**1917AL* | 82*TA36070V14*** |  |  |  | 11 | 16.5 | 8.5 | 7.5 | FALSE | FALSE | TRUE |  | 67 | 82 | 97 | TRUE | Integrated | 150 | 1.When the unit power is on/in heating mode,and if the outdoor temperature drops below 3oC for 30 seconds,after running for 25mins, the base pan heater will be actived for 5 minutes. 2. In defrost mode and the outdoor temperature lower 1oC for 10 seconds the base pan heater will be actived and will be 5 mins delay inactive after defrost. | Integrated 24V control allows the system to automatically switch from heating with the heat pump ductless systems to the conventional, electric heat pump, or dual fuel heating system based on a preselected outdoor temperature (when paired with a 24V controlled third party thermostat). | Wi-fi/ Smart communication available when paired with qualifying third party 24V thermostats. | N/A | R410A | USA, Canada | 16926 | 1.6 | 3.1 | 18200 | 1.65 | 3.23 | 20020 | 1.59 | 3.69 | 17533 | 1.48 | 3.47 | 21079 | 1.42 | 4.35 | 18100 | 1.65 | 3.21 | 18100 | 1.65 | 3.21 | 21358 | 2.21 | 2.83 | 12200 | 1.48 | 2.42 | 12200 | 1.48 | 2.42 | 12566 | 1.42 | 2.59 | 10032 | 1.23 | 2.39 | 17600 | 2.41 | 2.14 | 17600 | 2.41 | 2.14
05/04/23 | Live | Carrier | BRYANT HEATING AND COOLING SYSTEMS | PREFERRED VS HP | Singlezone Ducted, Centrally Ducted | 211259759 |  | HRCU-A-CB | 38MURAQ18AB3* | Ducted Indoor Units | CAP**1917AL* | 82*TA48090V17*** |  |  |  | 11 | 16.5 | 8.5 | 7.5 | FALSE | FALSE | TRUE |  | 67 | 82 | 97 | TRUE | Integrated | 150 | 1.When the unit power is on/in heating mode,and if the outdoor temperature drops below 3oC for 30 seconds,after running for 25mins, the base pan heater will be actived for 5 minutes. 2. In defrost mode and the outdoor temperature lower 1oC for 10 seconds the base pan heater will be actived and will be 5 mins delay inactive after defrost. | Integrated 24V control allows the system to automatically switch from heating with the heat pump ductless systems to the conventional, electric heat pump, or dual fuel heating system based on a preselected outdoor temperature (when paired with a 24V controlled third party thermostat). | Wi-fi/ Smart communication available when paired with qualifying third party 24V thermostats. | N/A | R410A | USA, Canada | 16833 | 1.6 | 3.08 | 18100 | 1.65 | 3.21 | 19910 | 1.58 | 3.69 | 17444 | 1.48 | 3.45 | 20972 | 1.43 | 4.3 | 18100 | 1.66 | 3.2 | 18100 | 1.66 | 3.2 | 21358 | 2.22 | 2.82 | 12200 | 1.48 | 2.42 | 12200 | 1.48 | 2.42 | 12566 | 1.42 | 2.59 | 10089 | 1.24 | 2.38 | 17700 | 2.42 | 2.14 | 17700 | 2.42 | 2.14
05/04/23 | Live | Carrier | BRYANT HEATING AND COOLING SYSTEMS | PREFERRED VS HP | Singlezone Ducted, Centrally Ducted | 211259762 |  | HRCU-A-CB | 38MURAQ18AB3* | Ducted Indoor Units | CAP**1917AL* | 926TB36040V17*** |  |  |  | 10.5 | 15.5 | 8.5 | 7.5 | FALSE | FALSE | TRUE |  | 67 | 81 | 96 | TRUE | Integrated | 150 | 1.When the unit power is on/in heating mode,and if the outdoor temperature drops below 3oC for 30 seconds,after running for 25mins, the base pan heater will be actived for 5 minutes. 2. In defrost mode and the outdoor temperature lower 1oC for 10 seconds the base pan heater will be actived and will be 5 mins delay inactive after defrost. | Integrated 24V control allows the system to automatically switch from heating with the heat pump ductless systems to the conventional, electric heat pump, or dual fuel heating system based on a preselected outdoor temperature (when paired with a 24V controlled third party thermostat). | Wi-fi/ Smart communication available when paired with qualifying third party 24V thermostats. | N/A | R410A | USA, Canada | 16926 | 1.68 | 2.95 | 18200 | 1.73 | 3.08 | 20020 | 1.66 | 3.53 | 17533 | 1.51 | 3.4 | 21079 | 1.46 | 4.23 | 18300 | 1.67 | 3.21 | 18300 | 1.67 | 3.21 | 21594 | 2.23 | 2.84 | 12300 | 1.49 | 2.42 | 12300 | 1.49 | 2.42 | 12669 | 1.43 | 2.6 | 10032 | 1.24 | 2.37 | 17600 | 2.43 | 2.12 | 17600 | 2.43 | 2.12
05/04/23 | Live | Carrier | BRYANT HEATING AND COOLING SYSTEMS | PREFERRED VS HP | Singlezone Ducted, Centrally Ducted | 211259774 |  | HRCU-A-CB | 38MURAQ18AB3* | Ducted Indoor Units | CAP**1917AL* | 926TB48080V17*** |  |  |  | 10.5 | 16.5 | 8 | 7.45 | FALSE | FALSE | FALSE |  | 67 | 84 | 99 | TRUE | Integrated | 150 | 1.When the unit power is on/in heating mode,and if the outdoor temperature drops below 3oC for 30 seconds,after running for 25mins, the base pan heater will be actived for 5 minutes. 2. In defrost mode and the outdoor temperature lower 1oC for 10 seconds the base pan heater will be actived and will be 5 mins delay inactive after defrost. | Integrated 24V control allows the system to automatically switch from heating with the heat pump ductless systems to the conventional, electric heat pump, or dual fuel heating system based on a preselected outdoor temperature (when paired with a 24V controlled third party thermostat). | Wi-fi/ Smart communication available when paired with qualifying third party 24V thermostats. | N/A | R410A | USA, Canada | 16647 | 1.65 | 2.96 | 17900 | 1.7 | 3.09 | 19690 | 1.64 | 3.52 | 17266 | 1.47 | 3.44 | 20758 | 1.42 | 4.28 | 17900 | 1.68 | 3.12 | 17900 | 1.68 | 3.12 | 21122 | 2.25 | 2.75 | 12100 | 1.49 | 2.38 | 12100 | 1.49 | 2.38 | 12463 | 1.43 | 2.55 | 10146 | 1.24 | 2.4 | 17800 | 2.44 | 2.14 | 17800 | 2.44 | 2.14
05/04/23 | Live | Carrier | BRYANT HEATING AND COOLING SYSTEMS | PREFERRED VS HP | Singlezone Ducted, Centrally Ducted | 211259785 |  | HRCU-A-CB | 38MURAQ18AB3* | Ducted Indoor Units | CAP**1917AL* | 82*TA48070V17*** |  |  |  | 10.5 | 16.5 | 8 | 7.45 | FALSE | FALSE | FALSE |  | 67 | 85 | 100 | TRUE | Integrated | 150 | 1.When the unit power is on/in heating mode,and if the outdoor temperature drops below 3oC for 30 seconds,after running for 25mins, the base pan heater will be actived for 5 minutes. 2. In defrost mode and the outdoor temperature lower 1oC for 10 seconds the base pan heater will be actived and will be 5 mins delay inactive after defrost. | Integrated 24V control allows the system to automatically switch from heating with the heat pump ductless systems to the conventional, electric heat pump, or dual fuel heating system based on a preselected outdoor temperature (when paired with a 24V controlled third party thermostat). | Wi-fi/ Smart communication available when paired with qualifying third party 24V thermostats. | N/A | R410A | USA, Canada | 16554 | 1.64 | 2.96 | 17800 | 1.7 | 3.07 | 19580 | 1.63 | 3.52 | 17088 | 1.46 | 3.43 | 20544 | 1.41 | 4.27 | 17700 | 1.7 | 3.05 | 17700 | 1.7 | 3.05 | 20886 | 2.27 | 2.7 | 12000 | 1.49 | 2.36 | 12000 | 1.49 | 2.36 | 12360 | 1.43 | 2.53 | 10146 | 1.24 | 2.4 | 17800 | 2.44 | 2.14 | 17800 | 2.44 | 2.14
05/04/23 | Live | Carrier | BRYANT HEATING AND COOLING SYSTEMS | PREFERRED VS HP | Singlezone Ducted, Centrally Ducted | 211259795 |  | HRCU-A-CB | 38MURAQ18AB3* | Ducted Indoor Units | CAP**1917AL* | 915SB30040E14*** |  |  |  | 10.5 | 16 | 8.5 | 7.5 | FALSE | FALSE | TRUE |  | 67 | 81 | 96 | TRUE | Integrated | 150 | 1.When the unit power is on/in heating mode,and if the outdoor temperature drops below 3oC for 30 seconds,after running for 25mins, the base pan heater will be actived for 5 minutes. 2. In defrost mode and the outdoor temperature lower 1oC for 10 seconds the base pan heater will be actived and will be 5 mins delay inactive after defrost. | Integrated 24V control allows the system to automatically switch from heating with the heat pump ductless systems to the conventional, electric heat pump, or dual fuel heating system based on a preselected outdoor temperature (when paired with a 24V controlled third party thermostat). | Wi-fi/ Smart communication available when paired with qualifying third party 24V thermostats. | N/A | R410A | USA, Canada | 17019 | 1.69 | 2.95 | 18300 | 1.74 | 3.08 | 20130 | 1.67 | 3.53 | 17622 | 1.5 | 3.44 | 21186 | 1.45 | 4.28 | 18300 | 1.64 | 3.27 | 18300 | 1.64 | 3.27 | 21594 | 2.19 | 2.89 | 12400 | 1.49 | 2.44 | 12400 | 1.49 | 2.44 | 12772 | 1.43 | 2.62 | 10032 | 1.24 | 2.37 | 17600 | 2.43 | 2.12 | 17600 | 2.43 | 2.12
05/04/23 | Live | Carrier | BRYANT HEATING AND COOLING SYSTEMS | PREFERRED VS HP | Singlezone Ducted, Centrally Ducted | 211259807 |  | HRCU-A-CB | 38MURAQ18AB3* | Ducted Indoor Units | CAP**1917AL* | 915SB36040E17*** |  |  |  | 10.5 | 15.5 | 8 | 7.45 | FALSE | FALSE | FALSE |  | 67 | 84 | 100 | TRUE | Integrated | 150 | 1.When the unit power is on/in heating mode,and if the outdoor temperature drops below 3oC for 30 seconds,after running for 25mins, the base pan heater will be actived for 5 minutes. 2. In defrost mode and the outdoor temperature lower 1oC for 10 seconds the base pan heater will be actived and will be 5 mins delay inactive after defrost. | Integrated 24V control allows the system to automatically switch from heating with the heat pump ductless systems to the conventional, electric heat pump, or dual fuel heating system based on a preselected outdoor temperature (when paired with a 24V controlled third party thermostat). | Wi-fi/ Smart communication available when paired with qualifying third party 24V thermostats. | N/A | R410A | USA, Canada | 16461 | 1.64 | 2.94 | 17700 | 1.69 | 3.07 | 19470 | 1.62 | 3.52 | 17088 | 1.49 | 3.36 | 20544 | 1.44 | 4.18 | 17800 | 1.7 | 3.07 | 17800 | 1.7 | 3.07 | 21004 | 2.28 | 2.7 | 12100 | 1.52 | 2.33 | 12100 | 1.52 | 2.33 | 12463 | 1.45 | 2.52 | 10146 | 1.24 | 2.4 | 17800 | 2.44 | 2.14 | 17800 | 2.44 | 2.14
05/04/23 | Live | Carrier | BRYANT HEATING AND COOLING SYSTEMS | PREFERRED VS HP | Singlezone Ducted, Centrally Ducted | 211259819 |  | HRCU-A-CB | 38MURAQ18AB3* | Ducted Indoor Units | CAP**1917AL* | 915SB36060E14*** |  |  |  | 11 | 16.5 | 8.5 | 7.5 | FALSE | FALSE | TRUE |  | 67 | 81 | 96 | TRUE | Integrated | 150 | 1.When the unit power is on/in heating mode,and if the outdoor temperature drops below 3oC for 30 seconds,after running for 25mins, the base pan heater will be actived for 5 minutes. 2. In defrost mode and the outdoor temperature lower 1oC for 10 seconds the base pan heater will be actived and will be 5 mins delay inactive after defrost. | Integrated 24V control allows the system to automatically switch from heating with the heat pump ductless systems to the conventional, electric heat pump, or dual fuel heating system based on a preselected outdoor temperature (when paired with a 24V controlled third party thermostat). | Wi-fi/ Smart communication available when paired with qualifying third party 24V thermostats. | N/A | R410A | USA, Canada | 17112 | 1.62 | 3.1 | 18400 | 1.67 | 3.23 | 20240 | 1.61 | 3.68 | 17622 | 1.49 | 3.47 | 21186 | 1.43 | 4.34 | 18300 | 1.64 | 3.27 | 18300 | 1.64 | 3.27 | 21594 | 2.19 | 2.89 | 12300 | 1.47 | 2.45 | 12300 | 1.47 | 2.45 | 12669 | 1.41 | 2.63 | 10032 | 1.23 | 2.39 | 17600 | 2.41 | 2.14 | 17600 | 2.41 | 2.14
05/04/23 | Live | Carrier | BRYANT HEATING AND COOLING SYSTEMS | PREFERRED VS HP | Singlezone Ducted, Centrally Ducted | 211259832 |  | HRCU-A-CB | 38MURAQ18AB3* | Ducted Indoor Units | CAP**1917AL* | 926TB30040V14*** |  |  |  | 10.5 | 16 | 8 | 7.45 | FALSE | FALSE | FALSE |  | 67 | 84 | 99 | TRUE | Integrated | 150 | 1.When the unit power is on/in heating mode,and if the outdoor temperature drops below 3oC for 30 seconds,after running for 25mins, the base pan heater will be actived for 5 minutes. 2. In defrost mode and the outdoor temperature lower 1oC for 10 seconds the base pan heater will be actived and will be 5 mins delay inactive after defrost. | Integrated 24V control allows the system to automatically switch from heating with the heat pump ductless systems to the conventional, electric heat pump, or dual fuel heating system based on a preselected outdoor temperature (when paired with a 24V controlled third party thermostat). | Wi-fi/ Smart communication available when paired with qualifying third party 24V thermostats. | N/A | R410A | USA, Canada | 16647 | 1.65 | 2.96 | 17900 | 1.7 | 3.09 | 19690 | 1.64 | 3.52 | 17177 | 1.48 | 3.4 | 20651 | 1.43 | 4.23 | 17900 | 1.69 | 3.1 | 17900 | 1.69 | 3.1 | 21122 | 2.27 | 2.73 | 12100 | 1.5 | 2.36 | 12100 | 1.5 | 2.36 | 12463 | 1.44 | 2.54 | 10146 | 1.24 | 2.4 | 17800 | 2.44 | 2.14 | 17800 | 2.44 | 2.14
05/04/23 | Live | Carrier | BRYANT HEATING AND COOLING SYSTEMS | PREFERRED VS HP | Singlezone Ducted, Centrally Ducted | 211259843 |  | HRCU-A-CB | 38MURAQ18AB3* | Ducted Indoor Units | CAP**1917AL* | 926TB36060V14*** |  |  |  | 11 | 16 | 8.5 | 7.5 | FALSE | FALSE | TRUE |  | 67 | 81 | 95 | TRUE | Integrated | 150 | 1.When the unit power is on/in heating mode,and if the outdoor temperature drops below 3oC for 30 seconds,after running for 25mins, the base pan heater will be actived for 5 minutes. 2. In defrost mode and the outdoor temperature lower 1oC for 10 seconds the base pan heater will be actived and will be 5 mins delay inactive after defrost. | Integrated 24V control allows the system to automatically switch from heating with the heat pump ductless systems to the conventional, electric heat pump, or dual fuel heating system based on a preselected outdoor temperature (when paired with a 24V controlled third party thermostat). | Wi-fi/ Smart communication available when paired with qualifying third party 24V thermostats. | N/A | R410A | USA, Canada | 17112 | 1.62 | 3.1 | 18400 | 1.67 | 3.23 | 20240 | 1.61 | 3.68 | 17711 | 1.5 | 3.46 | 21293 | 1.44 | 4.33 | 18400 | 1.63 | 3.31 | 18400 | 1.63 | 3.31 | 21712 | 2.19 | 2.91 | 12400 | 1.48 | 2.46 | 12400 | 1.48 | 2.46 | 12772 | 1.42 | 2.64 | 10032 | 1.24 | 2.37 | 17600 | 2.43 | 2.12 | 17600 | 2.43 | 2.12
05/04/23 | Live | Carrier | BRYANT HEATING AND COOLING SYSTEMS | PREFERRED VS HP | Singlezone Ducted, Centrally Ducted | 211259855 |  | HRCU-A-CB | 38MURAQ18AB3* | Ducted Indoor Units | CAP**1917AL* | 915SB30026E14*** |  |  |  | 11 | 16 | 8.5 | 7.55 | FALSE | FALSE | TRUE |  | 67 | 79 | 94 | TRUE | Integrated | 150 | 1.When the unit power is on/in heating mode,and if the outdoor temperature drops below 3oC for 30 seconds,after running for 25mins, the base pan heater will be actived for 5 minutes. 2. In defrost mode and the outdoor temperature lower 1oC for 10 seconds the base pan heater will be actived and will be 5 mins delay inactive after defrost. | Integrated 24V control allows the system to automatically switch from heating with the heat pump ductless systems to the conventional, electric heat pump, or dual fuel heating system based on a preselected outdoor temperature (when paired with a 24V controlled third party thermostat). | Wi-fi/ Smart communication available when paired with qualifying third party 24V thermostats. | N/A | R410A | USA, Canada | 17298 | 1.64 | 3.09 | 18600 | 1.69 | 3.23 | 20460 | 1.62 | 3.7 | 17800 | 1.51 | 3.45 | 21400 | 1.45 | 4.33 | 18600 | 1.61 | 3.39 | 18600 | 1.61 | 3.39 | 21948 | 2.16 | 2.98 | 12500 | 1.48 | 2.48 | 12500 | 1.48 | 2.48 | 12875 | 1.42 | 2.66 | 9975 | 1.23 | 2.38 | 17500 | 2.42 | 2.12 | 17500 | 2.42 | 2.12
05/04/23 | Live | Carrier | BRYANT HEATING AND COOLING SYSTEMS | PREFERRED VS HP | Singlezone Ducted, Centrally Ducted | 211259871 |  | HRCU-A-CB | 38MURAQ18AB3* | Ducted Indoor Units | CAP**1917AL* | 926TB42060V17*** |  |  |  | 10.5 | 16 | 8.5 | 7.5 | FALSE | FALSE | TRUE |  | 67 | 82 | 97 | TRUE | Integrated | 150 | 1.When the unit power is on/in heating mode,and if the outdoor temperature drops below 3oC for 30 seconds,after running for 25mins, the base pan heater will be actived for 5 minutes. 2. In defrost mode and the outdoor temperature lower 1oC for 10 seconds the base pan heater will be actived and will be 5 mins delay inactive after defrost. | Integrated 24V control allows the system to automatically switch from heating with the heat pump ductless systems to the conventional, electric heat pump, or dual fuel heating system based on a preselected outdoor temperature (when paired with a 24V controlled third party thermostat). | Wi-fi/ Smart communication available when paired with qualifying third party 24V thermostats. | N/A | R410A | USA, Canada | 16926 | 1.68 | 2.95 | 18200 | 1.73 | 3.08 | 20020 | 1.66 | 3.53 | 17444 | 1.49 | 3.43 | 20972 | 1.44 | 4.27 | 18200 | 1.67 | 3.19 | 18200 | 1.67 | 3.19 | 21476 | 2.23 | 2.82 | 12300 | 1.49 | 2.42 | 12300 | 1.49 | 2.42 | 12669 | 1.43 | 2.6 | 10089 | 1.24 | 2.38 | 17700 | 2.42 | 2.14 | 17700 | 2.42 | 2.14
05/04/23 | Live | Carrier | BRYANT HEATING AND COOLING SYSTEMS | PREFERRED VS HP | Singlezone Ducted, Centrally Ducted | 211259885 |  | HRCU-A-CB | 38MURAQ18AB3* | Ducted Indoor Units | CAP**1917AL* | 8(0,1)*SA36045E14*** |  |  |  | 11 | 16.5 | 8.5 | 7.55 | FALSE | FALSE | TRUE |  | 67 | 80 | 94 | TRUE | Integrated | 150 | 1.When the unit power is on/in heating mode,and if the outdoor temperature drops below 3oC for 30 seconds,after running for 25mins, the base pan heater will be actived for 5 minutes. 2. In defrost mode and the outdoor temperature lower 1oC for 10 seconds the base pan heater will be actived and will be 5 mins delay inactive after defrost. | Integrated 24V control allows the system to automatically switch from heating with the heat pump ductless systems to the conventional, electric heat pump, or dual fuel heating system based on a preselected outdoor temperature (when paired with a 24V controlled third party thermostat). | Wi-fi/ Smart communication available when paired with qualifying third party 24V thermostats. | N/A | R410A | USA, Canada | 17298 | 1.64 | 3.09 | 18600 | 1.69 | 3.23 | 20460 | 1.62 | 3.7 | 17978 | 1.49 | 3.54 | 21614 | 1.44 | 4.4 | 18500 | 1.6 | 3.39 | 18500 | 1.6 | 3.39 | 21830 | 2.15 | 2.98 | 12400 | 1.45 | 2.51 | 12400 | 1.45 | 2.51 | 12772 | 1.4 | 2.67 | 9975 | 1.22 | 2.4 | 17500 | 2.4 | 2.14 | 17500 | 2.4 | 2.14
05/04/23 | Live | Carrier | BRYANT HEATING AND COOLING SYSTEMS | PREFERRED VS HP | Singlezone Ducted, Centrally Ducted | 211259902 |  | HRCU-A-CB | 38MURAQ18AB3* | Ducted Indoor Units | CAP**1917AL* | 8(0,1)*SA36045E17*** |  |  |  | 11 | 16 | 9 | 7.6 | FALSE | FALSE | TRUE |  | 66 | 77 | 91 | TRUE | Integrated | 150 | 1.When the unit power is on/in heating mode,and if the outdoor temperature drops below 3oC for 30 seconds,after running for 25mins, the base pan heater will be actived for 5 minutes. 2. In defrost mode and the outdoor temperature lower 1oC for 10 seconds the base pan heater will be actived and will be 5 mins delay inactive after defrost. | Integrated 24V control allows the system to automatically switch from heating with the heat pump ductless systems to the conventional, electric heat pump, or dual fuel heating system based on a preselected outdoor temperature (when paired with a 24V controlled third party thermostat). | Wi-fi/ Smart communication available when paired with qualifying third party 24V thermostats. | N/A | R410A | USA, Canada | 17763 | 1.68 | 3.1 | 19100 | 1.74 | 3.22 | 21010 | 1.67 | 3.69 | 18334 | 1.53 | 3.51 | 22042 | 1.48 | 4.36 | 19100 | 1.55 | 3.61 | 19100 | 1.55 | 3.61 | 22538 | 2.08 | 3.18 | 12700 | 1.44 | 2.58 | 12700 | 1.44 | 2.58 | 13081 | 1.38 | 2.78 | 9918 | 1.22 | 2.38 | 17400 | 2.38 | 2.14 | 17400 | 2.38 | 2.14
05/04/23 | Live | Carrier | BRYANT HEATING AND COOLING SYSTEMS | PREFERRED VS HP | Singlezone Ducted, Centrally Ducted | 211259917 |  | HRCU-A-CB | 38MURAQ18AB3* | Ducted Indoor Units | CAP**1917AL* | 8(0,1)*SA36070E17*** |  |  |  | 11 | 16.5 | 8.5 | 7.55 | FALSE | FALSE | TRUE |  | 67 | 80 | 95 | TRUE | Integrated | 150 | 1.When the unit power is on/in heating mode,and if the outdoor temperature drops below 3oC for 30 seconds,after running for 25mins, the base pan heater will be actived for 5 minutes. 2. In defrost mode and the outdoor temperature lower 1oC for 10 seconds the base pan heater will be actived and will be 5 mins delay inactive after defrost. | Integrated 24V control allows the system to automatically switch from heating with the heat pump ductless systems to the conventional, electric heat pump, or dual fuel heating system based on a preselected outdoor temperature (when paired with a 24V controlled third party thermostat). | Wi-fi/ Smart communication available when paired with qualifying third party 24V thermostats. | N/A | R410A | USA, Canada | 17298 | 1.64 | 3.09 | 18600 | 1.69 | 3.23 | 20460 | 1.62 | 3.7 | 17800 | 1.48 | 3.52 | 21400 | 1.43 | 4.39 | 18400 | 1.6 | 3.37 | 18400 | 1.6 | 3.37 | 21712 | 2.15 | 2.96 | 12400 | 1.47 | 2.47 | 12400 | 1.47 | 2.47 | 12772 | 1.41 | 2.65 | 9975 | 1.22 | 2.4 | 17500 | 2.4 | 2.14 | 17500 | 2.4 | 2.14
05/04/23 | Live | Carrier | BRYANT HEATING AND COOLING SYSTEMS | PREFERRED VS HP | Singlezone Ducted, Centrally Ducted | 211259932 |  | HRCU-A-CB | 38MURAQ18AB3* | Ducted Indoor Units | CAP**1917AL* | 912SD36060E14*** |  |  |  | 11 | 16.5 | 8.5 | 7.55 | FALSE | FALSE | TRUE |  | 67 | 79 | 94 | TRUE | Integrated | 150 | 1.When the unit power is on/in heating mode,and if the outdoor temperature drops below 3oC for 30 seconds,after running for 25mins, the base pan heater will be actived for 5 minutes. 2. In defrost mode and the outdoor temperature lower 1oC for 10 seconds the base pan heater will be actived and will be 5 mins delay inactive after defrost. | Integrated 24V control allows the system to automatically switch from heating with the heat pump ductless systems to the conventional, electric heat pump, or dual fuel heating system based on a preselected outdoor temperature (when paired with a 24V controlled third party thermostat). | Wi-fi/ Smart communication available when paired with qualifying third party 24V thermostats. | N/A | R410A | USA, Canada | 17391 | 1.65 | 3.09 | 18700 | 1.7 | 3.22 | 20570 | 1.63 | 3.7 | 17978 | 1.5 | 3.51 | 21614 | 1.44 | 4.4 | 18600 | 1.6 | 3.41 | 18600 | 1.6 | 3.41 | 21948 | 2.15 | 2.99 | 12500 | 1.47 | 2.49 | 12500 | 1.47 | 2.49 | 12875 | 1.41 | 2.68 | 9975 | 1.22 | 2.4 | 17500 | 2.4 | 2.14 | 17500 | 2.4 | 2.14
05/04/23 | Live | Carrier | BRYANT HEATING AND COOLING SYSTEMS | PREFERRED VS HP | Singlezone Ducted, Centrally Ducted | 211259947 |  | HRCU-A-CB | 38MURAQ18AB3* | Ducted Indoor Units | CAP**1917AL* | 912SD42060E17*** |  |  |  | 11 | 16.5 | 8.5 | 7.5 | FALSE | FALSE | TRUE |  | 67 | 82 | 97 | TRUE | Integrated | 150 | 1.When the unit power is on/in heating mode,and if the outdoor temperature drops below 3oC for 30 seconds,after running for 25mins, the base pan heater will be actived for 5 minutes. 2. In defrost mode and the outdoor temperature lower 1oC for 10 seconds the base pan heater will be actived and will be 5 mins delay inactive after defrost. | Integrated 24V control allows the system to automatically switch from heating with the heat pump ductless systems to the conventional, electric heat pump, or dual fuel heating system based on a preselected outdoor temperature (when paired with a 24V controlled third party thermostat). | Wi-fi/ Smart communication available when paired with qualifying third party 24V thermostats. | N/A | R410A | USA, Canada | 16926 | 1.6 | 3.1 | 18200 | 1.65 | 3.23 | 20020 | 1.59 | 3.69 | 17533 | 1.48 | 3.47 | 21079 | 1.42 | 4.35 | 18100 | 1.65 | 3.21 | 18100 | 1.65 | 3.21 | 21358 | 2.21 | 2.83 | 12200 | 1.48 | 2.42 | 12200 | 1.48 | 2.42 | 12566 | 1.42 | 2.59 | 10032 | 1.23 | 2.39 | 17600 | 2.41 | 2.14 | 17600 | 2.41 | 2.14
05/04/23 | Live | Carrier | BRYANT HEATING AND COOLING SYSTEMS | PREFERRED VS HP | Singlezone Ducted, Centrally Ducted | 211259964 |  | HRCU-A-CB | 38MURAQ18AB3* | Ducted Indoor Units | CAP**1917AL* | 912SD30040E14*** |  |  |  | 10.5 | 15.5 | 8.5 | 7.5 | FALSE | FALSE | TRUE |  | 67 | 80 | 95 | TRUE | Integrated | 150 | 1.When the unit power is on/in heating mode,and if the outdoor temperature drops below 3oC for 30 seconds,after running for 25mins, the base pan heater will be actived for 5 minutes. 2. In defrost mode and the outdoor temperature lower 1oC for 10 seconds the base pan heater will be actived and will be 5 mins delay inactive after defrost. | Integrated 24V control allows the system to automatically switch from heating with the heat pump ductless systems to the conventional, electric heat pump, or dual fuel heating system based on a preselected outdoor temperature (when paired with a 24V controlled third party thermostat). | Wi-fi/ Smart communication available when paired with qualifying third party 24V thermostats. | N/A | R410A | USA, Canada | 17112 | 1.7 | 2.95 | 18400 | 1.75 | 3.08 | 20240 | 1.68 | 3.53 | 17711 | 1.53 | 3.39 | 21293 | 1.47 | 4.25 | 18500 | 1.64 | 3.31 | 18500 | 1.64 | 3.31 | 21830 | 2.2 | 2.91 | 12400 | 1.49 | 2.44 | 12400 | 1.49 | 2.44 | 12772 | 1.43 | 2.62 | 10032 | 1.24 | 2.37 | 17600 | 2.43 | 2.12 | 17600 | 2.43 | 2.12
05/04/23 | Live | Carrier | BRYANT HEATING AND COOLING SYSTEMS | PREFERRED VS HP | Singlezone Ducted, Centrally Ducted | 211259979 |  | HRCU-A-CB | 38MURAQ18AB3* | Ducted Indoor Units | CAP**1917AL* | 912SD36040E17*** |  |  |  | 10.5 | 15.5 | 8.5 | 7.5 | FALSE | FALSE | TRUE |  | 67 | 81 | 95 | TRUE | Integrated | 150 | 1.When the unit power is on/in heating mode,and if the outdoor temperature drops below 3oC for 30 seconds,after running for 25mins, the base pan heater will be actived for 5 minutes. 2. In defrost mode and the outdoor temperature lower 1oC for 10 seconds the base pan heater will be actived and will be 5 mins delay inactive after defrost. | Integrated 24V control allows the system to automatically switch from heating with the heat pump ductless systems to the conventional, electric heat pump, or dual fuel heating system based on a preselected outdoor temperature (when paired with a 24V controlled third party thermostat). | Wi-fi/ Smart communication available when paired with qualifying third party 24V thermostats. | N/A | R410A | USA, Canada | 17019 | 1.69 | 2.95 | 18300 | 1.74 | 3.08 | 20130 | 1.67 | 3.53 | 17622 | 1.52 | 3.4 | 21186 | 1.46 | 4.25 | 18400 | 1.64 | 3.29 | 18400 | 1.64 | 3.29 | 21712 | 2.2 | 2.89 | 12400 | 1.49 | 2.44 | 12400 | 1.49 | 2.44 | 12772 | 1.43 | 2.62 | 10032 | 1.24 | 2.37 | 17600 | 2.43 | 2.12 | 17600 | 2.43 | 2.12
05/04/23 | Live | Carrier | BRYANT HEATING AND COOLING SYSTEMS | PREFERRED VS HP | Singlezone Ducted, Centrally Ducted | 211259996 |  | HRCU-A-CB | 38MURAQ18AB3* | Ducted Indoor Units | CAP**1917AL* | 8(0,1)*SA36070E14*** |  |  |  | 11 | 16.5 | 8.5 | 7.5 | FALSE | FALSE | TRUE |  | 67 | 83 | 98 | TRUE | Integrated | 150 | 1.When the unit power is on/in heating mode,and if the outdoor temperature drops below 3oC for 30 seconds,after running for 25mins, the base pan heater will be actived for 5 minutes. 2. In defrost mode and the outdoor temperature lower 1oC for 10 seconds the base pan heater will be actived and will be 5 mins delay inactive after defrost. | Integrated 24V control allows the system to automatically switch from heating with the heat pump ductless systems to the conventional, electric heat pump, or dual fuel heating system based on a preselected outdoor temperature (when paired with a 24V controlled third party thermostat). | Wi-fi/ Smart communication available when paired with qualifying third party 24V thermostats. | N/A | R410A | USA, Canada | 16833 | 1.6 | 3.08 | 18100 | 1.65 | 3.21 | 19910 | 1.58 | 3.69 | 17444 | 1.47 | 3.48 | 20972 | 1.42 | 4.33 | 18000 | 1.66 | 3.18 | 18000 | 1.66 | 3.18 | 21240 | 2.22 | 2.8 | 12200 | 1.49 | 2.4 | 12200 | 1.49 | 2.4 | 12566 | 1.43 | 2.58 | 10089 | 1.24 | 2.38 | 17700 | 2.42 | 2.14 | 17700 | 2.42 | 2.14
05/04/23 | Live | Carrier | BRYANT HEATING AND COOLING SYSTEMS | PREFERRED VS HP | Singlezone Ducted, Centrally Ducted | 211260011 |  | HRCU-A-CB | 38MURAQ18AB3* | Ducted Indoor Units | CAP**1917AL* | 83*SA48060E17*** |  |  |  | 11 | 16.5 | 9 | 7.6 | FALSE | FALSE | TRUE |  | 66 | 77 | 91 | TRUE | Integrated | 150 | 1.When the unit power is on/in heating mode,and if the outdoor temperature drops below 3oC for 30 seconds,after running for 25mins, the base pan heater will be actived for 5 minutes. 2. In defrost mode and the outdoor temperature lower 1oC for 10 seconds the base pan heater will be actived and will be 5 mins delay inactive after defrost. | Integrated 24V control allows the system to automatically switch from heating with the heat pump ductless systems to the conventional, electric heat pump, or dual fuel heating system based on a preselected outdoor temperature (when paired with a 24V controlled third party thermostat). | Wi-fi/ Smart communication available when paired with qualifying third party 24V thermostats. | N/A | R410A | USA, Canada | 17763 | 1.68 | 3.1 | 19100 | 1.74 | 3.22 | 21010 | 1.67 | 3.69 | 18334 | 1.51 | 3.56 | 22042 | 1.45 | 4.46 | 19000 | 1.55 | 3.59 | 19000 | 1.55 | 3.59 | 22420 | 2.07 | 3.17 | 12700 | 1.44 | 2.58 | 12700 | 1.44 | 2.58 | 13081 | 1.38 | 2.78 | 9918 | 1.22 | 2.38 | 17400 | 2.38 | 2.14 | 17400 | 2.38 | 2.14
05/04/23 | Live | Carrier | BRYANT HEATING AND COOLING SYSTEMS | PREFERRED VS HP | Singlezone Ducted, Centrally Ducted | 211260028 |  | HRCU-A-CB | 38MURAQ18AB3* | Ducted Indoor Units | CAP**1917AL* | OVMAAB036098 |  |  |  | 11 | 16 | 8.5 | 7.6 | FALSE | FALSE | TRUE |  | 67 | 78 | 93 | TRUE | Integrated | 150 | 1.When the unit power is on/in heating mode,and if the outdoor temperature drops below 3oC for 30 seconds,after running for 25mins, the base pan heater will be actived for 5 minutes. 2. In defrost mode and the outdoor temperature lower 1oC for 10 seconds the base pan heater will be actived and will be 5 mins delay inactive after defrost. | Integrated 24V control allows the system to automatically switch from heating with the heat pump ductless systems to the conventional, electric heat pump, or dual fuel heating system based on a preselected outdoor temperature (when paired with a 24V controlled third party thermostat). | Wi-fi/ Smart communication available when paired with qualifying third party 24V thermostats. | N/A | R410A | USA, Canada | 17484 | 1.66 | 3.09 | 18800 | 1.71 | 3.22 | 20680 | 1.64 | 3.7 | 18156 | 1.52 | 3.5 | 21828 | 1.47 | 4.35 | 18800 | 1.58 | 3.49 | 18800 | 1.58 | 3.49 | 22184 | 2.12 | 3.07 | 12600 | 1.47 | 2.51 | 12600 | 1.47 | 2.51 | 12978 | 1.41 | 2.7 | 9975 | 1.23 | 2.38 | 17500 | 2.42 | 2.12 | 17500 | 2.42 | 2.12
05/04/23 | Live | Carrier | BRYANT HEATING AND COOLING SYSTEMS | PREFERRED VS HP | Singlezone Ducted, Centrally Ducted | 211260042 |  | HRCU-A-CB | 38MURAQ18AB3* | Ducted Indoor Units | CAP**1917AL* | OVLAAB036098 |  |  |  | 11 | 16 | 8.5 | 7.55 | FALSE | FALSE | TRUE |  | 67 | 79 | 94 | TRUE | Integrated | 150 | 1.When the unit power is on/in heating mode,and if the outdoor temperature drops below 3oC for 30 seconds,after running for 25mins, the base pan heater will be actived for 5 minutes. 2. In defrost mode and the outdoor temperature lower 1oC for 10 seconds the base pan heater will be actived and will be 5 mins delay inactive after defrost. | Integrated 24V control allows the system to automatically switch from heating with the heat pump ductless systems to the conventional, electric heat pump, or dual fuel heating system based on a preselected outdoor temperature (when paired with a 24V controlled third party thermostat). | Wi-fi/ Smart communication available when paired with qualifying third party 24V thermostats. | N/A | R410A | USA, Canada | 17298 | 1.64 | 3.09 | 18600 | 1.69 | 3.23 | 20460 | 1.62 | 3.7 | 17978 | 1.52 | 3.47 | 21614 | 1.47 | 4.31 | 18600 | 1.61 | 3.39 | 18600 | 1.61 | 3.39 | 21948 | 2.16 | 2.98 | 12500 | 1.48 | 2.48 | 12500 | 1.48 | 2.48 | 12875 | 1.42 | 2.66 | 9975 | 1.23 | 2.38 | 17500 | 2.42 | 2.12 | 17500 | 2.42 | 2.12
05/04/23 | Live | Carrier | BRYANT HEATING AND COOLING SYSTEMS | PREFERRED VS HP | Singlezone Ducted, Centrally Ducted | 211260055 |  | HRCU-A-CB | 38MURAQ18AB3* | Ducted Indoor Units | CAP**1917AL* | OVMAAB042112 |  |  |  | 10.5 | 15.5 | 8.5 | 7.55 | FALSE | FALSE | TRUE |  | 67 | 79 | 93 | TRUE | Integrated | 150 | 1.When the unit power is on/in heating mode,and if the outdoor temperature drops below 3oC for 30 seconds,after running for 25mins, the base pan heater will be actived for 5 minutes. 2. In defrost mode and the outdoor temperature lower 1oC for 10 seconds the base pan heater will be actived and will be 5 mins delay inactive after defrost. | Integrated 24V control allows the system to automatically switch from heating with the heat pump ductless systems to the conventional, electric heat pump, or dual fuel heating system based on a preselected outdoor temperature (when paired with a 24V controlled third party thermostat). | Wi-fi/ Smart communication available when paired with qualifying third party 24V thermostats. | N/A | R410A | USA, Canada | 17298 | 1.72 | 2.95 | 18600 | 1.77 | 3.08 | 20460 | 1.7 | 3.53 | 17978 | 1.53 | 3.44 | 21614 | 1.47 | 4.31 | 18700 | 1.6 | 3.43 | 18700 | 1.6 | 3.43 | 22066 | 2.15 | 3.01 | 12600 | 1.48 | 2.5 | 12600 | 1.48 | 2.5 | 12978 | 1.42 | 2.68 | 9975 | 1.23 | 2.38 | 17500 | 2.42 | 2.12 | 17500 | 2.42 | 2.12
05/04/23 | Live | Carrier | BRYANT HEATING AND COOLING SYSTEMS | PREFERRED VS HP | Singlezone Ducted, Centrally Ducted | 211260069 |  | HRCU-A-CB | 38MURAQ18AB3* | Ducted Indoor Units | CAP**2414AL* | 82*SA36045V14*** |  |  |  | 10.5 | 16 | 8.5 | 7.95 | FALSE | FALSE | TRUE |  | 66 | 87 | 102 | TRUE | Integrated | 150 | 1.When the unit power is on/in heating mode,and if the outdoor temperature drops below 3oC for 30 seconds,after running for 25mins, the base pan heater will be actived for 5 minutes. 2. In defrost mode and the outdoor temperature lower 1oC for 10 seconds the base pan heater will be actived and will be 5 mins delay inactive after defrost. | Integrated 24V control allows the system to automatically switch from heating with the heat pump ductless systems to the conventional, electric heat pump, or dual fuel heating system based on a preselected outdoor temperature (when paired with a 24V controlled third party thermostat). | Wi-fi/ Smart communication available when paired with qualifying third party 24V thermostats. | N/A | R410A | USA, Canada | 16461 | 1.64 | 2.94 | 17700 | 1.69 | 3.07 | 19470 | 1.62 | 3.52 | 17088 | 1.49 | 3.36 | 20544 | 1.44 | 4.18 | 18600 | 1.73 | 3.15 | 18600 | 1.73 | 3.15 | 21948 | 2.31 | 2.78 | 12400 | 1.51 | 2.41 | 12400 | 1.51 | 2.41 | 12772 | 1.45 | 2.58 | 10887 | 1.24 | 2.57 | 19100 | 2.43 | 2.3 | 19100 | 2.43 | 2.3
05/04/23 | Live | Carrier | BRYANT HEATING AND COOLING SYSTEMS | PREFERRED VS HP | Singlezone Ducted, Centrally Ducted | 211260083 |  | HRCU-A-CB | 38MURAQ18AB3* | Ducted Indoor Units | CAP**2414AL* | 926SA30040V14*** |  |  |  | 10.5 | 16 | 8.5 | 7.95 | FALSE | FALSE | TRUE |  | 67 | 88 | 104 | TRUE | Integrated | 150 | 1.When the unit power is on/in heating mode,and if the outdoor temperature drops below 3oC for 30 seconds,after running for 25mins, the base pan heater will be actived for 5 minutes. 2. In defrost mode and the outdoor temperature lower 1oC for 10 seconds the base pan heater will be actived and will be 5 mins delay inactive after defrost. | Integrated 24V control allows the system to automatically switch from heating with the heat pump ductless systems to the conventional, electric heat pump, or dual fuel heating system based on a preselected outdoor temperature (when paired with a 24V controlled third party thermostat). | Wi-fi/ Smart communication available when paired with qualifying third party 24V thermostats. | N/A | R410A | USA, Canada | 16089 | 1.6 | 2.95 | 17300 | 1.65 | 3.07 | 19030 | 1.58 | 3.53 | 16821 | 1.49 | 3.31 | 20223 | 1.44 | 4.12 | 18300 | 1.76 | 3.05 | 18300 | 1.76 | 3.05 | 21594 | 2.36 | 2.68 | 12300 | 1.54 | 2.34 | 12300 | 1.54 | 2.34 | 12669 | 1.48 | 2.51 | 10944 | 1.25 | 2.57 | 19200 | 2.45 | 2.3 | 19200 | 2.45 | 2.3
05/04/23 | Live | Carrier | BRYANT HEATING AND COOLING SYSTEMS | PREFERRED VS HP | Singlezone Ducted, Centrally Ducted | 211260095 |  | HRCU-A-CB | 38MURAQ18AB3* | Ducted Indoor Units | CAP**2414AL* | 926SA36060V14*** |  |  |  | 10.5 | 16 | 8.5 | 7.95 | FALSE | FALSE | TRUE |  | 66 | 85 | 101 | TRUE | Integrated | 150 | 1.When the unit power is on/in heating mode,and if the outdoor temperature drops below 3oC for 30 seconds,after running for 25mins, the base pan heater will be actived for 5 minutes. 2. In defrost mode and the outdoor temperature lower 1oC for 10 seconds the base pan heater will be actived and will be 5 mins delay inactive after defrost. | Integrated 24V control allows the system to automatically switch from heating with the heat pump ductless systems to the conventional, electric heat pump, or dual fuel heating system based on a preselected outdoor temperature (when paired with a 24V controlled third party thermostat). | Wi-fi/ Smart communication available when paired with qualifying third party 24V thermostats. | N/A | R410A | USA, Canada | 16554 | 1.64 | 2.96 | 17800 | 1.7 | 3.07 | 19580 | 1.63 | 3.52 | 17266 | 1.51 | 3.35 | 20758 | 1.45 | 4.2 | 18800 | 1.71 | 3.22 | 18800 | 1.71 | 3.22 | 22184 | 2.29 | 2.84 | 12500 | 1.51 | 2.43 | 12500 | 1.51 | 2.43 | 12875 | 1.45 | 2.6 | 10830 | 1.25 | 2.54 | 19000 | 2.44 | 2.28 | 19000 | 2.44 | 2.28
05/04/23 | Live | Carrier | BRYANT HEATING AND COOLING SYSTEMS | PREFERRED VS HP | Singlezone Ducted, Centrally Ducted | 211260108 |  | HRCU-A-CB | 38MURAQ18AB3* | Ducted Indoor Units | CAP**2414AL* | 82*TA36045V14*** |  |  |  | 10.5 | 16 | 8.5 | 7.95 | FALSE | FALSE | TRUE |  | 67 | 87 | 103 | TRUE | Integrated | 150 | 1.When the unit power is on/in heating mode,and if the outdoor temperature drops below 3oC for 30 seconds,after running for 25mins, the base pan heater will be actived for 5 minutes. 2. In defrost mode and the outdoor temperature lower 1oC for 10 seconds the base pan heater will be actived and will be 5 mins delay inactive after defrost. | Integrated 24V control allows the system to automatically switch from heating with the heat pump ductless systems to the conventional, electric heat pump, or dual fuel heating system based on a preselected outdoor temperature (when paired with a 24V controlled third party thermostat). | Wi-fi/ Smart communication available when paired with qualifying third party 24V thermostats. | N/A | R410A | USA, Canada | 16368 | 1.63 | 2.94 | 17600 | 1.68 | 3.07 | 19360 | 1.61 | 3.52 | 16999 | 1.48 | 3.37 | 20437 | 1.42 | 4.22 | 18400 | 1.73 | 3.12 | 18400 | 1.73 | 3.12 | 21712 | 2.32 | 2.74 | 12400 | 1.53 | 2.38 | 12400 | 1.53 | 2.38 | 12772 | 1.47 | 2.55 | 10887 | 1.24 | 2.57 | 19100 | 2.43 | 2.3 | 19100 | 2.43 | 2.3
05/04/23 | Live | Carrier | BRYANT HEATING AND COOLING SYSTEMS | PREFERRED VS HP | Singlezone Ducted, Centrally Ducted | 211260120 |  | HRCU-A-CB | 38MURAQ18AB3* | Ducted Indoor Units | CAP**2414AL* | 82*TA36070V14*** |  |  |  | 10.5 | 16 | 8.5 | 7.95 | FALSE | FALSE | TRUE |  | 67 | 87 | 103 | TRUE | Integrated | 150 | 1.When the unit power is on/in heating mode,and if the outdoor temperature drops below 3oC for 30 seconds,after running for 25mins, the base pan heater will be actived for 5 minutes. 2. In defrost mode and the outdoor temperature lower 1oC for 10 seconds the base pan heater will be actived and will be 5 mins delay inactive after defrost. | Integrated 24V control allows the system to automatically switch from heating with the heat pump ductless systems to the conventional, electric heat pump, or dual fuel heating system based on a preselected outdoor temperature (when paired with a 24V controlled third party thermostat). | Wi-fi/ Smart communication available when paired with qualifying third party 24V thermostats. | N/A | R410A | USA, Canada | 16461 | 1.64 | 2.94 | 17700 | 1.69 | 3.07 | 19470 | 1.62 | 3.52 | 17088 | 1.48 | 3.38 | 20544 | 1.42 | 4.24 | 18500 | 1.72 | 3.15 | 18500 | 1.72 | 3.15 | 21830 | 2.3 | 2.78 | 12400 | 1.51 | 2.41 | 12400 | 1.51 | 2.41 | 12772 | 1.45 | 2.58 | 10887 | 1.24 | 2.57 | 19100 | 2.43 | 2.3 | 19100 | 2.43 | 2.3
05/04/23 | Live | Carrier | BRYANT HEATING AND COOLING SYSTEMS | PREFERRED VS HP | Singlezone Ducted, Centrally Ducted | 211260122 |  | HRCU-A-CB | 38MURAQ18AB3* | Ducted Indoor Units | CAP**2414AL* | 915SB30040E14*** |  |  |  | 10.5 | 15.5 | 8.5 | 7.95 | FALSE | FALSE | TRUE |  | 66 | 86 | 101 | TRUE | Integrated | 150 | 1.When the unit power is on/in heating mode,and if the outdoor temperature drops below 3oC for 30 seconds,after running for 25mins, the base pan heater will be actived for 5 minutes. 2. In defrost mode and the outdoor temperature lower 1oC for 10 seconds the base pan heater will be actived and will be 5 mins delay inactive after defrost. | Integrated 24V control allows the system to automatically switch from heating with the heat pump ductless systems to the conventional, electric heat pump, or dual fuel heating system based on a preselected outdoor temperature (when paired with a 24V controlled third party thermostat). | Wi-fi/ Smart communication available when paired with qualifying third party 24V thermostats. | N/A | R410A | USA, Canada | 16461 | 1.64 | 2.94 | 17700 | 1.69 | 3.07 | 19470 | 1.62 | 3.52 | 17177 | 1.51 | 3.33 | 20651 | 1.45 | 4.17 | 18700 | 1.71 | 3.2 | 18700 | 1.71 | 3.2 | 22066 | 2.3 | 2.81 | 12500 | 1.53 | 2.39 | 12500 | 1.53 | 2.39 | 12875 | 1.47 | 2.57 | 10830 | 1.25 | 2.54 | 19000 | 2.44 | 2.28 | 19000 | 2.44 | 2.28
05/04/23 | Live | Carrier | BRYANT HEATING AND COOLING SYSTEMS | PREFERRED VS HP | Singlezone Ducted, Centrally Ducted | 211260136 |  | HRCU-A-CB | 38MURAQ18AB3* | Ducted Indoor Units | CAP**2414AL* | 915SB36060E14*** |  |  |  | 10.5 | 16 | 8.5 | 7.95 | FALSE | FALSE | TRUE |  | 66 | 86 | 101 | TRUE | Integrated | 150 | 1.When the unit power is on/in heating mode,and if the outdoor temperature drops below 3oC for 30 seconds,after running for 25mins, the base pan heater will be actived for 5 minutes. 2. In defrost mode and the outdoor temperature lower 1oC for 10 seconds the base pan heater will be actived and will be 5 mins delay inactive after defrost. | Integrated 24V control allows the system to automatically switch from heating with the heat pump ductless systems to the conventional, electric heat pump, or dual fuel heating system based on a preselected outdoor temperature (when paired with a 24V controlled third party thermostat). | Wi-fi/ Smart communication available when paired with qualifying third party 24V thermostats. | N/A | R410A | USA, Canada | 16554 | 1.64 | 2.96 | 17800 | 1.7 | 3.07 | 19580 | 1.63 | 3.52 | 17266 | 1.5 | 3.37 | 20758 | 1.44 | 4.22 | 18700 | 1.71 | 3.2 | 18700 | 1.71 | 3.2 | 22066 | 2.3 | 2.81 | 12500 | 1.51 | 2.43 | 12500 | 1.51 | 2.43 | 12875 | 1.45 | 2.6 | 10830 | 1.25 | 2.54 | 19000 | 2.44 | 2.28 | 19000 | 2.44 | 2.28
05/04/23 | Live | Carrier | BRYANT HEATING AND COOLING SYSTEMS | PREFERRED VS HP | Singlezone Ducted, Centrally Ducted | 211260153 |  | HRCU-A-CB | 38MURAQ18AB3* | Ducted Indoor Units | CAP**2414AL* | 926TB30040V14*** |  |  |  | 10.5 | 16 | 8.5 | 7.95 | FALSE | FALSE | TRUE |  | 67 | 88 | 104 | TRUE | Integrated | 150 | 1.When the unit power is on/in heating mode,and if the outdoor temperature drops below 3oC for 30 seconds,after running for 25mins, the base pan heater will be actived for 5 minutes. 2. In defrost mode and the outdoor temperature lower 1oC for 10 seconds the base pan heater will be actived and will be 5 mins delay inactive after defrost. | Integrated 24V control allows the system to automatically switch from heating with the heat pump ductless systems to the conventional, electric heat pump, or dual fuel heating system based on a preselected outdoor temperature (when paired with a 24V controlled third party thermostat). | Wi-fi/ Smart communication available when paired with qualifying third party 24V thermostats. | N/A | R410A | USA, Canada | 16089 | 1.6 | 2.95 | 17300 | 1.65 | 3.07 | 19030 | 1.58 | 3.53 | 16821 | 1.49 | 3.31 | 20223 | 1.44 | 4.12 | 18300 | 1.76 | 3.05 | 18300 | 1.76 | 3.05 | 21594 | 2.36 | 2.68 | 12300 | 1.54 | 2.34 | 12300 | 1.54 | 2.34 | 12669 | 1.48 | 2.51 | 10944 | 1.25 | 2.57 | 19200 | 2.45 | 2.3 | 19200 | 2.45 | 2.3
05/04/23 | Live | Carrier | BRYANT HEATING AND COOLING SYSTEMS | PREFERRED VS HP | Singlezone Ducted, Centrally Ducted | 211260163 |  | HRCU-A-CB | 38MURAQ18AB3* | Ducted Indoor Units | CAP**2414AL* | 926TB36060V14*** |  |  |  | 10.5 | 16 | 8.5 | 7.95 | FALSE | FALSE | TRUE |  | 66 | 85 | 101 | TRUE | Integrated | 150 | 1.When the unit power is on/in heating mode,and if the outdoor temperature drops below 3oC for 30 seconds,after running for 25mins, the base pan heater will be actived for 5 minutes. 2. In defrost mode and the outdoor temperature lower 1oC for 10 seconds the base pan heater will be actived and will be 5 mins delay inactive after defrost. | Integrated 24V control allows the system to automatically switch from heating with the heat pump ductless systems to the conventional, electric heat pump, or dual fuel heating system based on a preselected outdoor temperature (when paired with a 24V controlled third party thermostat). | Wi-fi/ Smart communication available when paired with qualifying third party 24V thermostats. | N/A | R410A | USA, Canada | 16554 | 1.64 | 2.96 | 17800 | 1.7 | 3.07 | 19580 | 1.63 | 3.52 | 17266 | 1.51 | 3.35 | 20758 | 1.45 | 4.2 | 18800 | 1.71 | 3.22 | 18800 | 1.71 | 3.22 | 22184 | 2.29 | 2.84 | 12500 | 1.51 | 2.43 | 12500 | 1.51 | 2.43 | 12875 | 1.45 | 2.6 | 10830 | 1.25 | 2.54 | 19000 | 2.44 | 2.28 | 19000 | 2.44 | 2.28
05/04/23 | Live | Carrier | BRYANT HEATING AND COOLING SYSTEMS | PREFERRED VS HP | Singlezone Ducted, Centrally Ducted | 211260173 |  | HRCU-A-CB | 38MURAQ18AB3* | Ducted Indoor Units | CAP**2414AL* | 915SB30026E14*** |  |  |  | 10.5 | 15.5 | 8.5 | 7.95 | FALSE | FALSE | TRUE |  | 66 | 84 | 99 | TRUE | Integrated | 150 | 1.When the unit power is on/in heating mode,and if the outdoor temperature drops below 3oC for 30 seconds,after running for 25mins, the base pan heater will be actived for 5 minutes. 2. In defrost mode and the outdoor temperature lower 1oC for 10 seconds the base pan heater will be actived and will be 5 mins delay inactive after defrost. | Integrated 24V control allows the system to automatically switch from heating with the heat pump ductless systems to the conventional, electric heat pump, or dual fuel heating system based on a preselected outdoor temperature (when paired with a 24V controlled third party thermostat). | Wi-fi/ Smart communication available when paired with qualifying third party 24V thermostats. | N/A | R410A | USA, Canada | 16647 | 1.65 | 2.96 | 17900 | 1.7 | 3.09 | 19690 | 1.64 | 3.52 | 17355 | 1.52 | 3.35 | 20865 | 1.47 | 4.16 | 19000 | 1.7 | 3.28 | 19000 | 1.7 | 3.28 | 22420 | 2.27 | 2.89 | 12600 | 1.51 | 2.45 | 12600 | 1.51 | 2.45 | 12978 | 1.45 | 2.62 | 10773 | 1.25 | 2.53 | 18900 | 2.45 | 2.26 | 18900 | 2.45 | 2.26
05/04/23 | Live | Carrier | BRYANT HEATING AND COOLING SYSTEMS | PREFERRED VS HP | Singlezone Ducted, Centrally Ducted | 211260184 |  | HRCU-A-CB | 38MURAQ18AB3* | Ducted Indoor Units | CAP**2414AL* | 8(0,1)*SA36045E14*** |  |  |  | 10.5 | 16 | 8.5 | 8 | FALSE | FALSE | TRUE |  | 66 | 84 | 100 | TRUE | Integrated | 150 | 1.When the unit power is on/in heating mode,and if the outdoor temperature drops below 3oC for 30 seconds,after running for 25mins, the base pan heater will be actived for 5 minutes. 2. In defrost mode and the outdoor temperature lower 1oC for 10 seconds the base pan heater will be actived and will be 5 mins delay inactive after defrost. | Integrated 24V control allows the system to automatically switch from heating with the heat pump ductless systems to the conventional, electric heat pump, or dual fuel heating system based on a preselected outdoor temperature (when paired with a 24V controlled third party thermostat). | Wi-fi/ Smart communication available when paired with qualifying third party 24V thermostats. | N/A | R410A | USA, Canada | 16740 | 1.66 | 2.96 | 18000 | 1.71 | 3.08 | 19800 | 1.65 | 3.52 | 17444 | 1.5 | 3.41 | 20972 | 1.44 | 4.27 | 18900 | 1.68 | 3.3 | 18900 | 1.68 | 3.3 | 22302 | 2.25 | 2.9 | 12600 | 1.5 | 2.46 | 12600 | 1.5 | 2.46 | 12978 | 1.44 | 2.64 | 10773 | 1.24 | 2.55 | 18900 | 2.43 | 2.28 | 18900 | 2.43 | 2.28
05/04/23 | Live | Carrier | BRYANT HEATING AND COOLING SYSTEMS | PREFERRED VS HP | Singlezone Ducted, Centrally Ducted | 211260201 |  | HRCU-A-CB | 38MURAQ18AB3* | Ducted Indoor Units | CAP**2414AL* | 912SD36060E14*** |  |  |  | 10.5 | 16 | 9 | 8 | FALSE | FALSE | TRUE |  | 66 | 84 | 100 | TRUE | Integrated | 150 | 1.When the unit power is on/in heating mode,and if the outdoor temperature drops below 3oC for 30 seconds,after running for 25mins, the base pan heater will be actived for 5 minutes. 2. In defrost mode and the outdoor temperature lower 1oC for 10 seconds the base pan heater will be actived and will be 5 mins delay inactive after defrost. | Integrated 24V control allows the system to automatically switch from heating with the heat pump ductless systems to the conventional, electric heat pump, or dual fuel heating system based on a preselected outdoor temperature (when paired with a 24V controlled third party thermostat). | Wi-fi/ Smart communication available when paired with qualifying third party 24V thermostats. | N/A | R410A | USA, Canada | 16833 | 1.67 | 2.95 | 18100 | 1.72 | 3.08 | 19910 | 1.65 | 3.54 | 17533 | 1.51 | 3.4 | 21079 | 1.45 | 4.26 | 18900 | 1.67 | 3.32 | 18900 | 1.67 | 3.32 | 22302 | 2.24 | 2.92 | 12600 | 1.5 | 2.46 | 12600 | 1.5 | 2.46 | 12978 | 1.44 | 2.64 | 10773 | 1.24 | 2.55 | 18900 | 2.43 | 2.28 | 18900 | 2.43 | 2.28
05/04/23 | Live | Carrier | BRYANT HEATING AND COOLING SYSTEMS | PREFERRED VS HP | Singlezone Ducted, Centrally Ducted | 211260214 |  | HRCU-A-CB | 38MURAQ18AB3* | Ducted Indoor Units | CAP**2414AL* | 912SD30040E14*** |  |  |  | 10.5 | 15 | 8.5 | 7.95 | FALSE | FALSE | FALSE |  | 66 | 85 | 100 | TRUE | Integrated | 150 | 1.When the unit power is on/in heating mode,and if the outdoor temperature drops below 3oC for 30 seconds,after running for 25mins, the base pan heater will be actived for 5 minutes. 2. In defrost mode and the outdoor temperature lower 1oC for 10 seconds the base pan heater will be actived and will be 5 mins delay inactive after defrost. | Integrated 24V control allows the system to automatically switch from heating with the heat pump ductless systems to the conventional, electric heat pump, or dual fuel heating system based on a preselected outdoor temperature (when paired with a 24V controlled third party thermostat). | Wi-fi/ Smart communication available when paired with qualifying third party 24V thermostats. | N/A | R410A | USA, Canada | 16554 | 1.64 | 2.96 | 17800 | 1.7 | 3.07 | 19580 | 1.63 | 3.52 | 17266 | 1.54 | 3.29 | 20758 | 1.48 | 4.11 | 18900 | 1.72 | 3.22 | 18900 | 1.72 | 3.22 | 22302 | 2.31 | 2.83 | 12600 | 1.53 | 2.41 | 12600 | 1.53 | 2.41 | 12978 | 1.46 | 2.61 | 10830 | 1.26 | 2.52 | 19000 | 2.46 | 2.26 | 19000 | 2.46 | 2.26
05/04/23 | Live | Carrier | BRYANT HEATING AND COOLING SYSTEMS | PREFERRED VS HP | Singlezone Ducted, Centrally Ducted | 211260227 |  | HRCU-A-CB | 38MURAQ18AB3* | Ducted Indoor Units | CAP**2414AL* | 8(0,1)*SA36070E14*** |  |  |  | 10.5 | 16 | 8.5 | 7.95 | FALSE | FALSE | TRUE |  | 66 | 87 | 103 | TRUE | Integrated | 150 | 1.When the unit power is on/in heating mode,and if the outdoor temperature drops below 3oC for 30 seconds,after running for 25mins, the base pan heater will be actived for 5 minutes. 2. In defrost mode and the outdoor temperature lower 1oC for 10 seconds the base pan heater will be actived and will be 5 mins delay inactive after defrost. | Integrated 24V control allows the system to automatically switch from heating with the heat pump ductless systems to the conventional, electric heat pump, or dual fuel heating system based on a preselected outdoor temperature (when paired with a 24V controlled third party thermostat). | Wi-fi/ Smart communication available when paired with qualifying third party 24V thermostats. | N/A | R410A | USA, Canada | 16368 | 1.63 | 2.94 | 17600 | 1.68 | 3.07 | 19360 | 1.61 | 3.52 | 16999 | 1.48 | 3.37 | 20437 | 1.43 | 4.19 | 18400 | 1.73 | 3.12 | 18400 | 1.73 | 3.12 | 21712 | 2.32 | 2.74 | 12300 | 1.51 | 2.39 | 12300 | 1.51 | 2.39 | 12669 | 1.45 | 2.56 | 10887 | 1.24 | 2.57 | 19100 | 2.43 | 2.3 | 19100 | 2.43 | 2.3
05/04/23 | Live | Carrier | BRYANT HEATING AND COOLING SYSTEMS | PREFERRED VS HP | Singlezone Ducted, Centrally Ducted | 211260241 |  | HRCU-A-CB | 38MURAQ18AB3* | Ducted Indoor Units | CAP**2417AL* | 82*SA36045V14*** |  |  |  | 10.5 | 16 | 8.5 | 7.95 | FALSE | FALSE | TRUE |  | 66 | 87 | 102 | TRUE | Integrated | 150 | 1.When the unit power is on/in heating mode,and if the outdoor temperature drops below 3oC for 30 seconds,after running for 25mins, the base pan heater will be actived for 5 minutes. 2. In defrost mode and the outdoor temperature lower 1oC for 10 seconds the base pan heater will be actived and will be 5 mins delay inactive after defrost. | Integrated 24V control allows the system to automatically switch from heating with the heat pump ductless systems to the conventional, electric heat pump, or dual fuel heating system based on a preselected outdoor temperature (when paired with a 24V controlled third party thermostat). | Wi-fi/ Smart communication available when paired with qualifying third party 24V thermostats. | N/A | R410A | USA, Canada | 16461 | 1.64 | 2.94 | 17700 | 1.69 | 3.07 | 19470 | 1.62 | 3.52 | 17177 | 1.5 | 3.36 | 20651 | 1.44 | 4.2 | 18600 | 1.71 | 3.19 | 18600 | 1.71 | 3.19 | 21948 | 2.3 | 2.8 | 12400 | 1.51 | 2.41 | 12400 | 1.51 | 2.41 | 12772 | 1.45 | 2.58 | 10887 | 1.25 | 2.55 | 19100 | 2.46 | 2.28 | 19100 | 2.46 | 2.28
05/04/23 | Live | Carrier | BRYANT HEATING AND COOLING SYSTEMS | PREFERRED VS HP | Singlezone Ducted, Centrally Ducted | 211260263 |  | HRCU-A-CB | 38MURAQ18AB3* | Ducted Indoor Units | CAP**2417AL* | 926SA42060V17*** |  |  |  | 10.5 | 16 | 8.5 | 7.95 | FALSE | FALSE | TRUE |  | 66 | 87 | 102 | TRUE | Integrated | 150 | 1.When the unit power is on/in heating mode,and if the outdoor temperature drops below 3oC for 30 seconds,after running for 25mins, the base pan heater will be actived for 5 minutes. 2. In defrost mode and the outdoor temperature lower 1oC for 10 seconds the base pan heater will be actived and will be 5 mins delay inactive after defrost. | Integrated 24V control allows the system to automatically switch from heating with the heat pump ductless systems to the conventional, electric heat pump, or dual fuel heating system based on a preselected outdoor temperature (when paired with a 24V controlled third party thermostat). | Wi-fi/ Smart communication available when paired with qualifying third party 24V thermostats. | N/A | R410A | USA, Canada | 16461 | 1.64 | 2.94 | 17700 | 1.69 | 3.07 | 19470 | 1.62 | 3.52 | 17088 | 1.49 | 3.36 | 20544 | 1.44 | 4.18 | 18600 | 1.73 | 3.15 | 18600 | 1.73 | 3.15 | 21948 | 2.31 | 2.78 | 12400 | 1.51 | 2.41 | 12400 | 1.51 | 2.41 | 12772 | 1.45 | 2.58 | 10887 | 1.24 | 2.57 | 19100 | 2.43 | 2.3 | 19100 | 2.43 | 2.3
05/04/23 | Live | Carrier | BRYANT HEATING AND COOLING SYSTEMS | PREFERRED VS HP | Singlezone Ducted, Centrally Ducted | 211260274 |  | HRCU-A-CB | 38MURAQ18AB3* | Ducted Indoor Units | CAP**2417AL* | 926SA30040V14*** |  |  |  | 10.5 | 16 | 8.5 | 7.95 | FALSE | FALSE | TRUE |  | 67 | 88 | 104 | TRUE | Integrated | 150 | 1.When the unit power is on/in heating mode,and if the outdoor temperature drops below 3oC for 30 seconds,after running for 25mins, the base pan heater will be actived for 5 minutes. 2. In defrost mode and the outdoor temperature lower 1oC for 10 seconds the base pan heater will be actived and will be 5 mins delay inactive after defrost. | Integrated 24V control allows the system to automatically switch from heating with the heat pump ductless systems to the conventional, electric heat pump, or dual fuel heating system based on a preselected outdoor temperature (when paired with a 24V controlled third party thermostat). | Wi-fi/ Smart communication available when paired with qualifying third party 24V thermostats. | N/A | R410A | USA, Canada | 16182 | 1.61 | 2.95 | 17400 | 1.66 | 3.07 | 19140 | 1.59 | 3.53 | 16821 | 1.49 | 3.31 | 20223 | 1.43 | 4.14 | 18300 | 1.75 | 3.06 | 18300 | 1.75 | 3.06 | 21594 | 2.35 | 2.69 | 12300 | 1.54 | 2.34 | 12300 | 1.54 | 2.34 | 12669 | 1.48 | 2.51 | 10944 | 1.25 | 2.57 | 19200 | 2.45 | 2.3 | 19200 | 2.45 | 2.3
05/04/23 | Live | Carrier | BRYANT HEATING AND COOLING SYSTEMS | PREFERRED VS HP | Singlezone Ducted, Centrally Ducted | 211260284 |  | HRCU-A-CB | 38MURAQ18AB3* | Ducted Indoor Units | CAP**2417AL* | 926SA36040V17*** |  |  |  | 10.5 | 15.5 | 8.5 | 7.95 | FALSE | FALSE | TRUE |  | 66 | 86 | 102 | TRUE | Integrated | 150 | 1.When the unit power is on/in heating mode,and if the outdoor temperature drops below 3oC for 30 seconds,after running for 25mins, the base pan heater will be actived for 5 minutes. 2. In defrost mode and the outdoor temperature lower 1oC for 10 seconds the base pan heater will be actived and will be 5 mins delay inactive after defrost. | Integrated 24V control allows the system to automatically switch from heating with the heat pump ductless systems to the conventional, electric heat pump, or dual fuel heating system based on a preselected outdoor temperature (when paired with a 24V controlled third party thermostat). | Wi-fi/ Smart communication available when paired with qualifying third party 24V thermostats. | N/A | R410A | USA, Canada | 16461 | 1.64 | 2.94 | 17700 | 1.69 | 3.07 | 19470 | 1.62 | 3.52 | 17088 | 1.51 | 3.32 | 20544 | 1.46 | 4.12 | 18700 | 1.73 | 3.17 | 18700 | 1.73 | 3.17 | 22066 | 2.32 | 2.79 | 12500 | 1.53 | 2.39 | 12500 | 1.53 | 2.39 | 12875 | 1.47 | 2.57 | 10887 | 1.25 | 2.55 | 19100 | 2.46 | 2.28 | 19100 | 2.46 | 2.28
05/04/23 | Live | Carrier | BRYANT HEATING AND COOLING SYSTEMS | PREFERRED VS HP | Singlezone Ducted, Centrally Ducted | 211260295 |  | HRCU-A-CB | 38MURAQ18AB3* | Ducted Indoor Units | CAP**2417AL* | 926SA36060V14*** |  |  |  | 10.5 | 16 | 8.5 | 7.95 | FALSE | FALSE | TRUE |  | 66 | 85 | 101 | TRUE | Integrated | 150 | 1.When the unit power is on/in heating mode,and if the outdoor temperature drops below 3oC for 30 seconds,after running for 25mins, the base pan heater will be actived for 5 minutes. 2. In defrost mode and the outdoor temperature lower 1oC for 10 seconds the base pan heater will be actived and will be 5 mins delay inactive after defrost. | Integrated 24V control allows the system to automatically switch from heating with the heat pump ductless systems to the conventional, electric heat pump, or dual fuel heating system based on a preselected outdoor temperature (when paired with a 24V controlled third party thermostat). | Wi-fi/ Smart communication available when paired with qualifying third party 24V thermostats. | N/A | R410A | USA, Canada | 16647 | 1.65 | 2.96 | 17900 | 1.7 | 3.09 | 19690 | 1.64 | 3.52 | 17355 | 1.51 | 3.37 | 20865 | 1.45 | 4.22 | 18800 | 1.7 | 3.24 | 18800 | 1.7 | 3.24 | 22184 | 2.28 | 2.85 | 12500 | 1.5 | 2.44 | 12500 | 1.5 | 2.44 | 12875 | 1.44 | 2.62 | 10830 | 1.25 | 2.54 | 19000 | 2.44 | 2.28 | 19000 | 2.44 | 2.28
05/04/23 | Live | Carrier | BRYANT HEATING AND COOLING SYSTEMS | PREFERRED VS HP | Singlezone Ducted, Centrally Ducted | 211260306 |  | HRCU-A-CB | 38MURAQ18AB3* | Ducted Indoor Units | CAP**2417AL* | 926SA48080V17*** |  |  |  | 10.5 | 16 | 8.5 | 7.95 | FALSE | FALSE | TRUE |  | 67 | 88 | 104 | TRUE | Integrated | 150 | 1.When the unit power is on/in heating mode,and if the outdoor temperature drops below 3oC for 30 seconds,after running for 25mins, the base pan heater will be actived for 5 minutes. 2. In defrost mode and the outdoor temperature lower 1oC for 10 seconds the base pan heater will be actived and will be 5 mins delay inactive after defrost. | Integrated 24V control allows the system to automatically switch from heating with the heat pump ductless systems to the conventional, electric heat pump, or dual fuel heating system based on a preselected outdoor temperature (when paired with a 24V controlled third party thermostat). | Wi-fi/ Smart communication available when paired with qualifying third party 24V thermostats. | N/A | R410A | USA, Canada | 16182 | 1.61 | 2.95 | 17400 | 1.66 | 3.07 | 19140 | 1.59 | 3.53 | 16910 | 1.48 | 3.35 | 20330 | 1.43 | 4.17 | 18300 | 1.74 | 3.08 | 18300 | 1.74 | 3.08 | 21594 | 2.33 | 2.72 | 12300 | 1.53 | 2.36 | 12300 | 1.53 | 2.36 | 12669 | 1.47 | 2.53 | 10944 | 1.25 | 2.57 | 19200 | 2.45 | 2.3 | 19200 | 2.45 | 2.3
05/04/23 | Live | Carrier | BRYANT HEATING AND COOLING SYSTEMS | PREFERRED VS HP | Singlezone Ducted, Centrally Ducted | 211260317 |  | HRCU-A-CB | 38MURAQ18AB3* | Ducted Indoor Units | CAP**2417AL* | 935SA36040E17*** |  |  |  | 10.5 | 16 | 8.5 | 7.95 | FALSE | FALSE | TRUE |  | 67 | 87 | 103 | TRUE | Integrated | 150 | 1.When the unit power is on/in heating mode,and if the outdoor temperature drops below 3oC for 30 seconds,after running for 25mins, the base pan heater will be actived for 5 minutes. 2. In defrost mode and the outdoor temperature lower 1oC for 10 seconds the base pan heater will be actived and will be 5 mins delay inactive after defrost. | Integrated 24V control allows the system to automatically switch from heating with the heat pump ductless systems to the conventional, electric heat pump, or dual fuel heating system based on a preselected outdoor temperature (when paired with a 24V controlled third party thermostat). | Wi-fi/ Smart communication available when paired with qualifying third party 24V thermostats. | N/A | R410A | USA, Canada | 16368 | 1.63 | 2.94 | 17600 | 1.68 | 3.07 | 19360 | 1.61 | 3.52 | 17088 | 1.48 | 3.38 | 20544 | 1.43 | 4.21 | 18500 | 1.72 | 3.15 | 18500 | 1.72 | 3.15 | 21830 | 2.3 | 2.78 | 12400 | 1.51 | 2.41 | 12400 | 1.51 | 2.41 | 12772 | 1.45 | 2.58 | 10887 | 1.24 | 2.57 | 19100 | 2.43 | 2.3 | 19100 | 2.43 | 2.3
05/04/23 | Live | Carrier | BRYANT HEATING AND COOLING SYSTEMS | PREFERRED VS HP | Singlezone Ducted, Centrally Ducted | 211260352 |  | HRCU-A-CB | 38MURAQ18AB3* | Ducted Indoor Units | CAP**2417AL* | 82*SA48045V17*** |  |  |  | 10.5 | 16 | 8.5 | 7.95 | FALSE | FALSE | TRUE |  | 67 | 87 | 103 | TRUE | Integrated | 150 | 1.When the unit power is on/in heating mode,and if the outdoor temperature drops below 3oC for 30 seconds,after running for 25mins, the base pan heater will be actived for 5 minutes. 2. In defrost mode and the outdoor temperature lower 1oC for 10 seconds the base pan heater will be actived and will be 5 mins delay inactive after defrost. | Integrated 24V control allows the system to automatically switch from heating with the heat pump ductless systems to the conventional, electric heat pump, or dual fuel heating system based on a preselected outdoor temperature (when paired with a 24V controlled third party thermostat). | Wi-fi/ Smart communication available when paired with qualifying third party 24V thermostats. | N/A | R410A | USA, Canada | 16368 | 1.63 | 2.94 | 17600 | 1.68 | 3.07 | 19360 | 1.61 | 3.52 | 16999 | 1.49 | 3.34 | 20437 | 1.44 | 4.16 | 18500 | 1.74 | 3.12 | 18500 | 1.74 | 3.12 | 21830 | 2.33 | 2.75 | 12400 | 1.53 | 2.38 | 12400 | 1.53 | 2.38 | 12772 | 1.47 | 2.55 | 10887 | 1.24 | 2.57 | 19100 | 2.43 | 2.3 | 19100 | 2.43 | 2.3
05/04/23 | Live | Carrier | BRYANT HEATING AND COOLING SYSTEMS | PREFERRED VS HP | Singlezone Ducted, Centrally Ducted | 211260362 |  | HRCU-A-CB | 38MURAQ18AB3* | Ducted Indoor Units | CAP**2417AL* | 82*SA48070V17*** |  |  |  | 10.5 | 16 | 8.5 | 7.95 | FALSE | FALSE | TRUE |  | 67 | 88 | 104 | TRUE | Integrated | 150 | 1.When the unit power is on/in heating mode,and if the outdoor temperature drops below 3oC for 30 seconds,after running for 25mins, the base pan heater will be actived for 5 minutes. 2. In defrost mode and the outdoor temperature lower 1oC for 10 seconds the base pan heater will be actived and will be 5 mins delay inactive after defrost. | Integrated 24V control allows the system to automatically switch from heating with the heat pump ductless systems to the conventional, electric heat pump, or dual fuel heating system based on a preselected outdoor temperature (when paired with a 24V controlled third party thermostat). | Wi-fi/ Smart communication available when paired with qualifying third party 24V thermostats. | N/A | R410A | USA, Canada | 16182 | 1.61 | 2.95 | 17400 | 1.66 | 3.07 | 19140 | 1.59 | 3.53 | 16821 | 1.48 | 3.33 | 20223 | 1.42 | 4.17 | 18300 | 1.75 | 3.06 | 18300 | 1.75 | 3.06 | 21594 | 2.35 | 2.69 | 12300 | 1.53 | 2.36 | 12300 | 1.53 | 2.36 | 12669 | 1.47 | 2.53 | 10944 | 1.24 | 2.59 | 19200 | 2.43 | 2.32 | 19200 | 2.43 | 2.32
05/04/23 | Live | Carrier | BRYANT HEATING AND COOLING SYSTEMS | PREFERRED VS HP | Singlezone Ducted, Centrally Ducted | 211260373 |  | HRCU-A-CB | 38MURAQ18AB3* | Ducted Indoor Units | CAP**2417AL* | 83*SA36040E17*** |  |  |  | 11 | 16.5 | 9 | 8 | FALSE | FALSE | TRUE |  | 66 | 82 | 97 | TRUE | Integrated | 150 | 1.When the unit power is on/in heating mode,and if the outdoor temperature drops below 3oC for 30 seconds,after running for 25mins, the base pan heater will be actived for 5 minutes. 2. In defrost mode and the outdoor temperature lower 1oC for 10 seconds the base pan heater will be actived and will be 5 mins delay inactive after defrost. | Integrated 24V control allows the system to automatically switch from heating with the heat pump ductless systems to the conventional, electric heat pump, or dual fuel heating system based on a preselected outdoor temperature (when paired with a 24V controlled third party thermostat). | Wi-fi/ Smart communication available when paired with qualifying third party 24V thermostats. | N/A | R410A | USA, Canada | 17112 | 1.62 | 3.1 | 18400 | 1.67 | 3.23 | 20240 | 1.61 | 3.68 | 17800 | 1.5 | 3.48 | 21400 | 1.45 | 4.33 | 19200 | 1.63 | 3.45 | 19200 | 1.63 | 3.45 | 22656 | 2.18 | 3.05 | 12700 | 1.48 | 2.51 | 12700 | 1.48 | 2.51 | 13081 | 1.42 | 2.7 | 10659 | 1.24 | 2.52 | 18700 | 2.43 | 2.26 | 18700 | 2.43 | 2.26
05/04/23 | Live | Carrier | BRYANT HEATING AND COOLING SYSTEMS | PREFERRED VS HP | Singlezone Ducted, Centrally Ducted | 211260387 |  | HRCU-A-CB | 38MURAQ18AB3* | Ducted Indoor Units | CAP**2417AL* | 82*TA36045V14*** |  |  |  | 10.5 | 16.5 | 8.5 | 7.95 | FALSE | FALSE | TRUE |  | 67 | 87 | 103 | TRUE | Integrated | 150 | 1.When the unit power is on/in heating mode,and if the outdoor temperature drops below 3oC for 30 seconds,after running for 25mins, the base pan heater will be actived for 5 minutes. 2. In defrost mode and the outdoor temperature lower 1oC for 10 seconds the base pan heater will be actived and will be 5 mins delay inactive after defrost. | Integrated 24V control allows the system to automatically switch from heating with the heat pump ductless systems to the conventional, electric heat pump, or dual fuel heating system based on a preselected outdoor temperature (when paired with a 24V controlled third party thermostat). | Wi-fi/ Smart communication available when paired with qualifying third party 24V thermostats. | N/A | R410A | USA, Canada | 16368 | 1.63 | 2.94 | 17600 | 1.68 | 3.07 | 19360 | 1.61 | 3.52 | 17088 | 1.48 | 3.38 | 20544 | 1.42 | 4.24 | 18500 | 1.73 | 3.13 | 18500 | 1.73 | 3.13 | 21830 | 2.31 | 2.77 | 12400 | 1.53 | 2.38 | 12400 | 1.53 | 2.38 | 12772 | 1.47 | 2.55 | 10887 | 1.24 | 2.57 | 19100 | 2.43 | 2.3 | 19100 | 2.43 | 2.3
05/04/23 | Live | Carrier | BRYANT HEATING AND COOLING SYSTEMS | PREFERRED VS HP | Singlezone Ducted, Centrally Ducted | 211260399 |  | HRCU-A-CB | 38MURAQ18AB3* | Ducted Indoor Units | CAP**2417AL* | 82*TA36070V14*** |  |  |  | 10.5 | 16.5 | 8.5 | 7.95 | FALSE | FALSE | TRUE |  | 67 | 87 | 103 | TRUE | Integrated | 150 | 1.When the unit power is on/in heating mode,and if the outdoor temperature drops below 3oC for 30 seconds,after running for 25mins, the base pan heater will be actived for 5 minutes. 2. In defrost mode and the outdoor temperature lower 1oC for 10 seconds the base pan heater will be actived and will be 5 mins delay inactive after defrost. | Integrated 24V control allows the system to automatically switch from heating with the heat pump ductless systems to the conventional, electric heat pump, or dual fuel heating system based on a preselected outdoor temperature (when paired with a 24V controlled third party thermostat). | Wi-fi/ Smart communication available when paired with qualifying third party 24V thermostats. | N/A | R410A | USA, Canada | 16461 | 1.64 | 2.94 | 17700 | 1.69 | 3.07 | 19470 | 1.62 | 3.52 | 17177 | 1.48 | 3.4 | 20651 | 1.43 | 4.23 | 18500 | 1.72 | 3.15 | 18500 | 1.72 | 3.15 | 21830 | 2.3 | 2.78 | 12400 | 1.51 | 2.41 | 12400 | 1.51 | 2.41 | 12772 | 1.45 | 2.58 | 10887 | 1.24 | 2.57 | 19100 | 2.43 | 2.3 | 19100 | 2.43 | 2.3
05/04/23 | Live | Carrier | BRYANT HEATING AND COOLING SYSTEMS | PREFERRED VS HP | Singlezone Ducted, Centrally Ducted | 211260401 |  | HRCU-A-CB | 38MURAQ18AB3* | Ducted Indoor Units | CAP**2417AL* | 82*TA48090V17*** |  |  |  | 10.5 | 16 | 8.5 | 7.95 | FALSE | FALSE | TRUE |  | 67 | 87 | 103 | TRUE | Integrated | 150 | 1.When the unit power is on/in heating mode,and if the outdoor temperature drops below 3oC for 30 seconds,after running for 25mins, the base pan heater will be actived for 5 minutes. 2. In defrost mode and the outdoor temperature lower 1oC for 10 seconds the base pan heater will be actived and will be 5 mins delay inactive after defrost. | Integrated 24V control allows the system to automatically switch from heating with the heat pump ductless systems to the conventional, electric heat pump, or dual fuel heating system based on a preselected outdoor temperature (when paired with a 24V controlled third party thermostat). | Wi-fi/ Smart communication available when paired with qualifying third party 24V thermostats. | N/A | R410A | USA, Canada | 16368 | 1.63 | 2.94 | 17600 | 1.68 | 3.07 | 19360 | 1.61 | 3.52 | 17088 | 1.49 | 3.36 | 20544 | 1.44 | 4.18 | 18500 | 1.73 | 3.13 | 18500 | 1.73 | 3.13 | 21830 | 2.31 | 2.77 | 12400 | 1.53 | 2.38 | 12400 | 1.53 | 2.38 | 12772 | 1.47 | 2.55 | 10887 | 1.24 | 2.57 | 19100 | 2.43 | 2.3 | 19100 | 2.43 | 2.3
05/04/23 | Live | Carrier | BRYANT HEATING AND COOLING SYSTEMS | PREFERRED VS HP | Singlezone Ducted, Centrally Ducted | 211260403 |  | HRCU-A-CB | 38MURAQ18AB3* | Ducted Indoor Units | CAP**2417AL* | 926TB36040V17*** |  |  |  | 10.5 | 15.5 | 8.5 | 7.95 | FALSE | FALSE | TRUE |  | 66 | 86 | 102 | TRUE | Integrated | 150 | 1.When the unit power is on/in heating mode,and if the outdoor temperature drops below 3oC for 30 seconds,after running for 25mins, the base pan heater will be actived for 5 minutes. 2. In defrost mode and the outdoor temperature lower 1oC for 10 seconds the base pan heater will be actived and will be 5 mins delay inactive after defrost. | Integrated 24V control allows the system to automatically switch from heating with the heat pump ductless systems to the conventional, electric heat pump, or dual fuel heating system based on a preselected outdoor temperature (when paired with a 24V controlled third party thermostat). | Wi-fi/ Smart communication available when paired with qualifying third party 24V thermostats. | N/A | R410A | USA, Canada | 16461 | 1.64 | 2.94 | 17700 | 1.69 | 3.07 | 19470 | 1.62 | 3.52 | 17088 | 1.51 | 3.32 | 20544 | 1.46 | 4.12 | 18700 | 1.73 | 3.17 | 18700 | 1.73 | 3.17 | 22066 | 2.32 | 2.79 | 12500 | 1.53 | 2.39 | 12500 | 1.53 | 2.39 | 12875 | 1.47 | 2.57 | 10887 | 1.25 | 2.55 | 19100 | 2.46 | 2.28 | 19100 | 2.46 | 2.28
05/04/23 | Live | Carrier | BRYANT HEATING AND COOLING SYSTEMS | PREFERRED VS HP | Singlezone Ducted, Centrally Ducted | 211260417 |  | HRCU-A-CB | 38MURAQ18AB3* | Ducted Indoor Units | CAP**2417AL* | 926TB48080V17*** |  |  |  | 10.5 | 16 | 8.5 | 7.95 | FALSE | FALSE | TRUE |  | 67 | 88 | 104 | TRUE | Integrated | 150 | 1.When the unit power is on/in heating mode,and if the outdoor temperature drops below 3oC for 30 seconds,after running for 25mins, the base pan heater will be actived for 5 minutes. 2. In defrost mode and the outdoor temperature lower 1oC for 10 seconds the base pan heater will be actived and will be 5 mins delay inactive after defrost. | Integrated 24V control allows the system to automatically switch from heating with the heat pump ductless systems to the conventional, electric heat pump, or dual fuel heating system based on a preselected outdoor temperature (when paired with a 24V controlled third party thermostat). | Wi-fi/ Smart communication available when paired with qualifying third party 24V thermostats. | N/A | R410A | USA, Canada | 16182 | 1.61 | 2.95 | 17400 | 1.66 | 3.07 | 19140 | 1.59 | 3.53 | 16910 | 1.48 | 3.35 | 20330 | 1.43 | 4.17 | 18300 | 1.74 | 3.08 | 18300 | 1.74 | 3.08 | 21594 | 2.33 | 2.72 | 12300 | 1.53 | 2.36 | 12300 | 1.53 | 2.36 | 12669 | 1.47 | 2.53 | 10944 | 1.25 | 2.57 | 19200 | 2.45 | 2.3 | 19200 | 2.45 | 2.3
05/04/23 | Live | Carrier | BRYANT HEATING AND COOLING SYSTEMS | PREFERRED VS HP | Singlezone Ducted, Centrally Ducted | 211260429 |  | HRCU-A-CB | 38MURAQ18AB3* | Ducted Indoor Units | CAP**2417AL* | 82*TA48070V17*** |  |  |  | 10.5 | 16 | 8.5 | 7.95 | FALSE | FALSE | TRUE |  | 67 | 89 | 106 | TRUE | Integrated | 150 | 1.When the unit power is on/in heating mode,and if the outdoor temperature drops below 3oC for 30 seconds,after running for 25mins, the base pan heater will be actived for 5 minutes. 2. In defrost mode and the outdoor temperature lower 1oC for 10 seconds the base pan heater will be actived and will be 5 mins delay inactive after defrost. | Integrated 24V control allows the system to automatically switch from heating with the heat pump ductless systems to the conventional, electric heat pump, or dual fuel heating system based on a preselected outdoor temperature (when paired with a 24V controlled third party thermostat). | Wi-fi/ Smart communication available when paired with qualifying third party 24V thermostats. | N/A | R410A | USA, Canada | 16089 | 1.6 | 2.95 | 17300 | 1.65 | 3.07 | 19030 | 1.58 | 3.53 | 16732 | 1.47 | 3.34 | 20116 | 1.42 | 4.15 | 18100 | 1.76 | 3.01 | 18100 | 1.76 | 3.01 | 21358 | 2.35 | 2.66 | 12200 | 1.53 | 2.34 | 12200 | 1.53 | 2.34 | 12566 | 1.47 | 2.51 | 10944 | 1.24 | 2.59 | 19200 | 2.43 | 2.32 | 19200 | 2.43 | 2.32
05/04/23 | Live | Carrier | BRYANT HEATING AND COOLING SYSTEMS | PREFERRED VS HP | Singlezone Ducted, Centrally Ducted | 211260441 |  | HRCU-A-CB | 38MURAQ18AB3* | Ducted Indoor Units | CAP**2417AL* | 915SB30040E14*** |  |  |  | 10.5 | 15.5 | 8.5 | 7.95 | FALSE | FALSE | TRUE |  | 66 | 86 | 101 | TRUE | Integrated | 150 | 1.When the unit power is on/in heating mode,and if the outdoor temperature drops below 3oC for 30 seconds,after running for 25mins, the base pan heater will be actived for 5 minutes. 2. In defrost mode and the outdoor temperature lower 1oC for 10 seconds the base pan heater will be actived and will be 5 mins delay inactive after defrost. | Integrated 24V control allows the system to automatically switch from heating with the heat pump ductless systems to the conventional, electric heat pump, or dual fuel heating system based on a preselected outdoor temperature (when paired with a 24V controlled third party thermostat). | Wi-fi/ Smart communication available when paired with qualifying third party 24V thermostats. | N/A | R410A | USA, Canada | 16461 | 1.64 | 2.94 | 17700 | 1.69 | 3.07 | 19470 | 1.62 | 3.52 | 17177 | 1.51 | 3.33 | 20651 | 1.45 | 4.17 | 18700 | 1.71 | 3.2 | 18700 | 1.71 | 3.2 | 22066 | 2.3 | 2.81 | 12500 | 1.53 | 2.39 | 12500 | 1.53 | 2.39 | 12875 | 1.47 | 2.57 | 10830 | 1.25 | 2.54 | 19000 | 2.44 | 2.28 | 19000 | 2.44 | 2.28
05/04/23 | Live | Carrier | BRYANT HEATING AND COOLING SYSTEMS | PREFERRED VS HP | Singlezone Ducted, Centrally Ducted | 211260454 |  | HRCU-A-CB | 38MURAQ18AB3* | Ducted Indoor Units | CAP**2417AL* | 915SB36040E17*** |  |  |  | 10 | 15.5 | 8.5 | 7.9 | FALSE | FALSE | TRUE |  | 67 | 89 | 105 | TRUE | Integrated | 150 | 1.When the unit power is on/in heating mode,and if the outdoor temperature drops below 3oC for 30 seconds,after running for 25mins, the base pan heater will be actived for 5 minutes. 2. In defrost mode and the outdoor temperature lower 1oC for 10 seconds the base pan heater will be actived and will be 5 mins delay inactive after defrost. | Integrated 24V control allows the system to automatically switch from heating with the heat pump ductless systems to the conventional, electric heat pump, or dual fuel heating system based on a preselected outdoor temperature (when paired with a 24V controlled third party thermostat). | Wi-fi/ Smart communication available when paired with qualifying third party 24V thermostats. | N/A | R410A | USA, Canada | 16089 | 1.68 | 2.81 | 17300 | 1.73 | 2.93 | 19030 | 1.66 | 3.36 | 16732 | 1.5 | 3.27 | 20116 | 1.45 | 4.07 | 18300 | 1.78 | 3.01 | 18300 | 1.78 | 3.01 | 21594 | 2.38 | 2.66 | 12300 | 1.55 | 2.33 | 12300 | 1.55 | 2.33 | 12669 | 1.49 | 2.49 | 11001 | 1.25 | 2.58 | 19300 | 2.46 | 2.3 | 19300 | 2.46 | 2.3
05/04/23 | Live | Carrier | BRYANT HEATING AND COOLING SYSTEMS | PREFERRED VS HP | Singlezone Ducted, Centrally Ducted | 211260467 |  | HRCU-A-CB | 38MURAQ18AB3* | Ducted Indoor Units | CAP**2417AL* | 915SB36060E14*** |  |  |  | 10.5 | 16 | 8.5 | 7.95 | FALSE | FALSE | TRUE |  | 66 | 86 | 101 | TRUE | Integrated | 150 | 1.When the unit power is on/in heating mode,and if the outdoor temperature drops below 3oC for 30 seconds,after running for 25mins, the base pan heater will be actived for 5 minutes. 2. In defrost mode and the outdoor temperature lower 1oC for 10 seconds the base pan heater will be actived and will be 5 mins delay inactive after defrost. | Integrated 24V control allows the system to automatically switch from heating with the heat pump ductless systems to the conventional, electric heat pump, or dual fuel heating system based on a preselected outdoor temperature (when paired with a 24V controlled third party thermostat). | Wi-fi/ Smart communication available when paired with qualifying third party 24V thermostats. | N/A | R410A | USA, Canada | 16554 | 1.64 | 2.96 | 17800 | 1.7 | 3.07 | 19580 | 1.63 | 3.52 | 17266 | 1.5 | 3.37 | 20758 | 1.44 | 4.22 | 18700 | 1.7 | 3.22 | 18700 | 1.7 | 3.22 | 22066 | 2.28 | 2.84 | 12500 | 1.51 | 2.43 | 12500 | 1.51 | 2.43 | 12875 | 1.45 | 2.6 | 10830 | 1.25 | 2.54 | 19000 | 2.44 | 2.28 | 19000 | 2.44 | 2.28
05/04/23 | Live | Carrier | BRYANT HEATING AND COOLING SYSTEMS | PREFERRED VS HP | Singlezone Ducted, Centrally Ducted | 211260481 |  | HRCU-A-CB | 38MURAQ18AB3* | Ducted Indoor Units | CAP**2417AL* | 926TB30040V14*** |  |  |  | 10.5 | 16 | 8.5 | 7.95 | FALSE | FALSE | TRUE |  | 67 | 88 | 104 | TRUE | Integrated | 150 | 1.When the unit power is on/in heating mode,and if the outdoor temperature drops below 3oC for 30 seconds,after running for 25mins, the base pan heater will be actived for 5 minutes. 2. In defrost mode and the outdoor temperature lower 1oC for 10 seconds the base pan heater will be actived and will be 5 mins delay inactive after defrost. | Integrated 24V control allows the system to automatically switch from heating with the heat pump ductless systems to the conventional, electric heat pump, or dual fuel heating system based on a preselected outdoor temperature (when paired with a 24V controlled third party thermostat). | Wi-fi/ Smart communication available when paired with qualifying third party 24V thermostats. | N/A | R410A | USA, Canada | 16182 | 1.61 | 2.95 | 17400 | 1.66 | 3.07 | 19140 | 1.59 | 3.53 | 16821 | 1.49 | 3.31 | 20223 | 1.43 | 4.14 | 18300 | 1.75 | 3.06 | 18300 | 1.75 | 3.06 | 21594 | 2.35 | 2.69 | 12300 | 1.54 | 2.34 | 12300 | 1.54 | 2.34 | 12669 | 1.48 | 2.51 | 10944 | 1.25 | 2.57 | 19200 | 2.45 | 2.3 | 19200 | 2.45 | 2.3
05/04/23 | Live | Carrier | BRYANT HEATING AND COOLING SYSTEMS | PREFERRED VS HP | Singlezone Ducted, Centrally Ducted | 211260493 |  | HRCU-A-CB | 38MURAQ18AB3* | Ducted Indoor Units | CAP**2417AL* | 926TB36060V14*** |  |  |  | 10.5 | 16 | 8.5 | 7.95 | FALSE | FALSE | TRUE |  | 66 | 85 | 101 | TRUE | Integrated | 150 | 1.When the unit power is on/in heating mode,and if the outdoor temperature drops below 3oC for 30 seconds,after running for 25mins, the base pan heater will be actived for 5 minutes. 2. In defrost mode and the outdoor temperature lower 1oC for 10 seconds the base pan heater will be actived and will be 5 mins delay inactive after defrost. | Integrated 24V control allows the system to automatically switch from heating with the heat pump ductless systems to the conventional, electric heat pump, or dual fuel heating system based on a preselected outdoor temperature (when paired with a 24V controlled third party thermostat). | Wi-fi/ Smart communication available when paired with qualifying third party 24V thermostats. | N/A | R410A | USA, Canada | 16647 | 1.65 | 2.96 | 17900 | 1.7 | 3.09 | 19690 | 1.64 | 3.52 | 17355 | 1.51 | 3.37 | 20865 | 1.45 | 4.22 | 18800 | 1.7 | 3.24 | 18800 | 1.7 | 3.24 | 22184 | 2.28 | 2.85 | 12500 | 1.5 | 2.44 | 12500 | 1.5 | 2.44 | 12875 | 1.44 | 2.62 | 10830 | 1.25 | 2.54 | 19000 | 2.44 | 2.28 | 19000 | 2.44 | 2.28
05/04/23 | Live | Carrier | BRYANT HEATING AND COOLING SYSTEMS | PREFERRED VS HP | Singlezone Ducted, Centrally Ducted | 211260505 |  | HRCU-A-CB | 38MURAQ18AB3* | Ducted Indoor Units | CAP**2417AL* | 915SB30026E14*** |  |  |  | 10.5 | 15.5 | 8.5 | 7.95 | FALSE | FALSE | TRUE |  | 66 | 84 | 99 | TRUE | Integrated | 150 | 1.When the unit power is on/in heating mode,and if the outdoor temperature drops below 3oC for 30 seconds,after running for 25mins, the base pan heater will be actived for 5 minutes. 2. In defrost mode and the outdoor temperature lower 1oC for 10 seconds the base pan heater will be actived and will be 5 mins delay inactive after defrost. | Integrated 24V control allows the system to automatically switch from heating with the heat pump ductless systems to the conventional, electric heat pump, or dual fuel heating system based on a preselected outdoor temperature (when paired with a 24V controlled third party thermostat). | Wi-fi/ Smart communication available when paired with qualifying third party 24V thermostats. | N/A | R410A | USA, Canada | 16740 | 1.66 | 2.96 | 18000 | 1.71 | 3.08 | 19800 | 1.65 | 3.52 | 17444 | 1.53 | 3.34 | 20972 | 1.47 | 4.18 | 19000 | 1.69 | 3.29 | 19000 | 1.69 | 3.29 | 22420 | 2.26 | 2.91 | 12700 | 1.51 | 2.46 | 12700 | 1.51 | 2.46 | 13081 | 1.45 | 2.64 | 10773 | 1.25 | 2.53 | 18900 | 2.45 | 2.26 | 18900 | 2.45 | 2.26
05/04/23 | Live | Carrier | BRYANT HEATING AND COOLING SYSTEMS | PREFERRED VS HP | Singlezone Ducted, Centrally Ducted | 211260519 |  | HRCU-A-CB | 38MURAQ18AB3* | Ducted Indoor Units | CAP**2417AL* | 926TB42060V17*** |  |  |  | 10.5 | 15.5 | 8.5 | 7.95 | FALSE | FALSE | TRUE |  | 66 | 87 | 102 | TRUE | Integrated | 150 | 1.When the unit power is on/in heating mode,and if the outdoor temperature drops below 3oC for 30 seconds,after running for 25mins, the base pan heater will be actived for 5 minutes. 2. In defrost mode and the outdoor temperature lower 1oC for 10 seconds the base pan heater will be actived and will be 5 mins delay inactive after defrost. | Integrated 24V control allows the system to automatically switch from heating with the heat pump ductless systems to the conventional, electric heat pump, or dual fuel heating system based on a preselected outdoor temperature (when paired with a 24V controlled third party thermostat). | Wi-fi/ Smart communication available when paired with qualifying third party 24V thermostats. | N/A | R410A | USA, Canada | 16368 | 1.63 | 2.94 | 17600 | 1.68 | 3.07 | 19360 | 1.61 | 3.52 | 17088 | 1.51 | 3.32 | 20544 | 1.45 | 4.15 | 18600 | 1.74 | 3.13 | 18600 | 1.74 | 3.13 | 21948 | 2.33 | 2.76 | 12400 | 1.53 | 2.38 | 12400 | 1.53 | 2.38 | 12772 | 1.47 | 2.55 | 10887 | 1.24 | 2.57 | 19100 | 2.43 | 2.3 | 19100 | 2.43 | 2.3
05/04/23 | Live | Carrier | BRYANT HEATING AND COOLING SYSTEMS | PREFERRED VS HP | Singlezone Ducted, Centrally Ducted | 211260531 |  | HRCU-A-CB | 38MURAQ18AB3* | Ducted Indoor Units | CAP**2417AL* | 8(0,1)*SA36045E14*** |  |  |  | 10.5 | 16 | 8.5 | 8 | FALSE | FALSE | TRUE |  | 66 | 84 | 100 | TRUE | Integrated | 150 | 1.When the unit power is on/in heating mode,and if the outdoor temperature drops below 3oC for 30 seconds,after running for 25mins, the base pan heater will be actived for 5 minutes. 2. In defrost mode and the outdoor temperature lower 1oC for 10 seconds the base pan heater will be actived and will be 5 mins delay inactive after defrost. | Integrated 24V control allows the system to automatically switch from heating with the heat pump ductless systems to the conventional, electric heat pump, or dual fuel heating system based on a preselected outdoor temperature (when paired with a 24V controlled third party thermostat). | Wi-fi/ Smart communication available when paired with qualifying third party 24V thermostats. | N/A | R410A | USA, Canada | 16740 | 1.66 | 2.96 | 18000 | 1.71 | 3.08 | 19800 | 1.65 | 3.52 | 17444 | 1.49 | 3.43 | 20972 | 1.44 | 4.27 | 18900 | 1.68 | 3.3 | 18900 | 1.68 | 3.3 | 22302 | 2.25 | 2.9 | 12600 | 1.5 | 2.46 | 12600 | 1.5 | 2.46 | 12978 | 1.44 | 2.64 | 10773 | 1.24 | 2.55 | 18900 | 2.43 | 2.28 | 18900 | 2.43 | 2.28
05/04/23 | Live | Carrier | BRYANT HEATING AND COOLING SYSTEMS | PREFERRED VS HP | Singlezone Ducted, Centrally Ducted | 211260546 |  | HRCU-A-CB | 38MURAQ18AB3* | Ducted Indoor Units | CAP**2417AL* | 8(0,1)*SA36045E17*** |  |  |  | 10.5 | 15.5 | 9 | 8 | FALSE | FALSE | TRUE |  | 66 | 81 | 95 | TRUE | Integrated | 150 | 1.When the unit power is on/in heating mode,and if the outdoor temperature drops below 3oC for 30 seconds,after running for 25mins, the base pan heater will be actived for 5 minutes. 2. In defrost mode and the outdoor temperature lower 1oC for 10 seconds the base pan heater will be actived and will be 5 mins delay inactive after defrost. | Integrated 24V control allows the system to automatically switch from heating with the heat pump ductless systems to the conventional, electric heat pump, or dual fuel heating system based on a preselected outdoor temperature (when paired with a 24V controlled third party thermostat). | Wi-fi/ Smart communication available when paired with qualifying third party 24V thermostats. | N/A | R410A | USA, Canada | 17205 | 1.71 | 2.95 | 18500 | 1.76 | 3.08 | 20350 | 1.69 | 3.53 | 17978 | 1.55 | 3.4 | 21614 | 1.49 | 4.25 | 19400 | 1.62 | 3.51 | 19400 | 1.62 | 3.51 | 22892 | 2.18 | 3.08 | 12900 | 1.49 | 2.54 | 12900 | 1.49 | 2.54 | 13287 | 1.43 | 2.72 | 10602 | 1.24 | 2.51 | 18600 | 2.43 | 2.24 | 18600 | 2.43 | 2.24
05/04/23 | Live | Carrier | BRYANT HEATING AND COOLING SYSTEMS | PREFERRED VS HP | Singlezone Ducted, Centrally Ducted | 211260560 |  | HRCU-A-CB | 38MURAQ18AB3* | Ducted Indoor Units | CAP**2417AL* | 8(0,1)*SA36070E17*** |  |  |  | 10.5 | 16 | 8.5 | 8 | FALSE | FALSE | TRUE |  | 67 | 85 | 100 | TRUE | Integrated | 150 | 1.When the unit power is on/in heating mode,and if the outdoor temperature drops below 3oC for 30 seconds,after running for 25mins, the base pan heater will be actived for 5 minutes. 2. In defrost mode and the outdoor temperature lower 1oC for 10 seconds the base pan heater will be actived and will be 5 mins delay inactive after defrost. | Integrated 24V control allows the system to automatically switch from heating with the heat pump ductless systems to the conventional, electric heat pump, or dual fuel heating system based on a preselected outdoor temperature (when paired with a 24V controlled third party thermostat). | Wi-fi/ Smart communication available when paired with qualifying third party 24V thermostats. | N/A | R410A | USA, Canada | 16740 | 1.66 | 2.96 | 18000 | 1.71 | 3.08 | 19800 | 1.65 | 3.52 | 17444 | 1.49 | 3.43 | 20972 | 1.44 | 4.27 | 18800 | 1.67 | 3.3 | 18800 | 1.67 | 3.3 | 22184 | 2.24 | 2.9 | 12600 | 1.5 | 2.46 | 12600 | 1.5 | 2.46 | 12978 | 1.44 | 2.64 | 10773 | 1.24 | 2.55 | 18900 | 2.43 | 2.28 | 18900 | 2.43 | 2.28
05/04/23 | Live | Carrier | BRYANT HEATING AND COOLING SYSTEMS | PREFERRED VS HP | Singlezone Ducted, Centrally Ducted | 211260574 |  | HRCU-A-CB | 38MURAQ18AB3* | Ducted Indoor Units | CAP**2417AL* | 912SD36060E14*** |  |  |  | 10.5 | 16 | 9 | 8 | FALSE | FALSE | TRUE |  | 66 | 83 | 98 | TRUE | Integrated | 150 | 1.When the unit power is on/in heating mode,and if the outdoor temperature drops below 3oC for 30 seconds,after running for 25mins, the base pan heater will be actived for 5 minutes. 2. In defrost mode and the outdoor temperature lower 1oC for 10 seconds the base pan heater will be actived and will be 5 mins delay inactive after defrost. | Integrated 24V control allows the system to automatically switch from heating with the heat pump ductless systems to the conventional, electric heat pump, or dual fuel heating system based on a preselected outdoor temperature (when paired with a 24V controlled third party thermostat). | Wi-fi/ Smart communication available when paired with qualifying third party 24V thermostats. | N/A | R410A | USA, Canada | 16833 | 1.67 | 2.95 | 18100 | 1.72 | 3.08 | 19910 | 1.65 | 3.54 | 17533 | 1.5 | 3.43 | 21079 | 1.45 | 4.26 | 19000 | 1.67 | 3.33 | 19000 | 1.67 | 3.33 | 22420 | 2.23 | 2.95 | 12600 | 1.49 | 2.48 | 12600 | 1.49 | 2.48 | 12978 | 1.43 | 2.66 | 10716 | 1.23 | 2.55 | 18800 | 2.42 | 2.28 | 18800 | 2.42 | 2.28
05/04/23 | Live | Carrier | BRYANT HEATING AND COOLING SYSTEMS | PREFERRED VS HP | Singlezone Ducted, Centrally Ducted | 211260588 |  | HRCU-A-CB | 38MURAQ18AB3* | Ducted Indoor Units | CAP**2417AL* | 912SD42060E17*** |  |  |  | 10.5 | 16.5 | 8.5 | 7.95 | FALSE | FALSE | TRUE |  | 67 | 87 | 103 | TRUE | Integrated | 150 | 1.When the unit power is on/in heating mode,and if the outdoor temperature drops below 3oC for 30 seconds,after running for 25mins, the base pan heater will be actived for 5 minutes. 2. In defrost mode and the outdoor temperature lower 1oC for 10 seconds the base pan heater will be actived and will be 5 mins delay inactive after defrost. | Integrated 24V control allows the system to automatically switch from heating with the heat pump ductless systems to the conventional, electric heat pump, or dual fuel heating system based on a preselected outdoor temperature (when paired with a 24V controlled third party thermostat). | Wi-fi/ Smart communication available when paired with qualifying third party 24V thermostats. | N/A | R410A | USA, Canada | 16461 | 1.64 | 2.94 | 17700 | 1.69 | 3.07 | 19470 | 1.62 | 3.52 | 17177 | 1.49 | 3.38 | 20651 | 1.43 | 4.23 | 18500 | 1.72 | 3.15 | 18500 | 1.72 | 3.15 | 21830 | 2.3 | 2.78 | 12400 | 1.51 | 2.41 | 12400 | 1.51 | 2.41 | 12772 | 1.45 | 2.58 | 10887 | 1.24 | 2.57 | 19100 | 2.43 | 2.3 | 19100 | 2.43 | 2.3
05/04/23 | Live | Carrier | BRYANT HEATING AND COOLING SYSTEMS | PREFERRED VS HP | Singlezone Ducted, Centrally Ducted | 211260600 |  | HRCU-A-CB | 38MURAQ18AB3* | Ducted Indoor Units | CAP**2417AL* | 912SD30040E14*** |  |  |  | 10.5 | 15 | 8.5 | 7.95 | FALSE | FALSE | FALSE |  | 66 | 85 | 100 | TRUE | Integrated | 150 | 1.When the unit power is on/in heating mode,and if the outdoor temperature drops below 3oC for 30 seconds,after running for 25mins, the base pan heater will be actived for 5 minutes. 2. In defrost mode and the outdoor temperature lower 1oC for 10 seconds the base pan heater will be actived and will be 5 mins delay inactive after defrost. | Integrated 24V control allows the system to automatically switch from heating with the heat pump ductless systems to the conventional, electric heat pump, or dual fuel heating system based on a preselected outdoor temperature (when paired with a 24V controlled third party thermostat). | Wi-fi/ Smart communication available when paired with qualifying third party 24V thermostats. | N/A | R410A | USA, Canada | 16554 | 1.64 | 2.96 | 17800 | 1.7 | 3.07 | 19580 | 1.63 | 3.52 | 17266 | 1.53 | 3.31 | 20758 | 1.48 | 4.11 | 18900 | 1.72 | 3.22 | 18900 | 1.72 | 3.22 | 22302 | 2.31 | 2.83 | 12600 | 1.53 | 2.41 | 12600 | 1.53 | 2.41 | 12978 | 1.46 | 2.61 | 10830 | 1.26 | 2.52 | 19000 | 2.46 | 2.26 | 19000 | 2.46 | 2.26
05/04/23 | Live | Carrier | BRYANT HEATING AND COOLING SYSTEMS | PREFERRED VS HP | Singlezone Ducted, Centrally Ducted | 211260612 |  | HRCU-A-CB | 38MURAQ18AB3* | Ducted Indoor Units | CAP**2417AL* | 912SD36040E17*** |  |  |  | 10.5 | 15.5 | 8.5 | 7.95 | FALSE | FALSE | TRUE |  | 67 | 85 | 101 | TRUE | Integrated | 150 | 1.When the unit power is on/in heating mode,and if the outdoor temperature drops below 3oC for 30 seconds,after running for 25mins, the base pan heater will be actived for 5 minutes. 2. In defrost mode and the outdoor temperature lower 1oC for 10 seconds the base pan heater will be actived and will be 5 mins delay inactive after defrost. | Integrated 24V control allows the system to automatically switch from heating with the heat pump ductless systems to the conventional, electric heat pump, or dual fuel heating system based on a preselected outdoor temperature (when paired with a 24V controlled third party thermostat). | Wi-fi/ Smart communication available when paired with qualifying third party 24V thermostats. | N/A | R410A | USA, Canada | 16554 | 1.64 | 2.96 | 17800 | 1.7 | 3.07 | 19580 | 1.63 | 3.52 | 17266 | 1.53 | 3.31 | 20758 | 1.47 | 4.14 | 18800 | 1.71 | 3.22 | 18800 | 1.71 | 3.22 | 22184 | 2.29 | 2.84 | 12600 | 1.53 | 2.41 | 12600 | 1.53 | 2.41 | 12978 | 1.46 | 2.61 | 10830 | 1.25 | 2.54 | 19000 | 2.44 | 2.28 | 19000 | 2.44 | 2.28
05/04/23 | Live | Carrier | BRYANT HEATING AND COOLING SYSTEMS | PREFERRED VS HP | Singlezone Ducted, Centrally Ducted | 211260623 |  | HRCU-A-CB | 38MURAQ18AB3* | Ducted Indoor Units | CAP**2417AL* | 8(0,1)*SA36070E14*** |  |  |  | 10.5 | 16 | 8.5 | 7.95 | FALSE | FALSE | TRUE |  | 67 | 87 | 103 | TRUE | Integrated | 150 | 1.When the unit power is on/in heating mode,and if the outdoor temperature drops below 3oC for 30 seconds,after running for 25mins, the base pan heater will be actived for 5 minutes. 2. In defrost mode and the outdoor temperature lower 1oC for 10 seconds the base pan heater will be actived and will be 5 mins delay inactive after defrost. | Integrated 24V control allows the system to automatically switch from heating with the heat pump ductless systems to the conventional, electric heat pump, or dual fuel heating system based on a preselected outdoor temperature (when paired with a 24V controlled third party thermostat). | Wi-fi/ Smart communication available when paired with qualifying third party 24V thermostats. | N/A | R410A | USA, Canada | 16368 | 1.63 | 2.94 | 17600 | 1.68 | 3.07 | 19360 | 1.61 | 3.52 | 16999 | 1.48 | 3.37 | 20437 | 1.42 | 4.22 | 18400 | 1.73 | 3.12 | 18400 | 1.73 | 3.12 | 21712 | 2.32 | 2.74 | 12400 | 1.53 | 2.38 | 12400 | 1.53 | 2.38 | 12772 | 1.47 | 2.55 | 10887 | 1.24 | 2.57 | 19100 | 2.43 | 2.3 | 19100 | 2.43 | 2.3
05/04/23 | Live | Carrier | BRYANT HEATING AND COOLING SYSTEMS | PREFERRED VS HP | Singlezone Ducted, Centrally Ducted | 211260637 |  | HRCU-A-CB | 38MURAQ18AB3* | Ducted Indoor Units | CAP**2417AL* | 83*SA48060E17*** |  |  |  | 10.5 | 16 | 9 | 8 | FALSE | FALSE | TRUE |  | 65 | 81 | 95 | TRUE | Integrated | 150 | 1.When the unit power is on/in heating mode,and if the outdoor temperature drops below 3oC for 30 seconds,after running for 25mins, the base pan heater will be actived for 5 minutes. 2. In defrost mode and the outdoor temperature lower 1oC for 10 seconds the base pan heater will be actived and will be 5 mins delay inactive after defrost. | Integrated 24V control allows the system to automatically switch from heating with the heat pump ductless systems to the conventional, electric heat pump, or dual fuel heating system based on a preselected outdoor temperature (when paired with a 24V controlled third party thermostat). | Wi-fi/ Smart communication available when paired with qualifying third party 24V thermostats. | N/A | R410A | USA, Canada | 17205 | 1.71 | 2.95 | 18500 | 1.76 | 3.08 | 20350 | 1.69 | 3.53 | 17978 | 1.53 | 3.44 | 21614 | 1.47 | 4.31 | 19400 | 1.62 | 3.51 | 19400 | 1.62 | 3.51 | 22892 | 2.18 | 3.08 | 12800 | 1.48 | 2.53 | 12800 | 1.48 | 2.53 | 13184 | 1.42 | 2.72 | 10602 | 1.23 | 2.53 | 18600 | 2.41 | 2.26 | 18600 | 2.41 | 2.26
05/04/23 | Live | Carrier | BRYANT HEATING AND COOLING SYSTEMS | PREFERRED VS HP | Singlezone Ducted, Centrally Ducted | 211260650 |  | HRCU-A-CB | 38MURAQ18AB3* | Ducted Indoor Units | CAP**2417AL* | OVMAAB036098 |  |  |  | 10.5 | 16 | 9 | 8 | FALSE | FALSE | TRUE |  | 66 | 82 | 97 | TRUE | Integrated | 150 | 1.When the unit power is on/in heating mode,and if the outdoor temperature drops below 3oC for 30 seconds,after running for 25mins, the base pan heater will be actived for 5 minutes. 2. In defrost mode and the outdoor temperature lower 1oC for 10 seconds the base pan heater will be actived and will be 5 mins delay inactive after defrost. | Integrated 24V control allows the system to automatically switch from heating with the heat pump ductless systems to the conventional, electric heat pump, or dual fuel heating system based on a preselected outdoor temperature (when paired with a 24V controlled third party thermostat). | Wi-fi/ Smart communication available when paired with qualifying third party 24V thermostats. | N/A | R410A | USA, Canada | 16926 | 1.68 | 2.95 | 18200 | 1.73 | 3.08 | 20020 | 1.66 | 3.53 | 17622 | 1.52 | 3.4 | 21186 | 1.46 | 4.25 | 19200 | 1.66 | 3.39 | 19200 | 1.66 | 3.39 | 22656 | 2.23 | 2.98 | 12700 | 1.49 | 2.5 | 12700 | 1.49 | 2.5 | 13081 | 1.43 | 2.68 | 10716 | 1.24 | 2.53 | 18800 | 2.44 | 2.26 | 18800 | 2.44 | 2.26
05/04/23 | Live | Carrier | BRYANT HEATING AND COOLING SYSTEMS | PREFERRED VS HP | Singlezone Ducted, Centrally Ducted | 211260661 |  | HRCU-A-CB | 38MURAQ18AB3* | Ducted Indoor Units | CAP**2417AL* | OVLAAB036098 |  |  |  | 10.5 | 15.5 | 8.5 | 7.95 | FALSE | FALSE | TRUE |  | 66 | 84 | 99 | TRUE | Integrated | 150 | 1.When the unit power is on/in heating mode,and if the outdoor temperature drops below 3oC for 30 seconds,after running for 25mins, the base pan heater will be actived for 5 minutes. 2. In defrost mode and the outdoor temperature lower 1oC for 10 seconds the base pan heater will be actived and will be 5 mins delay inactive after defrost. | Integrated 24V control allows the system to automatically switch from heating with the heat pump ductless systems to the conventional, electric heat pump, or dual fuel heating system based on a preselected outdoor temperature (when paired with a 24V controlled third party thermostat). | Wi-fi/ Smart communication available when paired with qualifying third party 24V thermostats. | N/A | R410A | USA, Canada | 16740 | 1.66 | 2.96 | 18000 | 1.71 | 3.08 | 19800 | 1.65 | 3.52 | 17444 | 1.53 | 3.34 | 20972 | 1.47 | 4.18 | 19000 | 1.68 | 3.31 | 19000 | 1.68 | 3.31 | 22420 | 2.25 | 2.92 | 12700 | 1.51 | 2.46 | 12700 | 1.51 | 2.46 | 13081 | 1.45 | 2.64 | 10773 | 1.25 | 2.53 | 18900 | 2.45 | 2.26 | 18900 | 2.45 | 2.26
05/04/23 | Live | Carrier | BRYANT HEATING AND COOLING SYSTEMS | PREFERRED VS HP | Singlezone Ducted, Centrally Ducted | 211260671 |  | HRCU-A-CB | 38MURAQ18AB3* | Ducted Indoor Units | CAP**2417AL* | OVMAAB042112 |  |  |  | 10.5 | 15.5 | 8.5 | 7.95 | FALSE | FALSE | TRUE |  | 66 | 83 | 98 | TRUE | Integrated | 150 | 1.When the unit power is on/in heating mode,and if the outdoor temperature drops below 3oC for 30 seconds,after running for 25mins, the base pan heater will be actived for 5 minutes. 2. In defrost mode and the outdoor temperature lower 1oC for 10 seconds the base pan heater will be actived and will be 5 mins delay inactive after defrost. | Integrated 24V control allows the system to automatically switch from heating with the heat pump ductless systems to the conventional, electric heat pump, or dual fuel heating system based on a preselected outdoor temperature (when paired with a 24V controlled third party thermostat). | Wi-fi/ Smart communication available when paired with qualifying third party 24V thermostats. | N/A | R410A | USA, Canada | 16833 | 1.67 | 2.95 | 18100 | 1.72 | 3.08 | 19910 | 1.65 | 3.54 | 17533 | 1.53 | 3.36 | 21079 | 1.48 | 4.17 | 19100 | 1.68 | 3.33 | 19100 | 1.68 | 3.33 | 22538 | 2.25 | 2.94 | 12700 | 1.51 | 2.46 | 12700 | 1.51 | 2.46 | 13081 | 1.45 | 2.64 | 10773 | 1.25 | 2.53 | 18900 | 2.45 | 2.26 | 18900 | 2.45 | 2.26
05/04/23 | Live | Carrier | BRYANT HEATING AND COOLING SYSTEMS | PREFERRED VS HP | Singlezone Ducted, Centrally Ducted | 211260682 |  | HRCU-A-CB | 38MURAQ18AB3* | Ducted Indoor Units | CAP**2517AL* | 82*SA36045V14*** |  |  |  | 11 | 16.5 | 8.5 | 7.45 | FALSE | FALSE | TRUE |  | 67 | 81 | 96 | TRUE | Integrated | 150 | 1.When the unit power is on/in heating mode,and if the outdoor temperature drops below 3oC for 30 seconds,after running for 25mins, the base pan heater will be actived for 5 minutes. 2. In defrost mode and the outdoor temperature lower 1oC for 10 seconds the base pan heater will be actived and will be 5 mins delay inactive after defrost. | Integrated 24V control allows the system to automatically switch from heating with the heat pump ductless systems to the conventional, electric heat pump, or dual fuel heating system based on a preselected outdoor temperature (when paired with a 24V controlled third party thermostat). | Wi-fi/ Smart communication available when paired with qualifying third party 24V thermostats. | N/A | R410A | USA, Canada | 17019 | 1.61 | 3.1 | 18300 | 1.66 | 3.23 | 20130 | 1.6 | 3.69 | 17533 | 1.49 | 3.45 | 21079 | 1.43 | 4.32 | 18100 | 1.64 | 3.23 | 18100 | 1.64 | 3.23 | 21358 | 2.19 | 2.86 | 12200 | 1.47 | 2.43 | 12200 | 1.47 | 2.43 | 12566 | 1.41 | 2.61 | 9975 | 1.23 | 2.38 | 17500 | 2.42 | 2.12 | 17500 | 2.42 | 2.12
05/04/23 | Live | Carrier | BRYANT HEATING AND COOLING SYSTEMS | PREFERRED VS HP | Singlezone Ducted, Centrally Ducted | 211260703 |  | HRCU-A-CB | 38MURAQ18AB3* | Ducted Indoor Units | CAP**2517AL* | 926SA42060V17*** |  |  |  | 11 | 16 | 8.5 | 7.45 | FALSE | FALSE | TRUE |  | 67 | 82 | 97 | TRUE | Integrated | 150 | 1.When the unit power is on/in heating mode,and if the outdoor temperature drops below 3oC for 30 seconds,after running for 25mins, the base pan heater will be actived for 5 minutes. 2. In defrost mode and the outdoor temperature lower 1oC for 10 seconds the base pan heater will be actived and will be 5 mins delay inactive after defrost. | Integrated 24V control allows the system to automatically switch from heating with the heat pump ductless systems to the conventional, electric heat pump, or dual fuel heating system based on a preselected outdoor temperature (when paired with a 24V controlled third party thermostat). | Wi-fi/ Smart communication available when paired with qualifying third party 24V thermostats. | N/A | R410A | USA, Canada | 16926 | 1.6 | 3.1 | 18200 | 1.65 | 3.23 | 20020 | 1.59 | 3.69 | 17533 | 1.49 | 3.45 | 21079 | 1.44 | 4.29 | 18100 | 1.65 | 3.21 | 18100 | 1.65 | 3.21 | 21358 | 2.21 | 2.83 | 12200 | 1.48 | 2.42 | 12200 | 1.48 | 2.42 | 12566 | 1.42 | 2.59 | 10032 | 1.24 | 2.37 | 17600 | 2.43 | 2.12 | 17600 | 2.43 | 2.12
05/04/23 | Live | Carrier | BRYANT HEATING AND COOLING SYSTEMS | PREFERRED VS HP | Singlezone Ducted, Centrally Ducted | 211260713 |  | HRCU-A-CB | 38MURAQ18AB3* | Ducted Indoor Units | CAP**2517AL* | 926SA30040V14*** |  |  |  | 10.5 | 16 | 8 | 7.4 | FALSE | FALSE | FALSE |  | 67 | 83 | 98 | TRUE | Integrated | 150 | 1.When the unit power is on/in heating mode,and if the outdoor temperature drops below 3oC for 30 seconds,after running for 25mins, the base pan heater will be actived for 5 minutes. 2. In defrost mode and the outdoor temperature lower 1oC for 10 seconds the base pan heater will be actived and will be 5 mins delay inactive after defrost. | Integrated 24V control allows the system to automatically switch from heating with the heat pump ductless systems to the conventional, electric heat pump, or dual fuel heating system based on a preselected outdoor temperature (when paired with a 24V controlled third party thermostat). | Wi-fi/ Smart communication available when paired with qualifying third party 24V thermostats. | N/A | R410A | USA, Canada | 16647 | 1.65 | 2.96 | 17900 | 1.7 | 3.09 | 19690 | 1.64 | 3.52 | 17177 | 1.48 | 3.4 | 20651 | 1.42 | 4.26 | 17800 | 1.68 | 3.11 | 17800 | 1.68 | 3.11 | 21004 | 2.26 | 2.72 | 12100 | 1.5 | 2.36 | 12100 | 1.5 | 2.36 | 12463 | 1.44 | 2.54 | 10032 | 1.24 | 2.37 | 17600 | 2.43 | 2.12 | 17600 | 2.43 | 2.12
05/04/23 | Live | Carrier | BRYANT HEATING AND COOLING SYSTEMS | PREFERRED VS HP | Singlezone Ducted, Centrally Ducted | 211260724 |  | HRCU-A-CB | 38MURAQ18AB3* | Ducted Indoor Units | CAP**2517AL* | 926SA36040V17*** |  |  |  | 10.5 | 15.5 | 8.5 | 7.45 | FALSE | FALSE | TRUE |  | 67 | 81 | 96 | TRUE | Integrated | 150 | 1.When the unit power is on/in heating mode,and if the outdoor temperature drops below 3oC for 30 seconds,after running for 25mins, the base pan heater will be actived for 5 minutes. 2. In defrost mode and the outdoor temperature lower 1oC for 10 seconds the base pan heater will be actived and will be 5 mins delay inactive after defrost. | Integrated 24V control allows the system to automatically switch from heating with the heat pump ductless systems to the conventional, electric heat pump, or dual fuel heating system based on a preselected outdoor temperature (when paired with a 24V controlled third party thermostat). | Wi-fi/ Smart communication available when paired with qualifying third party 24V thermostats. | N/A | R410A | USA, Canada | 16926 | 1.68 | 2.95 | 18200 | 1.73 | 3.08 | 20020 | 1.66 | 3.53 | 17533 | 1.51 | 3.4 | 21079 | 1.45 | 4.26 | 18200 | 1.65 | 3.23 | 18200 | 1.65 | 3.23 | 21476 | 2.21 | 2.85 | 12300 | 1.49 | 2.42 | 12300 | 1.49 | 2.42 | 12669 | 1.43 | 2.6 | 9975 | 1.23 | 2.38 | 17500 | 2.42 | 2.12 | 17500 | 2.42 | 2.12
05/04/23 | Live | Carrier | BRYANT HEATING AND COOLING SYSTEMS | PREFERRED VS HP | Singlezone Ducted, Centrally Ducted | 211260734 |  | HRCU-A-CB | 38MURAQ18AB3* | Ducted Indoor Units | CAP**2517AL* | 926SA36060V14*** |  |  |  | 11 | 16 | 8.5 | 7.5 | FALSE | FALSE | TRUE |  | 67 | 80 | 95 | TRUE | Integrated | 150 | 1.When the unit power is on/in heating mode,and if the outdoor temperature drops below 3oC for 30 seconds,after running for 25mins, the base pan heater will be actived for 5 minutes. 2. In defrost mode and the outdoor temperature lower 1oC for 10 seconds the base pan heater will be actived and will be 5 mins delay inactive after defrost. | Integrated 24V control allows the system to automatically switch from heating with the heat pump ductless systems to the conventional, electric heat pump, or dual fuel heating system based on a preselected outdoor temperature (when paired with a 24V controlled third party thermostat). | Wi-fi/ Smart communication available when paired with qualifying third party 24V thermostats. | N/A | R410A | USA, Canada | 17205 | 1.63 | 3.09 | 18500 | 1.68 | 3.23 | 20350 | 1.61 | 3.7 | 17711 | 1.49 | 3.48 | 21293 | 1.44 | 4.33 | 18300 | 1.62 | 3.31 | 18300 | 1.62 | 3.31 | 21594 | 2.16 | 2.93 | 12300 | 1.47 | 2.45 | 12300 | 1.47 | 2.45 | 12669 | 1.41 | 2.63 | 9918 | 1.23 | 2.36 | 17400 | 2.41 | 2.12 | 17400 | 2.41 | 2.12
05/04/23 | Live | Carrier | BRYANT HEATING AND COOLING SYSTEMS | PREFERRED VS HP | Singlezone Ducted, Centrally Ducted | 211260745 |  | HRCU-A-CB | 38MURAQ18AB3* | Ducted Indoor Units | CAP**2517AL* | 926SA48080V17*** |  |  |  | 10.5 | 16.5 | 8 | 7.4 | FALSE | FALSE | FALSE |  | 67 | 83 | 98 | TRUE | Integrated | 150 | 1.When the unit power is on/in heating mode,and if the outdoor temperature drops below 3oC for 30 seconds,after running for 25mins, the base pan heater will be actived for 5 minutes. 2. In defrost mode and the outdoor temperature lower 1oC for 10 seconds the base pan heater will be actived and will be 5 mins delay inactive after defrost. | Integrated 24V control allows the system to automatically switch from heating with the heat pump ductless systems to the conventional, electric heat pump, or dual fuel heating system based on a preselected outdoor temperature (when paired with a 24V controlled third party thermostat). | Wi-fi/ Smart communication available when paired with qualifying third party 24V thermostats. | N/A | R410A | USA, Canada | 16740 | 1.66 | 2.96 | 18000 | 1.71 | 3.08 | 19800 | 1.65 | 3.52 | 17266 | 1.47 | 3.44 | 20758 | 1.42 | 4.28 | 17800 | 1.67 | 3.12 | 17800 | 1.67 | 3.12 | 21004 | 2.24 | 2.75 | 12100 | 1.49 | 2.38 | 12100 | 1.49 | 2.38 | 12463 | 1.43 | 2.55 | 10032 | 1.24 | 2.37 | 17600 | 2.43 | 2.12 | 17600 | 2.43 | 2.12
05/04/23 | Live | Carrier | BRYANT HEATING AND COOLING SYSTEMS | PREFERRED VS HP | Singlezone Ducted, Centrally Ducted | 211260757 |  | HRCU-A-CB | 38MURAQ18AB3* | Ducted Indoor Units | CAP**2517AL* | 935SA36040E17*** |  |  |  | 11 | 16.5 | 8.5 | 7.45 | FALSE | FALSE | TRUE |  | 67 | 82 | 97 | TRUE | Integrated | 150 | 1.When the unit power is on/in heating mode,and if the outdoor temperature drops below 3oC for 30 seconds,after running for 25mins, the base pan heater will be actived for 5 minutes. 2. In defrost mode and the outdoor temperature lower 1oC for 10 seconds the base pan heater will be actived and will be 5 mins delay inactive after defrost. | Integrated 24V control allows the system to automatically switch from heating with the heat pump ductless systems to the conventional, electric heat pump, or dual fuel heating system based on a preselected outdoor temperature (when paired with a 24V controlled third party thermostat). | Wi-fi/ Smart communication available when paired with qualifying third party 24V thermostats. | N/A | R410A | USA, Canada | 16926 | 1.6 | 3.1 | 18200 | 1.65 | 3.23 | 20020 | 1.59 | 3.69 | 17444 | 1.47 | 3.48 | 20972 | 1.42 | 4.33 | 18000 | 1.64 | 3.22 | 18000 | 1.64 | 3.22 | 21240 | 2.2 | 2.83 | 12200 | 1.48 | 2.42 | 12200 | 1.48 | 2.42 | 12566 | 1.42 | 2.59 | 10032 | 1.24 | 2.37 | 17600 | 2.43 | 2.12 | 17600 | 2.43 | 2.12
05/04/23 | Live | Carrier | BRYANT HEATING AND COOLING SYSTEMS | PREFERRED VS HP | Singlezone Ducted, Centrally Ducted | 211260791 |  | HRCU-A-CB | 38MURAQ18AB3* | Ducted Indoor Units | CAP**2517AL* | 82*SA48045V17*** |  |  |  | 10.5 | 16 | 8.5 | 7.45 | FALSE | FALSE | TRUE |  | 67 | 82 | 97 | TRUE | Integrated | 150 | 1.When the unit power is on/in heating mode,and if the outdoor temperature drops below 3oC for 30 seconds,after running for 25mins, the base pan heater will be actived for 5 minutes. 2. In defrost mode and the outdoor temperature lower 1oC for 10 seconds the base pan heater will be actived and will be 5 mins delay inactive after defrost. | Integrated 24V control allows the system to automatically switch from heating with the heat pump ductless systems to the conventional, electric heat pump, or dual fuel heating system based on a preselected outdoor temperature (when paired with a 24V controlled third party thermostat). | Wi-fi/ Smart communication available when paired with qualifying third party 24V thermostats. | N/A | R410A | USA, Canada | 16833 | 1.67 | 2.95 | 18100 | 1.72 | 3.08 | 19910 | 1.65 | 3.54 | 17355 | 1.48 | 3.44 | 20865 | 1.43 | 4.28 | 18000 | 1.66 | 3.18 | 18000 | 1.66 | 3.18 | 21240 | 2.22 | 2.8 | 12200 | 1.49 | 2.4 | 12200 | 1.49 | 2.4 | 12566 | 1.43 | 2.58 | 9975 | 1.23 | 2.38 | 17500 | 2.42 | 2.12 | 17500 | 2.42 | 2.12
05/04/23 | Live | Carrier | BRYANT HEATING AND COOLING SYSTEMS | PREFERRED VS HP | Singlezone Ducted, Centrally Ducted | 211260802 |  | HRCU-A-CB | 38MURAQ18AB3* | Ducted Indoor Units | CAP**2517AL* | 82*SA48070V17*** |  |  |  | 10.5 | 16.5 | 8 | 7.4 | FALSE | FALSE | FALSE |  | 67 | 83 | 98 | TRUE | Integrated | 150 | 1.When the unit power is on/in heating mode,and if the outdoor temperature drops below 3oC for 30 seconds,after running for 25mins, the base pan heater will be actived for 5 minutes. 2. In defrost mode and the outdoor temperature lower 1oC for 10 seconds the base pan heater will be actived and will be 5 mins delay inactive after defrost. | Integrated 24V control allows the system to automatically switch from heating with the heat pump ductless systems to the conventional, electric heat pump, or dual fuel heating system based on a preselected outdoor temperature (when paired with a 24V controlled third party thermostat). | Wi-fi/ Smart communication available when paired with qualifying third party 24V thermostats. | N/A | R410A | USA, Canada | 16647 | 1.65 | 2.96 | 17900 | 1.7 | 3.09 | 19690 | 1.64 | 3.52 | 17177 | 1.47 | 3.42 | 20651 | 1.41 | 4.29 | 17800 | 1.67 | 3.12 | 17800 | 1.67 | 3.12 | 21004 | 2.24 | 2.75 | 12100 | 1.49 | 2.38 | 12100 | 1.49 | 2.38 | 12463 | 1.43 | 2.55 | 10032 | 1.24 | 2.37 | 17600 | 2.43 | 2.12 | 17600 | 2.43 | 2.12
05/04/23 | Live | Carrier | BRYANT HEATING AND COOLING SYSTEMS | PREFERRED VS HP | Singlezone Ducted, Centrally Ducted | 211260813 |  | HRCU-A-CB | 38MURAQ18AB3* | Ducted Indoor Units | CAP**2517AL* | 83*SA36040E17*** |  |  |  | 11 | 16.5 | 8.5 | 7.55 | FALSE | FALSE | TRUE |  | 67 | 78 | 92 | TRUE | Integrated | 150 | 1.When the unit power is on/in heating mode,and if the outdoor temperature drops below 3oC for 30 seconds,after running for 25mins, the base pan heater will be actived for 5 minutes. 2. In defrost mode and the outdoor temperature lower 1oC for 10 seconds the base pan heater will be actived and will be 5 mins delay inactive after defrost. | Integrated 24V control allows the system to automatically switch from heating with the heat pump ductless systems to the conventional, electric heat pump, or dual fuel heating system based on a preselected outdoor temperature (when paired with a 24V controlled third party thermostat). | Wi-fi/ Smart communication available when paired with qualifying third party 24V thermostats. | N/A | R410A | USA, Canada | 17670 | 1.68 | 3.08 | 19000 | 1.73 | 3.22 | 20900 | 1.66 | 3.69 | 18156 | 1.5 | 3.55 | 21828 | 1.44 | 4.44 | 18600 | 1.54 | 3.54 | 18600 | 1.54 | 3.54 | 21948 | 2.06 | 3.12 | 12500 | 1.43 | 2.56 | 12500 | 1.43 | 2.56 | 12875 | 1.37 | 2.75 | 9804 | 1.21 | 2.37 | 17200 | 2.38 | 2.12 | 17200 | 2.38 | 2.12
05/04/23 | Live | Carrier | BRYANT HEATING AND COOLING SYSTEMS | PREFERRED VS HP | Singlezone Ducted, Centrally Ducted | 211260828 |  | HRCU-A-CB | 38MURAQ18AB3* | Ducted Indoor Units | CAP**2517AL* | 82*TA36045V14*** |  |  |  | 11 | 16.5 | 8.5 | 7.45 | FALSE | FALSE | TRUE |  | 67 | 82 | 97 | TRUE | Integrated | 150 | 1.When the unit power is on/in heating mode,and if the outdoor temperature drops below 3oC for 30 seconds,after running for 25mins, the base pan heater will be actived for 5 minutes. 2. In defrost mode and the outdoor temperature lower 1oC for 10 seconds the base pan heater will be actived and will be 5 mins delay inactive after defrost. | Integrated 24V control allows the system to automatically switch from heating with the heat pump ductless systems to the conventional, electric heat pump, or dual fuel heating system based on a preselected outdoor temperature (when paired with a 24V controlled third party thermostat). | Wi-fi/ Smart communication available when paired with qualifying third party 24V thermostats. | N/A | R410A | USA, Canada | 16926 | 1.6 | 3.1 | 18200 | 1.65 | 3.23 | 20020 | 1.59 | 3.69 | 17444 | 1.47 | 3.48 | 20972 | 1.41 | 4.36 | 18000 | 1.65 | 3.2 | 18000 | 1.65 | 3.2 | 21240 | 2.21 | 2.82 | 12200 | 1.48 | 2.42 | 12200 | 1.48 | 2.42 | 12566 | 1.42 | 2.59 | 9975 | 1.23 | 2.38 | 17500 | 2.42 | 2.12 | 17500 | 2.42 | 2.12
05/04/23 | Live | Carrier | BRYANT HEATING AND COOLING SYSTEMS | PREFERRED VS HP | Singlezone Ducted, Centrally Ducted | 211260840 |  | HRCU-A-CB | 38MURAQ18AB3* | Ducted Indoor Units | CAP**2517AL* | 82*TA36070V14*** |  |  |  | 11 | 16.5 | 8.5 | 7.45 | FALSE | FALSE | TRUE |  | 67 | 82 | 97 | TRUE | Integrated | 150 | 1.When the unit power is on/in heating mode,and if the outdoor temperature drops below 3oC for 30 seconds,after running for 25mins, the base pan heater will be actived for 5 minutes. 2. In defrost mode and the outdoor temperature lower 1oC for 10 seconds the base pan heater will be actived and will be 5 mins delay inactive after defrost. | Integrated 24V control allows the system to automatically switch from heating with the heat pump ductless systems to the conventional, electric heat pump, or dual fuel heating system based on a preselected outdoor temperature (when paired with a 24V controlled third party thermostat). | Wi-fi/ Smart communication available when paired with qualifying third party 24V thermostats. | N/A | R410A | USA, Canada | 17019 | 1.61 | 3.1 | 18300 | 1.66 | 3.23 | 20130 | 1.6 | 3.69 | 17533 | 1.47 | 3.5 | 21079 | 1.42 | 4.35 | 18000 | 1.63 | 3.24 | 18000 | 1.63 | 3.24 | 21240 | 2.18 | 2.86 | 12200 | 1.47 | 2.43 | 12200 | 1.47 | 2.43 | 12566 | 1.41 | 2.61 | 9975 | 1.23 | 2.38 | 17500 | 2.42 | 2.12 | 17500 | 2.42 | 2.12
05/04/23 | Live | Carrier | BRYANT HEATING AND COOLING SYSTEMS | PREFERRED VS HP | Singlezone Ducted, Centrally Ducted | 211260842 |  | HRCU-A-CB | 38MURAQ18AB3* | Ducted Indoor Units | CAP**2517AL* | 82*TA48090V17*** |  |  |  | 11 | 16.5 | 8.5 | 7.45 | FALSE | FALSE | TRUE |  | 67 | 82 | 97 | TRUE | Integrated | 150 | 1.When the unit power is on/in heating mode,and if the outdoor temperature drops below 3oC for 30 seconds,after running for 25mins, the base pan heater will be actived for 5 minutes. 2. In defrost mode and the outdoor temperature lower 1oC for 10 seconds the base pan heater will be actived and will be 5 mins delay inactive after defrost. | Integrated 24V control allows the system to automatically switch from heating with the heat pump ductless systems to the conventional, electric heat pump, or dual fuel heating system based on a preselected outdoor temperature (when paired with a 24V controlled third party thermostat). | Wi-fi/ Smart communication available when paired with qualifying third party 24V thermostats. | N/A | R410A | USA, Canada | 16833 | 1.6 | 3.08 | 18100 | 1.65 | 3.21 | 19910 | 1.58 | 3.69 | 17444 | 1.48 | 3.45 | 20972 | 1.43 | 4.3 | 18000 | 1.66 | 3.18 | 18000 | 1.66 | 3.18 | 21240 | 2.22 | 2.8 | 12200 | 1.49 | 2.4 | 12200 | 1.49 | 2.4 | 12566 | 1.43 | 2.58 | 9975 | 1.23 | 2.38 | 17500 | 2.42 | 2.12 | 17500 | 2.42 | 2.12
05/04/23 | Live | Carrier | BRYANT HEATING AND COOLING SYSTEMS | PREFERRED VS HP | Singlezone Ducted, Centrally Ducted | 211260844 |  | HRCU-A-CB | 38MURAQ18AB3* | Ducted Indoor Units | CAP**2517AL* | 926TB36040V17*** |  |  |  | 10.5 | 15.5 | 8.5 | 7.45 | FALSE | FALSE | TRUE |  | 67 | 81 | 96 | TRUE | Integrated | 150 | 1.When the unit power is on/in heating mode,and if the outdoor temperature drops below 3oC for 30 seconds,after running for 25mins, the base pan heater will be actived for 5 minutes. 2. In defrost mode and the outdoor temperature lower 1oC for 10 seconds the base pan heater will be actived and will be 5 mins delay inactive after defrost. | Integrated 24V control allows the system to automatically switch from heating with the heat pump ductless systems to the conventional, electric heat pump, or dual fuel heating system based on a preselected outdoor temperature (when paired with a 24V controlled third party thermostat). | Wi-fi/ Smart communication available when paired with qualifying third party 24V thermostats. | N/A | R410A | USA, Canada | 16926 | 1.68 | 2.95 | 18200 | 1.73 | 3.08 | 20020 | 1.66 | 3.53 | 17533 | 1.51 | 3.4 | 21079 | 1.45 | 4.26 | 18200 | 1.65 | 3.23 | 18200 | 1.65 | 3.23 | 21476 | 2.21 | 2.85 | 12300 | 1.49 | 2.42 | 12300 | 1.49 | 2.42 | 12669 | 1.43 | 2.6 | 9975 | 1.23 | 2.38 | 17500 | 2.42 | 2.12 | 17500 | 2.42 | 2.12
05/04/23 | Live | Carrier | BRYANT HEATING AND COOLING SYSTEMS | PREFERRED VS HP | Singlezone Ducted, Centrally Ducted | 211260858 |  | HRCU-A-CB | 38MURAQ18AB3* | Ducted Indoor Units | CAP**2517AL* | 926TB48080V17*** |  |  |  | 10.5 | 16.5 | 8 | 7.4 | FALSE | FALSE | FALSE |  | 67 | 83 | 98 | TRUE | Integrated | 150 | 1.When the unit power is on/in heating mode,and if the outdoor temperature drops below 3oC for 30 seconds,after running for 25mins, the base pan heater will be actived for 5 minutes. 2. In defrost mode and the outdoor temperature lower 1oC for 10 seconds the base pan heater will be actived and will be 5 mins delay inactive after defrost. | Integrated 24V control allows the system to automatically switch from heating with the heat pump ductless systems to the conventional, electric heat pump, or dual fuel heating system based on a preselected outdoor temperature (when paired with a 24V controlled third party thermostat). | Wi-fi/ Smart communication available when paired with qualifying third party 24V thermostats. | N/A | R410A | USA, Canada | 16740 | 1.66 | 2.96 | 18000 | 1.71 | 3.08 | 19800 | 1.65 | 3.52 | 17266 | 1.47 | 3.44 | 20758 | 1.42 | 4.28 | 17800 | 1.67 | 3.12 | 17800 | 1.67 | 3.12 | 21004 | 2.24 | 2.75 | 12100 | 1.49 | 2.38 | 12100 | 1.49 | 2.38 | 12463 | 1.43 | 2.55 | 10032 | 1.24 | 2.37 | 17600 | 2.43 | 2.12 | 17600 | 2.43 | 2.12
05/04/23 | Live | Carrier | BRYANT HEATING AND COOLING SYSTEMS | PREFERRED VS HP | Singlezone Ducted, Centrally Ducted | 211260871 |  | HRCU-A-CB | 38MURAQ18AB3* | Ducted Indoor Units | CAP**2517AL* | 82*TA48070V17*** |  |  |  | 10.5 | 16.5 | 8 | 7.4 | FALSE | FALSE | FALSE |  | 68 | 84 | 100 | TRUE | Integrated | 150 | 1.When the unit power is on/in heating mode,and if the outdoor temperature drops below 3oC for 30 seconds,after running for 25mins, the base pan heater will be actived for 5 minutes. 2. In defrost mode and the outdoor temperature lower 1oC for 10 seconds the base pan heater will be actived and will be 5 mins delay inactive after defrost. | Integrated 24V control allows the system to automatically switch from heating with the heat pump ductless systems to the conventional, electric heat pump, or dual fuel heating system based on a preselected outdoor temperature (when paired with a 24V controlled third party thermostat). | Wi-fi/ Smart communication available when paired with qualifying third party 24V thermostats. | N/A | R410A | USA, Canada | 16554 | 1.64 | 2.96 | 17800 | 1.7 | 3.07 | 19580 | 1.63 | 3.52 | 17088 | 1.46 | 3.43 | 20544 | 1.41 | 4.27 | 17600 | 1.67 | 3.09 | 17600 | 1.67 | 3.09 | 20768 | 2.24 | 2.72 | 12000 | 1.49 | 2.36 | 12000 | 1.49 | 2.36 | 12360 | 1.43 | 2.53 | 10032 | 1.23 | 2.39 | 17600 | 2.41 | 2.14 | 17600 | 2.41 | 2.14
05/04/23 | Live | Carrier | BRYANT HEATING AND COOLING SYSTEMS | PREFERRED VS HP | Singlezone Ducted, Centrally Ducted | 211260883 |  | HRCU-A-CB | 38MURAQ18AB3* | Ducted Indoor Units | CAP**2517AL* | 915SB30040E14*** |  |  |  | 10.5 | 16 | 8.5 | 7.45 | FALSE | FALSE | TRUE |  | 67 | 81 | 96 | TRUE | Integrated | 150 | 1.When the unit power is on/in heating mode,and if the outdoor temperature drops below 3oC for 30 seconds,after running for 25mins, the base pan heater will be actived for 5 minutes. 2. In defrost mode and the outdoor temperature lower 1oC for 10 seconds the base pan heater will be actived and will be 5 mins delay inactive after defrost. | Integrated 24V control allows the system to automatically switch from heating with the heat pump ductless systems to the conventional, electric heat pump, or dual fuel heating system based on a preselected outdoor temperature (when paired with a 24V controlled third party thermostat). | Wi-fi/ Smart communication available when paired with qualifying third party 24V thermostats. | N/A | R410A | USA, Canada | 17019 | 1.69 | 2.95 | 18300 | 1.74 | 3.08 | 20130 | 1.67 | 3.53 | 17622 | 1.5 | 3.44 | 21186 | 1.45 | 4.28 | 18200 | 1.64 | 3.25 | 18200 | 1.64 | 3.25 | 21476 | 2.19 | 2.87 | 12300 | 1.48 | 2.44 | 12300 | 1.48 | 2.44 | 12669 | 1.42 | 2.61 | 9975 | 1.23 | 2.38 | 17500 | 2.42 | 2.12 | 17500 | 2.42 | 2.12
05/04/23 | Live | Carrier | BRYANT HEATING AND COOLING SYSTEMS | PREFERRED VS HP | Singlezone Ducted, Centrally Ducted | 211260896 |  | HRCU-A-CB | 38MURAQ18AB3* | Ducted Indoor Units | CAP**2517AL* | 915SB36040E17*** |  |  |  | 10.5 | 16 | 8 | 7.4 | FALSE | FALSE | FALSE |  | 67 | 84 | 99 | TRUE | Integrated | 150 | 1.When the unit power is on/in heating mode,and if the outdoor temperature drops below 3oC for 30 seconds,after running for 25mins, the base pan heater will be actived for 5 minutes. 2. In defrost mode and the outdoor temperature lower 1oC for 10 seconds the base pan heater will be actived and will be 5 mins delay inactive after defrost. | Integrated 24V control allows the system to automatically switch from heating with the heat pump ductless systems to the conventional, electric heat pump, or dual fuel heating system based on a preselected outdoor temperature (when paired with a 24V controlled third party thermostat). | Wi-fi/ Smart communication available when paired with qualifying third party 24V thermostats. | N/A | R410A | USA, Canada | 16554 | 1.64 | 2.96 | 17800 | 1.7 | 3.07 | 19580 | 1.63 | 3.52 | 17088 | 1.49 | 3.36 | 20544 | 1.44 | 4.18 | 17800 | 1.7 | 3.07 | 17800 | 1.7 | 3.07 | 21004 | 2.28 | 2.7 | 12100 | 1.52 | 2.33 | 12100 | 1.52 | 2.33 | 12463 | 1.45 | 2.52 | 10089 | 1.25 | 2.37 | 17700 | 2.45 | 2.12 | 17700 | 2.45 | 2.12
05/04/23 | Live | Carrier | BRYANT HEATING AND COOLING SYSTEMS | PREFERRED VS HP | Singlezone Ducted, Centrally Ducted | 211260909 |  | HRCU-A-CB | 38MURAQ18AB3* | Ducted Indoor Units | CAP**2517AL* | 915SB36060E14*** |  |  |  | 11 | 16.5 | 8.5 | 7.5 | FALSE | FALSE | TRUE |  | 67 | 81 | 96 | TRUE | Integrated | 150 | 1.When the unit power is on/in heating mode,and if the outdoor temperature drops below 3oC for 30 seconds,after running for 25mins, the base pan heater will be actived for 5 minutes. 2. In defrost mode and the outdoor temperature lower 1oC for 10 seconds the base pan heater will be actived and will be 5 mins delay inactive after defrost. | Integrated 24V control allows the system to automatically switch from heating with the heat pump ductless systems to the conventional, electric heat pump, or dual fuel heating system based on a preselected outdoor temperature (when paired with a 24V controlled third party thermostat). | Wi-fi/ Smart communication available when paired with qualifying third party 24V thermostats. | N/A | R410A | USA, Canada | 17112 | 1.62 | 3.1 | 18400 | 1.67 | 3.23 | 20240 | 1.61 | 3.68 | 17711 | 1.49 | 3.48 | 21293 | 1.44 | 4.33 | 18200 | 1.62 | 3.29 | 18200 | 1.62 | 3.29 | 21476 | 2.17 | 2.9 | 12300 | 1.47 | 2.45 | 12300 | 1.47 | 2.45 | 12669 | 1.41 | 2.63 | 9975 | 1.23 | 2.38 | 17500 | 2.42 | 2.12 | 17500 | 2.42 | 2.12
05/04/23 | Live | Carrier | BRYANT HEATING AND COOLING SYSTEMS | PREFERRED VS HP | Singlezone Ducted, Centrally Ducted | 211260924 |  | HRCU-A-CB | 38MURAQ18AB3* | Ducted Indoor Units | CAP**2517AL* | 926TB30040V14*** |  |  |  | 10.5 | 16 | 8 | 7.4 | FALSE | FALSE | FALSE |  | 67 | 83 | 98 | TRUE | Integrated | 150 | 1.When the unit power is on/in heating mode,and if the outdoor temperature drops below 3oC for 30 seconds,after running for 25mins, the base pan heater will be actived for 5 minutes. 2. In defrost mode and the outdoor temperature lower 1oC for 10 seconds the base pan heater will be actived and will be 5 mins delay inactive after defrost. | Integrated 24V control allows the system to automatically switch from heating with the heat pump ductless systems to the conventional, electric heat pump, or dual fuel heating system based on a preselected outdoor temperature (when paired with a 24V controlled third party thermostat). | Wi-fi/ Smart communication available when paired with qualifying third party 24V thermostats. | N/A | R410A | USA, Canada | 16647 | 1.65 | 2.96 | 17900 | 1.7 | 3.09 | 19690 | 1.64 | 3.52 | 17177 | 1.48 | 3.4 | 20651 | 1.42 | 4.26 | 17800 | 1.68 | 3.11 | 17800 | 1.68 | 3.11 | 21004 | 2.26 | 2.72 | 12100 | 1.5 | 2.36 | 12100 | 1.5 | 2.36 | 12463 | 1.44 | 2.54 | 10032 | 1.24 | 2.37 | 17600 | 2.43 | 2.12 | 17600 | 2.43 | 2.12
05/04/23 | Live | Carrier | BRYANT HEATING AND COOLING SYSTEMS | PREFERRED VS HP | Singlezone Ducted, Centrally Ducted | 211260937 |  | HRCU-A-CB | 38MURAQ18AB3* | Ducted Indoor Units | CAP**2517AL* | 926TB36060V14*** |  |  |  | 11 | 16 | 8.5 | 7.5 | FALSE | FALSE | TRUE |  | 67 | 80 | 95 | TRUE | Integrated | 150 | 1.When the unit power is on/in heating mode,and if the outdoor temperature drops below 3oC for 30 seconds,after running for 25mins, the base pan heater will be actived for 5 minutes. 2. In defrost mode and the outdoor temperature lower 1oC for 10 seconds the base pan heater will be actived and will be 5 mins delay inactive after defrost. | Integrated 24V control allows the system to automatically switch from heating with the heat pump ductless systems to the conventional, electric heat pump, or dual fuel heating system based on a preselected outdoor temperature (when paired with a 24V controlled third party thermostat). | Wi-fi/ Smart communication available when paired with qualifying third party 24V thermostats. | N/A | R410A | USA, Canada | 17205 | 1.63 | 3.09 | 18500 | 1.68 | 3.23 | 20350 | 1.61 | 3.7 | 17711 | 1.49 | 3.48 | 21293 | 1.44 | 4.33 | 18300 | 1.62 | 3.31 | 18300 | 1.62 | 3.31 | 21594 | 2.16 | 2.93 | 12300 | 1.47 | 2.45 | 12300 | 1.47 | 2.45 | 12669 | 1.41 | 2.63 | 9918 | 1.23 | 2.36 | 17400 | 2.41 | 2.12 | 17400 | 2.41 | 2.12
05/04/23 | Live | Carrier | BRYANT HEATING AND COOLING SYSTEMS | PREFERRED VS HP | Singlezone Ducted, Centrally Ducted | 211260949 |  | HRCU-A-CB | 38MURAQ18AB3* | Ducted Indoor Units | CAP**2517AL* | 915SB30026E14*** |  |  |  | 11 | 16 | 8.5 | 7.5 | FALSE | FALSE | TRUE |  | 67 | 79 | 94 | TRUE | Integrated | 150 | 1.When the unit power is on/in heating mode,and if the outdoor temperature drops below 3oC for 30 seconds,after running for 25mins, the base pan heater will be actived for 5 minutes. 2. In defrost mode and the outdoor temperature lower 1oC for 10 seconds the base pan heater will be actived and will be 5 mins delay inactive after defrost. | Integrated 24V control allows the system to automatically switch from heating with the heat pump ductless systems to the conventional, electric heat pump, or dual fuel heating system based on a preselected outdoor temperature (when paired with a 24V controlled third party thermostat). | Wi-fi/ Smart communication available when paired with qualifying third party 24V thermostats. | N/A | R410A | USA, Canada | 17298 | 1.64 | 3.09 | 18600 | 1.69 | 3.23 | 20460 | 1.62 | 3.7 | 17800 | 1.51 | 3.45 | 21400 | 1.45 | 4.33 | 18500 | 1.6 | 3.39 | 18500 | 1.6 | 3.39 | 21830 | 2.15 | 2.98 | 12400 | 1.47 | 2.47 | 12400 | 1.47 | 2.47 | 12772 | 1.41 | 2.65 | 9918 | 1.23 | 2.36 | 17400 | 2.41 | 2.12 | 17400 | 2.41 | 2.12
05/04/23 | Live | Carrier | BRYANT HEATING AND COOLING SYSTEMS | PREFERRED VS HP | Singlezone Ducted, Centrally Ducted | 211260963 |  | HRCU-A-CB | 38MURAQ18AB3* | Ducted Indoor Units | CAP**2517AL* | 926TB42060V17*** |  |  |  | 10.5 | 16 | 8.5 | 7.45 | FALSE | FALSE | TRUE |  | 67 | 81 | 96 | TRUE | Integrated | 150 | 1.When the unit power is on/in heating mode,and if the outdoor temperature drops below 3oC for 30 seconds,after running for 25mins, the base pan heater will be actived for 5 minutes. 2. In defrost mode and the outdoor temperature lower 1oC for 10 seconds the base pan heater will be actived and will be 5 mins delay inactive after defrost. | Integrated 24V control allows the system to automatically switch from heating with the heat pump ductless systems to the conventional, electric heat pump, or dual fuel heating system based on a preselected outdoor temperature (when paired with a 24V controlled third party thermostat). | Wi-fi/ Smart communication available when paired with qualifying third party 24V thermostats. | N/A | R410A | USA, Canada | 16926 | 1.68 | 2.95 | 18200 | 1.73 | 3.08 | 20020 | 1.66 | 3.53 | 17444 | 1.49 | 3.43 | 20972 | 1.44 | 4.27 | 18100 | 1.66 | 3.2 | 18100 | 1.66 | 3.2 | 21358 | 2.22 | 2.82 | 12200 | 1.48 | 2.42 | 12200 | 1.48 | 2.42 | 12566 | 1.42 | 2.59 | 9975 | 1.23 | 2.38 | 17500 | 2.42 | 2.12 | 17500 | 2.42 | 2.12
05/04/23 | Live | Carrier | BRYANT HEATING AND COOLING SYSTEMS | PREFERRED VS HP | Singlezone Ducted, Centrally Ducted | 211260976 |  | HRCU-A-CB | 38MURAQ18AB3* | Ducted Indoor Units | CAP**2517AL* | 8(0,1)*SA36045E14*** |  |  |  | 11 | 16.5 | 8.5 | 7.5 | FALSE | FALSE | TRUE |  | 67 | 80 | 94 | TRUE | Integrated | 150 | 1.When the unit power is on/in heating mode,and if the outdoor temperature drops below 3oC for 30 seconds,after running for 25mins, the base pan heater will be actived for 5 minutes. 2. In defrost mode and the outdoor temperature lower 1oC for 10 seconds the base pan heater will be actived and will be 5 mins delay inactive after defrost. | Integrated 24V control allows the system to automatically switch from heating with the heat pump ductless systems to the conventional, electric heat pump, or dual fuel heating system based on a preselected outdoor temperature (when paired with a 24V controlled third party thermostat). | Wi-fi/ Smart communication available when paired with qualifying third party 24V thermostats. | N/A | R410A | USA, Canada | 17298 | 1.64 | 3.09 | 18600 | 1.69 | 3.23 | 20460 | 1.62 | 3.7 | 17978 | 1.49 | 3.54 | 21614 | 1.44 | 4.4 | 18400 | 1.6 | 3.37 | 18400 | 1.6 | 3.37 | 21712 | 2.14 | 2.97 | 12400 | 1.45 | 2.51 | 12400 | 1.45 | 2.51 | 12772 | 1.4 | 2.67 | 9918 | 1.23 | 2.36 | 17400 | 2.41 | 2.12 | 17400 | 2.41 | 2.12
05/04/23 | Live | Carrier | BRYANT HEATING AND COOLING SYSTEMS | PREFERRED VS HP | Singlezone Ducted, Centrally Ducted | 211260990 |  | HRCU-A-CB | 38MURAQ18AB3* | Ducted Indoor Units | CAP**2517AL* | 8(0,1)*SA36045E17*** |  |  |  | 11 | 16 | 8.5 | 7.6 | FALSE | FALSE | TRUE |  | 66 | 77 | 91 | TRUE | Integrated | 150 | 1.When the unit power is on/in heating mode,and if the outdoor temperature drops below 3oC for 30 seconds,after running for 25mins, the base pan heater will be actived for 5 minutes. 2. In defrost mode and the outdoor temperature lower 1oC for 10 seconds the base pan heater will be actived and will be 5 mins delay inactive after defrost. | Integrated 24V control allows the system to automatically switch from heating with the heat pump ductless systems to the conventional, electric heat pump, or dual fuel heating system based on a preselected outdoor temperature (when paired with a 24V controlled third party thermostat). | Wi-fi/ Smart communication available when paired with qualifying third party 24V thermostats. | N/A | R410A | USA, Canada | 17763 | 1.68 | 3.1 | 19100 | 1.74 | 3.22 | 21010 | 1.67 | 3.69 | 18334 | 1.53 | 3.51 | 22042 | 1.47 | 4.39 | 19000 | 1.55 | 3.59 | 19000 | 1.55 | 3.59 | 22420 | 2.07 | 3.17 | 12700 | 1.44 | 2.58 | 12700 | 1.44 | 2.58 | 13081 | 1.38 | 2.78 | 9861 | 1.22 | 2.37 | 17300 | 2.39 | 2.12 | 17300 | 2.39 | 2.12
05/04/23 | Live | Carrier | BRYANT HEATING AND COOLING SYSTEMS | PREFERRED VS HP | Singlezone Ducted, Centrally Ducted | 211261005 |  | HRCU-A-CB | 38MURAQ18AB3* | Ducted Indoor Units | CAP**2517AL* | 8(0,1)*SA36070E17*** |  |  |  | 11 | 16.5 | 8.5 | 7.5 | FALSE | FALSE | TRUE |  | 67 | 80 | 94 | TRUE | Integrated | 150 | 1.When the unit power is on/in heating mode,and if the outdoor temperature drops below 3oC for 30 seconds,after running for 25mins, the base pan heater will be actived for 5 minutes. 2. In defrost mode and the outdoor temperature lower 1oC for 10 seconds the base pan heater will be actived and will be 5 mins delay inactive after defrost. | Integrated 24V control allows the system to automatically switch from heating with the heat pump ductless systems to the conventional, electric heat pump, or dual fuel heating system based on a preselected outdoor temperature (when paired with a 24V controlled third party thermostat). | Wi-fi/ Smart communication available when paired with qualifying third party 24V thermostats. | N/A | R410A | USA, Canada | 17298 | 1.64 | 3.09 | 18600 | 1.69 | 3.23 | 20460 | 1.62 | 3.7 | 17800 | 1.48 | 3.52 | 21400 | 1.42 | 4.42 | 18400 | 1.6 | 3.37 | 18400 | 1.6 | 3.37 | 21712 | 2.14 | 2.97 | 12400 | 1.45 | 2.51 | 12400 | 1.45 | 2.51 | 12772 | 1.4 | 2.67 | 9918 | 1.23 | 2.36 | 17400 | 2.41 | 2.12 | 17400 | 2.41 | 2.12
05/04/23 | Live | Carrier | BRYANT HEATING AND COOLING SYSTEMS | PREFERRED VS HP | Singlezone Ducted, Centrally Ducted | 211261019 |  | HRCU-A-CB | 38MURAQ18AB3* | Ducted Indoor Units | CAP**2517AL* | 912SD36060E14*** |  |  |  | 11 | 16.5 | 8.5 | 7.5 | FALSE | FALSE | TRUE |  | 67 | 79 | 94 | TRUE | Integrated | 150 | 1.When the unit power is on/in heating mode,and if the outdoor temperature drops below 3oC for 30 seconds,after running for 25mins, the base pan heater will be actived for 5 minutes. 2. In defrost mode and the outdoor temperature lower 1oC for 10 seconds the base pan heater will be actived and will be 5 mins delay inactive after defrost. | Integrated 24V control allows the system to automatically switch from heating with the heat pump ductless systems to the conventional, electric heat pump, or dual fuel heating system based on a preselected outdoor temperature (when paired with a 24V controlled third party thermostat). | Wi-fi/ Smart communication available when paired with qualifying third party 24V thermostats. | N/A | R410A | USA, Canada | 17391 | 1.65 | 3.09 | 18700 | 1.7 | 3.22 | 20570 | 1.63 | 3.7 | 17978 | 1.49 | 3.54 | 21614 | 1.44 | 4.4 | 18500 | 1.59 | 3.41 | 18500 | 1.59 | 3.41 | 21830 | 2.12 | 3.02 | 12400 | 1.45 | 2.51 | 12400 | 1.45 | 2.51 | 12772 | 1.4 | 2.67 | 9918 | 1.23 | 2.36 | 17400 | 2.41 | 2.12 | 17400 | 2.41 | 2.12
05/04/23 | Live | Carrier | BRYANT HEATING AND COOLING SYSTEMS | PREFERRED VS HP | Singlezone Ducted, Centrally Ducted | 211261032 |  | HRCU-A-CB | 38MURAQ18AB3* | Ducted Indoor Units | CAP**2517AL* | 912SD42060E17*** |  |  |  | 11 | 16.5 | 8.5 | 7.45 | FALSE | FALSE | TRUE |  | 67 | 82 | 97 | TRUE | Integrated | 150 | 1.When the unit power is on/in heating mode,and if the outdoor temperature drops below 3oC for 30 seconds,after running for 25mins, the base pan heater will be actived for 5 minutes. 2. In defrost mode and the outdoor temperature lower 1oC for 10 seconds the base pan heater will be actived and will be 5 mins delay inactive after defrost. | Integrated 24V control allows the system to automatically switch from heating with the heat pump ductless systems to the conventional, electric heat pump, or dual fuel heating system based on a preselected outdoor temperature (when paired with a 24V controlled third party thermostat). | Wi-fi/ Smart communication available when paired with qualifying third party 24V thermostats. | N/A | R410A | USA, Canada | 17019 | 1.61 | 3.1 | 18300 | 1.66 | 3.23 | 20130 | 1.6 | 3.69 | 17533 | 1.47 | 3.5 | 21079 | 1.42 | 4.35 | 18000 | 1.63 | 3.24 | 18000 | 1.63 | 3.24 | 21240 | 2.18 | 2.86 | 12200 | 1.47 | 2.43 | 12200 | 1.47 | 2.43 | 12566 | 1.41 | 2.61 | 9975 | 1.23 | 2.38 | 17500 | 2.42 | 2.12 | 17500 | 2.42 | 2.12
05/04/23 | Live | Carrier | BRYANT HEATING AND COOLING SYSTEMS | PREFERRED VS HP | Singlezone Ducted, Centrally Ducted | 211261045 |  | HRCU-A-CB | 38MURAQ18AB3* | Ducted Indoor Units | CAP**2517AL* | 912SD30040E14*** |  |  |  | 10.5 | 15.5 | 8.5 | 7.5 | FALSE | FALSE | TRUE |  | 67 | 80 | 95 | TRUE | Integrated | 150 | 1.When the unit power is on/in heating mode,and if the outdoor temperature drops below 3oC for 30 seconds,after running for 25mins, the base pan heater will be actived for 5 minutes. 2. In defrost mode and the outdoor temperature lower 1oC for 10 seconds the base pan heater will be actived and will be 5 mins delay inactive after defrost. | Integrated 24V control allows the system to automatically switch from heating with the heat pump ductless systems to the conventional, electric heat pump, or dual fuel heating system based on a preselected outdoor temperature (when paired with a 24V controlled third party thermostat). | Wi-fi/ Smart communication available when paired with qualifying third party 24V thermostats. | N/A | R410A | USA, Canada | 17112 | 1.7 | 2.95 | 18400 | 1.75 | 3.08 | 20240 | 1.68 | 3.53 | 17711 | 1.52 | 3.41 | 21293 | 1.47 | 4.25 | 18400 | 1.63 | 3.31 | 18400 | 1.63 | 3.31 | 21712 | 2.19 | 2.91 | 12400 | 1.49 | 2.44 | 12400 | 1.49 | 2.44 | 12772 | 1.43 | 2.62 | 9975 | 1.23 | 2.38 | 17500 | 2.42 | 2.12 | 17500 | 2.42 | 2.12
05/04/23 | Live | Carrier | BRYANT HEATING AND COOLING SYSTEMS | PREFERRED VS HP | Singlezone Ducted, Centrally Ducted | 211261057 |  | HRCU-A-CB | 38MURAQ18AB3* | Ducted Indoor Units | CAP**2517AL* | 912SD36040E17*** |  |  |  | 10.5 | 15.5 | 8.5 | 7.5 | FALSE | FALSE | TRUE |  | 67 | 81 | 95 | TRUE | Integrated | 150 | 1.When the unit power is on/in heating mode,and if the outdoor temperature drops below 3oC for 30 seconds,after running for 25mins, the base pan heater will be actived for 5 minutes. 2. In defrost mode and the outdoor temperature lower 1oC for 10 seconds the base pan heater will be actived and will be 5 mins delay inactive after defrost. | Integrated 24V control allows the system to automatically switch from heating with the heat pump ductless systems to the conventional, electric heat pump, or dual fuel heating system based on a preselected outdoor temperature (when paired with a 24V controlled third party thermostat). | Wi-fi/ Smart communication available when paired with qualifying third party 24V thermostats. | N/A | R410A | USA, Canada | 17112 | 1.7 | 2.95 | 18400 | 1.75 | 3.08 | 20240 | 1.68 | 3.53 | 17622 | 1.51 | 3.42 | 21186 | 1.45 | 4.28 | 18300 | 1.64 | 3.27 | 18300 | 1.64 | 3.27 | 21594 | 2.19 | 2.89 | 12400 | 1.49 | 2.44 | 12400 | 1.49 | 2.44 | 12772 | 1.43 | 2.62 | 9975 | 1.23 | 2.38 | 17500 | 2.42 | 2.12 | 17500 | 2.42 | 2.12
05/04/23 | Live | Carrier | BRYANT HEATING AND COOLING SYSTEMS | PREFERRED VS HP | Singlezone Ducted, Centrally Ducted | 211261096 |  | HRCU-A-CB | 38MURAQ18AB3* | Ducted Indoor Units | CAP**2517AL* | 8(0,1)*SA36070E14*** |  |  |  | 11 | 16.5 | 8.5 | 7.45 | FALSE | FALSE | TRUE |  | 67 | 82 | 97 | TRUE | Integrated | 150 | 1.When the unit power is on/in heating mode,and if the outdoor temperature drops below 3oC for 30 seconds,after running for 25mins, the base pan heater will be actived for 5 minutes. 2. In defrost mode and the outdoor temperature lower 1oC for 10 seconds the base pan heater will be actived and will be 5 mins delay inactive after defrost. | Integrated 24V control allows the system to automatically switch from heating with the heat pump ductless systems to the conventional, electric heat pump, or dual fuel heating system based on a preselected outdoor temperature (when paired with a 24V controlled third party thermostat). | Wi-fi/ Smart communication available when paired with qualifying third party 24V thermostats. | N/A | R410A | USA, Canada | 16926 | 1.6 | 3.1 | 18200 | 1.65 | 3.23 | 20020 | 1.59 | 3.69 | 17444 | 1.47 | 3.48 | 20972 | 1.42 | 4.33 | 17900 | 1.64 | 3.2 | 17900 | 1.64 | 3.2 | 21122 | 2.2 | 2.81 | 12100 | 1.47 | 2.41 | 12100 | 1.47 | 2.41 | 12463 | 1.41 | 2.59 | 9975 | 1.23 | 2.38 | 17500 | 2.42 | 2.12 | 17500 | 2.42 | 2.12
05/04/23 | Live | Carrier | BRYANT HEATING AND COOLING SYSTEMS | PREFERRED VS HP | Singlezone Ducted, Centrally Ducted | 211261143 |  | HRCU-A-CB | 38MURAQ18AB3* | Ducted Indoor Units | CAP**2517AL* | 83*SA48060E17*** |  |  |  | 11 | 16.5 | 8.5 | 7.6 | FALSE | FALSE | TRUE |  | 66 | 77 | 91 | TRUE | Integrated | 150 | 1.When the unit power is on/in heating mode,and if the outdoor temperature drops below 3oC for 30 seconds,after running for 25mins, the base pan heater will be actived for 5 minutes. 2. In defrost mode and the outdoor temperature lower 1oC for 10 seconds the base pan heater will be actived and will be 5 mins delay inactive after defrost. | Integrated 24V control allows the system to automatically switch from heating with the heat pump ductless systems to the conventional, electric heat pump, or dual fuel heating system based on a preselected outdoor temperature (when paired with a 24V controlled third party thermostat). | Wi-fi/ Smart communication available when paired with qualifying third party 24V thermostats. | N/A | R410A | USA, Canada | 17763 | 1.68 | 3.1 | 19100 | 1.74 | 3.22 | 21010 | 1.67 | 3.69 | 18512 | 1.52 | 3.57 | 22256 | 1.47 | 4.44 | 18900 | 1.53 | 3.62 | 18900 | 1.53 | 3.62 | 22302 | 2.05 | 3.19 | 12600 | 1.43 | 2.58 | 12600 | 1.43 | 2.58 | 12978 | 1.37 | 2.78 | 9861 | 1.22 | 2.37 | 17300 | 2.39 | 2.12 | 17300 | 2.39 | 2.12
05/04/23 | Live | Carrier | BRYANT HEATING AND COOLING SYSTEMS | PREFERRED VS HP | Singlezone Ducted, Centrally Ducted | 211261179 |  | HRCU-A-CB | 38MURAQ18AB3* | Ducted Indoor Units | CAP**2517AL* | OVMAAB036098 |  |  |  | 11 | 16 | 8.5 | 7.55 | FALSE | FALSE | TRUE |  | 66 | 78 | 92 | TRUE | Integrated | 150 | 1.When the unit power is on/in heating mode,and if the outdoor temperature drops below 3oC for 30 seconds,after running for 25mins, the base pan heater will be actived for 5 minutes. 2. In defrost mode and the outdoor temperature lower 1oC for 10 seconds the base pan heater will be actived and will be 5 mins delay inactive after defrost. | Integrated 24V control allows the system to automatically switch from heating with the heat pump ductless systems to the conventional, electric heat pump, or dual fuel heating system based on a preselected outdoor temperature (when paired with a 24V controlled third party thermostat). | Wi-fi/ Smart communication available when paired with qualifying third party 24V thermostats. | N/A | R410A | USA, Canada | 17484 | 1.66 | 3.09 | 18800 | 1.71 | 3.22 | 20680 | 1.64 | 3.7 | 18156 | 1.52 | 3.5 | 21828 | 1.46 | 4.38 | 18700 | 1.57 | 3.49 | 18700 | 1.57 | 3.49 | 22066 | 2.11 | 3.06 | 12500 | 1.45 | 2.53 | 12500 | 1.45 | 2.53 | 12875 | 1.4 | 2.7 | 9861 | 1.22 | 2.37 | 17300 | 2.39 | 2.12 | 17300 | 2.39 | 2.12
05/04/23 | Live | Carrier | BRYANT HEATING AND COOLING SYSTEMS | PREFERRED VS HP | Singlezone Ducted, Centrally Ducted | 211261204 |  | HRCU-A-CB | 38MURAQ18AB3* | Ducted Indoor Units | CAP**2517AL* | OVLAAB036098 |  |  |  | 11 | 16 | 8.5 | 7.5 | FALSE | FALSE | TRUE |  | 67 | 79 | 93 | TRUE | Integrated | 150 | 1.When the unit power is on/in heating mode,and if the outdoor temperature drops below 3oC for 30 seconds,after running for 25mins, the base pan heater will be actived for 5 minutes. 2. In defrost mode and the outdoor temperature lower 1oC for 10 seconds the base pan heater will be actived and will be 5 mins delay inactive after defrost. | Integrated 24V control allows the system to automatically switch from heating with the heat pump ductless systems to the conventional, electric heat pump, or dual fuel heating system based on a preselected outdoor temperature (when paired with a 24V controlled third party thermostat). | Wi-fi/ Smart communication available when paired with qualifying third party 24V thermostats. | N/A | R410A | USA, Canada | 17298 | 1.64 | 3.09 | 18600 | 1.69 | 3.23 | 20460 | 1.62 | 3.7 | 17978 | 1.52 | 3.47 | 21614 | 1.47 | 4.31 | 18600 | 1.6 | 3.41 | 18600 | 1.6 | 3.41 | 21948 | 2.15 | 2.99 | 12500 | 1.47 | 2.49 | 12500 | 1.47 | 2.49 | 12875 | 1.41 | 2.68 | 9918 | 1.23 | 2.36 | 17400 | 2.41 | 2.12 | 17400 | 2.41 | 2.12
05/04/23 | Live | Carrier | BRYANT HEATING AND COOLING SYSTEMS | PREFERRED VS HP | Singlezone Ducted, Centrally Ducted | 211261222 |  | HRCU-A-CB | 38MURAQ18AB3* | Ducted Indoor Units | CAP**2517AL* | OVMAAB042112 |  |  |  | 11 | 15.5 | 8.5 | 7.5 | FALSE | FALSE | TRUE |  | 66 | 78 | 93 | TRUE | Integrated | 150 | 1.When the unit power is on/in heating mode,and if the outdoor temperature drops below 3oC for 30 seconds,after running for 25mins, the base pan heater will be actived for 5 minutes. 2. In defrost mode and the outdoor temperature lower 1oC for 10 seconds the base pan heater will be actived and will be 5 mins delay inactive after defrost. | Integrated 24V control allows the system to automatically switch from heating with the heat pump ductless systems to the conventional, electric heat pump, or dual fuel heating system based on a preselected outdoor temperature (when paired with a 24V controlled third party thermostat). | Wi-fi/ Smart communication available when paired with qualifying third party 24V thermostats. | N/A | R410A | USA, Canada | 17391 | 1.65 | 3.09 | 18700 | 1.7 | 3.22 | 20570 | 1.63 | 3.7 | 17978 | 1.53 | 3.44 | 21614 | 1.47 | 4.31 | 18700 | 1.6 | 3.43 | 18700 | 1.6 | 3.43 | 22066 | 2.15 | 3.01 | 12500 | 1.47 | 2.49 | 12500 | 1.47 | 2.49 | 12875 | 1.41 | 2.68 | 9918 | 1.23 | 2.36 | 17400 | 2.41 | 2.12 | 17400 | 2.41 | 2.12
05/04/23 | Live | Carrier | BRYANT HEATING AND COOLING SYSTEMS | PREFERRED VS HP | Singlezone Ducted, Centrally Ducted | 211261241 |  | HRCU-A-CB | 38MURAQ18AB3* | Ducted Indoor Units | CAP**3014AL* | 82*SA36045V14*** |  |  |  | 10.5 | 16 | 8.5 | 7.75 | FALSE | FALSE | TRUE |  | 67 | 85 | 100 | TRUE | Integrated | 150 | 1.When the unit power is on/in heating mode,and if the outdoor temperature drops below 3oC for 30 seconds,after running for 25mins, the base pan heater will be actived for 5 minutes. 2. In defrost mode and the outdoor temperature lower 1oC for 10 seconds the base pan heater will be actived and will be 5 mins delay inactive after defrost. | Integrated 24V control allows the system to automatically switch from heating with the heat pump ductless systems to the conventional, electric heat pump, or dual fuel heating system based on a preselected outdoor temperature (when paired with a 24V controlled third party thermostat). | Wi-fi/ Smart communication available when paired with qualifying third party 24V thermostats. | N/A | R410A | USA, Canada | 16554 | 1.64 | 2.96 | 17800 | 1.7 | 3.07 | 19580 | 1.63 | 3.52 | 17177 | 1.49 | 3.38 | 20651 | 1.43 | 4.23 | 18400 | 1.71 | 3.15 | 18400 | 1.71 | 3.15 | 21712 | 2.29 | 2.78 | 12400 | 1.53 | 2.38 | 12400 | 1.53 | 2.38 | 12772 | 1.47 | 2.55 | 10545 | 1.25 | 2.47 | 18500 | 2.44 | 2.22 | 18500 | 2.44 | 2.22
05/04/23 | Live | Carrier | BRYANT HEATING AND COOLING SYSTEMS | PREFERRED VS HP | Singlezone Ducted, Centrally Ducted | 211261259 |  | HRCU-A-CB | 38MURAQ18AB3* | Ducted Indoor Units | CAP**3014AL* | 926SA30040V14*** |  |  |  | 10.5 | 16 | 8.5 | 7.7 | FALSE | FALSE | TRUE |  | 67 | 87 | 102 | TRUE | Integrated | 150 | 1.When the unit power is on/in heating mode,and if the outdoor temperature drops below 3oC for 30 seconds,after running for 25mins, the base pan heater will be actived for 5 minutes. 2. In defrost mode and the outdoor temperature lower 1oC for 10 seconds the base pan heater will be actived and will be 5 mins delay inactive after defrost. | Integrated 24V control allows the system to automatically switch from heating with the heat pump ductless systems to the conventional, electric heat pump, or dual fuel heating system based on a preselected outdoor temperature (when paired with a 24V controlled third party thermostat). | Wi-fi/ Smart communication available when paired with qualifying third party 24V thermostats. | N/A | R410A | USA, Canada | 16275 | 1.62 | 2.94 | 17500 | 1.67 | 3.07 | 19250 | 1.6 | 3.53 | 16910 | 1.49 | 3.33 | 20330 | 1.44 | 4.14 | 18100 | 1.75 | 3.03 | 18100 | 1.75 | 3.03 | 21358 | 2.34 | 2.67 | 12200 | 1.54 | 2.32 | 12200 | 1.54 | 2.32 | 12566 | 1.48 | 2.49 | 10602 | 1.24 | 2.51 | 18600 | 2.43 | 2.24 | 18600 | 2.43 | 2.24
05/04/23 | Live | Carrier | BRYANT HEATING AND COOLING SYSTEMS | PREFERRED VS HP | Singlezone Ducted, Centrally Ducted | 211261277 |  | HRCU-A-CB | 38MURAQ18AB3* | Ducted Indoor Units | CAP**3014AL* | 926SA36060V14*** |  |  |  | 10.5 | 16 | 8.5 | 7.75 | FALSE | FALSE | TRUE |  | 67 | 84 | 100 | TRUE | Integrated | 150 | 1.When the unit power is on/in heating mode,and if the outdoor temperature drops below 3oC for 30 seconds,after running for 25mins, the base pan heater will be actived for 5 minutes. 2. In defrost mode and the outdoor temperature lower 1oC for 10 seconds the base pan heater will be actived and will be 5 mins delay inactive after defrost. | Integrated 24V control allows the system to automatically switch from heating with the heat pump ductless systems to the conventional, electric heat pump, or dual fuel heating system based on a preselected outdoor temperature (when paired with a 24V controlled third party thermostat). | Wi-fi/ Smart communication available when paired with qualifying third party 24V thermostats. | N/A | R410A | USA, Canada | 16740 | 1.66 | 2.96 | 18000 | 1.71 | 3.08 | 19800 | 1.65 | 3.52 | 17355 | 1.5 | 3.39 | 20865 | 1.44 | 4.25 | 18500 | 1.68 | 3.23 | 18500 | 1.68 | 3.23 | 21830 | 2.26 | 2.83 | 12400 | 1.5 | 2.42 | 12400 | 1.5 | 2.42 | 12772 | 1.44 | 2.6 | 10545 | 1.25 | 2.47 | 18500 | 2.44 | 2.22 | 18500 | 2.44 | 2.22
05/04/23 | Live | Carrier | BRYANT HEATING AND COOLING SYSTEMS | PREFERRED VS HP | Singlezone Ducted, Centrally Ducted | 211261296 |  | HRCU-A-CB | 38MURAQ18AB3* | Ducted Indoor Units | CAP**3014AL* | 82*TA36045V14*** |  |  |  | 10.5 | 16.5 | 8.5 | 7.75 | FALSE | FALSE | TRUE |  | 67 | 86 | 101 | TRUE | Integrated | 150 | 1.When the unit power is on/in heating mode,and if the outdoor temperature drops below 3oC for 30 seconds,after running for 25mins, the base pan heater will be actived for 5 minutes. 2. In defrost mode and the outdoor temperature lower 1oC for 10 seconds the base pan heater will be actived and will be 5 mins delay inactive after defrost. | Integrated 24V control allows the system to automatically switch from heating with the heat pump ductless systems to the conventional, electric heat pump, or dual fuel heating system based on a preselected outdoor temperature (when paired with a 24V controlled third party thermostat). | Wi-fi/ Smart communication available when paired with qualifying third party 24V thermostats. | N/A | R410A | USA, Canada | 16554 | 1.64 | 2.96 | 17800 | 1.7 | 3.07 | 19580 | 1.63 | 3.52 | 17177 | 1.48 | 3.4 | 20651 | 1.43 | 4.23 | 18200 | 1.71 | 3.12 | 18200 | 1.71 | 3.12 | 21476 | 2.29 | 2.75 | 12300 | 1.51 | 2.39 | 12300 | 1.51 | 2.39 | 12669 | 1.45 | 2.56 | 10545 | 1.25 | 2.47 | 18500 | 2.44 | 2.22 | 18500 | 2.44 | 2.22
05/04/23 | Live | Carrier | BRYANT HEATING AND COOLING SYSTEMS | PREFERRED VS HP | Singlezone Ducted, Centrally Ducted | 211261316 |  | HRCU-A-CB | 38MURAQ18AB3* | Ducted Indoor Units | CAP**3014AL* | 82*TA36070V14*** |  |  |  | 10.5 | 16.5 | 8.5 | 7.75 | FALSE | FALSE | TRUE |  | 67 | 85 | 101 | TRUE | Integrated | 150 | 1.When the unit power is on/in heating mode,and if the outdoor temperature drops below 3oC for 30 seconds,after running for 25mins, the base pan heater will be actived for 5 minutes. 2. In defrost mode and the outdoor temperature lower 1oC for 10 seconds the base pan heater will be actived and will be 5 mins delay inactive after defrost. | Integrated 24V control allows the system to automatically switch from heating with the heat pump ductless systems to the conventional, electric heat pump, or dual fuel heating system based on a preselected outdoor temperature (when paired with a 24V controlled third party thermostat). | Wi-fi/ Smart communication available when paired with qualifying third party 24V thermostats. | N/A | R410A | USA, Canada | 16554 | 1.64 | 2.96 | 17800 | 1.7 | 3.07 | 19580 | 1.63 | 3.52 | 17177 | 1.48 | 3.4 | 20651 | 1.42 | 4.26 | 18300 | 1.7 | 3.15 | 18300 | 1.7 | 3.15 | 21594 | 2.27 | 2.79 | 12300 | 1.51 | 2.39 | 12300 | 1.51 | 2.39 | 12669 | 1.45 | 2.56 | 10545 | 1.25 | 2.47 | 18500 | 2.44 | 2.22 | 18500 | 2.44 | 2.22
05/04/23 | Live | Carrier | BRYANT HEATING AND COOLING SYSTEMS | PREFERRED VS HP | Singlezone Ducted, Centrally Ducted | 211261320 |  | HRCU-A-CB | 38MURAQ18AB3* | Ducted Indoor Units | CAP**3014AL* | 915SB30040E14*** |  |  |  | 10.5 | 15.5 | 8.5 | 7.75 | FALSE | FALSE | TRUE |  | 67 | 84 | 100 | TRUE | Integrated | 150 | 1.When the unit power is on/in heating mode,and if the outdoor temperature drops below 3oC for 30 seconds,after running for 25mins, the base pan heater will be actived for 5 minutes. 2. In defrost mode and the outdoor temperature lower 1oC for 10 seconds the base pan heater will be actived and will be 5 mins delay inactive after defrost. | Integrated 24V control allows the system to automatically switch from heating with the heat pump ductless systems to the conventional, electric heat pump, or dual fuel heating system based on a preselected outdoor temperature (when paired with a 24V controlled third party thermostat). | Wi-fi/ Smart communication available when paired with qualifying third party 24V thermostats. | N/A | R410A | USA, Canada | 16647 | 1.65 | 2.96 | 17900 | 1.7 | 3.09 | 19690 | 1.64 | 3.52 | 17266 | 1.51 | 3.35 | 20758 | 1.46 | 4.17 | 18500 | 1.71 | 3.17 | 18500 | 1.71 | 3.17 | 21830 | 2.28 | 2.81 | 12400 | 1.51 | 2.41 | 12400 | 1.51 | 2.41 | 12772 | 1.45 | 2.58 | 10545 | 1.25 | 2.47 | 18500 | 2.44 | 2.22 | 18500 | 2.44 | 2.22
05/04/23 | Live | Carrier | BRYANT HEATING AND COOLING SYSTEMS | PREFERRED VS HP | Singlezone Ducted, Centrally Ducted | 211261342 |  | HRCU-A-CB | 38MURAQ18AB3* | Ducted Indoor Units | CAP**3014AL* | 915SB36060E14*** |  |  |  | 10.5 | 16 | 8.5 | 7.75 | FALSE | FALSE | TRUE |  | 67 | 84 | 100 | TRUE | Integrated | 150 | 1.When the unit power is on/in heating mode,and if the outdoor temperature drops below 3oC for 30 seconds,after running for 25mins, the base pan heater will be actived for 5 minutes. 2. In defrost mode and the outdoor temperature lower 1oC for 10 seconds the base pan heater will be actived and will be 5 mins delay inactive after defrost. | Integrated 24V control allows the system to automatically switch from heating with the heat pump ductless systems to the conventional, electric heat pump, or dual fuel heating system based on a preselected outdoor temperature (when paired with a 24V controlled third party thermostat). | Wi-fi/ Smart communication available when paired with qualifying third party 24V thermostats. | N/A | R410A | USA, Canada | 16647 | 1.65 | 2.96 | 17900 | 1.7 | 3.09 | 19690 | 1.64 | 3.52 | 17355 | 1.5 | 3.39 | 20865 | 1.44 | 4.25 | 18500 | 1.69 | 3.21 | 18500 | 1.69 | 3.21 | 21830 | 2.27 | 2.82 | 12400 | 1.51 | 2.41 | 12400 | 1.51 | 2.41 | 12772 | 1.45 | 2.58 | 10545 | 1.25 | 2.47 | 18500 | 2.44 | 2.22 | 18500 | 2.44 | 2.22
05/04/23 | Live | Carrier | BRYANT HEATING AND COOLING SYSTEMS | PREFERRED VS HP | Singlezone Ducted, Centrally Ducted | 211261364 |  | HRCU-A-CB | 38MURAQ18AB3* | Ducted Indoor Units | CAP**3014AL* | 926TB30040V14*** |  |  |  | 10.5 | 16 | 8.5 | 7.7 | FALSE | FALSE | TRUE |  | 67 | 87 | 102 | TRUE | Integrated | 150 | 1.When the unit power is on/in heating mode,and if the outdoor temperature drops below 3oC for 30 seconds,after running for 25mins, the base pan heater will be actived for 5 minutes. 2. In defrost mode and the outdoor temperature lower 1oC for 10 seconds the base pan heater will be actived and will be 5 mins delay inactive after defrost. | Integrated 24V control allows the system to automatically switch from heating with the heat pump ductless systems to the conventional, electric heat pump, or dual fuel heating system based on a preselected outdoor temperature (when paired with a 24V controlled third party thermostat). | Wi-fi/ Smart communication available when paired with qualifying third party 24V thermostats. | N/A | R410A | USA, Canada | 16275 | 1.62 | 2.94 | 17500 | 1.67 | 3.07 | 19250 | 1.6 | 3.53 | 16910 | 1.49 | 3.33 | 20330 | 1.44 | 4.14 | 18100 | 1.75 | 3.03 | 18100 | 1.75 | 3.03 | 21358 | 2.34 | 2.67 | 12200 | 1.54 | 2.32 | 12200 | 1.54 | 2.32 | 12566 | 1.48 | 2.49 | 10602 | 1.24 | 2.51 | 18600 | 2.43 | 2.24 | 18600 | 2.43 | 2.24
05/04/23 | Live | Carrier | BRYANT HEATING AND COOLING SYSTEMS | PREFERRED VS HP | Singlezone Ducted, Centrally Ducted | 211261384 |  | HRCU-A-CB | 38MURAQ18AB3* | Ducted Indoor Units | CAP**3014AL* | 926TB36060V14*** |  |  |  | 10.5 | 16 | 8.5 | 7.75 | FALSE | FALSE | TRUE |  | 67 | 84 | 100 | TRUE | Integrated | 150 | 1.When the unit power is on/in heating mode,and if the outdoor temperature drops below 3oC for 30 seconds,after running for 25mins, the base pan heater will be actived for 5 minutes. 2. In defrost mode and the outdoor temperature lower 1oC for 10 seconds the base pan heater will be actived and will be 5 mins delay inactive after defrost. | Integrated 24V control allows the system to automatically switch from heating with the heat pump ductless systems to the conventional, electric heat pump, or dual fuel heating system based on a preselected outdoor temperature (when paired with a 24V controlled third party thermostat). | Wi-fi/ Smart communication available when paired with qualifying third party 24V thermostats. | N/A | R410A | USA, Canada | 16740 | 1.66 | 2.96 | 18000 | 1.71 | 3.08 | 19800 | 1.65 | 3.52 | 17355 | 1.5 | 3.39 | 20865 | 1.44 | 4.25 | 18500 | 1.68 | 3.23 | 18500 | 1.68 | 3.23 | 21830 | 2.26 | 2.83 | 12400 | 1.5 | 2.42 | 12400 | 1.5 | 2.42 | 12772 | 1.44 | 2.6 | 10545 | 1.25 | 2.47 | 18500 | 2.44 | 2.22 | 18500 | 2.44 | 2.22
05/04/23 | Live | Carrier | BRYANT HEATING AND COOLING SYSTEMS | PREFERRED VS HP | Singlezone Ducted, Centrally Ducted | 211261404 |  | HRCU-A-CB | 38MURAQ18AB3* | Ducted Indoor Units | CAP**3014AL* | 915SB30026E14*** |  |  |  | 10.5 | 15.5 | 8.5 | 7.8 | FALSE | FALSE | TRUE |  | 66 | 83 | 98 | TRUE | Integrated | 150 | 1.When the unit power is on/in heating mode,and if the outdoor temperature drops below 3oC for 30 seconds,after running for 25mins, the base pan heater will be actived for 5 minutes. 2. In defrost mode and the outdoor temperature lower 1oC for 10 seconds the base pan heater will be actived and will be 5 mins delay inactive after defrost. | Integrated 24V control allows the system to automatically switch from heating with the heat pump ductless systems to the conventional, electric heat pump, or dual fuel heating system based on a preselected outdoor temperature (when paired with a 24V controlled third party thermostat). | Wi-fi/ Smart communication available when paired with qualifying third party 24V thermostats. | N/A | R410A | USA, Canada | 16833 | 1.67 | 2.95 | 18100 | 1.72 | 3.08 | 19910 | 1.65 | 3.54 | 17533 | 1.53 | 3.36 | 21079 | 1.47 | 4.2 | 18800 | 1.68 | 3.28 | 18800 | 1.68 | 3.28 | 22184 | 2.25 | 2.89 | 12500 | 1.51 | 2.43 | 12500 | 1.51 | 2.43 | 12875 | 1.45 | 2.6 | 10545 | 1.25 | 2.47 | 18500 | 2.44 | 2.22 | 18500 | 2.44 | 2.22
05/04/23 | Live | Carrier | BRYANT HEATING AND COOLING SYSTEMS | PREFERRED VS HP | Singlezone Ducted, Centrally Ducted | 211261426 |  | HRCU-A-CB | 38MURAQ18AB3* | Ducted Indoor Units | CAP**3014AL* | 8(0,1)*SA36045E14*** |  |  |  | 10.5 | 16.5 | 8.5 | 7.8 | FALSE | FALSE | TRUE |  | 67 | 83 | 98 | TRUE | Integrated | 150 | 1.When the unit power is on/in heating mode,and if the outdoor temperature drops below 3oC for 30 seconds,after running for 25mins, the base pan heater will be actived for 5 minutes. 2. In defrost mode and the outdoor temperature lower 1oC for 10 seconds the base pan heater will be actived and will be 5 mins delay inactive after defrost. | Integrated 24V control allows the system to automatically switch from heating with the heat pump ductless systems to the conventional, electric heat pump, or dual fuel heating system based on a preselected outdoor temperature (when paired with a 24V controlled third party thermostat). | Wi-fi/ Smart communication available when paired with qualifying third party 24V thermostats. | N/A | R410A | USA, Canada | 16926 | 1.68 | 2.95 | 18200 | 1.73 | 3.08 | 20020 | 1.66 | 3.53 | 17533 | 1.49 | 3.45 | 21079 | 1.44 | 4.29 | 18600 | 1.66 | 3.28 | 18600 | 1.66 | 3.28 | 21948 | 2.23 | 2.88 | 12500 | 1.5 | 2.44 | 12500 | 1.5 | 2.44 | 12875 | 1.44 | 2.62 | 10488 | 1.24 | 2.48 | 18400 | 2.43 | 2.22 | 18400 | 2.43 | 2.22
05/04/23 | Live | Carrier | BRYANT HEATING AND COOLING SYSTEMS | PREFERRED VS HP | Singlezone Ducted, Centrally Ducted | 211261449 |  | HRCU-A-CB | 38MURAQ18AB3* | Ducted Indoor Units | CAP**3014AL* | 912SD36060E14*** |  |  |  | 10.5 | 16 | 8.5 | 7.8 | FALSE | FALSE | TRUE |  | 66 | 83 | 98 | TRUE | Integrated | 150 | 1.When the unit power is on/in heating mode,and if the outdoor temperature drops below 3oC for 30 seconds,after running for 25mins, the base pan heater will be actived for 5 minutes. 2. In defrost mode and the outdoor temperature lower 1oC for 10 seconds the base pan heater will be actived and will be 5 mins delay inactive after defrost. | Integrated 24V control allows the system to automatically switch from heating with the heat pump ductless systems to the conventional, electric heat pump, or dual fuel heating system based on a preselected outdoor temperature (when paired with a 24V controlled third party thermostat). | Wi-fi/ Smart communication available when paired with qualifying third party 24V thermostats. | N/A | R410A | USA, Canada | 16926 | 1.68 | 2.95 | 18200 | 1.73 | 3.08 | 20020 | 1.66 | 3.53 | 17622 | 1.5 | 3.44 | 21186 | 1.45 | 4.28 | 18700 | 1.65 | 3.32 | 18700 | 1.65 | 3.32 | 22066 | 2.21 | 2.93 | 12500 | 1.49 | 2.46 | 12500 | 1.49 | 2.46 | 12875 | 1.43 | 2.64 | 10488 | 1.24 | 2.48 | 18400 | 2.43 | 2.22 | 18400 | 2.43 | 2.22
05/04/23 | Live | Carrier | BRYANT HEATING AND COOLING SYSTEMS | PREFERRED VS HP | Singlezone Ducted, Centrally Ducted | 211261471 |  | HRCU-A-CB | 38MURAQ18AB3* | Ducted Indoor Units | CAP**3014AL* | 912SD30040E14*** |  |  |  | 10.5 | 15 | 8.5 | 7.75 | FALSE | FALSE | FALSE |  | 66 | 83 | 98 | TRUE | Integrated | 150 | 1.When the unit power is on/in heating mode,and if the outdoor temperature drops below 3oC for 30 seconds,after running for 25mins, the base pan heater will be actived for 5 minutes. 2. In defrost mode and the outdoor temperature lower 1oC for 10 seconds the base pan heater will be actived and will be 5 mins delay inactive after defrost. | Integrated 24V control allows the system to automatically switch from heating with the heat pump ductless systems to the conventional, electric heat pump, or dual fuel heating system based on a preselected outdoor temperature (when paired with a 24V controlled third party thermostat). | Wi-fi/ Smart communication available when paired with qualifying third party 24V thermostats. | N/A | R410A | USA, Canada | 16647 | 1.65 | 2.96 | 17900 | 1.7 | 3.09 | 19690 | 1.64 | 3.52 | 17355 | 1.53 | 3.32 | 20865 | 1.48 | 4.13 | 18700 | 1.7 | 3.22 | 18700 | 1.7 | 3.22 | 22066 | 2.28 | 2.84 | 12500 | 1.53 | 2.39 | 12500 | 1.53 | 2.39 | 12875 | 1.47 | 2.57 | 10545 | 1.25 | 2.47 | 18500 | 2.44 | 2.22 | 18500 | 2.44 | 2.22
05/04/23 | Live | Carrier | BRYANT HEATING AND COOLING SYSTEMS | PREFERRED VS HP | Singlezone Ducted, Centrally Ducted | 211261493 |  | HRCU-A-CB | 38MURAQ18AB3* | Ducted Indoor Units | CAP**3014AL* | 8(0,1)*SA36070E14*** |  |  |  | 10.5 | 16.5 | 8.5 | 7.75 | FALSE | FALSE | TRUE |  | 67 | 86 | 101 | TRUE | Integrated | 150 | 1.When the unit power is on/in heating mode,and if the outdoor temperature drops below 3oC for 30 seconds,after running for 25mins, the base pan heater will be actived for 5 minutes. 2. In defrost mode and the outdoor temperature lower 1oC for 10 seconds the base pan heater will be actived and will be 5 mins delay inactive after defrost. | Integrated 24V control allows the system to automatically switch from heating with the heat pump ductless systems to the conventional, electric heat pump, or dual fuel heating system based on a preselected outdoor temperature (when paired with a 24V controlled third party thermostat). | Wi-fi/ Smart communication available when paired with qualifying third party 24V thermostats. | N/A | R410A | USA, Canada | 16461 | 1.64 | 2.94 | 17700 | 1.69 | 3.07 | 19470 | 1.62 | 3.52 | 17088 | 1.47 | 3.41 | 20544 | 1.42 | 4.24 | 18200 | 1.71 | 3.12 | 18200 | 1.71 | 3.12 | 21476 | 2.29 | 2.75 | 12300 | 1.53 | 2.36 | 12300 | 1.53 | 2.36 | 12669 | 1.47 | 2.53 | 10545 | 1.25 | 2.47 | 18500 | 2.44 | 2.22 | 18500 | 2.44 | 2.22
05/04/23 | Live | Carrier | BRYANT HEATING AND COOLING SYSTEMS | PREFERRED VS HP | Singlezone Ducted, Centrally Ducted | 211261517 |  | HRCU-A-CB | 38MURAQ18AB3* | Ducted Indoor Units | CAP**3017AL* | 82*SA36045V14*** |  |  |  | 10.5 | 16 | 8.5 | 7.75 | FALSE | FALSE | TRUE |  | 67 | 85 | 100 | TRUE | Integrated | 150 | 1.When the unit power is on/in heating mode,and if the outdoor temperature drops below 3oC for 30 seconds,after running for 25mins, the base pan heater will be actived for 5 minutes. 2. In defrost mode and the outdoor temperature lower 1oC for 10 seconds the base pan heater will be actived and will be 5 mins delay inactive after defrost. | Integrated 24V control allows the system to automatically switch from heating with the heat pump ductless systems to the conventional, electric heat pump, or dual fuel heating system based on a preselected outdoor temperature (when paired with a 24V controlled third party thermostat). | Wi-fi/ Smart communication available when paired with qualifying third party 24V thermostats. | N/A | R410A | USA, Canada | 16647 | 1.65 | 2.96 | 17900 | 1.7 | 3.09 | 19690 | 1.64 | 3.52 | 17266 | 1.49 | 3.4 | 20758 | 1.44 | 4.22 | 18400 | 1.7 | 3.17 | 18400 | 1.7 | 3.17 | 21712 | 2.27 | 2.8 | 12400 | 1.51 | 2.41 | 12400 | 1.51 | 2.41 | 12772 | 1.45 | 2.58 | 10545 | 1.25 | 2.47 | 18500 | 2.44 | 2.22 | 18500 | 2.44 | 2.22
05/04/23 | Live | Carrier | BRYANT HEATING AND COOLING SYSTEMS | PREFERRED VS HP | Singlezone Ducted, Centrally Ducted | 211261552 |  | HRCU-A-CB | 38MURAQ18AB3* | Ducted Indoor Units | CAP**3017AL* | 926SA42060V17*** |  |  |  | 10.5 | 16 | 8.5 | 7.75 | FALSE | FALSE | TRUE |  | 67 | 85 | 100 | TRUE | Integrated | 150 | 1.When the unit power is on/in heating mode,and if the outdoor temperature drops below 3oC for 30 seconds,after running for 25mins, the base pan heater will be actived for 5 minutes. 2. In defrost mode and the outdoor temperature lower 1oC for 10 seconds the base pan heater will be actived and will be 5 mins delay inactive after defrost. | Integrated 24V control allows the system to automatically switch from heating with the heat pump ductless systems to the conventional, electric heat pump, or dual fuel heating system based on a preselected outdoor temperature (when paired with a 24V controlled third party thermostat). | Wi-fi/ Smart communication available when paired with qualifying third party 24V thermostats. | N/A | R410A | USA, Canada | 16554 | 1.64 | 2.96 | 17800 | 1.7 | 3.07 | 19580 | 1.63 | 3.52 | 17177 | 1.49 | 3.38 | 20651 | 1.44 | 4.2 | 18400 | 1.71 | 3.15 | 18400 | 1.71 | 3.15 | 21712 | 2.29 | 2.78 | 12400 | 1.53 | 2.38 | 12400 | 1.53 | 2.38 | 12772 | 1.47 | 2.55 | 10545 | 1.25 | 2.47 | 18500 | 2.44 | 2.22 | 18500 | 2.44 | 2.22
05/04/23 | Live | Carrier | BRYANT HEATING AND COOLING SYSTEMS | PREFERRED VS HP | Singlezone Ducted, Centrally Ducted | 211261570 |  | HRCU-A-CB | 38MURAQ18AB3* | Ducted Indoor Units | CAP**3017AL* | 926SA30040V14*** |  |  |  | 10.5 | 16 | 8.5 | 7.7 | FALSE | FALSE | TRUE |  | 67 | 87 | 102 | TRUE | Integrated | 150 | 1.When the unit power is on/in heating mode,and if the outdoor temperature drops below 3oC for 30 seconds,after running for 25mins, the base pan heater will be actived for 5 minutes. 2. In defrost mode and the outdoor temperature lower 1oC for 10 seconds the base pan heater will be actived and will be 5 mins delay inactive after defrost. | Integrated 24V control allows the system to automatically switch from heating with the heat pump ductless systems to the conventional, electric heat pump, or dual fuel heating system based on a preselected outdoor temperature (when paired with a 24V controlled third party thermostat). | Wi-fi/ Smart communication available when paired with qualifying third party 24V thermostats. | N/A | R410A | USA, Canada | 16275 | 1.62 | 2.94 | 17500 | 1.67 | 3.07 | 19250 | 1.6 | 3.53 | 16910 | 1.48 | 3.35 | 20330 | 1.43 | 4.17 | 18100 | 1.73 | 3.07 | 18100 | 1.73 | 3.07 | 21358 | 2.32 | 2.7 | 12200 | 1.53 | 2.34 | 12200 | 1.53 | 2.34 | 12566 | 1.47 | 2.51 | 10602 | 1.24 | 2.51 | 18600 | 2.43 | 2.24 | 18600 | 2.43 | 2.24
05/04/23 | Live | Carrier | BRYANT HEATING AND COOLING SYSTEMS | PREFERRED VS HP | Singlezone Ducted, Centrally Ducted | 211261588 |  | HRCU-A-CB | 38MURAQ18AB3* | Ducted Indoor Units | CAP**3017AL* | 926SA36040V17*** |  |  |  | 10.5 | 15.5 | 8.5 | 7.75 | FALSE | FALSE | TRUE |  | 67 | 84 | 100 | TRUE | Integrated | 150 | 1.When the unit power is on/in heating mode,and if the outdoor temperature drops below 3oC for 30 seconds,after running for 25mins, the base pan heater will be actived for 5 minutes. 2. In defrost mode and the outdoor temperature lower 1oC for 10 seconds the base pan heater will be actived and will be 5 mins delay inactive after defrost. | Integrated 24V control allows the system to automatically switch from heating with the heat pump ductless systems to the conventional, electric heat pump, or dual fuel heating system based on a preselected outdoor temperature (when paired with a 24V controlled third party thermostat). | Wi-fi/ Smart communication available when paired with qualifying third party 24V thermostats. | N/A | R410A | USA, Canada | 16647 | 1.65 | 2.96 | 17900 | 1.7 | 3.09 | 19690 | 1.64 | 3.52 | 17266 | 1.52 | 3.33 | 20758 | 1.46 | 4.17 | 18500 | 1.71 | 3.17 | 18500 | 1.71 | 3.17 | 21830 | 2.28 | 2.81 | 12400 | 1.53 | 2.38 | 12400 | 1.53 | 2.38 | 12772 | 1.47 | 2.55 | 10545 | 1.25 | 2.47 | 18500 | 2.44 | 2.22 | 18500 | 2.44 | 2.22
05/04/23 | Live | Carrier | BRYANT HEATING AND COOLING SYSTEMS | PREFERRED VS HP | Singlezone Ducted, Centrally Ducted | 211261606 |  | HRCU-A-CB | 38MURAQ18AB3* | Ducted Indoor Units | CAP**3017AL* | 926SA36060V14*** |  |  |  | 10.5 | 16 | 8.5 | 7.75 | FALSE | FALSE | TRUE |  | 67 | 84 | 99 | TRUE | Integrated | 150 | 1.When the unit power is on/in heating mode,and if the outdoor temperature drops below 3oC for 30 seconds,after running for 25mins, the base pan heater will be actived for 5 minutes. 2. In defrost mode and the outdoor temperature lower 1oC for 10 seconds the base pan heater will be actived and will be 5 mins delay inactive after defrost. | Integrated 24V control allows the system to automatically switch from heating with the heat pump ductless systems to the conventional, electric heat pump, or dual fuel heating system based on a preselected outdoor temperature (when paired with a 24V controlled third party thermostat). | Wi-fi/ Smart communication available when paired with qualifying third party 24V thermostats. | N/A | R410A | USA, Canada | 16740 | 1.66 | 2.96 | 18000 | 1.71 | 3.08 | 19800 | 1.65 | 3.52 | 17444 | 1.5 | 3.41 | 20972 | 1.45 | 4.24 | 18600 | 1.68 | 3.24 | 18600 | 1.68 | 3.24 | 21948 | 2.25 | 2.86 | 12500 | 1.51 | 2.43 | 12500 | 1.51 | 2.43 | 12875 | 1.45 | 2.6 | 10545 | 1.25 | 2.47 | 18500 | 2.44 | 2.22 | 18500 | 2.44 | 2.22
05/04/23 | Live | Carrier | BRYANT HEATING AND COOLING SYSTEMS | PREFERRED VS HP | Singlezone Ducted, Centrally Ducted | 211261624 |  | HRCU-A-CB | 38MURAQ18AB3* | Ducted Indoor Units | CAP**3017AL* | 926SA48080V17*** |  |  |  | 10.5 | 16 | 8.5 | 7.7 | FALSE | FALSE | TRUE |  | 67 | 87 | 102 | TRUE | Integrated | 150 | 1.When the unit power is on/in heating mode,and if the outdoor temperature drops below 3oC for 30 seconds,after running for 25mins, the base pan heater will be actived for 5 minutes. 2. In defrost mode and the outdoor temperature lower 1oC for 10 seconds the base pan heater will be actived and will be 5 mins delay inactive after defrost. | Integrated 24V control allows the system to automatically switch from heating with the heat pump ductless systems to the conventional, electric heat pump, or dual fuel heating system based on a preselected outdoor temperature (when paired with a 24V controlled third party thermostat). | Wi-fi/ Smart communication available when paired with qualifying third party 24V thermostats. | N/A | R410A | USA, Canada | 16368 | 1.63 | 2.94 | 17600 | 1.68 | 3.07 | 19360 | 1.61 | 3.52 | 16999 | 1.48 | 3.37 | 20437 | 1.42 | 4.22 | 18100 | 1.72 | 3.08 | 18100 | 1.72 | 3.08 | 21358 | 2.31 | 2.71 | 12200 | 1.53 | 2.34 | 12200 | 1.53 | 2.34 | 12566 | 1.47 | 2.51 | 10602 | 1.24 | 2.51 | 18600 | 2.43 | 2.24 | 18600 | 2.43 | 2.24
05/04/23 | Live | Carrier | BRYANT HEATING AND COOLING SYSTEMS | PREFERRED VS HP | Singlezone Ducted, Centrally Ducted | 211261642 |  | HRCU-A-CB | 38MURAQ18AB3* | Ducted Indoor Units | CAP**3017AL* | 935SA36040E17*** |  |  |  | 10.5 | 16 | 8.5 | 7.75 | FALSE | FALSE | TRUE |  | 67 | 85 | 101 | TRUE | Integrated | 150 | 1.When the unit power is on/in heating mode,and if the outdoor temperature drops below 3oC for 30 seconds,after running for 25mins, the base pan heater will be actived for 5 minutes. 2. In defrost mode and the outdoor temperature lower 1oC for 10 seconds the base pan heater will be actived and will be 5 mins delay inactive after defrost. | Integrated 24V control allows the system to automatically switch from heating with the heat pump ductless systems to the conventional, electric heat pump, or dual fuel heating system based on a preselected outdoor temperature (when paired with a 24V controlled third party thermostat). | Wi-fi/ Smart communication available when paired with qualifying third party 24V thermostats. | N/A | R410A | USA, Canada | 16554 | 1.64 | 2.96 | 17800 | 1.7 | 3.07 | 19580 | 1.63 | 3.52 | 17266 | 1.49 | 3.4 | 20758 | 1.43 | 4.25 | 18300 | 1.7 | 3.15 | 18300 | 1.7 | 3.15 | 21594 | 2.27 | 2.79 | 12300 | 1.51 | 2.39 | 12300 | 1.51 | 2.39 | 12669 | 1.45 | 2.56 | 10545 | 1.25 | 2.47 | 18500 | 2.44 | 2.22 | 18500 | 2.44 | 2.22
05/04/23 | Live | Carrier | BRYANT HEATING AND COOLING SYSTEMS | PREFERRED VS HP | Singlezone Ducted, Centrally Ducted | 211261699 |  | HRCU-A-CB | 38MURAQ18AB3* | Ducted Indoor Units | CAP**3017AL* | 82*SA48045V17*** |  |  |  | 10.5 | 16 | 8.5 | 7.75 | FALSE | FALSE | TRUE |  | 67 | 86 | 101 | TRUE | Integrated | 150 | 1.When the unit power is on/in heating mode,and if the outdoor temperature drops below 3oC for 30 seconds,after running for 25mins, the base pan heater will be actived for 5 minutes. 2. In defrost mode and the outdoor temperature lower 1oC for 10 seconds the base pan heater will be actived and will be 5 mins delay inactive after defrost. | Integrated 24V control allows the system to automatically switch from heating with the heat pump ductless systems to the conventional, electric heat pump, or dual fuel heating system based on a preselected outdoor temperature (when paired with a 24V controlled third party thermostat). | Wi-fi/ Smart communication available when paired with qualifying third party 24V thermostats. | N/A | R410A | USA, Canada | 16554 | 1.64 | 2.96 | 17800 | 1.7 | 3.07 | 19580 | 1.63 | 3.52 | 17088 | 1.49 | 3.36 | 20544 | 1.43 | 4.21 | 18300 | 1.71 | 3.14 | 18300 | 1.71 | 3.14 | 21594 | 2.29 | 2.76 | 12300 | 1.51 | 2.39 | 12300 | 1.51 | 2.39 | 12669 | 1.45 | 2.56 | 10602 | 1.25 | 2.49 | 18600 | 2.46 | 2.22 | 18600 | 2.46 | 2.22
05/04/23 | Live | Carrier | BRYANT HEATING AND COOLING SYSTEMS | PREFERRED VS HP | Singlezone Ducted, Centrally Ducted | 211261717 |  | HRCU-A-CB | 38MURAQ18AB3* | Ducted Indoor Units | CAP**3017AL* | 82*SA48070V17*** |  |  |  | 10.5 | 16 | 8.5 | 7.7 | FALSE | FALSE | TRUE |  | 67 | 87 | 102 | TRUE | Integrated | 150 | 1.When the unit power is on/in heating mode,and if the outdoor temperature drops below 3oC for 30 seconds,after running for 25mins, the base pan heater will be actived for 5 minutes. 2. In defrost mode and the outdoor temperature lower 1oC for 10 seconds the base pan heater will be actived and will be 5 mins delay inactive after defrost. | Integrated 24V control allows the system to automatically switch from heating with the heat pump ductless systems to the conventional, electric heat pump, or dual fuel heating system based on a preselected outdoor temperature (when paired with a 24V controlled third party thermostat). | Wi-fi/ Smart communication available when paired with qualifying third party 24V thermostats. | N/A | R410A | USA, Canada | 16368 | 1.63 | 2.94 | 17600 | 1.68 | 3.07 | 19360 | 1.61 | 3.52 | 16910 | 1.47 | 3.37 | 20330 | 1.41 | 4.23 | 18100 | 1.73 | 3.07 | 18100 | 1.73 | 3.07 | 21358 | 2.32 | 2.7 | 12200 | 1.53 | 2.34 | 12200 | 1.53 | 2.34 | 12566 | 1.47 | 2.51 | 10602 | 1.24 | 2.51 | 18600 | 2.43 | 2.24 | 18600 | 2.43 | 2.24
05/04/23 | Live | Carrier | BRYANT HEATING AND COOLING SYSTEMS | PREFERRED VS HP | Singlezone Ducted, Centrally Ducted | 211261735 |  | HRCU-A-CB | 38MURAQ18AB3* | Ducted Indoor Units | CAP**3017AL* | 83*SA36040E17*** |  |  |  | 11 | 16.5 | 9 | 7.8 | FALSE | FALSE | TRUE |  | 66 | 81 | 95 | TRUE | Integrated | 150 | 1.When the unit power is on/in heating mode,and if the outdoor temperature drops below 3oC for 30 seconds,after running for 25mins, the base pan heater will be actived for 5 minutes. 2. In defrost mode and the outdoor temperature lower 1oC for 10 seconds the base pan heater will be actived and will be 5 mins delay inactive after defrost. | Integrated 24V control allows the system to automatically switch from heating with the heat pump ductless systems to the conventional, electric heat pump, or dual fuel heating system based on a preselected outdoor temperature (when paired with a 24V controlled third party thermostat). | Wi-fi/ Smart communication available when paired with qualifying third party 24V thermostats. | N/A | R410A | USA, Canada | 17298 | 1.64 | 3.09 | 18600 | 1.69 | 3.23 | 20460 | 1.62 | 3.7 | 17978 | 1.5 | 3.51 | 21614 | 1.45 | 4.37 | 19000 | 1.6 | 3.48 | 19000 | 1.6 | 3.48 | 22420 | 2.14 | 3.07 | 12700 | 1.48 | 2.51 | 12700 | 1.48 | 2.51 | 13081 | 1.42 | 2.7 | 10374 | 1.23 | 2.47 | 18200 | 2.4 | 2.22 | 18200 | 2.4 | 2.22
05/04/23 | Live | Carrier | BRYANT HEATING AND COOLING SYSTEMS | PREFERRED VS HP | Singlezone Ducted, Centrally Ducted | 211261758 |  | HRCU-A-CB | 38MURAQ18AB3* | Ducted Indoor Units | CAP**3017AL* | 82*TA36045V14*** |  |  |  | 10.5 | 16.5 | 8.5 | 7.75 | FALSE | FALSE | TRUE |  | 67 | 85 | 101 | TRUE | Integrated | 150 | 1.When the unit power is on/in heating mode,and if the outdoor temperature drops below 3oC for 30 seconds,after running for 25mins, the base pan heater will be actived for 5 minutes. 2. In defrost mode and the outdoor temperature lower 1oC for 10 seconds the base pan heater will be actived and will be 5 mins delay inactive after defrost. | Integrated 24V control allows the system to automatically switch from heating with the heat pump ductless systems to the conventional, electric heat pump, or dual fuel heating system based on a preselected outdoor temperature (when paired with a 24V controlled third party thermostat). | Wi-fi/ Smart communication available when paired with qualifying third party 24V thermostats. | N/A | R410A | USA, Canada | 16554 | 1.64 | 2.96 | 17800 | 1.7 | 3.07 | 19580 | 1.63 | 3.52 | 17177 | 1.47 | 3.42 | 20651 | 1.42 | 4.26 | 18300 | 1.7 | 3.15 | 18300 | 1.7 | 3.15 | 21594 | 2.27 | 2.79 | 12300 | 1.51 | 2.39 | 12300 | 1.51 | 2.39 | 12669 | 1.45 | 2.56 | 10545 | 1.25 | 2.47 | 18500 | 2.44 | 2.22 | 18500 | 2.44 | 2.22
05/04/23 | Live | Carrier | BRYANT HEATING AND COOLING SYSTEMS | PREFERRED VS HP | Singlezone Ducted, Centrally Ducted | 211261777 |  | HRCU-A-CB | 38MURAQ18AB3* | Ducted Indoor Units | CAP**3017AL* | 82*TA36070V14*** |  |  |  | 10.5 | 16.5 | 8.5 | 7.75 | FALSE | FALSE | TRUE |  | 67 | 85 | 101 | TRUE | Integrated | 150 | 1.When the unit power is on/in heating mode,and if the outdoor temperature drops below 3oC for 30 seconds,after running for 25mins, the base pan heater will be actived for 5 minutes. 2. In defrost mode and the outdoor temperature lower 1oC for 10 seconds the base pan heater will be actived and will be 5 mins delay inactive after defrost. | Integrated 24V control allows the system to automatically switch from heating with the heat pump ductless systems to the conventional, electric heat pump, or dual fuel heating system based on a preselected outdoor temperature (when paired with a 24V controlled third party thermostat). | Wi-fi/ Smart communication available when paired with qualifying third party 24V thermostats. | N/A | R410A | USA, Canada | 16647 | 1.65 | 2.96 | 17900 | 1.7 | 3.09 | 19690 | 1.64 | 3.52 | 17266 | 1.48 | 3.42 | 20758 | 1.42 | 4.28 | 18300 | 1.7 | 3.15 | 18300 | 1.7 | 3.15 | 21594 | 2.27 | 2.79 | 12300 | 1.5 | 2.4 | 12300 | 1.5 | 2.4 | 12669 | 1.44 | 2.58 | 10545 | 1.25 | 2.47 | 18500 | 2.44 | 2.22 | 18500 | 2.44 | 2.22
05/04/23 | Live | Carrier | BRYANT HEATING AND COOLING SYSTEMS | PREFERRED VS HP | Singlezone Ducted, Centrally Ducted | 211261781 |  | HRCU-A-CB | 38MURAQ18AB3* | Ducted Indoor Units | CAP**3017AL* | 82*TA48090V17*** |  |  |  | 10.5 | 16.5 | 8.5 | 7.75 | FALSE | FALSE | TRUE |  | 67 | 85 | 101 | TRUE | Integrated | 150 | 1.When the unit power is on/in heating mode,and if the outdoor temperature drops below 3oC for 30 seconds,after running for 25mins, the base pan heater will be actived for 5 minutes. 2. In defrost mode and the outdoor temperature lower 1oC for 10 seconds the base pan heater will be actived and will be 5 mins delay inactive after defrost. | Integrated 24V control allows the system to automatically switch from heating with the heat pump ductless systems to the conventional, electric heat pump, or dual fuel heating system based on a preselected outdoor temperature (when paired with a 24V controlled third party thermostat). | Wi-fi/ Smart communication available when paired with qualifying third party 24V thermostats. | N/A | R410A | USA, Canada | 16554 | 1.64 | 2.96 | 17800 | 1.7 | 3.07 | 19580 | 1.63 | 3.52 | 17177 | 1.48 | 3.4 | 20651 | 1.43 | 4.23 | 18300 | 1.71 | 3.14 | 18300 | 1.71 | 3.14 | 21594 | 2.29 | 2.76 | 12300 | 1.51 | 2.39 | 12300 | 1.51 | 2.39 | 12669 | 1.45 | 2.56 | 10545 | 1.25 | 2.47 | 18500 | 2.44 | 2.22 | 18500 | 2.44 | 2.22
05/04/23 | Live | Carrier | BRYANT HEATING AND COOLING SYSTEMS | PREFERRED VS HP | Singlezone Ducted, Centrally Ducted | 211261784 |  | HRCU-A-CB | 38MURAQ18AB3* | Ducted Indoor Units | CAP**3017AL* | 926TB36040V17*** |  |  |  | 10.5 | 15.5 | 8.5 | 7.75 | FALSE | FALSE | TRUE |  | 67 | 84 | 100 | TRUE | Integrated | 150 | 1.When the unit power is on/in heating mode,and if the outdoor temperature drops below 3oC for 30 seconds,after running for 25mins, the base pan heater will be actived for 5 minutes. 2. In defrost mode and the outdoor temperature lower 1oC for 10 seconds the base pan heater will be actived and will be 5 mins delay inactive after defrost. | Integrated 24V control allows the system to automatically switch from heating with the heat pump ductless systems to the conventional, electric heat pump, or dual fuel heating system based on a preselected outdoor temperature (when paired with a 24V controlled third party thermostat). | Wi-fi/ Smart communication available when paired with qualifying third party 24V thermostats. | N/A | R410A | USA, Canada | 16647 | 1.65 | 2.96 | 17900 | 1.7 | 3.09 | 19690 | 1.64 | 3.52 | 17266 | 1.52 | 3.33 | 20758 | 1.46 | 4.17 | 18500 | 1.71 | 3.17 | 18500 | 1.71 | 3.17 | 21830 | 2.28 | 2.81 | 12400 | 1.53 | 2.38 | 12400 | 1.53 | 2.38 | 12772 | 1.47 | 2.55 | 10545 | 1.25 | 2.47 | 18500 | 2.44 | 2.22 | 18500 | 2.44 | 2.22
05/04/23 | Live | Carrier | BRYANT HEATING AND COOLING SYSTEMS | PREFERRED VS HP | Singlezone Ducted, Centrally Ducted | 211261806 |  | HRCU-A-CB | 38MURAQ18AB3* | Ducted Indoor Units | CAP**3017AL* | 926TB48080V17*** |  |  |  | 10.5 | 16 | 8.5 | 7.7 | FALSE | FALSE | TRUE |  | 67 | 87 | 102 | TRUE | Integrated | 150 | 1.When the unit power is on/in heating mode,and if the outdoor temperature drops below 3oC for 30 seconds,after running for 25mins, the base pan heater will be actived for 5 minutes. 2. In defrost mode and the outdoor temperature lower 1oC for 10 seconds the base pan heater will be actived and will be 5 mins delay inactive after defrost. | Integrated 24V control allows the system to automatically switch from heating with the heat pump ductless systems to the conventional, electric heat pump, or dual fuel heating system based on a preselected outdoor temperature (when paired with a 24V controlled third party thermostat). | Wi-fi/ Smart communication available when paired with qualifying third party 24V thermostats. | N/A | R410A | USA, Canada | 16368 | 1.63 | 2.94 | 17600 | 1.68 | 3.07 | 19360 | 1.61 | 3.52 | 16999 | 1.48 | 3.37 | 20437 | 1.42 | 4.22 | 18100 | 1.72 | 3.08 | 18100 | 1.72 | 3.08 | 21358 | 2.31 | 2.71 | 12200 | 1.53 | 2.34 | 12200 | 1.53 | 2.34 | 12566 | 1.47 | 2.51 | 10602 | 1.24 | 2.51 | 18600 | 2.43 | 2.24 | 18600 | 2.43 | 2.24
05/04/23 | Live | Carrier | BRYANT HEATING AND COOLING SYSTEMS | PREFERRED VS HP | Singlezone Ducted, Centrally Ducted | 211261825 |  | HRCU-A-CB | 38MURAQ18AB3* | Ducted Indoor Units | CAP**3017AL* | 82*TA48070V17*** |  |  |  | 10.5 | 16.5 | 8.5 | 7.7 | FALSE | FALSE | TRUE |  | 68 | 88 | 103 | TRUE | Integrated | 150 | 1.When the unit power is on/in heating mode,and if the outdoor temperature drops below 3oC for 30 seconds,after running for 25mins, the base pan heater will be actived for 5 minutes. 2. In defrost mode and the outdoor temperature lower 1oC for 10 seconds the base pan heater will be actived and will be 5 mins delay inactive after defrost. | Integrated 24V control allows the system to automatically switch from heating with the heat pump ductless systems to the conventional, electric heat pump, or dual fuel heating system based on a preselected outdoor temperature (when paired with a 24V controlled third party thermostat). | Wi-fi/ Smart communication available when paired with qualifying third party 24V thermostats. | N/A | R410A | USA, Canada | 16275 | 1.62 | 2.94 | 17500 | 1.67 | 3.07 | 19250 | 1.6 | 3.53 | 16821 | 1.46 | 3.38 | 20223 | 1.41 | 4.2 | 17900 | 1.74 | 3.01 | 17900 | 1.74 | 3.01 | 21122 | 2.33 | 2.66 | 12200 | 1.54 | 2.32 | 12200 | 1.54 | 2.32 | 12566 | 1.48 | 2.49 | 10602 | 1.24 | 2.51 | 18600 | 2.43 | 2.24 | 18600 | 2.43 | 2.24
05/04/23 | Live | Carrier | BRYANT HEATING AND COOLING SYSTEMS | PREFERRED VS HP | Singlezone Ducted, Centrally Ducted | 211261839 |  | HRCU-A-CB | 38MURAQ18AB3* | Ducted Indoor Units | CAP**3017AL* | 915SB30040E14*** |  |  |  | 10.5 | 15.5 | 8.5 | 7.75 | FALSE | FALSE | TRUE |  | 67 | 84 | 100 | TRUE | Integrated | 150 | 1.When the unit power is on/in heating mode,and if the outdoor temperature drops below 3oC for 30 seconds,after running for 25mins, the base pan heater will be actived for 5 minutes. 2. In defrost mode and the outdoor temperature lower 1oC for 10 seconds the base pan heater will be actived and will be 5 mins delay inactive after defrost. | Integrated 24V control allows the system to automatically switch from heating with the heat pump ductless systems to the conventional, electric heat pump, or dual fuel heating system based on a preselected outdoor temperature (when paired with a 24V controlled third party thermostat). | Wi-fi/ Smart communication available when paired with qualifying third party 24V thermostats. | N/A | R410A | USA, Canada | 16647 | 1.65 | 2.96 | 17900 | 1.7 | 3.09 | 19690 | 1.64 | 3.52 | 17355 | 1.51 | 3.37 | 20865 | 1.46 | 4.19 | 18500 | 1.69 | 3.21 | 18500 | 1.69 | 3.21 | 21830 | 2.27 | 2.82 | 12400 | 1.51 | 2.41 | 12400 | 1.51 | 2.41 | 12772 | 1.45 | 2.58 | 10545 | 1.25 | 2.47 | 18500 | 2.44 | 2.22 | 18500 | 2.44 | 2.22
05/04/23 | Live | Carrier | BRYANT HEATING AND COOLING SYSTEMS | PREFERRED VS HP | Singlezone Ducted, Centrally Ducted | 211261858 |  | HRCU-A-CB | 38MURAQ18AB3* | Ducted Indoor Units | CAP**3017AL* | 915SB36040E17*** |  |  |  | 10.5 | 15.5 | 8 | 7.7 | FALSE | FALSE | FALSE |  | 67 | 87 | 102 | TRUE | Integrated | 150 | 1.When the unit power is on/in heating mode,and if the outdoor temperature drops below 3oC for 30 seconds,after running for 25mins, the base pan heater will be actived for 5 minutes. 2. In defrost mode and the outdoor temperature lower 1oC for 10 seconds the base pan heater will be actived and will be 5 mins delay inactive after defrost. | Integrated 24V control allows the system to automatically switch from heating with the heat pump ductless systems to the conventional, electric heat pump, or dual fuel heating system based on a preselected outdoor temperature (when paired with a 24V controlled third party thermostat). | Wi-fi/ Smart communication available when paired with qualifying third party 24V thermostats. | N/A | R410A | USA, Canada | 16182 | 1.61 | 2.95 | 17400 | 1.66 | 3.07 | 19140 | 1.59 | 3.53 | 16821 | 1.5 | 3.29 | 20223 | 1.44 | 4.12 | 18100 | 1.76 | 3.01 | 18100 | 1.76 | 3.01 | 21358 | 2.35 | 2.66 | 12200 | 1.54 | 2.32 | 12200 | 1.54 | 2.32 | 12566 | 1.48 | 2.49 | 10602 | 1.25 | 2.49 | 18600 | 2.46 | 2.22 | 18600 | 2.46 | 2.22
05/04/23 | Live | Carrier | BRYANT HEATING AND COOLING SYSTEMS | PREFERRED VS HP | Singlezone Ducted, Centrally Ducted | 211261885 |  | HRCU-A-CB | 38MURAQ18AB3* | Ducted Indoor Units | CAP**3017AL* | 915SB36060E14*** |  |  |  | 10.5 | 16 | 8.5 | 7.75 | FALSE | FALSE | TRUE |  | 67 | 84 | 100 | TRUE | Integrated | 150 | 1.When the unit power is on/in heating mode,and if the outdoor temperature drops below 3oC for 30 seconds,after running for 25mins, the base pan heater will be actived for 5 minutes. 2. In defrost mode and the outdoor temperature lower 1oC for 10 seconds the base pan heater will be actived and will be 5 mins delay inactive after defrost. | Integrated 24V control allows the system to automatically switch from heating with the heat pump ductless systems to the conventional, electric heat pump, or dual fuel heating system based on a preselected outdoor temperature (when paired with a 24V controlled third party thermostat). | Wi-fi/ Smart communication available when paired with qualifying third party 24V thermostats. | N/A | R410A | USA, Canada | 16740 | 1.66 | 2.96 | 18000 | 1.71 | 3.08 | 19800 | 1.65 | 3.52 | 17355 | 1.49 | 3.41 | 20865 | 1.44 | 4.25 | 18500 | 1.68 | 3.23 | 18500 | 1.68 | 3.23 | 21830 | 2.26 | 2.83 | 12400 | 1.5 | 2.42 | 12400 | 1.5 | 2.42 | 12772 | 1.44 | 2.6 | 10545 | 1.25 | 2.47 | 18500 | 2.44 | 2.22 | 18500 | 2.44 | 2.22
05/04/23 | Live | Carrier | BRYANT HEATING AND COOLING SYSTEMS | PREFERRED VS HP | Singlezone Ducted, Centrally Ducted | 211261913 |  | HRCU-A-CB | 38MURAQ18AB3* | Ducted Indoor Units | CAP**3017AL* | 926TB30040V14*** |  |  |  | 10.5 | 16 | 8.5 | 7.7 | FALSE | FALSE | TRUE |  | 67 | 87 | 102 | TRUE | Integrated | 150 | 1.When the unit power is on/in heating mode,and if the outdoor temperature drops below 3oC for 30 seconds,after running for 25mins, the base pan heater will be actived for 5 minutes. 2. In defrost mode and the outdoor temperature lower 1oC for 10 seconds the base pan heater will be actived and will be 5 mins delay inactive after defrost. | Integrated 24V control allows the system to automatically switch from heating with the heat pump ductless systems to the conventional, electric heat pump, or dual fuel heating system based on a preselected outdoor temperature (when paired with a 24V controlled third party thermostat). | Wi-fi/ Smart communication available when paired with qualifying third party 24V thermostats. | N/A | R410A | USA, Canada | 16275 | 1.62 | 2.94 | 17500 | 1.67 | 3.07 | 19250 | 1.6 | 3.53 | 16910 | 1.48 | 3.35 | 20330 | 1.43 | 4.17 | 18100 | 1.73 | 3.07 | 18100 | 1.73 | 3.07 | 21358 | 2.32 | 2.7 | 12200 | 1.53 | 2.34 | 12200 | 1.53 | 2.34 | 12566 | 1.47 | 2.51 | 10602 | 1.24 | 2.51 | 18600 | 2.43 | 2.24 | 18600 | 2.43 | 2.24
05/04/23 | Live | Carrier | BRYANT HEATING AND COOLING SYSTEMS | PREFERRED VS HP | Singlezone Ducted, Centrally Ducted | 211261929 |  | HRCU-A-CB | 38MURAQ18AB3* | Ducted Indoor Units | CAP**3017AL* | 926TB36060V14*** |  |  |  | 10.5 | 16 | 8.5 | 7.75 | FALSE | FALSE | TRUE |  | 67 | 84 | 99 | TRUE | Integrated | 150 | 1.When the unit power is on/in heating mode,and if the outdoor temperature drops below 3oC for 30 seconds,after running for 25mins, the base pan heater will be actived for 5 minutes. 2. In defrost mode and the outdoor temperature lower 1oC for 10 seconds the base pan heater will be actived and will be 5 mins delay inactive after defrost. | Integrated 24V control allows the system to automatically switch from heating with the heat pump ductless systems to the conventional, electric heat pump, or dual fuel heating system based on a preselected outdoor temperature (when paired with a 24V controlled third party thermostat). | Wi-fi/ Smart communication available when paired with qualifying third party 24V thermostats. | N/A | R410A | USA, Canada | 16740 | 1.66 | 2.96 | 18000 | 1.71 | 3.08 | 19800 | 1.65 | 3.52 | 17444 | 1.5 | 3.41 | 20972 | 1.45 | 4.24 | 18600 | 1.68 | 3.24 | 18600 | 1.68 | 3.24 | 21948 | 2.25 | 2.86 | 12500 | 1.51 | 2.43 | 12500 | 1.51 | 2.43 | 12875 | 1.45 | 2.6 | 10545 | 1.25 | 2.47 | 18500 | 2.44 | 2.22 | 18500 | 2.44 | 2.22
05/04/23 | Live | Carrier | BRYANT HEATING AND COOLING SYSTEMS | PREFERRED VS HP | Singlezone Ducted, Centrally Ducted | 211261945 |  | HRCU-A-CB | 38MURAQ18AB3* | Ducted Indoor Units | CAP**3017AL* | 915SB30026E14*** |  |  |  | 10.5 | 15.5 | 8.5 | 7.8 | FALSE | FALSE | TRUE |  | 67 | 82 | 97 | TRUE | Integrated | 150 | 1.When the unit power is on/in heating mode,and if the outdoor temperature drops below 3oC for 30 seconds,after running for 25mins, the base pan heater will be actived for 5 minutes. 2. In defrost mode and the outdoor temperature lower 1oC for 10 seconds the base pan heater will be actived and will be 5 mins delay inactive after defrost. | Integrated 24V control allows the system to automatically switch from heating with the heat pump ductless systems to the conventional, electric heat pump, or dual fuel heating system based on a preselected outdoor temperature (when paired with a 24V controlled third party thermostat). | Wi-fi/ Smart communication available when paired with qualifying third party 24V thermostats. | N/A | R410A | USA, Canada | 16926 | 1.68 | 2.95 | 18200 | 1.73 | 3.08 | 20020 | 1.66 | 3.53 | 17533 | 1.52 | 3.38 | 21079 | 1.46 | 4.23 | 18800 | 1.67 | 3.3 | 18800 | 1.67 | 3.3 | 22184 | 2.24 | 2.9 | 12600 | 1.51 | 2.45 | 12600 | 1.51 | 2.45 | 12978 | 1.45 | 2.62 | 10488 | 1.24 | 2.48 | 18400 | 2.43 | 2.22 | 18400 | 2.43 | 2.22
05/04/23 | Live | Carrier | BRYANT HEATING AND COOLING SYSTEMS | PREFERRED VS HP | Singlezone Ducted, Centrally Ducted | 211261971 |  | HRCU-A-CB | 38MURAQ18AB3* | Ducted Indoor Units | CAP**3017AL* | 926TB42060V17*** |  |  |  | 10.5 | 16 | 8.5 | 7.75 | FALSE | FALSE | TRUE |  | 67 | 85 | 100 | TRUE | Integrated | 150 | 1.When the unit power is on/in heating mode,and if the outdoor temperature drops below 3oC for 30 seconds,after running for 25mins, the base pan heater will be actived for 5 minutes. 2. In defrost mode and the outdoor temperature lower 1oC for 10 seconds the base pan heater will be actived and will be 5 mins delay inactive after defrost. | Integrated 24V control allows the system to automatically switch from heating with the heat pump ductless systems to the conventional, electric heat pump, or dual fuel heating system based on a preselected outdoor temperature (when paired with a 24V controlled third party thermostat). | Wi-fi/ Smart communication available when paired with qualifying third party 24V thermostats. | N/A | R410A | USA, Canada | 16554 | 1.64 | 2.96 | 17800 | 1.7 | 3.07 | 19580 | 1.63 | 3.52 | 17177 | 1.5 | 3.36 | 20651 | 1.44 | 4.2 | 18400 | 1.71 | 3.15 | 18400 | 1.71 | 3.15 | 21712 | 2.29 | 2.78 | 12400 | 1.53 | 2.38 | 12400 | 1.53 | 2.38 | 12772 | 1.47 | 2.55 | 10545 | 1.25 | 2.47 | 18500 | 2.44 | 2.22 | 18500 | 2.44 | 2.22
05/04/23 | Live | Carrier | BRYANT HEATING AND COOLING SYSTEMS | PREFERRED VS HP | Singlezone Ducted, Centrally Ducted | 211261992 |  | HRCU-A-CB | 38MURAQ18AB3* | Ducted Indoor Units | CAP**3017AL* | 8(0,1)*SA36045E14*** |  |  |  | 11 | 16.5 | 8.5 | 7.8 | FALSE | FALSE | TRUE |  | 66 | 83 | 98 | TRUE | Integrated | 150 | 1.When the unit power is on/in heating mode,and if the outdoor temperature drops below 3oC for 30 seconds,after running for 25mins, the base pan heater will be actived for 5 minutes. 2. In defrost mode and the outdoor temperature lower 1oC for 10 seconds the base pan heater will be actived and will be 5 mins delay inactive after defrost. | Integrated 24V control allows the system to automatically switch from heating with the heat pump ductless systems to the conventional, electric heat pump, or dual fuel heating system based on a preselected outdoor temperature (when paired with a 24V controlled third party thermostat). | Wi-fi/ Smart communication available when paired with qualifying third party 24V thermostats. | N/A | R410A | USA, Canada | 16926 | 1.6 | 3.1 | 18200 | 1.65 | 3.23 | 20020 | 1.59 | 3.69 | 17622 | 1.49 | 3.47 | 21186 | 1.44 | 4.31 | 18700 | 1.65 | 3.32 | 18700 | 1.65 | 3.32 | 22066 | 2.21 | 2.93 | 12500 | 1.49 | 2.46 | 12500 | 1.49 | 2.46 | 12875 | 1.43 | 2.64 | 10488 | 1.24 | 2.48 | 18400 | 2.43 | 2.22 | 18400 | 2.43 | 2.22
05/04/23 | Live | Carrier | BRYANT HEATING AND COOLING SYSTEMS | PREFERRED VS HP | Singlezone Ducted, Centrally Ducted | 211262018 |  | HRCU-A-CB | 38MURAQ18AB3* | Ducted Indoor Units | CAP**3017AL* | 8(0,1)*SA36045E17*** |  |  |  | 10.5 | 16 | 8.5 | 7.75 | FALSE | FALSE | TRUE |  | 67 | 84 | 100 | TRUE | Integrated | 150 | 1.When the unit power is on/in heating mode,and if the outdoor temperature drops below 3oC for 30 seconds,after running for 25mins, the base pan heater will be actived for 5 minutes. 2. In defrost mode and the outdoor temperature lower 1oC for 10 seconds the base pan heater will be actived and will be 5 mins delay inactive after defrost. | Integrated 24V control allows the system to automatically switch from heating with the heat pump ductless systems to the conventional, electric heat pump, or dual fuel heating system based on a preselected outdoor temperature (when paired with a 24V controlled third party thermostat). | Wi-fi/ Smart communication available when paired with qualifying third party 24V thermostats. | N/A | R410A | USA, Canada | 16740 | 1.66 | 2.96 | 18000 | 1.71 | 3.08 | 19800 | 1.65 | 3.52 | 17355 | 1.49 | 3.41 | 20865 | 1.43 | 4.28 | 18500 | 1.68 | 3.23 | 18500 | 1.68 | 3.23 | 21830 | 2.26 | 2.83 | 12400 | 1.51 | 2.41 | 12400 | 1.51 | 2.41 | 12772 | 1.45 | 2.58 | 10545 | 1.25 | 2.47 | 18500 | 2.44 | 2.22 | 18500 | 2.44 | 2.22
05/04/23 | Live | Carrier | BRYANT HEATING AND COOLING SYSTEMS | PREFERRED VS HP | Singlezone Ducted, Centrally Ducted | 211262045 |  | HRCU-A-CB | 38MURAQ18AB3* | Ducted Indoor Units | CAP**3017AL* | 8(0,1)*SA36070E17*** |  |  |  | 10.5 | 16.5 | 8.5 | 7.8 | FALSE | FALSE | TRUE |  | 66 | 83 | 98 | TRUE | Integrated | 150 | 1.When the unit power is on/in heating mode,and if the outdoor temperature drops below 3oC for 30 seconds,after running for 25mins, the base pan heater will be actived for 5 minutes. 2. In defrost mode and the outdoor temperature lower 1oC for 10 seconds the base pan heater will be actived and will be 5 mins delay inactive after defrost. | Integrated 24V control allows the system to automatically switch from heating with the heat pump ductless systems to the conventional, electric heat pump, or dual fuel heating system based on a preselected outdoor temperature (when paired with a 24V controlled third party thermostat). | Wi-fi/ Smart communication available when paired with qualifying third party 24V thermostats. | N/A | R410A | USA, Canada | 16926 | 1.68 | 2.95 | 18200 | 1.73 | 3.08 | 20020 | 1.66 | 3.53 | 17533 | 1.49 | 3.45 | 21079 | 1.43 | 4.32 | 18700 | 1.66 | 3.3 | 18700 | 1.66 | 3.3 | 22066 | 2.23 | 2.9 | 12500 | 1.5 | 2.44 | 12500 | 1.5 | 2.44 | 12875 | 1.44 | 2.62 | 10488 | 1.24 | 2.48 | 18400 | 2.43 | 2.22 | 18400 | 2.43 | 2.22
05/04/23 | Live | Carrier | BRYANT HEATING AND COOLING SYSTEMS | PREFERRED VS HP | Singlezone Ducted, Centrally Ducted | 211262068 |  | HRCU-A-CB | 38MURAQ18AB3* | Ducted Indoor Units | CAP**3017AL* | 912SD36060E14*** |  |  |  | 10.5 | 16.5 | 8.5 | 7.8 | FALSE | FALSE | TRUE |  | 66 | 82 | 97 | TRUE | Integrated | 150 | 1.When the unit power is on/in heating mode,and if the outdoor temperature drops below 3oC for 30 seconds,after running for 25mins, the base pan heater will be actived for 5 minutes. 2. In defrost mode and the outdoor temperature lower 1oC for 10 seconds the base pan heater will be actived and will be 5 mins delay inactive after defrost. | Integrated 24V control allows the system to automatically switch from heating with the heat pump ductless systems to the conventional, electric heat pump, or dual fuel heating system based on a preselected outdoor temperature (when paired with a 24V controlled third party thermostat). | Wi-fi/ Smart communication available when paired with qualifying third party 24V thermostats. | N/A | R410A | USA, Canada | 17019 | 1.69 | 2.95 | 18300 | 1.74 | 3.08 | 20130 | 1.67 | 3.53 | 17622 | 1.49 | 3.47 | 21186 | 1.44 | 4.31 | 18800 | 1.65 | 3.34 | 18800 | 1.65 | 3.34 | 22184 | 2.21 | 2.94 | 12500 | 1.49 | 2.46 | 12500 | 1.49 | 2.46 | 12875 | 1.43 | 2.64 | 10488 | 1.24 | 2.48 | 18400 | 2.43 | 2.22 | 18400 | 2.43 | 2.22
05/04/23 | Live | Carrier | BRYANT HEATING AND COOLING SYSTEMS | PREFERRED VS HP | Singlezone Ducted, Centrally Ducted | 211262090 |  | HRCU-A-CB | 38MURAQ18AB3* | Ducted Indoor Units | CAP**3017AL* | 912SD42060E17*** |  |  |  | 10.5 | 16.5 | 8.5 | 7.75 | FALSE | FALSE | TRUE |  | 67 | 85 | 101 | TRUE | Integrated | 150 | 1.When the unit power is on/in heating mode,and if the outdoor temperature drops below 3oC for 30 seconds,after running for 25mins, the base pan heater will be actived for 5 minutes. 2. In defrost mode and the outdoor temperature lower 1oC for 10 seconds the base pan heater will be actived and will be 5 mins delay inactive after defrost. | Integrated 24V control allows the system to automatically switch from heating with the heat pump ductless systems to the conventional, electric heat pump, or dual fuel heating system based on a preselected outdoor temperature (when paired with a 24V controlled third party thermostat). | Wi-fi/ Smart communication available when paired with qualifying third party 24V thermostats. | N/A | R410A | USA, Canada | 16647 | 1.65 | 2.96 | 17900 | 1.7 | 3.09 | 19690 | 1.64 | 3.52 | 17266 | 1.48 | 3.42 | 20758 | 1.42 | 4.28 | 18300 | 1.69 | 3.17 | 18300 | 1.69 | 3.17 | 21594 | 2.26 | 2.8 | 12300 | 1.5 | 2.4 | 12300 | 1.5 | 2.4 | 12669 | 1.44 | 2.58 | 10545 | 1.25 | 2.47 | 18500 | 2.44 | 2.22 | 18500 | 2.44 | 2.22
05/04/23 | Live | Carrier | BRYANT HEATING AND COOLING SYSTEMS | PREFERRED VS HP | Singlezone Ducted, Centrally Ducted | 211262112 |  | HRCU-A-CB | 38MURAQ18AB3* | Ducted Indoor Units | CAP**3017AL* | 912SD30040E14*** |  |  |  | 10.5 | 15.5 | 8.5 | 7.75 | FALSE | FALSE | TRUE |  | 66 | 83 | 98 | TRUE | Integrated | 150 | 1.When the unit power is on/in heating mode,and if the outdoor temperature drops below 3oC for 30 seconds,after running for 25mins, the base pan heater will be actived for 5 minutes. 2. In defrost mode and the outdoor temperature lower 1oC for 10 seconds the base pan heater will be actived and will be 5 mins delay inactive after defrost. | Integrated 24V control allows the system to automatically switch from heating with the heat pump ductless systems to the conventional, electric heat pump, or dual fuel heating system based on a preselected outdoor temperature (when paired with a 24V controlled third party thermostat). | Wi-fi/ Smart communication available when paired with qualifying third party 24V thermostats. | N/A | R410A | USA, Canada | 16740 | 1.66 | 2.96 | 18000 | 1.71 | 3.08 | 19800 | 1.65 | 3.52 | 17355 | 1.52 | 3.35 | 20865 | 1.47 | 4.16 | 18700 | 1.69 | 3.24 | 18700 | 1.69 | 3.24 | 22066 | 2.27 | 2.85 | 12500 | 1.53 | 2.39 | 12500 | 1.53 | 2.39 | 12875 | 1.47 | 2.57 | 10545 | 1.25 | 2.47 | 18500 | 2.44 | 2.22 | 18500 | 2.44 | 2.22
05/04/23 | Live | Carrier | BRYANT HEATING AND COOLING SYSTEMS | PREFERRED VS HP | Singlezone Ducted, Centrally Ducted | 211262133 |  | HRCU-A-CB | 38MURAQ18AB3* | Ducted Indoor Units | CAP**3017AL* | 912SD36040E17*** |  |  |  | 10.5 | 15.5 | 8.5 | 7.75 | FALSE | FALSE | TRUE |  | 67 | 84 | 99 | TRUE | Integrated | 150 | 1.When the unit power is on/in heating mode,and if the outdoor temperature drops below 3oC for 30 seconds,after running for 25mins, the base pan heater will be actived for 5 minutes. 2. In defrost mode and the outdoor temperature lower 1oC for 10 seconds the base pan heater will be actived and will be 5 mins delay inactive after defrost. | Integrated 24V control allows the system to automatically switch from heating with the heat pump ductless systems to the conventional, electric heat pump, or dual fuel heating system based on a preselected outdoor temperature (when paired with a 24V controlled third party thermostat). | Wi-fi/ Smart communication available when paired with qualifying third party 24V thermostats. | N/A | R410A | USA, Canada | 16647 | 1.65 | 2.96 | 17900 | 1.7 | 3.09 | 19690 | 1.64 | 3.52 | 17355 | 1.52 | 3.35 | 20865 | 1.47 | 4.16 | 18600 | 1.7 | 3.21 | 18600 | 1.7 | 3.21 | 21948 | 2.28 | 2.82 | 12500 | 1.53 | 2.39 | 12500 | 1.53 | 2.39 | 12875 | 1.47 | 2.57 | 10545 | 1.25 | 2.47 | 18500 | 2.44 | 2.22 | 18500 | 2.44 | 2.22
05/04/23 | Live | Carrier | BRYANT HEATING AND COOLING SYSTEMS | PREFERRED VS HP | Singlezone Ducted, Centrally Ducted | 211262154 |  | HRCU-A-CB | 38MURAQ18AB3* | Ducted Indoor Units | CAP**3017AL* | 8(0,1)*SA36070E14*** |  |  |  | 10.5 | 16.5 | 8.5 | 7.75 | FALSE | FALSE | TRUE |  | 67 | 86 | 101 | TRUE | Integrated | 150 | 1.When the unit power is on/in heating mode,and if the outdoor temperature drops below 3oC for 30 seconds,after running for 25mins, the base pan heater will be actived for 5 minutes. 2. In defrost mode and the outdoor temperature lower 1oC for 10 seconds the base pan heater will be actived and will be 5 mins delay inactive after defrost. | Integrated 24V control allows the system to automatically switch from heating with the heat pump ductless systems to the conventional, electric heat pump, or dual fuel heating system based on a preselected outdoor temperature (when paired with a 24V controlled third party thermostat). | Wi-fi/ Smart communication available when paired with qualifying third party 24V thermostats. | N/A | R410A | USA, Canada | 16554 | 1.64 | 2.96 | 17800 | 1.7 | 3.07 | 19580 | 1.63 | 3.52 | 17177 | 1.48 | 3.4 | 20651 | 1.42 | 4.26 | 18200 | 1.71 | 3.12 | 18200 | 1.71 | 3.12 | 21476 | 2.29 | 2.75 | 12300 | 1.51 | 2.39 | 12300 | 1.51 | 2.39 | 12669 | 1.45 | 2.56 | 10545 | 1.25 | 2.47 | 18500 | 2.44 | 2.22 | 18500 | 2.44 | 2.22
05/04/23 | Live | Carrier | BRYANT HEATING AND COOLING SYSTEMS | PREFERRED VS HP | Singlezone Ducted, Centrally Ducted | 211262178 |  | HRCU-A-CB | 38MURAQ18AB3* | Ducted Indoor Units | CAP**3017AL* | OVMAAB036098 |  |  |  | 10.5 | 16 | 8.5 | 7.8 | FALSE | FALSE | TRUE |  | 66 | 82 | 97 | TRUE | Integrated | 150 | 1.When the unit power is on/in heating mode,and if the outdoor temperature drops below 3oC for 30 seconds,after running for 25mins, the base pan heater will be actived for 5 minutes. 2. In defrost mode and the outdoor temperature lower 1oC for 10 seconds the base pan heater will be actived and will be 5 mins delay inactive after defrost. | Integrated 24V control allows the system to automatically switch from heating with the heat pump ductless systems to the conventional, electric heat pump, or dual fuel heating system based on a preselected outdoor temperature (when paired with a 24V controlled third party thermostat). | Wi-fi/ Smart communication available when paired with qualifying third party 24V thermostats. | N/A | R410A | USA, Canada | 17019 | 1.69 | 2.95 | 18300 | 1.74 | 3.08 | 20130 | 1.67 | 3.53 | 17711 | 1.52 | 3.41 | 21293 | 1.46 | 4.27 | 18900 | 1.64 | 3.38 | 18900 | 1.64 | 3.38 | 22302 | 2.2 | 2.97 | 12600 | 1.49 | 2.48 | 12600 | 1.49 | 2.48 | 12978 | 1.43 | 2.66 | 10488 | 1.24 | 2.48 | 18400 | 2.43 | 2.22 | 18400 | 2.43 | 2.22
05/04/23 | Live | Carrier | BRYANT HEATING AND COOLING SYSTEMS | PREFERRED VS HP | Singlezone Ducted, Centrally Ducted | 211262196 |  | HRCU-A-CB | 38MURAQ18AB3* | Ducted Indoor Units | CAP**3017AL* | OVLAAB036098 |  |  |  | 10.5 | 15.5 | 8.5 | 7.8 | FALSE | FALSE | TRUE |  | 67 | 82 | 97 | TRUE | Integrated | 150 | 1.When the unit power is on/in heating mode,and if the outdoor temperature drops below 3oC for 30 seconds,after running for 25mins, the base pan heater will be actived for 5 minutes. 2. In defrost mode and the outdoor temperature lower 1oC for 10 seconds the base pan heater will be actived and will be 5 mins delay inactive after defrost. | Integrated 24V control allows the system to automatically switch from heating with the heat pump ductless systems to the conventional, electric heat pump, or dual fuel heating system based on a preselected outdoor temperature (when paired with a 24V controlled third party thermostat). | Wi-fi/ Smart communication available when paired with qualifying third party 24V thermostats. | N/A | R410A | USA, Canada | 16926 | 1.68 | 2.95 | 18200 | 1.73 | 3.08 | 20020 | 1.66 | 3.53 | 17533 | 1.52 | 3.38 | 21079 | 1.46 | 4.23 | 18800 | 1.67 | 3.3 | 18800 | 1.67 | 3.3 | 22184 | 2.24 | 2.9 | 12600 | 1.51 | 2.45 | 12600 | 1.51 | 2.45 | 12978 | 1.45 | 2.62 | 10488 | 1.24 | 2.48 | 18400 | 2.43 | 2.22 | 18400 | 2.43 | 2.22
05/04/23 | Live | Carrier | BRYANT HEATING AND COOLING SYSTEMS | PREFERRED VS HP | Singlezone Ducted, Centrally Ducted | 211262213 |  | HRCU-A-CB | 38MURAQ18AB3* | Ducted Indoor Units | CAP**3017AL* | OVMAAB042112 |  |  |  | 10.5 | 15.5 | 8.5 | 7.8 | FALSE | FALSE | TRUE |  | 66 | 82 | 97 | TRUE | Integrated | 150 | 1.When the unit power is on/in heating mode,and if the outdoor temperature drops below 3oC for 30 seconds,after running for 25mins, the base pan heater will be actived for 5 minutes. 2. In defrost mode and the outdoor temperature lower 1oC for 10 seconds the base pan heater will be actived and will be 5 mins delay inactive after defrost. | Integrated 24V control allows the system to automatically switch from heating with the heat pump ductless systems to the conventional, electric heat pump, or dual fuel heating system based on a preselected outdoor temperature (when paired with a 24V controlled third party thermostat). | Wi-fi/ Smart communication available when paired with qualifying third party 24V thermostats. | N/A | R410A | USA, Canada | 16926 | 1.68 | 2.95 | 18200 | 1.73 | 3.08 | 20020 | 1.66 | 3.53 | 17622 | 1.53 | 3.38 | 21186 | 1.47 | 4.22 | 18900 | 1.67 | 3.32 | 18900 | 1.67 | 3.32 | 22302 | 2.24 | 2.92 | 12600 | 1.51 | 2.45 | 12600 | 1.51 | 2.45 | 12978 | 1.45 | 2.62 | 10488 | 1.25 | 2.46 | 18400 | 2.45 | 2.2 | 18400 | 2.45 | 2.2
05/04/23 | Live | Carrier | BRYANT HEATING AND COOLING SYSTEMS | PREFERRED VS HP | Singlezone Ducted, Centrally Ducted | 211262232 |  | HRCU-A-CB | 38MURAQ18AB3* | Ducted Indoor Units | CNPV*1814AL* | 82*SA36045V14*** |  |  |  | 10.5 | 15.5 | 8.5 | 8.05 | FALSE | FALSE | TRUE |  | 67 | 88 | 104 | TRUE | Integrated | 150 | 1.When the unit power is on/in heating mode,and if the outdoor temperature drops below 3oC for 30 seconds,after running for 25mins, the base pan heater will be actived for 5 minutes. 2. In defrost mode and the outdoor temperature lower 1oC for 10 seconds the base pan heater will be actived and will be 5 mins delay inactive after defrost. | Integrated 24V control allows the system to automatically switch from heating with the heat pump ductless systems to the conventional, electric heat pump, or dual fuel heating system based on a preselected outdoor temperature (when paired with a 24V controlled third party thermostat). | Wi-fi/ Smart communication available when paired with qualifying third party 24V thermostats. | N/A | R410A | USA, Canada | 16182 | 1.61 | 2.95 | 17400 | 1.66 | 3.07 | 19140 | 1.59 | 3.53 | 16910 | 1.51 | 3.28 | 20330 | 1.45 | 4.11 | 18600 | 1.76 | 3.1 | 18600 | 1.76 | 3.1 | 21948 | 2.36 | 2.73 | 12500 | 1.54 | 2.38 | 12500 | 1.54 | 2.38 | 12875 | 1.48 | 2.55 | 11058 | 1.25 | 2.59 | 19400 | 2.45 | 2.32 | 19400 | 2.45 | 2.32
05/04/23 | Live | Carrier | BRYANT HEATING AND COOLING SYSTEMS | PREFERRED VS HP | Singlezone Ducted, Centrally Ducted | 211262249 |  | HRCU-A-CB | 38MURAQ18AB3* | Ducted Indoor Units | CNPV*1814AL* | 926SA30040V14*** |  |  |  | 10.5 | 15.5 | 8 | 8 | FALSE | FALSE | FALSE |  | 67 | 90 | 106 | TRUE | Integrated | 150 | 1.When the unit power is on/in heating mode,and if the outdoor temperature drops below 3oC for 30 seconds,after running for 25mins, the base pan heater will be actived for 5 minutes. 2. In defrost mode and the outdoor temperature lower 1oC for 10 seconds the base pan heater will be actived and will be 5 mins delay inactive after defrost. | Integrated 24V control allows the system to automatically switch from heating with the heat pump ductless systems to the conventional, electric heat pump, or dual fuel heating system based on a preselected outdoor temperature (when paired with a 24V controlled third party thermostat). | Wi-fi/ Smart communication available when paired with qualifying third party 24V thermostats. | N/A | R410A | USA, Canada | 15996 | 1.59 | 2.95 | 17200 | 1.64 | 3.07 | 18920 | 1.57 | 3.53 | 16643 | 1.49 | 3.27 | 20009 | 1.44 | 4.07 | 18300 | 1.79 | 3 | 18300 | 1.79 | 3 | 21594 | 2.4 | 2.64 | 12300 | 1.55 | 2.33 | 12300 | 1.55 | 2.33 | 12669 | 1.49 | 2.49 | 11115 | 1.25 | 2.61 | 19500 | 2.44 | 2.34 | 19500 | 2.44 | 2.34
05/04/23 | Live | Carrier | BRYANT HEATING AND COOLING SYSTEMS | PREFERRED VS HP | Singlezone Ducted, Centrally Ducted | 211262267 |  | HRCU-A-CB | 38MURAQ18AB3* | Ducted Indoor Units | CNPV*1814AL* | 926SA36060V14*** |  |  |  | 10.5 | 15.5 | 8.5 | 8.05 | FALSE | FALSE | TRUE |  | 66 | 87 | 103 | TRUE | Integrated | 150 | 1.When the unit power is on/in heating mode,and if the outdoor temperature drops below 3oC for 30 seconds,after running for 25mins, the base pan heater will be actived for 5 minutes. 2. In defrost mode and the outdoor temperature lower 1oC for 10 seconds the base pan heater will be actived and will be 5 mins delay inactive after defrost. | Integrated 24V control allows the system to automatically switch from heating with the heat pump ductless systems to the conventional, electric heat pump, or dual fuel heating system based on a preselected outdoor temperature (when paired with a 24V controlled third party thermostat). | Wi-fi/ Smart communication available when paired with qualifying third party 24V thermostats. | N/A | R410A | USA, Canada | 16368 | 1.63 | 2.94 | 17600 | 1.68 | 3.07 | 19360 | 1.61 | 3.52 | 17088 | 1.51 | 3.32 | 20544 | 1.46 | 4.12 | 18700 | 1.72 | 3.19 | 18700 | 1.72 | 3.19 | 22066 | 2.31 | 2.8 | 12500 | 1.51 | 2.43 | 12500 | 1.51 | 2.43 | 12875 | 1.45 | 2.6 | 11001 | 1.24 | 2.6 | 19300 | 2.44 | 2.32 | 19300 | 2.44 | 2.32
05/04/23 | Live | Carrier | BRYANT HEATING AND COOLING SYSTEMS | PREFERRED VS HP | Singlezone Ducted, Centrally Ducted | 211262284 |  | HRCU-A-CB | 38MURAQ18AB3* | Ducted Indoor Units | CNPV*1814AL* | 82*TA36045V14*** |  |  |  | 10.5 | 16 | 8.5 | 8.05 | FALSE | FALSE | TRUE |  | 67 | 89 | 105 | TRUE | Integrated | 150 | 1.When the unit power is on/in heating mode,and if the outdoor temperature drops below 3oC for 30 seconds,after running for 25mins, the base pan heater will be actived for 5 minutes. 2. In defrost mode and the outdoor temperature lower 1oC for 10 seconds the base pan heater will be actived and will be 5 mins delay inactive after defrost. | Integrated 24V control allows the system to automatically switch from heating with the heat pump ductless systems to the conventional, electric heat pump, or dual fuel heating system based on a preselected outdoor temperature (when paired with a 24V controlled third party thermostat). | Wi-fi/ Smart communication available when paired with qualifying third party 24V thermostats. | N/A | R410A | USA, Canada | 16182 | 1.61 | 2.95 | 17400 | 1.66 | 3.07 | 19140 | 1.59 | 3.53 | 16821 | 1.48 | 3.33 | 20223 | 1.43 | 4.14 | 18400 | 1.75 | 3.08 | 18400 | 1.75 | 3.08 | 21712 | 2.35 | 2.71 | 12400 | 1.53 | 2.38 | 12400 | 1.53 | 2.38 | 12772 | 1.47 | 2.55 | 11058 | 1.24 | 2.61 | 19400 | 2.43 | 2.34 | 19400 | 2.43 | 2.34
05/04/23 | Live | Carrier | BRYANT HEATING AND COOLING SYSTEMS | PREFERRED VS HP | Singlezone Ducted, Centrally Ducted | 211262304 |  | HRCU-A-CB | 38MURAQ18AB3* | Ducted Indoor Units | CNPV*1814AL* | 82*TA36070V14*** |  |  |  | 10.5 | 16 | 8.5 | 8.05 | FALSE | FALSE | TRUE |  | 67 | 88 | 104 | TRUE | Integrated | 150 | 1.When the unit power is on/in heating mode,and if the outdoor temperature drops below 3oC for 30 seconds,after running for 25mins, the base pan heater will be actived for 5 minutes. 2. In defrost mode and the outdoor temperature lower 1oC for 10 seconds the base pan heater will be actived and will be 5 mins delay inactive after defrost. | Integrated 24V control allows the system to automatically switch from heating with the heat pump ductless systems to the conventional, electric heat pump, or dual fuel heating system based on a preselected outdoor temperature (when paired with a 24V controlled third party thermostat). | Wi-fi/ Smart communication available when paired with qualifying third party 24V thermostats. | N/A | R410A | USA, Canada | 16182 | 1.61 | 2.95 | 17400 | 1.66 | 3.07 | 19140 | 1.59 | 3.53 | 16910 | 1.49 | 3.33 | 20330 | 1.44 | 4.14 | 18500 | 1.75 | 3.1 | 18500 | 1.75 | 3.1 | 21830 | 2.34 | 2.73 | 12400 | 1.53 | 2.38 | 12400 | 1.53 | 2.38 | 12772 | 1.47 | 2.55 | 11058 | 1.24 | 2.61 | 19400 | 2.43 | 2.34 | 19400 | 2.43 | 2.34
05/04/23 | Live | Carrier | BRYANT HEATING AND COOLING SYSTEMS | PREFERRED VS HP | Singlezone Ducted, Centrally Ducted | 211262308 |  | HRCU-A-CB | 38MURAQ18AB3* | Ducted Indoor Units | CNPV*1814AL* | 915SB30040E14*** |  |  |  | 10.5 | 15 | 8.5 | 8.05 | FALSE | FALSE | FALSE |  | 66 | 87 | 103 | TRUE | Integrated | 150 | 1.When the unit power is on/in heating mode,and if the outdoor temperature drops below 3oC for 30 seconds,after running for 25mins, the base pan heater will be actived for 5 minutes. 2. In defrost mode and the outdoor temperature lower 1oC for 10 seconds the base pan heater will be actived and will be 5 mins delay inactive after defrost. | Integrated 24V control allows the system to automatically switch from heating with the heat pump ductless systems to the conventional, electric heat pump, or dual fuel heating system based on a preselected outdoor temperature (when paired with a 24V controlled third party thermostat). | Wi-fi/ Smart communication available when paired with qualifying third party 24V thermostats. | N/A | R410A | USA, Canada | 16275 | 1.62 | 2.94 | 17500 | 1.67 | 3.07 | 19250 | 1.6 | 3.53 | 16999 | 1.51 | 3.3 | 20437 | 1.46 | 4.1 | 18700 | 1.75 | 3.13 | 18700 | 1.75 | 3.13 | 22066 | 2.34 | 2.76 | 12500 | 1.53 | 2.39 | 12500 | 1.53 | 2.39 | 12875 | 1.47 | 2.57 | 11058 | 1.25 | 2.59 | 19400 | 2.45 | 2.32 | 19400 | 2.45 | 2.32
05/04/23 | Live | Carrier | BRYANT HEATING AND COOLING SYSTEMS | PREFERRED VS HP | Singlezone Ducted, Centrally Ducted | 211262330 |  | HRCU-A-CB | 38MURAQ18AB3* | Ducted Indoor Units | CNPV*1814AL* | 915SB36060E14*** |  |  |  | 10.5 | 15.5 | 8.5 | 8.05 | FALSE | FALSE | TRUE |  | 66 | 87 | 103 | TRUE | Integrated | 150 | 1.When the unit power is on/in heating mode,and if the outdoor temperature drops below 3oC for 30 seconds,after running for 25mins, the base pan heater will be actived for 5 minutes. 2. In defrost mode and the outdoor temperature lower 1oC for 10 seconds the base pan heater will be actived and will be 5 mins delay inactive after defrost. | Integrated 24V control allows the system to automatically switch from heating with the heat pump ductless systems to the conventional, electric heat pump, or dual fuel heating system based on a preselected outdoor temperature (when paired with a 24V controlled third party thermostat). | Wi-fi/ Smart communication available when paired with qualifying third party 24V thermostats. | N/A | R410A | USA, Canada | 16368 | 1.63 | 2.94 | 17600 | 1.68 | 3.07 | 19360 | 1.61 | 3.52 | 16999 | 1.5 | 3.32 | 20437 | 1.44 | 4.16 | 18700 | 1.73 | 3.17 | 18700 | 1.73 | 3.17 | 22066 | 2.32 | 2.79 | 12500 | 1.53 | 2.39 | 12500 | 1.53 | 2.39 | 12875 | 1.47 | 2.57 | 11001 | 1.24 | 2.6 | 19300 | 2.44 | 2.32 | 19300 | 2.44 | 2.32
05/04/23 | Live | Carrier | BRYANT HEATING AND COOLING SYSTEMS | PREFERRED VS HP | Singlezone Ducted, Centrally Ducted | 211262354 |  | HRCU-A-CB | 38MURAQ18AB3* | Ducted Indoor Units | CNPV*1814AL* | 926TB30040V14*** |  |  |  | 10.5 | 15.5 | 8 | 8 | FALSE | FALSE | FALSE |  | 67 | 90 | 106 | TRUE | Integrated | 150 | 1.When the unit power is on/in heating mode,and if the outdoor temperature drops below 3oC for 30 seconds,after running for 25mins, the base pan heater will be actived for 5 minutes. 2. In defrost mode and the outdoor temperature lower 1oC for 10 seconds the base pan heater will be actived and will be 5 mins delay inactive after defrost. | Integrated 24V control allows the system to automatically switch from heating with the heat pump ductless systems to the conventional, electric heat pump, or dual fuel heating system based on a preselected outdoor temperature (when paired with a 24V controlled third party thermostat). | Wi-fi/ Smart communication available when paired with qualifying third party 24V thermostats. | N/A | R410A | USA, Canada | 15996 | 1.59 | 2.95 | 17200 | 1.64 | 3.07 | 18920 | 1.57 | 3.53 | 16643 | 1.49 | 3.27 | 20009 | 1.44 | 4.07 | 18300 | 1.79 | 3 | 18300 | 1.79 | 3 | 21594 | 2.4 | 2.64 | 12300 | 1.55 | 2.33 | 12300 | 1.55 | 2.33 | 12669 | 1.49 | 2.49 | 11115 | 1.25 | 2.61 | 19500 | 2.44 | 2.34 | 19500 | 2.44 | 2.34
05/04/23 | Live | Carrier | BRYANT HEATING AND COOLING SYSTEMS | PREFERRED VS HP | Singlezone Ducted, Centrally Ducted | 211262374 |  | HRCU-A-CB | 38MURAQ18AB3* | Ducted Indoor Units | CNPV*1814AL* | 926TB36060V14*** |  |  |  | 10.5 | 15.5 | 8.5 | 8.05 | FALSE | FALSE | TRUE |  | 66 | 87 | 103 | TRUE | Integrated | 150 | 1.When the unit power is on/in heating mode,and if the outdoor temperature drops below 3oC for 30 seconds,after running for 25mins, the base pan heater will be actived for 5 minutes. 2. In defrost mode and the outdoor temperature lower 1oC for 10 seconds the base pan heater will be actived and will be 5 mins delay inactive after defrost. | Integrated 24V control allows the system to automatically switch from heating with the heat pump ductless systems to the conventional, electric heat pump, or dual fuel heating system based on a preselected outdoor temperature (when paired with a 24V controlled third party thermostat). | Wi-fi/ Smart communication available when paired with qualifying third party 24V thermostats. | N/A | R410A | USA, Canada | 16368 | 1.63 | 2.94 | 17600 | 1.68 | 3.07 | 19360 | 1.61 | 3.52 | 17088 | 1.51 | 3.32 | 20544 | 1.46 | 4.12 | 18700 | 1.72 | 3.19 | 18700 | 1.72 | 3.19 | 22066 | 2.31 | 2.8 | 12500 | 1.51 | 2.43 | 12500 | 1.51 | 2.43 | 12875 | 1.45 | 2.6 | 11001 | 1.24 | 2.6 | 19300 | 2.44 | 2.32 | 19300 | 2.44 | 2.32
05/04/23 | Live | Carrier | BRYANT HEATING AND COOLING SYSTEMS | PREFERRED VS HP | Singlezone Ducted, Centrally Ducted | 211262394 |  | HRCU-A-CB | 38MURAQ18AB3* | Ducted Indoor Units | CNPV*1814AL* | 915SB30026E14*** |  |  |  | 10.5 | 15 | 8.5 | 8.05 | FALSE | FALSE | FALSE |  | 67 | 86 | 102 | TRUE | Integrated | 150 | 1.When the unit power is on/in heating mode,and if the outdoor temperature drops below 3oC for 30 seconds,after running for 25mins, the base pan heater will be actived for 5 minutes. 2. In defrost mode and the outdoor temperature lower 1oC for 10 seconds the base pan heater will be actived and will be 5 mins delay inactive after defrost. | Integrated 24V control allows the system to automatically switch from heating with the heat pump ductless systems to the conventional, electric heat pump, or dual fuel heating system based on a preselected outdoor temperature (when paired with a 24V controlled third party thermostat). | Wi-fi/ Smart communication available when paired with qualifying third party 24V thermostats. | N/A | R410A | USA, Canada | 16461 | 1.64 | 2.94 | 17700 | 1.69 | 3.07 | 19470 | 1.62 | 3.52 | 17177 | 1.54 | 3.27 | 20651 | 1.48 | 4.09 | 18900 | 1.72 | 3.22 | 18900 | 1.72 | 3.22 | 22302 | 2.31 | 2.83 | 12700 | 1.54 | 2.42 | 12700 | 1.54 | 2.42 | 13081 | 1.48 | 2.59 | 11001 | 1.25 | 2.58 | 19300 | 2.46 | 2.3 | 19300 | 2.46 | 2.3
05/04/23 | Live | Carrier | BRYANT HEATING AND COOLING SYSTEMS | PREFERRED VS HP | Singlezone Ducted, Centrally Ducted | 211262417 |  | HRCU-A-CB | 38MURAQ18AB3* | Ducted Indoor Units | CNPV*1814AL* | 8(0,1)*SA36045E14*** |  |  |  | 10.5 | 15.5 | 8.5 | 8.05 | FALSE | FALSE | TRUE |  | 66 | 86 | 101 | TRUE | Integrated | 150 | 1.When the unit power is on/in heating mode,and if the outdoor temperature drops below 3oC for 30 seconds,after running for 25mins, the base pan heater will be actived for 5 minutes. 2. In defrost mode and the outdoor temperature lower 1oC for 10 seconds the base pan heater will be actived and will be 5 mins delay inactive after defrost. | Integrated 24V control allows the system to automatically switch from heating with the heat pump ductless systems to the conventional, electric heat pump, or dual fuel heating system based on a preselected outdoor temperature (when paired with a 24V controlled third party thermostat). | Wi-fi/ Smart communication available when paired with qualifying third party 24V thermostats. | N/A | R410A | USA, Canada | 16554 | 1.64 | 2.96 | 17800 | 1.7 | 3.07 | 19580 | 1.63 | 3.52 | 17266 | 1.51 | 3.35 | 20758 | 1.46 | 4.17 | 18900 | 1.71 | 3.24 | 18900 | 1.71 | 3.24 | 22302 | 2.29 | 2.85 | 12600 | 1.51 | 2.45 | 12600 | 1.51 | 2.45 | 12978 | 1.45 | 2.62 | 10944 | 1.25 | 2.57 | 19200 | 2.45 | 2.3 | 19200 | 2.45 | 2.3
05/04/23 | Live | Carrier | BRYANT HEATING AND COOLING SYSTEMS | PREFERRED VS HP | Singlezone Ducted, Centrally Ducted | 211262441 |  | HRCU-A-CB | 38MURAQ18AB3* | Ducted Indoor Units | CNPV*1814AL* | 912SD36060E14*** |  |  |  | 10.5 | 15.5 | 8.5 | 8.05 | FALSE | FALSE | TRUE |  | 66 | 86 | 101 | TRUE | Integrated | 150 | 1.When the unit power is on/in heating mode,and if the outdoor temperature drops below 3oC for 30 seconds,after running for 25mins, the base pan heater will be actived for 5 minutes. 2. In defrost mode and the outdoor temperature lower 1oC for 10 seconds the base pan heater will be actived and will be 5 mins delay inactive after defrost. | Integrated 24V control allows the system to automatically switch from heating with the heat pump ductless systems to the conventional, electric heat pump, or dual fuel heating system based on a preselected outdoor temperature (when paired with a 24V controlled third party thermostat). | Wi-fi/ Smart communication available when paired with qualifying third party 24V thermostats. | N/A | R410A | USA, Canada | 16554 | 1.64 | 2.96 | 17800 | 1.7 | 3.07 | 19580 | 1.63 | 3.52 | 17266 | 1.51 | 3.35 | 20758 | 1.46 | 4.17 | 18900 | 1.7 | 3.26 | 18900 | 1.7 | 3.26 | 22302 | 2.28 | 2.87 | 12600 | 1.51 | 2.45 | 12600 | 1.51 | 2.45 | 12978 | 1.45 | 2.62 | 10944 | 1.25 | 2.57 | 19200 | 2.45 | 2.3 | 19200 | 2.45 | 2.3
05/04/23 | Live | Carrier | BRYANT HEATING AND COOLING SYSTEMS | PREFERRED VS HP | Singlezone Ducted, Centrally Ducted | 211262462 |  | HRCU-A-CB | 38MURAQ18AB3* | Ducted Indoor Units | CNPV*1814AL* | 912SD30040E14*** |  |  |  | 10.5 | 14.5 | 8.5 | 8.05 | FALSE | FALSE | FALSE |  | 66 | 86 | 102 | TRUE | Integrated | 150 | 1.When the unit power is on/in heating mode,and if the outdoor temperature drops below 3oC for 30 seconds,after running for 25mins, the base pan heater will be actived for 5 minutes. 2. In defrost mode and the outdoor temperature lower 1oC for 10 seconds the base pan heater will be actived and will be 5 mins delay inactive after defrost. | Integrated 24V control allows the system to automatically switch from heating with the heat pump ductless systems to the conventional, electric heat pump, or dual fuel heating system based on a preselected outdoor temperature (when paired with a 24V controlled third party thermostat). | Wi-fi/ Smart communication available when paired with qualifying third party 24V thermostats. | N/A | R410A | USA, Canada | 16368 | 1.63 | 2.94 | 17600 | 1.68 | 3.07 | 19360 | 1.61 | 3.52 | 16999 | 1.54 | 3.24 | 20437 | 1.48 | 4.05 | 18900 | 1.75 | 3.17 | 18900 | 1.75 | 3.17 | 22302 | 2.35 | 2.78 | 12600 | 1.54 | 2.4 | 12600 | 1.54 | 2.4 | 12978 | 1.48 | 2.57 | 11058 | 1.26 | 2.57 | 19400 | 2.47 | 2.3 | 19400 | 2.47 | 2.3
05/04/23 | Live | Carrier | BRYANT HEATING AND COOLING SYSTEMS | PREFERRED VS HP | Singlezone Ducted, Centrally Ducted | 211262484 |  | HRCU-A-CB | 38MURAQ18AB3* | Ducted Indoor Units | CNPV*1814AL* | 8(0,1)*SA36070E14*** |  |  |  | 10.5 | 15.5 | 8 | 8.05 | FALSE | FALSE | FALSE |  | 67 | 89 | 105 | TRUE | Integrated | 150 | 1.When the unit power is on/in heating mode,and if the outdoor temperature drops below 3oC for 30 seconds,after running for 25mins, the base pan heater will be actived for 5 minutes. 2. In defrost mode and the outdoor temperature lower 1oC for 10 seconds the base pan heater will be actived and will be 5 mins delay inactive after defrost. | Integrated 24V control allows the system to automatically switch from heating with the heat pump ductless systems to the conventional, electric heat pump, or dual fuel heating system based on a preselected outdoor temperature (when paired with a 24V controlled third party thermostat). | Wi-fi/ Smart communication available when paired with qualifying third party 24V thermostats. | N/A | R410A | USA, Canada | 16089 | 1.6 | 2.95 | 17300 | 1.65 | 3.07 | 19030 | 1.58 | 3.53 | 16732 | 1.48 | 3.31 | 20116 | 1.43 | 4.12 | 18400 | 1.76 | 3.06 | 18400 | 1.76 | 3.06 | 21712 | 2.36 | 2.7 | 12400 | 1.54 | 2.36 | 12400 | 1.54 | 2.36 | 12772 | 1.48 | 2.53 | 11115 | 1.25 | 2.61 | 19500 | 2.44 | 2.34 | 19500 | 2.44 | 2.34
05/04/23 | Live | Carrier | BRYANT HEATING AND COOLING SYSTEMS | PREFERRED VS HP | Singlezone Ducted, Centrally Ducted | 211262508 |  | HRCU-A-CB | 38MURAQ18AB3* | Ducted Indoor Units | CNPV*2414AL* | 82*SA36045V14*** |  |  |  | 10.5 | 16 | 8.5 | 7.95 | FALSE | FALSE | TRUE |  | 66 | 85 | 101 | TRUE | Integrated | 150 | 1.When the unit power is on/in heating mode,and if the outdoor temperature drops below 3oC for 30 seconds,after running for 25mins, the base pan heater will be actived for 5 minutes. 2. In defrost mode and the outdoor temperature lower 1oC for 10 seconds the base pan heater will be actived and will be 5 mins delay inactive after defrost. | Integrated 24V control allows the system to automatically switch from heating with the heat pump ductless systems to the conventional, electric heat pump, or dual fuel heating system based on a preselected outdoor temperature (when paired with a 24V controlled third party thermostat). | Wi-fi/ Smart communication available when paired with qualifying third party 24V thermostats. | N/A | R410A | USA, Canada | 16461 | 1.64 | 2.94 | 17700 | 1.69 | 3.07 | 19470 | 1.62 | 3.52 | 17088 | 1.49 | 3.36 | 20544 | 1.44 | 4.18 | 18600 | 1.71 | 3.19 | 18600 | 1.71 | 3.19 | 21948 | 2.3 | 2.8 | 12400 | 1.5 | 2.42 | 12400 | 1.5 | 2.42 | 12772 | 1.44 | 2.6 | 10716 | 1.24 | 2.53 | 18800 | 2.44 | 2.26 | 18800 | 2.44 | 2.26
05/04/23 | Live | Carrier | BRYANT HEATING AND COOLING SYSTEMS | PREFERRED VS HP | Singlezone Ducted, Centrally Ducted | 211262526 |  | HRCU-A-CB | 38MURAQ18AB3* | Ducted Indoor Units | CNPV*2414AL* | 926SA30040V14*** |  |  |  | 10.5 | 15.5 | 8 | 7.9 | FALSE | FALSE | FALSE |  | 67 | 87 | 103 | TRUE | Integrated | 150 | 1.When the unit power is on/in heating mode,and if the outdoor temperature drops below 3oC for 30 seconds,after running for 25mins, the base pan heater will be actived for 5 minutes. 2. In defrost mode and the outdoor temperature lower 1oC for 10 seconds the base pan heater will be actived and will be 5 mins delay inactive after defrost. | Integrated 24V control allows the system to automatically switch from heating with the heat pump ductless systems to the conventional, electric heat pump, or dual fuel heating system based on a preselected outdoor temperature (when paired with a 24V controlled third party thermostat). | Wi-fi/ Smart communication available when paired with qualifying third party 24V thermostats. | N/A | R410A | USA, Canada | 16182 | 1.61 | 2.95 | 17400 | 1.66 | 3.07 | 19140 | 1.59 | 3.53 | 16821 | 1.49 | 3.31 | 20223 | 1.44 | 4.12 | 18300 | 1.75 | 3.06 | 18300 | 1.75 | 3.06 | 21594 | 2.35 | 2.69 | 12300 | 1.53 | 2.36 | 12300 | 1.53 | 2.36 | 12669 | 1.47 | 2.53 | 10773 | 1.24 | 2.55 | 18900 | 2.43 | 2.28 | 18900 | 2.43 | 2.28
05/04/23 | Live | Carrier | BRYANT HEATING AND COOLING SYSTEMS | PREFERRED VS HP | Singlezone Ducted, Centrally Ducted | 211262544 |  | HRCU-A-CB | 38MURAQ18AB3* | Ducted Indoor Units | CNPV*2414AL* | 926SA36060V14*** |  |  |  | 11 | 15.5 | 8.5 | 7.95 | FALSE | FALSE | TRUE |  | 66 | 84 | 99 | TRUE | Integrated | 150 | 1.When the unit power is on/in heating mode,and if the outdoor temperature drops below 3oC for 30 seconds,after running for 25mins, the base pan heater will be actived for 5 minutes. 2. In defrost mode and the outdoor temperature lower 1oC for 10 seconds the base pan heater will be actived and will be 5 mins delay inactive after defrost. | Integrated 24V control allows the system to automatically switch from heating with the heat pump ductless systems to the conventional, electric heat pump, or dual fuel heating system based on a preselected outdoor temperature (when paired with a 24V controlled third party thermostat). | Wi-fi/ Smart communication available when paired with qualifying third party 24V thermostats. | N/A | R410A | USA, Canada | 16647 | 1.58 | 3.09 | 17900 | 1.63 | 3.22 | 19690 | 1.56 | 3.7 | 17266 | 1.5 | 3.37 | 20758 | 1.44 | 4.22 | 18800 | 1.69 | 3.26 | 18800 | 1.69 | 3.26 | 22184 | 2.26 | 2.88 | 12500 | 1.49 | 2.46 | 12500 | 1.49 | 2.46 | 12875 | 1.43 | 2.64 | 10659 | 1.24 | 2.52 | 18700 | 2.43 | 2.26 | 18700 | 2.43 | 2.26
05/04/23 | Live | Carrier | BRYANT HEATING AND COOLING SYSTEMS | PREFERRED VS HP | Singlezone Ducted, Centrally Ducted | 211262562 |  | HRCU-A-CB | 38MURAQ18AB3* | Ducted Indoor Units | CNPV*2414AL* | 82*TA36045V14*** |  |  |  | 11 | 16 | 8.5 | 7.95 | FALSE | FALSE | TRUE |  | 67 | 86 | 101 | TRUE | Integrated | 150 | 1.When the unit power is on/in heating mode,and if the outdoor temperature drops below 3oC for 30 seconds,after running for 25mins, the base pan heater will be actived for 5 minutes. 2. In defrost mode and the outdoor temperature lower 1oC for 10 seconds the base pan heater will be actived and will be 5 mins delay inactive after defrost. | Integrated 24V control allows the system to automatically switch from heating with the heat pump ductless systems to the conventional, electric heat pump, or dual fuel heating system based on a preselected outdoor temperature (when paired with a 24V controlled third party thermostat). | Wi-fi/ Smart communication available when paired with qualifying third party 24V thermostats. | N/A | R410A | USA, Canada | 16368 | 1.55 | 3.09 | 17600 | 1.6 | 3.22 | 19360 | 1.54 | 3.68 | 17088 | 1.48 | 3.38 | 20544 | 1.43 | 4.21 | 18500 | 1.72 | 3.15 | 18500 | 1.72 | 3.15 | 21830 | 2.3 | 2.78 | 12400 | 1.5 | 2.42 | 12400 | 1.5 | 2.42 | 12772 | 1.44 | 2.6 | 10716 | 1.24 | 2.53 | 18800 | 2.44 | 2.26 | 18800 | 2.44 | 2.26
05/04/23 | Live | Carrier | BRYANT HEATING AND COOLING SYSTEMS | PREFERRED VS HP | Singlezone Ducted, Centrally Ducted | 211262582 |  | HRCU-A-CB | 38MURAQ18AB3* | Ducted Indoor Units | CNPV*2414AL* | 82*TA36070V14*** |  |  |  | 11 | 16 | 8.5 | 7.95 | FALSE | FALSE | TRUE |  | 67 | 86 | 101 | TRUE | Integrated | 150 | 1.When the unit power is on/in heating mode,and if the outdoor temperature drops below 3oC for 30 seconds,after running for 25mins, the base pan heater will be actived for 5 minutes. 2. In defrost mode and the outdoor temperature lower 1oC for 10 seconds the base pan heater will be actived and will be 5 mins delay inactive after defrost. | Integrated 24V control allows the system to automatically switch from heating with the heat pump ductless systems to the conventional, electric heat pump, or dual fuel heating system based on a preselected outdoor temperature (when paired with a 24V controlled third party thermostat). | Wi-fi/ Smart communication available when paired with qualifying third party 24V thermostats. | N/A | R410A | USA, Canada | 16461 | 1.56 | 3.09 | 17700 | 1.61 | 3.22 | 19470 | 1.54 | 3.71 | 17088 | 1.48 | 3.38 | 20544 | 1.43 | 4.21 | 18500 | 1.71 | 3.17 | 18500 | 1.71 | 3.17 | 21830 | 2.28 | 2.81 | 12400 | 1.5 | 2.42 | 12400 | 1.5 | 2.42 | 12772 | 1.44 | 2.6 | 10716 | 1.24 | 2.53 | 18800 | 2.44 | 2.26 | 18800 | 2.44 | 2.26
05/04/23 | Live | Carrier | BRYANT HEATING AND COOLING SYSTEMS | PREFERRED VS HP | Singlezone Ducted, Centrally Ducted | 211262586 |  | HRCU-A-CB | 38MURAQ18AB3* | Ducted Indoor Units | CNPV*2414AL* | 915SB30040E14*** |  |  |  | 10.5 | 15.5 | 8.5 | 7.95 | FALSE | FALSE | TRUE |  | 66 | 85 | 100 | TRUE | Integrated | 150 | 1.When the unit power is on/in heating mode,and if the outdoor temperature drops below 3oC for 30 seconds,after running for 25mins, the base pan heater will be actived for 5 minutes. 2. In defrost mode and the outdoor temperature lower 1oC for 10 seconds the base pan heater will be actived and will be 5 mins delay inactive after defrost. | Integrated 24V control allows the system to automatically switch from heating with the heat pump ductless systems to the conventional, electric heat pump, or dual fuel heating system based on a preselected outdoor temperature (when paired with a 24V controlled third party thermostat). | Wi-fi/ Smart communication available when paired with qualifying third party 24V thermostats. | N/A | R410A | USA, Canada | 16554 | 1.64 | 2.96 | 17800 | 1.7 | 3.07 | 19580 | 1.63 | 3.52 | 17177 | 1.51 | 3.33 | 20651 | 1.46 | 4.15 | 18700 | 1.7 | 3.22 | 18700 | 1.7 | 3.22 | 22066 | 2.28 | 2.84 | 12500 | 1.5 | 2.44 | 12500 | 1.5 | 2.44 | 12875 | 1.44 | 2.62 | 10716 | 1.24 | 2.53 | 18800 | 2.44 | 2.26 | 18800 | 2.44 | 2.26
05/04/23 | Live | Carrier | BRYANT HEATING AND COOLING SYSTEMS | PREFERRED VS HP | Singlezone Ducted, Centrally Ducted | 211262609 |  | HRCU-A-CB | 38MURAQ18AB3* | Ducted Indoor Units | CNPV*2414AL* | 915SB36060E14*** |  |  |  | 11 | 16 | 8.5 | 7.95 | FALSE | FALSE | TRUE |  | 66 | 85 | 100 | TRUE | Integrated | 150 | 1.When the unit power is on/in heating mode,and if the outdoor temperature drops below 3oC for 30 seconds,after running for 25mins, the base pan heater will be actived for 5 minutes. 2. In defrost mode and the outdoor temperature lower 1oC for 10 seconds the base pan heater will be actived and will be 5 mins delay inactive after defrost. | Integrated 24V control allows the system to automatically switch from heating with the heat pump ductless systems to the conventional, electric heat pump, or dual fuel heating system based on a preselected outdoor temperature (when paired with a 24V controlled third party thermostat). | Wi-fi/ Smart communication available when paired with qualifying third party 24V thermostats. | N/A | R410A | USA, Canada | 16554 | 1.57 | 3.09 | 17800 | 1.62 | 3.22 | 19580 | 1.55 | 3.7 | 17266 | 1.5 | 3.37 | 20758 | 1.44 | 4.22 | 18700 | 1.69 | 3.24 | 18700 | 1.69 | 3.24 | 22066 | 2.27 | 2.85 | 12500 | 1.5 | 2.44 | 12500 | 1.5 | 2.44 | 12875 | 1.44 | 2.62 | 10716 | 1.24 | 2.53 | 18800 | 2.44 | 2.26 | 18800 | 2.44 | 2.26
05/04/23 | Live | Carrier | BRYANT HEATING AND COOLING SYSTEMS | PREFERRED VS HP | Singlezone Ducted, Centrally Ducted | 211262632 |  | HRCU-A-CB | 38MURAQ18AB3* | Ducted Indoor Units | CNPV*2414AL* | 926TB30040V14*** |  |  |  | 10.5 | 15.5 | 8 | 7.9 | FALSE | FALSE | FALSE |  | 67 | 87 | 103 | TRUE | Integrated | 150 | 1.When the unit power is on/in heating mode,and if the outdoor temperature drops below 3oC for 30 seconds,after running for 25mins, the base pan heater will be actived for 5 minutes. 2. In defrost mode and the outdoor temperature lower 1oC for 10 seconds the base pan heater will be actived and will be 5 mins delay inactive after defrost. | Integrated 24V control allows the system to automatically switch from heating with the heat pump ductless systems to the conventional, electric heat pump, or dual fuel heating system based on a preselected outdoor temperature (when paired with a 24V controlled third party thermostat). | Wi-fi/ Smart communication available when paired with qualifying third party 24V thermostats. | N/A | R410A | USA, Canada | 16182 | 1.61 | 2.95 | 17400 | 1.66 | 3.07 | 19140 | 1.59 | 3.53 | 16821 | 1.49 | 3.31 | 20223 | 1.44 | 4.12 | 18300 | 1.75 | 3.06 | 18300 | 1.75 | 3.06 | 21594 | 2.35 | 2.69 | 12300 | 1.53 | 2.36 | 12300 | 1.53 | 2.36 | 12669 | 1.47 | 2.53 | 10773 | 1.24 | 2.55 | 18900 | 2.43 | 2.28 | 18900 | 2.43 | 2.28
05/04/23 | Live | Carrier | BRYANT HEATING AND COOLING SYSTEMS | PREFERRED VS HP | Singlezone Ducted, Centrally Ducted | 211262653 |  | HRCU-A-CB | 38MURAQ18AB3* | Ducted Indoor Units | CNPV*2414AL* | 926TB36060V14*** |  |  |  | 11 | 15.5 | 8.5 | 7.95 | FALSE | FALSE | TRUE |  | 66 | 84 | 99 | TRUE | Integrated | 150 | 1.When the unit power is on/in heating mode,and if the outdoor temperature drops below 3oC for 30 seconds,after running for 25mins, the base pan heater will be actived for 5 minutes. 2. In defrost mode and the outdoor temperature lower 1oC for 10 seconds the base pan heater will be actived and will be 5 mins delay inactive after defrost. | Integrated 24V control allows the system to automatically switch from heating with the heat pump ductless systems to the conventional, electric heat pump, or dual fuel heating system based on a preselected outdoor temperature (when paired with a 24V controlled third party thermostat). | Wi-fi/ Smart communication available when paired with qualifying third party 24V thermostats. | N/A | R410A | USA, Canada | 16647 | 1.58 | 3.09 | 17900 | 1.63 | 3.22 | 19690 | 1.56 | 3.7 | 17266 | 1.5 | 3.37 | 20758 | 1.44 | 4.22 | 18800 | 1.69 | 3.26 | 18800 | 1.69 | 3.26 | 22184 | 2.26 | 2.88 | 12500 | 1.49 | 2.46 | 12500 | 1.49 | 2.46 | 12875 | 1.43 | 2.64 | 10659 | 1.24 | 2.52 | 18700 | 2.43 | 2.26 | 18700 | 2.43 | 2.26
05/04/23 | Live | Carrier | BRYANT HEATING AND COOLING SYSTEMS | PREFERRED VS HP | Singlezone Ducted, Centrally Ducted | 211262673 |  | HRCU-A-CB | 38MURAQ18AB3* | Ducted Indoor Units | CNPV*2414AL* | 915SB30026E14*** |  |  |  | 10.5 | 15.5 | 8.5 | 7.95 | FALSE | FALSE | TRUE |  | 66 | 83 | 98 | TRUE | Integrated | 150 | 1.When the unit power is on/in heating mode,and if the outdoor temperature drops below 3oC for 30 seconds,after running for 25mins, the base pan heater will be actived for 5 minutes. 2. In defrost mode and the outdoor temperature lower 1oC for 10 seconds the base pan heater will be actived and will be 5 mins delay inactive after defrost. | Integrated 24V control allows the system to automatically switch from heating with the heat pump ductless systems to the conventional, electric heat pump, or dual fuel heating system based on a preselected outdoor temperature (when paired with a 24V controlled third party thermostat). | Wi-fi/ Smart communication available when paired with qualifying third party 24V thermostats. | N/A | R410A | USA, Canada | 16740 | 1.66 | 2.96 | 18000 | 1.71 | 3.08 | 19800 | 1.65 | 3.52 | 17444 | 1.53 | 3.34 | 20972 | 1.48 | 4.15 | 19000 | 1.68 | 3.31 | 19000 | 1.68 | 3.31 | 22420 | 2.25 | 2.92 | 12700 | 1.51 | 2.46 | 12700 | 1.51 | 2.46 | 13081 | 1.45 | 2.64 | 10659 | 1.25 | 2.5 | 18700 | 2.45 | 2.24 | 18700 | 2.45 | 2.24
05/04/23 | Live | Carrier | BRYANT HEATING AND COOLING SYSTEMS | PREFERRED VS HP | Singlezone Ducted, Centrally Ducted | 211262695 |  | HRCU-A-CB | 38MURAQ18AB3* | Ducted Indoor Units | CNPV*2414AL* | 8(0,1)*SA36045E14*** |  |  |  | 11 | 16 | 8.5 | 7.95 | FALSE | FALSE | TRUE |  | 66 | 83 | 98 | TRUE | Integrated | 150 | 1.When the unit power is on/in heating mode,and if the outdoor temperature drops below 3oC for 30 seconds,after running for 25mins, the base pan heater will be actived for 5 minutes. 2. In defrost mode and the outdoor temperature lower 1oC for 10 seconds the base pan heater will be actived and will be 5 mins delay inactive after defrost. | Integrated 24V control allows the system to automatically switch from heating with the heat pump ductless systems to the conventional, electric heat pump, or dual fuel heating system based on a preselected outdoor temperature (when paired with a 24V controlled third party thermostat). | Wi-fi/ Smart communication available when paired with qualifying third party 24V thermostats. | N/A | R410A | USA, Canada | 16740 | 1.59 | 3.09 | 18000 | 1.64 | 3.22 | 19800 | 1.57 | 3.7 | 17444 | 1.49 | 3.43 | 20972 | 1.44 | 4.27 | 18900 | 1.66 | 3.34 | 18900 | 1.66 | 3.34 | 22302 | 2.22 | 2.94 | 12600 | 1.49 | 2.48 | 12600 | 1.49 | 2.48 | 12978 | 1.43 | 2.66 | 10659 | 1.24 | 2.52 | 18700 | 2.43 | 2.26 | 18700 | 2.43 | 2.26
05/04/23 | Live | Carrier | BRYANT HEATING AND COOLING SYSTEMS | PREFERRED VS HP | Singlezone Ducted, Centrally Ducted | 211262719 |  | HRCU-A-CB | 38MURAQ18AB3* | Ducted Indoor Units | CNPV*2414AL* | 912SD36060E14*** |  |  |  | 11 | 16 | 8.5 | 7.95 | FALSE | FALSE | TRUE |  | 66 | 82 | 97 | TRUE | Integrated | 150 | 1.When the unit power is on/in heating mode,and if the outdoor temperature drops below 3oC for 30 seconds,after running for 25mins, the base pan heater will be actived for 5 minutes. 2. In defrost mode and the outdoor temperature lower 1oC for 10 seconds the base pan heater will be actived and will be 5 mins delay inactive after defrost. | Integrated 24V control allows the system to automatically switch from heating with the heat pump ductless systems to the conventional, electric heat pump, or dual fuel heating system based on a preselected outdoor temperature (when paired with a 24V controlled third party thermostat). | Wi-fi/ Smart communication available when paired with qualifying third party 24V thermostats. | N/A | R410A | USA, Canada | 16833 | 1.6 | 3.08 | 18100 | 1.65 | 3.21 | 19910 | 1.58 | 3.69 | 17533 | 1.51 | 3.4 | 21079 | 1.45 | 4.26 | 19000 | 1.66 | 3.35 | 19000 | 1.66 | 3.35 | 22420 | 2.22 | 2.96 | 12600 | 1.48 | 2.5 | 12600 | 1.48 | 2.5 | 12978 | 1.42 | 2.68 | 10602 | 1.24 | 2.51 | 18600 | 2.43 | 2.24 | 18600 | 2.43 | 2.24
05/04/23 | Live | Carrier | BRYANT HEATING AND COOLING SYSTEMS | PREFERRED VS HP | Singlezone Ducted, Centrally Ducted | 211262741 |  | HRCU-A-CB | 38MURAQ18AB3* | Ducted Indoor Units | CNPV*2414AL* | 912SD30040E14*** |  |  |  | 10.5 | 15 | 8.5 | 7.95 | FALSE | FALSE | FALSE |  | 66 | 84 | 99 | TRUE | Integrated | 150 | 1.When the unit power is on/in heating mode,and if the outdoor temperature drops below 3oC for 30 seconds,after running for 25mins, the base pan heater will be actived for 5 minutes. 2. In defrost mode and the outdoor temperature lower 1oC for 10 seconds the base pan heater will be actived and will be 5 mins delay inactive after defrost. | Integrated 24V control allows the system to automatically switch from heating with the heat pump ductless systems to the conventional, electric heat pump, or dual fuel heating system based on a preselected outdoor temperature (when paired with a 24V controlled third party thermostat). | Wi-fi/ Smart communication available when paired with qualifying third party 24V thermostats. | N/A | R410A | USA, Canada | 16554 | 1.64 | 2.96 | 17800 | 1.7 | 3.07 | 19580 | 1.63 | 3.52 | 17266 | 1.53 | 3.31 | 20758 | 1.48 | 4.11 | 18900 | 1.7 | 3.26 | 18900 | 1.7 | 3.26 | 22302 | 2.28 | 2.87 | 12600 | 1.51 | 2.45 | 12600 | 1.51 | 2.45 | 12978 | 1.45 | 2.62 | 10716 | 1.25 | 2.51 | 18800 | 2.46 | 2.24 | 18800 | 2.46 | 2.24
05/04/23 | Live | Carrier | BRYANT HEATING AND COOLING SYSTEMS | PREFERRED VS HP | Singlezone Ducted, Centrally Ducted | 211262764 |  | HRCU-A-CB | 38MURAQ18AB3* | Ducted Indoor Units | CNPV*2414AL* | 8(0,1)*SA36070E14*** |  |  |  | 11 | 16 | 8.5 | 7.9 | FALSE | FALSE | TRUE |  | 67 | 86 | 102 | TRUE | Integrated | 150 | 1.When the unit power is on/in heating mode,and if the outdoor temperature drops below 3oC for 30 seconds,after running for 25mins, the base pan heater will be actived for 5 minutes. 2. In defrost mode and the outdoor temperature lower 1oC for 10 seconds the base pan heater will be actived and will be 5 mins delay inactive after defrost. | Integrated 24V control allows the system to automatically switch from heating with the heat pump ductless systems to the conventional, electric heat pump, or dual fuel heating system based on a preselected outdoor temperature (when paired with a 24V controlled third party thermostat). | Wi-fi/ Smart communication available when paired with qualifying third party 24V thermostats. | N/A | R410A | USA, Canada | 16275 | 1.54 | 3.1 | 17500 | 1.59 | 3.23 | 19250 | 1.53 | 3.69 | 16999 | 1.48 | 3.37 | 20437 | 1.43 | 4.19 | 18400 | 1.72 | 3.14 | 18400 | 1.72 | 3.14 | 21712 | 2.3 | 2.77 | 12400 | 1.51 | 2.41 | 12400 | 1.51 | 2.41 | 12772 | 1.45 | 2.58 | 10716 | 1.24 | 2.53 | 18800 | 2.44 | 2.26 | 18800 | 2.44 | 2.26
05/04/23 | Live | Carrier | BRYANT HEATING AND COOLING SYSTEMS | PREFERRED VS HP | Singlezone Ducted, Centrally Ducted | 211262788 |  | HRCU-A-CB | 38MURAQ18AB3* | Ducted Indoor Units | CNPV*2417AL* | 82*SA36045V14*** |  |  |  | 10.5 | 16 | 8.5 | 7.95 | FALSE | FALSE | TRUE |  | 66 | 85 | 101 | TRUE | Integrated | 150 | 1.When the unit power is on/in heating mode,and if the outdoor temperature drops below 3oC for 30 seconds,after running for 25mins, the base pan heater will be actived for 5 minutes. 2. In defrost mode and the outdoor temperature lower 1oC for 10 seconds the base pan heater will be actived and will be 5 mins delay inactive after defrost. | Integrated 24V control allows the system to automatically switch from heating with the heat pump ductless systems to the conventional, electric heat pump, or dual fuel heating system based on a preselected outdoor temperature (when paired with a 24V controlled third party thermostat). | Wi-fi/ Smart communication available when paired with qualifying third party 24V thermostats. | N/A | R410A | USA, Canada | 16461 | 1.64 | 2.94 | 17700 | 1.69 | 3.07 | 19470 | 1.62 | 3.52 | 17088 | 1.49 | 3.36 | 20544 | 1.44 | 4.18 | 18600 | 1.71 | 3.19 | 18600 | 1.71 | 3.19 | 21948 | 2.3 | 2.8 | 12400 | 1.5 | 2.42 | 12400 | 1.5 | 2.42 | 12772 | 1.44 | 2.6 | 10716 | 1.24 | 2.53 | 18800 | 2.44 | 2.26 | 18800 | 2.44 | 2.26
05/04/23 | Live | Carrier | BRYANT HEATING AND COOLING SYSTEMS | PREFERRED VS HP | Singlezone Ducted, Centrally Ducted | 211262824 |  | HRCU-A-CB | 38MURAQ18AB3* | Ducted Indoor Units | CNPV*2417AL* | 926SA42060V17*** |  |  |  | 10.5 | 15.5 | 8.5 | 7.95 | FALSE | FALSE | TRUE |  | 67 | 86 | 101 | TRUE | Integrated | 150 | 1.When the unit power is on/in heating mode,and if the outdoor temperature drops below 3oC for 30 seconds,after running for 25mins, the base pan heater will be actived for 5 minutes. 2. In defrost mode and the outdoor temperature lower 1oC for 10 seconds the base pan heater will be actived and will be 5 mins delay inactive after defrost. | Integrated 24V control allows the system to automatically switch from heating with the heat pump ductless systems to the conventional, electric heat pump, or dual fuel heating system based on a preselected outdoor temperature (when paired with a 24V controlled third party thermostat). | Wi-fi/ Smart communication available when paired with qualifying third party 24V thermostats. | N/A | R410A | USA, Canada | 16368 | 1.63 | 2.94 | 17600 | 1.68 | 3.07 | 19360 | 1.61 | 3.52 | 17088 | 1.5 | 3.34 | 20544 | 1.45 | 4.15 | 18500 | 1.72 | 3.15 | 18500 | 1.72 | 3.15 | 21830 | 2.3 | 2.78 | 12400 | 1.5 | 2.42 | 12400 | 1.5 | 2.42 | 12772 | 1.44 | 2.6 | 10716 | 1.24 | 2.53 | 18800 | 2.44 | 2.26 | 18800 | 2.44 | 2.26
05/04/23 | Live | Carrier | BRYANT HEATING AND COOLING SYSTEMS | PREFERRED VS HP | Singlezone Ducted, Centrally Ducted | 211262842 |  | HRCU-A-CB | 38MURAQ18AB3* | Ducted Indoor Units | CNPV*2417AL* | 926SA30040V14*** |  |  |  | 10.5 | 15.5 | 8 | 7.9 | FALSE | FALSE | FALSE |  | 67 | 87 | 103 | TRUE | Integrated | 150 | 1.When the unit power is on/in heating mode,and if the outdoor temperature drops below 3oC for 30 seconds,after running for 25mins, the base pan heater will be actived for 5 minutes. 2. In defrost mode and the outdoor temperature lower 1oC for 10 seconds the base pan heater will be actived and will be 5 mins delay inactive after defrost. | Integrated 24V control allows the system to automatically switch from heating with the heat pump ductless systems to the conventional, electric heat pump, or dual fuel heating system based on a preselected outdoor temperature (when paired with a 24V controlled third party thermostat). | Wi-fi/ Smart communication available when paired with qualifying third party 24V thermostats. | N/A | R410A | USA, Canada | 16182 | 1.61 | 2.95 | 17400 | 1.66 | 3.07 | 19140 | 1.59 | 3.53 | 16821 | 1.49 | 3.31 | 20223 | 1.44 | 4.12 | 18300 | 1.75 | 3.06 | 18300 | 1.75 | 3.06 | 21594 | 2.35 | 2.69 | 12300 | 1.53 | 2.36 | 12300 | 1.53 | 2.36 | 12669 | 1.47 | 2.53 | 10773 | 1.24 | 2.55 | 18900 | 2.43 | 2.28 | 18900 | 2.43 | 2.28
05/04/23 | Live | Carrier | BRYANT HEATING AND COOLING SYSTEMS | PREFERRED VS HP | Singlezone Ducted, Centrally Ducted | 211262860 |  | HRCU-A-CB | 38MURAQ18AB3* | Ducted Indoor Units | CNPV*2417AL* | 926SA36040V17*** |  |  |  | 10.5 | 15.5 | 8.5 | 7.95 | FALSE | FALSE | TRUE |  | 66 | 85 | 100 | TRUE | Integrated | 150 | 1.When the unit power is on/in heating mode,and if the outdoor temperature drops below 3oC for 30 seconds,after running for 25mins, the base pan heater will be actived for 5 minutes. 2. In defrost mode and the outdoor temperature lower 1oC for 10 seconds the base pan heater will be actived and will be 5 mins delay inactive after defrost. | Integrated 24V control allows the system to automatically switch from heating with the heat pump ductless systems to the conventional, electric heat pump, or dual fuel heating system based on a preselected outdoor temperature (when paired with a 24V controlled third party thermostat). | Wi-fi/ Smart communication available when paired with qualifying third party 24V thermostats. | N/A | R410A | USA, Canada | 16461 | 1.64 | 2.94 | 17700 | 1.69 | 3.07 | 19470 | 1.62 | 3.52 | 17088 | 1.52 | 3.29 | 20544 | 1.46 | 4.12 | 18700 | 1.71 | 3.2 | 18700 | 1.71 | 3.2 | 22066 | 2.3 | 2.81 | 12500 | 1.51 | 2.43 | 12500 | 1.51 | 2.43 | 12875 | 1.45 | 2.6 | 10716 | 1.24 | 2.53 | 18800 | 2.44 | 2.26 | 18800 | 2.44 | 2.26
05/04/23 | Live | Carrier | BRYANT HEATING AND COOLING SYSTEMS | PREFERRED VS HP | Singlezone Ducted, Centrally Ducted | 211262877 |  | HRCU-A-CB | 38MURAQ18AB3* | Ducted Indoor Units | CNPV*2417AL* | 926SA36060V14*** |  |  |  | 11 | 15.5 | 8.5 | 7.95 | FALSE | FALSE | TRUE |  | 66 | 84 | 99 | TRUE | Integrated | 150 | 1.When the unit power is on/in heating mode,and if the outdoor temperature drops below 3oC for 30 seconds,after running for 25mins, the base pan heater will be actived for 5 minutes. 2. In defrost mode and the outdoor temperature lower 1oC for 10 seconds the base pan heater will be actived and will be 5 mins delay inactive after defrost. | Integrated 24V control allows the system to automatically switch from heating with the heat pump ductless systems to the conventional, electric heat pump, or dual fuel heating system based on a preselected outdoor temperature (when paired with a 24V controlled third party thermostat). | Wi-fi/ Smart communication available when paired with qualifying third party 24V thermostats. | N/A | R410A | USA, Canada | 16647 | 1.58 | 3.09 | 17900 | 1.63 | 3.22 | 19690 | 1.56 | 3.7 | 17266 | 1.5 | 3.37 | 20758 | 1.44 | 4.22 | 18800 | 1.69 | 3.26 | 18800 | 1.69 | 3.26 | 22184 | 2.26 | 2.88 | 12500 | 1.49 | 2.46 | 12500 | 1.49 | 2.46 | 12875 | 1.43 | 2.64 | 10659 | 1.24 | 2.52 | 18700 | 2.43 | 2.26 | 18700 | 2.43 | 2.26
05/04/23 | Live | Carrier | BRYANT HEATING AND COOLING SYSTEMS | PREFERRED VS HP | Singlezone Ducted, Centrally Ducted | 211262895 |  | HRCU-A-CB | 38MURAQ18AB3* | Ducted Indoor Units | CNPV*2417AL* | 926SA48080V17*** |  |  |  | 10.5 | 16 | 8 | 7.9 | FALSE | FALSE | FALSE |  | 67 | 87 | 103 | TRUE | Integrated | 150 | 1.When the unit power is on/in heating mode,and if the outdoor temperature drops below 3oC for 30 seconds,after running for 25mins, the base pan heater will be actived for 5 minutes. 2. In defrost mode and the outdoor temperature lower 1oC for 10 seconds the base pan heater will be actived and will be 5 mins delay inactive after defrost. | Integrated 24V control allows the system to automatically switch from heating with the heat pump ductless systems to the conventional, electric heat pump, or dual fuel heating system based on a preselected outdoor temperature (when paired with a 24V controlled third party thermostat). | Wi-fi/ Smart communication available when paired with qualifying third party 24V thermostats. | N/A | R410A | USA, Canada | 16182 | 1.61 | 2.95 | 17400 | 1.66 | 3.07 | 19140 | 1.59 | 3.53 | 16821 | 1.48 | 3.33 | 20223 | 1.42 | 4.17 | 18300 | 1.74 | 3.08 | 18300 | 1.74 | 3.08 | 21594 | 2.33 | 2.72 | 12300 | 1.51 | 2.39 | 12300 | 1.51 | 2.39 | 12669 | 1.45 | 2.56 | 10773 | 1.24 | 2.55 | 18900 | 2.43 | 2.28 | 18900 | 2.43 | 2.28
05/04/23 | Live | Carrier | BRYANT HEATING AND COOLING SYSTEMS | PREFERRED VS HP | Singlezone Ducted, Centrally Ducted | 211262912 |  | HRCU-A-CB | 38MURAQ18AB3* | Ducted Indoor Units | CNPV*2417AL* | 935SA36040E17*** |  |  |  | 11 | 16 | 8.5 | 7.95 | FALSE | FALSE | TRUE |  | 67 | 86 | 101 | TRUE | Integrated | 150 | 1.When the unit power is on/in heating mode,and if the outdoor temperature drops below 3oC for 30 seconds,after running for 25mins, the base pan heater will be actived for 5 minutes. 2. In defrost mode and the outdoor temperature lower 1oC for 10 seconds the base pan heater will be actived and will be 5 mins delay inactive after defrost. | Integrated 24V control allows the system to automatically switch from heating with the heat pump ductless systems to the conventional, electric heat pump, or dual fuel heating system based on a preselected outdoor temperature (when paired with a 24V controlled third party thermostat). | Wi-fi/ Smart communication available when paired with qualifying third party 24V thermostats. | N/A | R410A | USA, Canada | 16368 | 1.55 | 3.09 | 17600 | 1.6 | 3.22 | 19360 | 1.54 | 3.68 | 17088 | 1.49 | 3.36 | 20544 | 1.43 | 4.21 | 18500 | 1.71 | 3.17 | 18500 | 1.71 | 3.17 | 21830 | 2.28 | 2.81 | 12400 | 1.5 | 2.42 | 12400 | 1.5 | 2.42 | 12772 | 1.44 | 2.6 | 10716 | 1.24 | 2.53 | 18800 | 2.44 | 2.26 | 18800 | 2.44 | 2.26
05/04/23 | Live | Carrier | BRYANT HEATING AND COOLING SYSTEMS | PREFERRED VS HP | Singlezone Ducted, Centrally Ducted | 211262969 |  | HRCU-A-CB | 38MURAQ18AB3* | Ducted Indoor Units | CNPV*2417AL* | 82*SA48045V17*** |  |  |  | 10.5 | 15.5 | 8 | 7.9 | FALSE | FALSE | FALSE |  | 67 | 87 | 102 | TRUE | Integrated | 150 | 1.When the unit power is on/in heating mode,and if the outdoor temperature drops below 3oC for 30 seconds,after running for 25mins, the base pan heater will be actived for 5 minutes. 2. In defrost mode and the outdoor temperature lower 1oC for 10 seconds the base pan heater will be actived and will be 5 mins delay inactive after defrost. | Integrated 24V control allows the system to automatically switch from heating with the heat pump ductless systems to the conventional, electric heat pump, or dual fuel heating system based on a preselected outdoor temperature (when paired with a 24V controlled third party thermostat). | Wi-fi/ Smart communication available when paired with qualifying third party 24V thermostats. | N/A | R410A | USA, Canada | 16275 | 1.62 | 2.94 | 17500 | 1.67 | 3.07 | 19250 | 1.6 | 3.53 | 16910 | 1.49 | 3.33 | 20330 | 1.44 | 4.14 | 18400 | 1.73 | 3.12 | 18400 | 1.73 | 3.12 | 21712 | 2.32 | 2.74 | 12400 | 1.51 | 2.41 | 12400 | 1.51 | 2.41 | 12772 | 1.45 | 2.58 | 10773 | 1.25 | 2.53 | 18900 | 2.45 | 2.26 | 18900 | 2.45 | 2.26
05/04/23 | Live | Carrier | BRYANT HEATING AND COOLING SYSTEMS | PREFERRED VS HP | Singlezone Ducted, Centrally Ducted | 211262987 |  | HRCU-A-CB | 38MURAQ18AB3* | Ducted Indoor Units | CNPV*2417AL* | 82*SA48070V17*** |  |  |  | 10.5 | 16 | 8 | 7.9 | FALSE | FALSE | FALSE |  | 67 | 88 | 103 | TRUE | Integrated | 150 | 1.When the unit power is on/in heating mode,and if the outdoor temperature drops below 3oC for 30 seconds,after running for 25mins, the base pan heater will be actived for 5 minutes. 2. In defrost mode and the outdoor temperature lower 1oC for 10 seconds the base pan heater will be actived and will be 5 mins delay inactive after defrost. | Integrated 24V control allows the system to automatically switch from heating with the heat pump ductless systems to the conventional, electric heat pump, or dual fuel heating system based on a preselected outdoor temperature (when paired with a 24V controlled third party thermostat). | Wi-fi/ Smart communication available when paired with qualifying third party 24V thermostats. | N/A | R410A | USA, Canada | 16089 | 1.6 | 2.95 | 17300 | 1.65 | 3.07 | 19030 | 1.58 | 3.53 | 16732 | 1.47 | 3.34 | 20116 | 1.42 | 4.15 | 18200 | 1.74 | 3.07 | 18200 | 1.74 | 3.07 | 21476 | 2.34 | 2.69 | 12300 | 1.53 | 2.36 | 12300 | 1.53 | 2.36 | 12669 | 1.47 | 2.53 | 10773 | 1.24 | 2.55 | 18900 | 2.43 | 2.28 | 18900 | 2.43 | 2.28
05/04/23 | Live | Carrier | BRYANT HEATING AND COOLING SYSTEMS | PREFERRED VS HP | Singlezone Ducted, Centrally Ducted | 211263005 |  | HRCU-A-CB | 38MURAQ18AB3* | Ducted Indoor Units | CNPV*2417AL* | 935SA48060E17*** |  |  |  | 11 | 15.5 | 8.5 | 8 | FALSE | FALSE | TRUE |  | 66 | 79 | 94 | TRUE | Integrated | 150 | 1.When the unit power is on/in heating mode,and if the outdoor temperature drops below 3oC for 30 seconds,after running for 25mins, the base pan heater will be actived for 5 minutes. 2. In defrost mode and the outdoor temperature lower 1oC for 10 seconds the base pan heater will be actived and will be 5 mins delay inactive after defrost. | Integrated 24V control allows the system to automatically switch from heating with the heat pump ductless systems to the conventional, electric heat pump, or dual fuel heating system based on a preselected outdoor temperature (when paired with a 24V controlled third party thermostat). | Wi-fi/ Smart communication available when paired with qualifying third party 24V thermostats. | N/A | R410A | USA, Canada | 17205 | 1.63 | 3.09 | 18500 | 1.68 | 3.23 | 20350 | 1.61 | 3.7 | 17978 | 1.55 | 3.4 | 21614 | 1.49 | 4.25 | 19500 | 1.61 | 3.55 | 19500 | 1.61 | 3.55 | 23010 | 2.15 | 3.14 | 12900 | 1.48 | 2.55 | 12900 | 1.48 | 2.55 | 13287 | 1.42 | 2.74 | 10488 | 1.23 | 2.5 | 18400 | 2.41 | 2.24 | 18400 | 2.41 | 2.24
05/04/23 | Live | Carrier | BRYANT HEATING AND COOLING SYSTEMS | PREFERRED VS HP | Singlezone Ducted, Centrally Ducted | 211263027 |  | HRCU-A-CB | 38MURAQ18AB3* | Ducted Indoor Units | CNPV*2417AL* | 83*SA36040E17*** |  |  |  | 11 | 16 | 8.5 | 8 | FALSE | FALSE | TRUE |  | 66 | 81 | 96 | TRUE | Integrated | 150 | 1.When the unit power is on/in heating mode,and if the outdoor temperature drops below 3oC for 30 seconds,after running for 25mins, the base pan heater will be actived for 5 minutes. 2. In defrost mode and the outdoor temperature lower 1oC for 10 seconds the base pan heater will be actived and will be 5 mins delay inactive after defrost. | Integrated 24V control allows the system to automatically switch from heating with the heat pump ductless systems to the conventional, electric heat pump, or dual fuel heating system based on a preselected outdoor temperature (when paired with a 24V controlled third party thermostat). | Wi-fi/ Smart communication available when paired with qualifying third party 24V thermostats. | N/A | R410A | USA, Canada | 17112 | 1.62 | 3.1 | 18400 | 1.67 | 3.23 | 20240 | 1.61 | 3.68 | 17800 | 1.51 | 3.45 | 21400 | 1.45 | 4.33 | 19200 | 1.62 | 3.47 | 19200 | 1.62 | 3.47 | 22656 | 2.17 | 3.06 | 12700 | 1.47 | 2.53 | 12700 | 1.47 | 2.53 | 13081 | 1.41 | 2.72 | 10545 | 1.23 | 2.51 | 18500 | 2.42 | 2.24 | 18500 | 2.42 | 2.24
05/04/23 | Live | Carrier | BRYANT HEATING AND COOLING SYSTEMS | PREFERRED VS HP | Singlezone Ducted, Centrally Ducted | 211263048 |  | HRCU-A-CB | 38MURAQ18AB3* | Ducted Indoor Units | CNPV*2417AL* | 82*TA36045V14*** |  |  |  | 11 | 16 | 8.5 | 7.95 | FALSE | FALSE | TRUE |  | 67 | 86 | 101 | TRUE | Integrated | 150 | 1.When the unit power is on/in heating mode,and if the outdoor temperature drops below 3oC for 30 seconds,after running for 25mins, the base pan heater will be actived for 5 minutes. 2. In defrost mode and the outdoor temperature lower 1oC for 10 seconds the base pan heater will be actived and will be 5 mins delay inactive after defrost. | Integrated 24V control allows the system to automatically switch from heating with the heat pump ductless systems to the conventional, electric heat pump, or dual fuel heating system based on a preselected outdoor temperature (when paired with a 24V controlled third party thermostat). | Wi-fi/ Smart communication available when paired with qualifying third party 24V thermostats. | N/A | R410A | USA, Canada | 16368 | 1.55 | 3.09 | 17600 | 1.6 | 3.22 | 19360 | 1.54 | 3.68 | 17088 | 1.48 | 3.38 | 20544 | 1.43 | 4.21 | 18500 | 1.72 | 3.15 | 18500 | 1.72 | 3.15 | 21830 | 2.3 | 2.78 | 12400 | 1.5 | 2.42 | 12400 | 1.5 | 2.42 | 12772 | 1.44 | 2.6 | 10716 | 1.24 | 2.53 | 18800 | 2.44 | 2.26 | 18800 | 2.44 | 2.26
05/04/23 | Live | Carrier | BRYANT HEATING AND COOLING SYSTEMS | PREFERRED VS HP | Singlezone Ducted, Centrally Ducted | 211263068 |  | HRCU-A-CB | 38MURAQ18AB3* | Ducted Indoor Units | CNPV*2417AL* | 82*TA36070V14*** |  |  |  | 11 | 16 | 8.5 | 7.95 | FALSE | FALSE | TRUE |  | 67 | 86 | 101 | TRUE | Integrated | 150 | 1.When the unit power is on/in heating mode,and if the outdoor temperature drops below 3oC for 30 seconds,after running for 25mins, the base pan heater will be actived for 5 minutes. 2. In defrost mode and the outdoor temperature lower 1oC for 10 seconds the base pan heater will be actived and will be 5 mins delay inactive after defrost. | Integrated 24V control allows the system to automatically switch from heating with the heat pump ductless systems to the conventional, electric heat pump, or dual fuel heating system based on a preselected outdoor temperature (when paired with a 24V controlled third party thermostat). | Wi-fi/ Smart communication available when paired with qualifying third party 24V thermostats. | N/A | R410A | USA, Canada | 16461 | 1.56 | 3.09 | 17700 | 1.61 | 3.22 | 19470 | 1.54 | 3.71 | 17088 | 1.48 | 3.38 | 20544 | 1.43 | 4.21 | 18500 | 1.71 | 3.17 | 18500 | 1.71 | 3.17 | 21830 | 2.28 | 2.81 | 12400 | 1.5 | 2.42 | 12400 | 1.5 | 2.42 | 12772 | 1.44 | 2.6 | 10716 | 1.24 | 2.53 | 18800 | 2.44 | 2.26 | 18800 | 2.44 | 2.26
05/04/23 | Live | Carrier | BRYANT HEATING AND COOLING SYSTEMS | PREFERRED VS HP | Singlezone Ducted, Centrally Ducted | 211263072 |  | HRCU-A-CB | 38MURAQ18AB3* | Ducted Indoor Units | CNPV*2417AL* | 82*TA48090V17*** |  |  |  | 10.5 | 16 | 8.5 | 7.9 | FALSE | FALSE | TRUE |  | 67 | 86 | 102 | TRUE | Integrated | 150 | 1.When the unit power is on/in heating mode,and if the outdoor temperature drops below 3oC for 30 seconds,after running for 25mins, the base pan heater will be actived for 5 minutes. 2. In defrost mode and the outdoor temperature lower 1oC for 10 seconds the base pan heater will be actived and will be 5 mins delay inactive after defrost. | Integrated 24V control allows the system to automatically switch from heating with the heat pump ductless systems to the conventional, electric heat pump, or dual fuel heating system based on a preselected outdoor temperature (when paired with a 24V controlled third party thermostat). | Wi-fi/ Smart communication available when paired with qualifying third party 24V thermostats. | N/A | R410A | USA, Canada | 16368 | 1.63 | 2.94 | 17600 | 1.68 | 3.07 | 19360 | 1.61 | 3.52 | 16999 | 1.49 | 3.34 | 20437 | 1.44 | 4.16 | 18500 | 1.73 | 3.13 | 18500 | 1.73 | 3.13 | 21830 | 2.31 | 2.77 | 12400 | 1.51 | 2.41 | 12400 | 1.51 | 2.41 | 12772 | 1.45 | 2.58 | 10773 | 1.25 | 2.53 | 18900 | 2.45 | 2.26 | 18900 | 2.45 | 2.26
05/04/23 | Live | Carrier | BRYANT HEATING AND COOLING SYSTEMS | PREFERRED VS HP | Singlezone Ducted, Centrally Ducted | 211263076 |  | HRCU-A-CB | 38MURAQ18AB3* | Ducted Indoor Units | CNPV*2417AL* | 926TB36040V17*** |  |  |  | 10.5 | 15.5 | 8.5 | 7.95 | FALSE | FALSE | TRUE |  | 66 | 85 | 100 | TRUE | Integrated | 150 | 1.When the unit power is on/in heating mode,and if the outdoor temperature drops below 3oC for 30 seconds,after running for 25mins, the base pan heater will be actived for 5 minutes. 2. In defrost mode and the outdoor temperature lower 1oC for 10 seconds the base pan heater will be actived and will be 5 mins delay inactive after defrost. | Integrated 24V control allows the system to automatically switch from heating with the heat pump ductless systems to the conventional, electric heat pump, or dual fuel heating system based on a preselected outdoor temperature (when paired with a 24V controlled third party thermostat). | Wi-fi/ Smart communication available when paired with qualifying third party 24V thermostats. | N/A | R410A | USA, Canada | 16461 | 1.64 | 2.94 | 17700 | 1.69 | 3.07 | 19470 | 1.62 | 3.52 | 17088 | 1.52 | 3.29 | 20544 | 1.46 | 4.12 | 18700 | 1.71 | 3.2 | 18700 | 1.71 | 3.2 | 22066 | 2.3 | 2.81 | 12500 | 1.51 | 2.43 | 12500 | 1.51 | 2.43 | 12875 | 1.45 | 2.6 | 10716 | 1.24 | 2.53 | 18800 | 2.44 | 2.26 | 18800 | 2.44 | 2.26
05/04/23 | Live | Carrier | BRYANT HEATING AND COOLING SYSTEMS | PREFERRED VS HP | Singlezone Ducted, Centrally Ducted | 211263098 |  | HRCU-A-CB | 38MURAQ18AB3* | Ducted Indoor Units | CNPV*2417AL* | 926TB48080V17*** |  |  |  | 10.5 | 16 | 8 | 7.9 | FALSE | FALSE | FALSE |  | 67 | 87 | 103 | TRUE | Integrated | 150 | 1.When the unit power is on/in heating mode,and if the outdoor temperature drops below 3oC for 30 seconds,after running for 25mins, the base pan heater will be actived for 5 minutes. 2. In defrost mode and the outdoor temperature lower 1oC for 10 seconds the base pan heater will be actived and will be 5 mins delay inactive after defrost. | Integrated 24V control allows the system to automatically switch from heating with the heat pump ductless systems to the conventional, electric heat pump, or dual fuel heating system based on a preselected outdoor temperature (when paired with a 24V controlled third party thermostat). | Wi-fi/ Smart communication available when paired with qualifying third party 24V thermostats. | N/A | R410A | USA, Canada | 16182 | 1.61 | 2.95 | 17400 | 1.66 | 3.07 | 19140 | 1.59 | 3.53 | 16821 | 1.48 | 3.33 | 20223 | 1.42 | 4.17 | 18300 | 1.74 | 3.08 | 18300 | 1.74 | 3.08 | 21594 | 2.33 | 2.72 | 12300 | 1.51 | 2.39 | 12300 | 1.51 | 2.39 | 12669 | 1.45 | 2.56 | 10773 | 1.24 | 2.55 | 18900 | 2.43 | 2.28 | 18900 | 2.43 | 2.28
05/04/23 | Live | Carrier | BRYANT HEATING AND COOLING SYSTEMS | PREFERRED VS HP | Singlezone Ducted, Centrally Ducted | 211263117 |  | HRCU-A-CB | 38MURAQ18AB3* | Ducted Indoor Units | CNPV*2417AL* | 82*TA48070V17*** |  |  |  | 10.5 | 16 | 8 | 7.9 | FALSE | FALSE | FALSE |  | 67 | 88 | 104 | TRUE | Integrated | 150 | 1.When the unit power is on/in heating mode,and if the outdoor temperature drops below 3oC for 30 seconds,after running for 25mins, the base pan heater will be actived for 5 minutes. 2. In defrost mode and the outdoor temperature lower 1oC for 10 seconds the base pan heater will be actived and will be 5 mins delay inactive after defrost. | Integrated 24V control allows the system to automatically switch from heating with the heat pump ductless systems to the conventional, electric heat pump, or dual fuel heating system based on a preselected outdoor temperature (when paired with a 24V controlled third party thermostat). | Wi-fi/ Smart communication available when paired with qualifying third party 24V thermostats. | N/A | R410A | USA, Canada | 16089 | 1.6 | 2.95 | 17300 | 1.65 | 3.07 | 19030 | 1.58 | 3.53 | 16732 | 1.47 | 3.34 | 20116 | 1.42 | 4.15 | 18100 | 1.75 | 3.03 | 18100 | 1.75 | 3.03 | 21358 | 2.34 | 2.67 | 12300 | 1.53 | 2.36 | 12300 | 1.53 | 2.36 | 12669 | 1.47 | 2.53 | 10773 | 1.24 | 2.55 | 18900 | 2.43 | 2.28 | 18900 | 2.43 | 2.28
05/04/23 | Live | Carrier | BRYANT HEATING AND COOLING SYSTEMS | PREFERRED VS HP | Singlezone Ducted, Centrally Ducted | 211263136 |  | HRCU-A-CB | 38MURAQ18AB3* | Ducted Indoor Units | CNPV*2417AL* | 915SB30040E14*** |  |  |  | 10.5 | 15.5 | 8.5 | 7.95 | FALSE | FALSE | TRUE |  | 66 | 85 | 100 | TRUE | Integrated | 150 | 1.When the unit power is on/in heating mode,and if the outdoor temperature drops below 3oC for 30 seconds,after running for 25mins, the base pan heater will be actived for 5 minutes. 2. In defrost mode and the outdoor temperature lower 1oC for 10 seconds the base pan heater will be actived and will be 5 mins delay inactive after defrost. | Integrated 24V control allows the system to automatically switch from heating with the heat pump ductless systems to the conventional, electric heat pump, or dual fuel heating system based on a preselected outdoor temperature (when paired with a 24V controlled third party thermostat). | Wi-fi/ Smart communication available when paired with qualifying third party 24V thermostats. | N/A | R410A | USA, Canada | 16554 | 1.64 | 2.96 | 17800 | 1.7 | 3.07 | 19580 | 1.63 | 3.52 | 17177 | 1.51 | 3.33 | 20651 | 1.46 | 4.15 | 18700 | 1.7 | 3.22 | 18700 | 1.7 | 3.22 | 22066 | 2.28 | 2.84 | 12500 | 1.5 | 2.44 | 12500 | 1.5 | 2.44 | 12875 | 1.44 | 2.62 | 10716 | 1.24 | 2.53 | 18800 | 2.44 | 2.26 | 18800 | 2.44 | 2.26
05/04/23 | Live | Carrier | BRYANT HEATING AND COOLING SYSTEMS | PREFERRED VS HP | Singlezone Ducted, Centrally Ducted | 211263156 |  | HRCU-A-CB | 38MURAQ18AB3* | Ducted Indoor Units | CNPV*2417AL* | 915SB36040E17*** |  |  |  | 10.5 | 15.5 | 8 | 7.9 | FALSE | FALSE | FALSE |  | 67 | 87 | 103 | TRUE | Integrated | 150 | 1.When the unit power is on/in heating mode,and if the outdoor temperature drops below 3oC for 30 seconds,after running for 25mins, the base pan heater will be actived for 5 minutes. 2. In defrost mode and the outdoor temperature lower 1oC for 10 seconds the base pan heater will be actived and will be 5 mins delay inactive after defrost. | Integrated 24V control allows the system to automatically switch from heating with the heat pump ductless systems to the conventional, electric heat pump, or dual fuel heating system based on a preselected outdoor temperature (when paired with a 24V controlled third party thermostat). | Wi-fi/ Smart communication available when paired with qualifying third party 24V thermostats. | N/A | R410A | USA, Canada | 15996 | 1.59 | 2.95 | 17200 | 1.64 | 3.07 | 18920 | 1.57 | 3.53 | 16643 | 1.5 | 3.25 | 20009 | 1.44 | 4.07 | 18300 | 1.78 | 3.01 | 18300 | 1.78 | 3.01 | 21594 | 2.38 | 2.66 | 12300 | 1.54 | 2.34 | 12300 | 1.54 | 2.34 | 12669 | 1.48 | 2.51 | 10830 | 1.26 | 2.52 | 19000 | 2.46 | 2.26 | 19000 | 2.46 | 2.26
05/04/23 | Live | Carrier | BRYANT HEATING AND COOLING SYSTEMS | PREFERRED VS HP | Singlezone Ducted, Centrally Ducted | 211263178 |  | HRCU-A-CB | 38MURAQ18AB3* | Ducted Indoor Units | CNPV*2417AL* | 915SB36060E14*** |  |  |  | 11 | 16 | 8.5 | 7.95 | FALSE | FALSE | TRUE |  | 66 | 85 | 100 | TRUE | Integrated | 150 | 1.When the unit power is on/in heating mode,and if the outdoor temperature drops below 3oC for 30 seconds,after running for 25mins, the base pan heater will be actived for 5 minutes. 2. In defrost mode and the outdoor temperature lower 1oC for 10 seconds the base pan heater will be actived and will be 5 mins delay inactive after defrost. | Integrated 24V control allows the system to automatically switch from heating with the heat pump ductless systems to the conventional, electric heat pump, or dual fuel heating system based on a preselected outdoor temperature (when paired with a 24V controlled third party thermostat). | Wi-fi/ Smart communication available when paired with qualifying third party 24V thermostats. | N/A | R410A | USA, Canada | 16554 | 1.57 | 3.09 | 17800 | 1.62 | 3.22 | 19580 | 1.55 | 3.7 | 17266 | 1.5 | 3.37 | 20758 | 1.44 | 4.22 | 18700 | 1.69 | 3.24 | 18700 | 1.69 | 3.24 | 22066 | 2.27 | 2.85 | 12500 | 1.5 | 2.44 | 12500 | 1.5 | 2.44 | 12875 | 1.44 | 2.62 | 10716 | 1.24 | 2.53 | 18800 | 2.44 | 2.26 | 18800 | 2.44 | 2.26
05/04/23 | Live | Carrier | BRYANT HEATING AND COOLING SYSTEMS | PREFERRED VS HP | Singlezone Ducted, Centrally Ducted | 211263203 |  | HRCU-A-CB | 38MURAQ18AB3* | Ducted Indoor Units | CNPV*2417AL* | 926TB30040V14*** |  |  |  | 10.5 | 15.5 | 8 | 7.9 | FALSE | FALSE | FALSE |  | 67 | 87 | 103 | TRUE | Integrated | 150 | 1.When the unit power is on/in heating mode,and if the outdoor temperature drops below 3oC for 30 seconds,after running for 25mins, the base pan heater will be actived for 5 minutes. 2. In defrost mode and the outdoor temperature lower 1oC for 10 seconds the base pan heater will be actived and will be 5 mins delay inactive after defrost. | Integrated 24V control allows the system to automatically switch from heating with the heat pump ductless systems to the conventional, electric heat pump, or dual fuel heating system based on a preselected outdoor temperature (when paired with a 24V controlled third party thermostat). | Wi-fi/ Smart communication available when paired with qualifying third party 24V thermostats. | N/A | R410A | USA, Canada | 16182 | 1.61 | 2.95 | 17400 | 1.66 | 3.07 | 19140 | 1.59 | 3.53 | 16821 | 1.49 | 3.31 | 20223 | 1.44 | 4.12 | 18300 | 1.75 | 3.06 | 18300 | 1.75 | 3.06 | 21594 | 2.35 | 2.69 | 12300 | 1.53 | 2.36 | 12300 | 1.53 | 2.36 | 12669 | 1.47 | 2.53 | 10773 | 1.24 | 2.55 | 18900 | 2.43 | 2.28 | 18900 | 2.43 | 2.28
05/04/23 | Live | Carrier | BRYANT HEATING AND COOLING SYSTEMS | PREFERRED VS HP | Singlezone Ducted, Centrally Ducted | 211263224 |  | HRCU-A-CB | 38MURAQ18AB3* | Ducted Indoor Units | CNPV*2417AL* | 926TB36060V14*** |  |  |  | 11 | 15.5 | 8.5 | 7.95 | FALSE | FALSE | TRUE |  | 66 | 84 | 99 | TRUE | Integrated | 150 | 1.When the unit power is on/in heating mode,and if the outdoor temperature drops below 3oC for 30 seconds,after running for 25mins, the base pan heater will be actived for 5 minutes. 2. In defrost mode and the outdoor temperature lower 1oC for 10 seconds the base pan heater will be actived and will be 5 mins delay inactive after defrost. | Integrated 24V control allows the system to automatically switch from heating with the heat pump ductless systems to the conventional, electric heat pump, or dual fuel heating system based on a preselected outdoor temperature (when paired with a 24V controlled third party thermostat). | Wi-fi/ Smart communication available when paired with qualifying third party 24V thermostats. | N/A | R410A | USA, Canada | 16647 | 1.58 | 3.09 | 17900 | 1.63 | 3.22 | 19690 | 1.56 | 3.7 | 17266 | 1.5 | 3.37 | 20758 | 1.44 | 4.22 | 18800 | 1.69 | 3.26 | 18800 | 1.69 | 3.26 | 22184 | 2.26 | 2.88 | 12500 | 1.49 | 2.46 | 12500 | 1.49 | 2.46 | 12875 | 1.43 | 2.64 | 10659 | 1.24 | 2.52 | 18700 | 2.43 | 2.26 | 18700 | 2.43 | 2.26
05/04/23 | Live | Carrier | BRYANT HEATING AND COOLING SYSTEMS | PREFERRED VS HP | Singlezone Ducted, Centrally Ducted | 211263244 |  | HRCU-A-CB | 38MURAQ18AB3* | Ducted Indoor Units | CNPV*2417AL* | 915SB30026E14*** |  |  |  | 10.5 | 15.5 | 8.5 | 7.95 | FALSE | FALSE | TRUE |  | 66 | 83 | 98 | TRUE | Integrated | 150 | 1.When the unit power is on/in heating mode,and if the outdoor temperature drops below 3oC for 30 seconds,after running for 25mins, the base pan heater will be actived for 5 minutes. 2. In defrost mode and the outdoor temperature lower 1oC for 10 seconds the base pan heater will be actived and will be 5 mins delay inactive after defrost. | Integrated 24V control allows the system to automatically switch from heating with the heat pump ductless systems to the conventional, electric heat pump, or dual fuel heating system based on a preselected outdoor temperature (when paired with a 24V controlled third party thermostat). | Wi-fi/ Smart communication available when paired with qualifying third party 24V thermostats. | N/A | R410A | USA, Canada | 16740 | 1.66 | 2.96 | 18000 | 1.71 | 3.08 | 19800 | 1.65 | 3.52 | 17444 | 1.53 | 3.34 | 20972 | 1.48 | 4.15 | 19000 | 1.68 | 3.31 | 19000 | 1.68 | 3.31 | 22420 | 2.25 | 2.92 | 12700 | 1.51 | 2.46 | 12700 | 1.51 | 2.46 | 13081 | 1.45 | 2.64 | 10659 | 1.25 | 2.5 | 18700 | 2.45 | 2.24 | 18700 | 2.45 | 2.24
05/04/23 | Live | Carrier | BRYANT HEATING AND COOLING SYSTEMS | PREFERRED VS HP | Singlezone Ducted, Centrally Ducted | 211263270 |  | HRCU-A-CB | 38MURAQ18AB3* | Ducted Indoor Units | CNPV*2417AL* | 926TB42060V17*** |  |  |  | 10.5 | 15.5 | 8.5 | 7.9 | FALSE | FALSE | TRUE |  | 67 | 86 | 101 | TRUE | Integrated | 150 | 1.When the unit power is on/in heating mode,and if the outdoor temperature drops below 3oC for 30 seconds,after running for 25mins, the base pan heater will be actived for 5 minutes. 2. In defrost mode and the outdoor temperature lower 1oC for 10 seconds the base pan heater will be actived and will be 5 mins delay inactive after defrost. | Integrated 24V control allows the system to automatically switch from heating with the heat pump ductless systems to the conventional, electric heat pump, or dual fuel heating system based on a preselected outdoor temperature (when paired with a 24V controlled third party thermostat). | Wi-fi/ Smart communication available when paired with qualifying third party 24V thermostats. | N/A | R410A | USA, Canada | 16368 | 1.63 | 2.94 | 17600 | 1.68 | 3.07 | 19360 | 1.61 | 3.52 | 16999 | 1.5 | 3.32 | 20437 | 1.45 | 4.13 | 18600 | 1.73 | 3.15 | 18600 | 1.73 | 3.15 | 21948 | 2.31 | 2.78 | 12500 | 1.53 | 2.39 | 12500 | 1.53 | 2.39 | 12875 | 1.47 | 2.57 | 10773 | 1.25 | 2.53 | 18900 | 2.45 | 2.26 | 18900 | 2.45 | 2.26
05/04/23 | Live | Carrier | BRYANT HEATING AND COOLING SYSTEMS | PREFERRED VS HP | Singlezone Ducted, Centrally Ducted | 211263290 |  | HRCU-A-CB | 38MURAQ18AB3* | Ducted Indoor Units | CNPV*2417AL* | 8(0,1)*SA36045E14*** |  |  |  | 11 | 16 | 8.5 | 7.95 | FALSE | FALSE | TRUE |  | 66 | 83 | 98 | TRUE | Integrated | 150 | 1.When the unit power is on/in heating mode,and if the outdoor temperature drops below 3oC for 30 seconds,after running for 25mins, the base pan heater will be actived for 5 minutes. 2. In defrost mode and the outdoor temperature lower 1oC for 10 seconds the base pan heater will be actived and will be 5 mins delay inactive after defrost. | Integrated 24V control allows the system to automatically switch from heating with the heat pump ductless systems to the conventional, electric heat pump, or dual fuel heating system based on a preselected outdoor temperature (when paired with a 24V controlled third party thermostat). | Wi-fi/ Smart communication available when paired with qualifying third party 24V thermostats. | N/A | R410A | USA, Canada | 16740 | 1.59 | 3.09 | 18000 | 1.64 | 3.22 | 19800 | 1.57 | 3.7 | 17444 | 1.49 | 3.43 | 20972 | 1.44 | 4.27 | 18900 | 1.66 | 3.34 | 18900 | 1.66 | 3.34 | 22302 | 2.22 | 2.94 | 12600 | 1.49 | 2.48 | 12600 | 1.49 | 2.48 | 12978 | 1.43 | 2.66 | 10659 | 1.24 | 2.52 | 18700 | 2.43 | 2.26 | 18700 | 2.43 | 2.26
05/04/23 | Live | Carrier | BRYANT HEATING AND COOLING SYSTEMS | PREFERRED VS HP | Singlezone Ducted, Centrally Ducted | 211263316 |  | HRCU-A-CB | 38MURAQ18AB3* | Ducted Indoor Units | CNPV*2417AL* | 8(0,1)*SA36045E17*** |  |  |  | 11 | 15.5 | 8.5 | 8 | FALSE | FALSE | TRUE |  | 66 | 80 | 95 | TRUE | Integrated | 150 | 1.When the unit power is on/in heating mode,and if the outdoor temperature drops below 3oC for 30 seconds,after running for 25mins, the base pan heater will be actived for 5 minutes. 2. In defrost mode and the outdoor temperature lower 1oC for 10 seconds the base pan heater will be actived and will be 5 mins delay inactive after defrost. | Integrated 24V control allows the system to automatically switch from heating with the heat pump ductless systems to the conventional, electric heat pump, or dual fuel heating system based on a preselected outdoor temperature (when paired with a 24V controlled third party thermostat). | Wi-fi/ Smart communication available when paired with qualifying third party 24V thermostats. | N/A | R410A | USA, Canada | 17112 | 1.62 | 3.1 | 18400 | 1.67 | 3.23 | 20240 | 1.61 | 3.68 | 17800 | 1.54 | 3.39 | 21400 | 1.48 | 4.24 | 19400 | 1.62 | 3.51 | 19400 | 1.62 | 3.51 | 22892 | 2.16 | 3.11 | 12900 | 1.49 | 2.54 | 12900 | 1.49 | 2.54 | 13287 | 1.43 | 2.72 | 10545 | 1.23 | 2.51 | 18500 | 2.42 | 2.24 | 18500 | 2.42 | 2.24
05/04/23 | Live | Carrier | BRYANT HEATING AND COOLING SYSTEMS | PREFERRED VS HP | Singlezone Ducted, Centrally Ducted | 211263340 |  | HRCU-A-CB | 38MURAQ18AB3* | Ducted Indoor Units | CNPV*2417AL* | 8(0,1)*SA36070E17*** |  |  |  | 11 | 16 | 8.5 | 7.95 | FALSE | FALSE | TRUE |  | 66 | 83 | 98 | TRUE | Integrated | 150 | 1.When the unit power is on/in heating mode,and if the outdoor temperature drops below 3oC for 30 seconds,after running for 25mins, the base pan heater will be actived for 5 minutes. 2. In defrost mode and the outdoor temperature lower 1oC for 10 seconds the base pan heater will be actived and will be 5 mins delay inactive after defrost. | Integrated 24V control allows the system to automatically switch from heating with the heat pump ductless systems to the conventional, electric heat pump, or dual fuel heating system based on a preselected outdoor temperature (when paired with a 24V controlled third party thermostat). | Wi-fi/ Smart communication available when paired with qualifying third party 24V thermostats. | N/A | R410A | USA, Canada | 16740 | 1.59 | 3.09 | 18000 | 1.64 | 3.22 | 19800 | 1.57 | 3.7 | 17444 | 1.5 | 3.41 | 20972 | 1.44 | 4.27 | 18900 | 1.67 | 3.32 | 18900 | 1.67 | 3.32 | 22302 | 2.24 | 2.92 | 12600 | 1.49 | 2.48 | 12600 | 1.49 | 2.48 | 12978 | 1.43 | 2.66 | 10659 | 1.24 | 2.52 | 18700 | 2.43 | 2.26 | 18700 | 2.43 | 2.26
05/04/23 | Live | Carrier | BRYANT HEATING AND COOLING SYSTEMS | PREFERRED VS HP | Singlezone Ducted, Centrally Ducted | 211263365 |  | HRCU-A-CB | 38MURAQ18AB3* | Ducted Indoor Units | CNPV*2417AL* | 912SD36060E14*** |  |  |  | 11 | 16 | 8.5 | 7.95 | FALSE | FALSE | TRUE |  | 66 | 82 | 97 | TRUE | Integrated | 150 | 1.When the unit power is on/in heating mode,and if the outdoor temperature drops below 3oC for 30 seconds,after running for 25mins, the base pan heater will be actived for 5 minutes. 2. In defrost mode and the outdoor temperature lower 1oC for 10 seconds the base pan heater will be actived and will be 5 mins delay inactive after defrost. | Integrated 24V control allows the system to automatically switch from heating with the heat pump ductless systems to the conventional, electric heat pump, or dual fuel heating system based on a preselected outdoor temperature (when paired with a 24V controlled third party thermostat). | Wi-fi/ Smart communication available when paired with qualifying third party 24V thermostats. | N/A | R410A | USA, Canada | 16833 | 1.6 | 3.08 | 18100 | 1.65 | 3.21 | 19910 | 1.58 | 3.69 | 17533 | 1.51 | 3.4 | 21079 | 1.45 | 4.26 | 19000 | 1.66 | 3.35 | 19000 | 1.66 | 3.35 | 22420 | 2.22 | 2.96 | 12600 | 1.48 | 2.5 | 12600 | 1.48 | 2.5 | 12978 | 1.42 | 2.68 | 10602 | 1.24 | 2.51 | 18600 | 2.43 | 2.24 | 18600 | 2.43 | 2.24
05/04/23 | Live | Carrier | BRYANT HEATING AND COOLING SYSTEMS | PREFERRED VS HP | Singlezone Ducted, Centrally Ducted | 211263388 |  | HRCU-A-CB | 38MURAQ18AB3* | Ducted Indoor Units | CNPV*2417AL* | 912SD42060E17*** |  |  |  | 11 | 16 | 8.5 | 7.95 | FALSE | FALSE | TRUE |  | 67 | 86 | 101 | TRUE | Integrated | 150 | 1.When the unit power is on/in heating mode,and if the outdoor temperature drops below 3oC for 30 seconds,after running for 25mins, the base pan heater will be actived for 5 minutes. 2. In defrost mode and the outdoor temperature lower 1oC for 10 seconds the base pan heater will be actived and will be 5 mins delay inactive after defrost. | Integrated 24V control allows the system to automatically switch from heating with the heat pump ductless systems to the conventional, electric heat pump, or dual fuel heating system based on a preselected outdoor temperature (when paired with a 24V controlled third party thermostat). | Wi-fi/ Smart communication available when paired with qualifying third party 24V thermostats. | N/A | R410A | USA, Canada | 16461 | 1.56 | 3.09 | 17700 | 1.61 | 3.22 | 19470 | 1.54 | 3.71 | 17088 | 1.48 | 3.38 | 20544 | 1.43 | 4.21 | 18500 | 1.71 | 3.17 | 18500 | 1.71 | 3.17 | 21830 | 2.28 | 2.81 | 12400 | 1.5 | 2.42 | 12400 | 1.5 | 2.42 | 12772 | 1.44 | 2.6 | 10716 | 1.24 | 2.53 | 18800 | 2.44 | 2.26 | 18800 | 2.44 | 2.26
05/04/23 | Live | Carrier | BRYANT HEATING AND COOLING SYSTEMS | PREFERRED VS HP | Singlezone Ducted, Centrally Ducted | 211263411 |  | HRCU-A-CB | 38MURAQ18AB3* | Ducted Indoor Units | CNPV*2417AL* | 912SD48080E17*** |  |  |  | 11 | 16 | 8.5 | 8 | FALSE | FALSE | TRUE |  | 66 | 79 | 94 | TRUE | Integrated | 150 | 1.When the unit power is on/in heating mode,and if the outdoor temperature drops below 3oC for 30 seconds,after running for 25mins, the base pan heater will be actived for 5 minutes. 2. In defrost mode and the outdoor temperature lower 1oC for 10 seconds the base pan heater will be actived and will be 5 mins delay inactive after defrost. | Integrated 24V control allows the system to automatically switch from heating with the heat pump ductless systems to the conventional, electric heat pump, or dual fuel heating system based on a preselected outdoor temperature (when paired with a 24V controlled third party thermostat). | Wi-fi/ Smart communication available when paired with qualifying third party 24V thermostats. | N/A | R410A | USA, Canada | 17205 | 1.63 | 3.09 | 18500 | 1.68 | 3.23 | 20350 | 1.61 | 3.7 | 17978 | 1.53 | 3.44 | 21614 | 1.48 | 4.28 | 19500 | 1.61 | 3.55 | 19500 | 1.61 | 3.55 | 23010 | 2.15 | 3.14 | 12900 | 1.47 | 2.57 | 12900 | 1.47 | 2.57 | 13287 | 1.41 | 2.76 | 10488 | 1.23 | 2.5 | 18400 | 2.41 | 2.24 | 18400 | 2.41 | 2.24
05/04/23 | Live | Carrier | BRYANT HEATING AND COOLING SYSTEMS | PREFERRED VS HP | Singlezone Ducted, Centrally Ducted | 211263434 |  | HRCU-A-CB | 38MURAQ18AB3* | Ducted Indoor Units | CNPV*2417AL* | 912SD30040E14*** |  |  |  | 10.5 | 15 | 8.5 | 7.95 | FALSE | FALSE | FALSE |  | 66 | 84 | 99 | TRUE | Integrated | 150 | 1.When the unit power is on/in heating mode,and if the outdoor temperature drops below 3oC for 30 seconds,after running for 25mins, the base pan heater will be actived for 5 minutes. 2. In defrost mode and the outdoor temperature lower 1oC for 10 seconds the base pan heater will be actived and will be 5 mins delay inactive after defrost. | Integrated 24V control allows the system to automatically switch from heating with the heat pump ductless systems to the conventional, electric heat pump, or dual fuel heating system based on a preselected outdoor temperature (when paired with a 24V controlled third party thermostat). | Wi-fi/ Smart communication available when paired with qualifying third party 24V thermostats. | N/A | R410A | USA, Canada | 16554 | 1.64 | 2.96 | 17800 | 1.7 | 3.07 | 19580 | 1.63 | 3.52 | 17266 | 1.53 | 3.31 | 20758 | 1.48 | 4.11 | 18900 | 1.7 | 3.26 | 18900 | 1.7 | 3.26 | 22302 | 2.28 | 2.87 | 12600 | 1.51 | 2.45 | 12600 | 1.51 | 2.45 | 12978 | 1.45 | 2.62 | 10716 | 1.25 | 2.51 | 18800 | 2.46 | 2.24 | 18800 | 2.46 | 2.24
05/04/23 | Live | Carrier | BRYANT HEATING AND COOLING SYSTEMS | PREFERRED VS HP | Singlezone Ducted, Centrally Ducted | 211263457 |  | HRCU-A-CB | 38MURAQ18AB3* | Ducted Indoor Units | CNPV*2417AL* | 912SD36040E17*** |  |  |  | 10.5 | 15 | 8.5 | 7.95 | FALSE | FALSE | FALSE |  | 67 | 84 | 100 | TRUE | Integrated | 150 | 1.When the unit power is on/in heating mode,and if the outdoor temperature drops below 3oC for 30 seconds,after running for 25mins, the base pan heater will be actived for 5 minutes. 2. In defrost mode and the outdoor temperature lower 1oC for 10 seconds the base pan heater will be actived and will be 5 mins delay inactive after defrost. | Integrated 24V control allows the system to automatically switch from heating with the heat pump ductless systems to the conventional, electric heat pump, or dual fuel heating system based on a preselected outdoor temperature (when paired with a 24V controlled third party thermostat). | Wi-fi/ Smart communication available when paired with qualifying third party 24V thermostats. | N/A | R410A | USA, Canada | 16554 | 1.64 | 2.96 | 17800 | 1.7 | 3.07 | 19580 | 1.63 | 3.52 | 17266 | 1.53 | 3.31 | 20758 | 1.47 | 4.14 | 18800 | 1.7 | 3.24 | 18800 | 1.7 | 3.24 | 22184 | 2.28 | 2.85 | 12600 | 1.51 | 2.45 | 12600 | 1.51 | 2.45 | 12978 | 1.45 | 2.62 | 10716 | 1.25 | 2.51 | 18800 | 2.46 | 2.24 | 18800 | 2.46 | 2.24
05/04/23 | Live | Carrier | BRYANT HEATING AND COOLING SYSTEMS | PREFERRED VS HP | Singlezone Ducted, Centrally Ducted | 211263480 |  | HRCU-A-CB | 38MURAQ18AB3* | Ducted Indoor Units | CNPV*2417AL* | 8(0,1)*SA36070E14*** |  |  |  | 11 | 16 | 8.5 | 7.9 | FALSE | FALSE | TRUE |  | 67 | 86 | 102 | TRUE | Integrated | 150 | 1.When the unit power is on/in heating mode,and if the outdoor temperature drops below 3oC for 30 seconds,after running for 25mins, the base pan heater will be actived for 5 minutes. 2. In defrost mode and the outdoor temperature lower 1oC for 10 seconds the base pan heater will be actived and will be 5 mins delay inactive after defrost. | Integrated 24V control allows the system to automatically switch from heating with the heat pump ductless systems to the conventional, electric heat pump, or dual fuel heating system based on a preselected outdoor temperature (when paired with a 24V controlled third party thermostat). | Wi-fi/ Smart communication available when paired with qualifying third party 24V thermostats. | N/A | R410A | USA, Canada | 16275 | 1.54 | 3.1 | 17500 | 1.59 | 3.23 | 19250 | 1.53 | 3.69 | 16999 | 1.48 | 3.37 | 20437 | 1.43 | 4.19 | 18400 | 1.72 | 3.14 | 18400 | 1.72 | 3.14 | 21712 | 2.3 | 2.77 | 12400 | 1.51 | 2.41 | 12400 | 1.51 | 2.41 | 12772 | 1.45 | 2.58 | 10716 | 1.24 | 2.53 | 18800 | 2.44 | 2.26 | 18800 | 2.44 | 2.26
05/04/23 | Live | Carrier | BRYANT HEATING AND COOLING SYSTEMS | PREFERRED VS HP | Singlezone Ducted, Centrally Ducted | 211263505 |  | HRCU-A-CB | 38MURAQ18AB3* | Ducted Indoor Units | CNPV*2417AL* | 83*SA48060E17*** |  |  |  | 11 | 16 | 8.5 | 8 | FALSE | FALSE | TRUE |  | 65 | 80 | 95 | TRUE | Integrated | 150 | 1.When the unit power is on/in heating mode,and if the outdoor temperature drops below 3oC for 30 seconds,after running for 25mins, the base pan heater will be actived for 5 minutes. 2. In defrost mode and the outdoor temperature lower 1oC for 10 seconds the base pan heater will be actived and will be 5 mins delay inactive after defrost. | Integrated 24V control allows the system to automatically switch from heating with the heat pump ductless systems to the conventional, electric heat pump, or dual fuel heating system based on a preselected outdoor temperature (when paired with a 24V controlled third party thermostat). | Wi-fi/ Smart communication available when paired with qualifying third party 24V thermostats. | N/A | R410A | USA, Canada | 17205 | 1.63 | 3.09 | 18500 | 1.68 | 3.23 | 20350 | 1.61 | 3.7 | 17978 | 1.53 | 3.44 | 21614 | 1.48 | 4.28 | 19400 | 1.62 | 3.51 | 19400 | 1.62 | 3.51 | 22892 | 2.16 | 3.11 | 12800 | 1.47 | 2.55 | 12800 | 1.47 | 2.55 | 13184 | 1.41 | 2.74 | 10545 | 1.23 | 2.51 | 18500 | 2.42 | 2.24 | 18500 | 2.42 | 2.24
05/04/23 | Live | Carrier | BRYANT HEATING AND COOLING SYSTEMS | PREFERRED VS HP | Singlezone Ducted, Centrally Ducted | 211263528 |  | HRCU-A-CB | 38MURAQ18AB3* | Ducted Indoor Units | CNPV*2417AL* | OVMAAB036098 |  |  |  | 11 | 15.5 | 8.5 | 8 | FALSE | FALSE | TRUE |  | 66 | 81 | 96 | TRUE | Integrated | 150 | 1.When the unit power is on/in heating mode,and if the outdoor temperature drops below 3oC for 30 seconds,after running for 25mins, the base pan heater will be actived for 5 minutes. 2. In defrost mode and the outdoor temperature lower 1oC for 10 seconds the base pan heater will be actived and will be 5 mins delay inactive after defrost. | Integrated 24V control allows the system to automatically switch from heating with the heat pump ductless systems to the conventional, electric heat pump, or dual fuel heating system based on a preselected outdoor temperature (when paired with a 24V controlled third party thermostat). | Wi-fi/ Smart communication available when paired with qualifying third party 24V thermostats. | N/A | R410A | USA, Canada | 17019 | 1.61 | 3.1 | 18300 | 1.66 | 3.23 | 20130 | 1.6 | 3.69 | 17711 | 1.53 | 3.39 | 21293 | 1.48 | 4.22 | 19300 | 1.64 | 3.45 | 19300 | 1.64 | 3.45 | 22774 | 2.2 | 3.03 | 12800 | 1.49 | 2.52 | 12800 | 1.49 | 2.52 | 13184 | 1.43 | 2.7 | 10602 | 1.24 | 2.51 | 18600 | 2.43 | 2.24 | 18600 | 2.43 | 2.24
05/04/23 | Live | Carrier | BRYANT HEATING AND COOLING SYSTEMS | PREFERRED VS HP | Singlezone Ducted, Centrally Ducted | 211263547 |  | HRCU-A-CB | 38MURAQ18AB3* | Ducted Indoor Units | CNPV*2417AL* | OVLAAB036098 |  |  |  | 10.5 | 15.5 | 8.5 | 7.95 | FALSE | FALSE | TRUE |  | 66 | 82 | 97 | TRUE | Integrated | 150 | 1.When the unit power is on/in heating mode,and if the outdoor temperature drops below 3oC for 30 seconds,after running for 25mins, the base pan heater will be actived for 5 minutes. 2. In defrost mode and the outdoor temperature lower 1oC for 10 seconds the base pan heater will be actived and will be 5 mins delay inactive after defrost. | Integrated 24V control allows the system to automatically switch from heating with the heat pump ductless systems to the conventional, electric heat pump, or dual fuel heating system based on a preselected outdoor temperature (when paired with a 24V controlled third party thermostat). | Wi-fi/ Smart communication available when paired with qualifying third party 24V thermostats. | N/A | R410A | USA, Canada | 16833 | 1.67 | 2.95 | 18100 | 1.72 | 3.08 | 19910 | 1.65 | 3.54 | 17533 | 1.53 | 3.36 | 21079 | 1.48 | 4.17 | 19100 | 1.67 | 3.35 | 19100 | 1.67 | 3.35 | 22538 | 2.23 | 2.96 | 12700 | 1.5 | 2.48 | 12700 | 1.5 | 2.48 | 13081 | 1.44 | 2.66 | 10659 | 1.25 | 2.5 | 18700 | 2.45 | 2.24 | 18700 | 2.45 | 2.24
05/04/23 | Live | Carrier | BRYANT HEATING AND COOLING SYSTEMS | PREFERRED VS HP | Singlezone Ducted, Centrally Ducted | 211263566 |  | HRCU-A-CB | 38MURAQ18AB3* | Ducted Indoor Units | CNPV*2417AL* | OVMAAB042112 |  |  |  | 10.5 | 15 | 8.5 | 7.95 | FALSE | FALSE | FALSE |  | 66 | 82 | 96 | TRUE | Integrated | 150 | 1.When the unit power is on/in heating mode,and if the outdoor temperature drops below 3oC for 30 seconds,after running for 25mins, the base pan heater will be actived for 5 minutes. 2. In defrost mode and the outdoor temperature lower 1oC for 10 seconds the base pan heater will be actived and will be 5 mins delay inactive after defrost. | Integrated 24V control allows the system to automatically switch from heating with the heat pump ductless systems to the conventional, electric heat pump, or dual fuel heating system based on a preselected outdoor temperature (when paired with a 24V controlled third party thermostat). | Wi-fi/ Smart communication available when paired with qualifying third party 24V thermostats. | N/A | R410A | USA, Canada | 16833 | 1.67 | 2.95 | 18100 | 1.72 | 3.08 | 19910 | 1.65 | 3.54 | 17533 | 1.54 | 3.34 | 21079 | 1.49 | 4.15 | 19200 | 1.66 | 3.39 | 19200 | 1.66 | 3.39 | 22656 | 2.23 | 2.98 | 12800 | 1.5 | 2.5 | 12800 | 1.5 | 2.5 | 13184 | 1.44 | 2.68 | 10602 | 1.24 | 2.51 | 18600 | 2.43 | 2.24 | 18600 | 2.43 | 2.24
05/04/23 | Live | Carrier | BRYANT HEATING AND COOLING SYSTEMS | PREFERRED VS HP | Singlezone Ducted, Centrally Ducted | 211263584 |  | HRCU-A-CB | 38MURAQ18AB3* | Ducted Indoor Units | CNPV*3014AL* | 82*SA36045V14*** |  |  |  | 11 | 16 | 8 | 7.75 | FALSE | FALSE | FALSE |  | 67 | 85 | 100 | TRUE | Integrated | 150 | 1.When the unit power is on/in heating mode,and if the outdoor temperature drops below 3oC for 30 seconds,after running for 25mins, the base pan heater will be actived for 5 minutes. 2. In defrost mode and the outdoor temperature lower 1oC for 10 seconds the base pan heater will be actived and will be 5 mins delay inactive after defrost. | Integrated 24V control allows the system to automatically switch from heating with the heat pump ductless systems to the conventional, electric heat pump, or dual fuel heating system based on a preselected outdoor temperature (when paired with a 24V controlled third party thermostat). | Wi-fi/ Smart communication available when paired with qualifying third party 24V thermostats. | N/A | R410A | USA, Canada | 16554 | 1.57 | 3.09 | 17800 | 1.62 | 3.22 | 19580 | 1.55 | 3.7 | 17266 | 1.49 | 3.4 | 20758 | 1.44 | 4.22 | 18400 | 1.71 | 3.15 | 18400 | 1.71 | 3.15 | 21712 | 2.29 | 2.78 | 12400 | 1.53 | 2.38 | 12400 | 1.53 | 2.38 | 12772 | 1.47 | 2.55 | 10545 | 1.25 | 2.47 | 18500 | 2.44 | 2.22 | 18500 | 2.44 | 2.22
05/04/23 | Live | Carrier | BRYANT HEATING AND COOLING SYSTEMS | PREFERRED VS HP | Singlezone Ducted, Centrally Ducted | 211263602 |  | HRCU-A-CB | 38MURAQ18AB3* | Ducted Indoor Units | CNPV*3014AL* | 926SA30040V14*** |  |  |  | 10.5 | 16 | 8 | 7.7 | FALSE | FALSE | FALSE |  | 67 | 86 | 102 | TRUE | Integrated | 150 | 1.When the unit power is on/in heating mode,and if the outdoor temperature drops below 3oC for 30 seconds,after running for 25mins, the base pan heater will be actived for 5 minutes. 2. In defrost mode and the outdoor temperature lower 1oC for 10 seconds the base pan heater will be actived and will be 5 mins delay inactive after defrost. | Integrated 24V control allows the system to automatically switch from heating with the heat pump ductless systems to the conventional, electric heat pump, or dual fuel heating system based on a preselected outdoor temperature (when paired with a 24V controlled third party thermostat). | Wi-fi/ Smart communication available when paired with qualifying third party 24V thermostats. | N/A | R410A | USA, Canada | 16368 | 1.63 | 2.94 | 17600 | 1.68 | 3.07 | 19360 | 1.61 | 3.52 | 16910 | 1.48 | 3.35 | 20330 | 1.43 | 4.17 | 18100 | 1.73 | 3.07 | 18100 | 1.73 | 3.07 | 21358 | 2.32 | 2.7 | 12200 | 1.53 | 2.34 | 12200 | 1.53 | 2.34 | 12566 | 1.47 | 2.51 | 10545 | 1.25 | 2.47 | 18500 | 2.44 | 2.22 | 18500 | 2.44 | 2.22
05/04/23 | Live | Carrier | BRYANT HEATING AND COOLING SYSTEMS | PREFERRED VS HP | Singlezone Ducted, Centrally Ducted | 211263621 |  | HRCU-A-CB | 38MURAQ18AB3* | Ducted Indoor Units | CNPV*3014AL* | 926SA36060V14*** |  |  |  | 11 | 16 | 8 | 7.75 | FALSE | FALSE | FALSE |  | 67 | 84 | 99 | TRUE | Integrated | 150 | 1.When the unit power is on/in heating mode,and if the outdoor temperature drops below 3oC for 30 seconds,after running for 25mins, the base pan heater will be actived for 5 minutes. 2. In defrost mode and the outdoor temperature lower 1oC for 10 seconds the base pan heater will be actived and will be 5 mins delay inactive after defrost. | Integrated 24V control allows the system to automatically switch from heating with the heat pump ductless systems to the conventional, electric heat pump, or dual fuel heating system based on a preselected outdoor temperature (when paired with a 24V controlled third party thermostat). | Wi-fi/ Smart communication available when paired with qualifying third party 24V thermostats. | N/A | R410A | USA, Canada | 16740 | 1.59 | 3.09 | 18000 | 1.64 | 3.22 | 19800 | 1.57 | 3.7 | 17355 | 1.5 | 3.39 | 20865 | 1.44 | 4.25 | 18500 | 1.67 | 3.25 | 18500 | 1.67 | 3.25 | 21830 | 2.24 | 2.86 | 12400 | 1.5 | 2.42 | 12400 | 1.5 | 2.42 | 12772 | 1.44 | 2.6 | 10488 | 1.24 | 2.48 | 18400 | 2.43 | 2.22 | 18400 | 2.43 | 2.22
05/04/23 | Live | Carrier | BRYANT HEATING AND COOLING SYSTEMS | PREFERRED VS HP | Singlezone Ducted, Centrally Ducted | 211263640 |  | HRCU-A-CB | 38MURAQ18AB3* | Ducted Indoor Units | CNPV*3014AL* | 82*TA36045V14*** |  |  |  | 11 | 16.5 | 8 | 7.75 | FALSE | FALSE | FALSE |  | 67 | 85 | 100 | TRUE | Integrated | 150 | 1.When the unit power is on/in heating mode,and if the outdoor temperature drops below 3oC for 30 seconds,after running for 25mins, the base pan heater will be actived for 5 minutes. 2. In defrost mode and the outdoor temperature lower 1oC for 10 seconds the base pan heater will be actived and will be 5 mins delay inactive after defrost. | Integrated 24V control allows the system to automatically switch from heating with the heat pump ductless systems to the conventional, electric heat pump, or dual fuel heating system based on a preselected outdoor temperature (when paired with a 24V controlled third party thermostat). | Wi-fi/ Smart communication available when paired with qualifying third party 24V thermostats. | N/A | R410A | USA, Canada | 16554 | 1.57 | 3.09 | 17800 | 1.62 | 3.22 | 19580 | 1.55 | 3.7 | 17177 | 1.48 | 3.4 | 20651 | 1.42 | 4.26 | 18300 | 1.7 | 3.15 | 18300 | 1.7 | 3.15 | 21594 | 2.27 | 2.79 | 12300 | 1.51 | 2.39 | 12300 | 1.51 | 2.39 | 12669 | 1.45 | 2.56 | 10488 | 1.24 | 2.48 | 18400 | 2.43 | 2.22 | 18400 | 2.43 | 2.22
05/04/23 | Live | Carrier | BRYANT HEATING AND COOLING SYSTEMS | PREFERRED VS HP | Singlezone Ducted, Centrally Ducted | 211263661 |  | HRCU-A-CB | 38MURAQ18AB3* | Ducted Indoor Units | CNPV*3014AL* | 82*TA36070V14*** |  |  |  | 11 | 16.5 | 8 | 7.75 | FALSE | FALSE | FALSE |  | 67 | 85 | 100 | TRUE | Integrated | 150 | 1.When the unit power is on/in heating mode,and if the outdoor temperature drops below 3oC for 30 seconds,after running for 25mins, the base pan heater will be actived for 5 minutes. 2. In defrost mode and the outdoor temperature lower 1oC for 10 seconds the base pan heater will be actived and will be 5 mins delay inactive after defrost. | Integrated 24V control allows the system to automatically switch from heating with the heat pump ductless systems to the conventional, electric heat pump, or dual fuel heating system based on a preselected outdoor temperature (when paired with a 24V controlled third party thermostat). | Wi-fi/ Smart communication available when paired with qualifying third party 24V thermostats. | N/A | R410A | USA, Canada | 16554 | 1.57 | 3.09 | 17800 | 1.62 | 3.22 | 19580 | 1.55 | 3.7 | 17266 | 1.48 | 3.42 | 20758 | 1.42 | 4.28 | 18300 | 1.7 | 3.15 | 18300 | 1.7 | 3.15 | 21594 | 2.27 | 2.79 | 12300 | 1.5 | 2.4 | 12300 | 1.5 | 2.4 | 12669 | 1.44 | 2.58 | 10488 | 1.24 | 2.48 | 18400 | 2.43 | 2.22 | 18400 | 2.43 | 2.22
05/04/23 | Live | Carrier | BRYANT HEATING AND COOLING SYSTEMS | PREFERRED VS HP | Singlezone Ducted, Centrally Ducted | 211263665 |  | HRCU-A-CB | 38MURAQ18AB3* | Ducted Indoor Units | CNPV*3014AL* | 915SB30040E14*** |  |  |  | 11 | 15.5 | 8 | 7.75 | FALSE | FALSE | FALSE |  | 67 | 84 | 100 | TRUE | Integrated | 150 | 1.When the unit power is on/in heating mode,and if the outdoor temperature drops below 3oC for 30 seconds,after running for 25mins, the base pan heater will be actived for 5 minutes. 2. In defrost mode and the outdoor temperature lower 1oC for 10 seconds the base pan heater will be actived and will be 5 mins delay inactive after defrost. | Integrated 24V control allows the system to automatically switch from heating with the heat pump ductless systems to the conventional, electric heat pump, or dual fuel heating system based on a preselected outdoor temperature (when paired with a 24V controlled third party thermostat). | Wi-fi/ Smart communication available when paired with qualifying third party 24V thermostats. | N/A | R410A | USA, Canada | 16647 | 1.58 | 3.09 | 17900 | 1.63 | 3.22 | 19690 | 1.56 | 3.7 | 17355 | 1.51 | 3.37 | 20865 | 1.46 | 4.19 | 18500 | 1.69 | 3.21 | 18500 | 1.69 | 3.21 | 21830 | 2.27 | 2.82 | 12400 | 1.51 | 2.41 | 12400 | 1.51 | 2.41 | 12772 | 1.45 | 2.58 | 10545 | 1.25 | 2.47 | 18500 | 2.44 | 2.22 | 18500 | 2.44 | 2.22
05/04/23 | Live | Carrier | BRYANT HEATING AND COOLING SYSTEMS | PREFERRED VS HP | Singlezone Ducted, Centrally Ducted | 211263688 |  | HRCU-A-CB | 38MURAQ18AB3* | Ducted Indoor Units | CNPV*3014AL* | 915SB36060E14*** |  |  |  | 11 | 16 | 8 | 7.75 | FALSE | FALSE | FALSE |  | 67 | 84 | 99 | TRUE | Integrated | 150 | 1.When the unit power is on/in heating mode,and if the outdoor temperature drops below 3oC for 30 seconds,after running for 25mins, the base pan heater will be actived for 5 minutes. 2. In defrost mode and the outdoor temperature lower 1oC for 10 seconds the base pan heater will be actived and will be 5 mins delay inactive after defrost. | Integrated 24V control allows the system to automatically switch from heating with the heat pump ductless systems to the conventional, electric heat pump, or dual fuel heating system based on a preselected outdoor temperature (when paired with a 24V controlled third party thermostat). | Wi-fi/ Smart communication available when paired with qualifying third party 24V thermostats. | N/A | R410A | USA, Canada | 16740 | 1.59 | 3.09 | 18000 | 1.64 | 3.22 | 19800 | 1.57 | 3.7 | 17355 | 1.5 | 3.39 | 20865 | 1.44 | 4.25 | 18500 | 1.68 | 3.23 | 18500 | 1.68 | 3.23 | 21830 | 2.26 | 2.83 | 12400 | 1.5 | 2.42 | 12400 | 1.5 | 2.42 | 12772 | 1.44 | 2.6 | 10488 | 1.24 | 2.48 | 18400 | 2.43 | 2.22 | 18400 | 2.43 | 2.22
05/04/23 | Live | Carrier | BRYANT HEATING AND COOLING SYSTEMS | PREFERRED VS HP | Singlezone Ducted, Centrally Ducted | 211263713 |  | HRCU-A-CB | 38MURAQ18AB3* | Ducted Indoor Units | CNPV*3014AL* | 926TB30040V14*** |  |  |  | 10.5 | 16 | 8 | 7.7 | FALSE | FALSE | FALSE |  | 67 | 86 | 102 | TRUE | Integrated | 150 | 1.When the unit power is on/in heating mode,and if the outdoor temperature drops below 3oC for 30 seconds,after running for 25mins, the base pan heater will be actived for 5 minutes. 2. In defrost mode and the outdoor temperature lower 1oC for 10 seconds the base pan heater will be actived and will be 5 mins delay inactive after defrost. | Integrated 24V control allows the system to automatically switch from heating with the heat pump ductless systems to the conventional, electric heat pump, or dual fuel heating system based on a preselected outdoor temperature (when paired with a 24V controlled third party thermostat). | Wi-fi/ Smart communication available when paired with qualifying third party 24V thermostats. | N/A | R410A | USA, Canada | 16368 | 1.63 | 2.94 | 17600 | 1.68 | 3.07 | 19360 | 1.61 | 3.52 | 16910 | 1.48 | 3.35 | 20330 | 1.43 | 4.17 | 18100 | 1.73 | 3.07 | 18100 | 1.73 | 3.07 | 21358 | 2.32 | 2.7 | 12200 | 1.53 | 2.34 | 12200 | 1.53 | 2.34 | 12566 | 1.47 | 2.51 | 10545 | 1.25 | 2.47 | 18500 | 2.44 | 2.22 | 18500 | 2.44 | 2.22
05/04/23 | Live | Carrier | BRYANT HEATING AND COOLING SYSTEMS | PREFERRED VS HP | Singlezone Ducted, Centrally Ducted | 211263733 |  | HRCU-A-CB | 38MURAQ18AB3* | Ducted Indoor Units | CNPV*3014AL* | 926TB36060V14*** |  |  |  | 11 | 16 | 8 | 7.75 | FALSE | FALSE | FALSE |  | 67 | 84 | 99 | TRUE | Integrated | 150 | 1.When the unit power is on/in heating mode,and if the outdoor temperature drops below 3oC for 30 seconds,after running for 25mins, the base pan heater will be actived for 5 minutes. 2. In defrost mode and the outdoor temperature lower 1oC for 10 seconds the base pan heater will be actived and will be 5 mins delay inactive after defrost. | Integrated 24V control allows the system to automatically switch from heating with the heat pump ductless systems to the conventional, electric heat pump, or dual fuel heating system based on a preselected outdoor temperature (when paired with a 24V controlled third party thermostat). | Wi-fi/ Smart communication available when paired with qualifying third party 24V thermostats. | N/A | R410A | USA, Canada | 16740 | 1.59 | 3.09 | 18000 | 1.64 | 3.22 | 19800 | 1.57 | 3.7 | 17355 | 1.5 | 3.39 | 20865 | 1.44 | 4.25 | 18500 | 1.67 | 3.25 | 18500 | 1.67 | 3.25 | 21830 | 2.24 | 2.86 | 12400 | 1.5 | 2.42 | 12400 | 1.5 | 2.42 | 12772 | 1.44 | 2.6 | 10488 | 1.24 | 2.48 | 18400 | 2.43 | 2.22 | 18400 | 2.43 | 2.22
05/04/23 | Live | Carrier | BRYANT HEATING AND COOLING SYSTEMS | PREFERRED VS HP | Singlezone Ducted, Centrally Ducted | 211263754 |  | HRCU-A-CB | 38MURAQ18AB3* | Ducted Indoor Units | CNPV*3014AL* | 915SB30026E14*** |  |  |  | 11 | 15.5 | 8.5 | 7.75 | FALSE | FALSE | TRUE |  | 66 | 82 | 97 | TRUE | Integrated | 150 | 1.When the unit power is on/in heating mode,and if the outdoor temperature drops below 3oC for 30 seconds,after running for 25mins, the base pan heater will be actived for 5 minutes. 2. In defrost mode and the outdoor temperature lower 1oC for 10 seconds the base pan heater will be actived and will be 5 mins delay inactive after defrost. | Integrated 24V control allows the system to automatically switch from heating with the heat pump ductless systems to the conventional, electric heat pump, or dual fuel heating system based on a preselected outdoor temperature (when paired with a 24V controlled third party thermostat). | Wi-fi/ Smart communication available when paired with qualifying third party 24V thermostats. | N/A | R410A | USA, Canada | 16833 | 1.6 | 3.08 | 18100 | 1.65 | 3.21 | 19910 | 1.58 | 3.69 | 17533 | 1.52 | 3.38 | 21079 | 1.47 | 4.2 | 18800 | 1.68 | 3.28 | 18800 | 1.68 | 3.28 | 22184 | 2.25 | 2.89 | 12500 | 1.5 | 2.44 | 12500 | 1.5 | 2.44 | 12875 | 1.44 | 2.62 | 10488 | 1.25 | 2.46 | 18400 | 2.45 | 2.2 | 18400 | 2.45 | 2.2
05/04/23 | Live | Carrier | BRYANT HEATING AND COOLING SYSTEMS | PREFERRED VS HP | Singlezone Ducted, Centrally Ducted | 211263777 |  | HRCU-A-CB | 38MURAQ18AB3* | Ducted Indoor Units | CNPV*3014AL* | 8(0,1)*SA36045E14*** |  |  |  | 11 | 16 | 8.5 | 7.75 | FALSE | FALSE | TRUE |  | 67 | 83 | 98 | TRUE | Integrated | 150 | 1.When the unit power is on/in heating mode,and if the outdoor temperature drops below 3oC for 30 seconds,after running for 25mins, the base pan heater will be actived for 5 minutes. 2. In defrost mode and the outdoor temperature lower 1oC for 10 seconds the base pan heater will be actived and will be 5 mins delay inactive after defrost. | Integrated 24V control allows the system to automatically switch from heating with the heat pump ductless systems to the conventional, electric heat pump, or dual fuel heating system based on a preselected outdoor temperature (when paired with a 24V controlled third party thermostat). | Wi-fi/ Smart communication available when paired with qualifying third party 24V thermostats. | N/A | R410A | USA, Canada | 16926 | 1.6 | 3.1 | 18200 | 1.65 | 3.23 | 20020 | 1.59 | 3.69 | 17533 | 1.49 | 3.45 | 21079 | 1.44 | 4.29 | 18600 | 1.65 | 3.3 | 18600 | 1.65 | 3.3 | 21948 | 2.21 | 2.91 | 12500 | 1.5 | 2.44 | 12500 | 1.5 | 2.44 | 12875 | 1.44 | 2.62 | 10488 | 1.24 | 2.48 | 18400 | 2.43 | 2.22 | 18400 | 2.43 | 2.22
05/04/23 | Live | Carrier | BRYANT HEATING AND COOLING SYSTEMS | PREFERRED VS HP | Singlezone Ducted, Centrally Ducted | 211263802 |  | HRCU-A-CB | 38MURAQ18AB3* | Ducted Indoor Units | CNPV*3014AL* | 912SD36060E14*** |  |  |  | 11 | 16 | 8.5 | 7.8 | FALSE | FALSE | TRUE |  | 66 | 82 | 97 | TRUE | Integrated | 150 | 1.When the unit power is on/in heating mode,and if the outdoor temperature drops below 3oC for 30 seconds,after running for 25mins, the base pan heater will be actived for 5 minutes. 2. In defrost mode and the outdoor temperature lower 1oC for 10 seconds the base pan heater will be actived and will be 5 mins delay inactive after defrost. | Integrated 24V control allows the system to automatically switch from heating with the heat pump ductless systems to the conventional, electric heat pump, or dual fuel heating system based on a preselected outdoor temperature (when paired with a 24V controlled third party thermostat). | Wi-fi/ Smart communication available when paired with qualifying third party 24V thermostats. | N/A | R410A | USA, Canada | 16926 | 1.6 | 3.1 | 18200 | 1.65 | 3.23 | 20020 | 1.59 | 3.69 | 17622 | 1.5 | 3.44 | 21186 | 1.45 | 4.28 | 18700 | 1.65 | 3.32 | 18700 | 1.65 | 3.32 | 22066 | 2.21 | 2.93 | 12500 | 1.49 | 2.46 | 12500 | 1.49 | 2.46 | 12875 | 1.43 | 2.64 | 10431 | 1.23 | 2.49 | 18300 | 2.42 | 2.22 | 18300 | 2.42 | 2.22
05/04/23 | Live | Carrier | BRYANT HEATING AND COOLING SYSTEMS | PREFERRED VS HP | Singlezone Ducted, Centrally Ducted | 211263823 |  | HRCU-A-CB | 38MURAQ18AB3* | Ducted Indoor Units | CNPV*3014AL* | 912SD30040E14*** |  |  |  | 10.5 | 15 | 8 | 7.75 | FALSE | FALSE | FALSE |  | 66 | 83 | 98 | TRUE | Integrated | 150 | 1.When the unit power is on/in heating mode,and if the outdoor temperature drops below 3oC for 30 seconds,after running for 25mins, the base pan heater will be actived for 5 minutes. 2. In defrost mode and the outdoor temperature lower 1oC for 10 seconds the base pan heater will be actived and will be 5 mins delay inactive after defrost. | Integrated 24V control allows the system to automatically switch from heating with the heat pump ductless systems to the conventional, electric heat pump, or dual fuel heating system based on a preselected outdoor temperature (when paired with a 24V controlled third party thermostat). | Wi-fi/ Smart communication available when paired with qualifying third party 24V thermostats. | N/A | R410A | USA, Canada | 16740 | 1.66 | 2.96 | 18000 | 1.71 | 3.08 | 19800 | 1.65 | 3.52 | 17355 | 1.53 | 3.32 | 20865 | 1.47 | 4.16 | 18700 | 1.7 | 3.22 | 18700 | 1.7 | 3.22 | 22066 | 2.28 | 2.84 | 12500 | 1.53 | 2.39 | 12500 | 1.53 | 2.39 | 12875 | 1.47 | 2.57 | 10545 | 1.26 | 2.45 | 18500 | 2.46 | 2.2 | 18500 | 2.46 | 2.2
05/04/23 | Live | Carrier | BRYANT HEATING AND COOLING SYSTEMS | PREFERRED VS HP | Singlezone Ducted, Centrally Ducted | 211263846 |  | HRCU-A-CB | 38MURAQ18AB3* | Ducted Indoor Units | CNPV*3014AL* | 8(0,1)*SA36070E14*** |  |  |  | 11 | 16.5 | 8 | 7.7 | FALSE | FALSE | FALSE |  | 67 | 86 | 101 | TRUE | Integrated | 150 | 1.When the unit power is on/in heating mode,and if the outdoor temperature drops below 3oC for 30 seconds,after running for 25mins, the base pan heater will be actived for 5 minutes. 2. In defrost mode and the outdoor temperature lower 1oC for 10 seconds the base pan heater will be actived and will be 5 mins delay inactive after defrost. | Integrated 24V control allows the system to automatically switch from heating with the heat pump ductless systems to the conventional, electric heat pump, or dual fuel heating system based on a preselected outdoor temperature (when paired with a 24V controlled third party thermostat). | Wi-fi/ Smart communication available when paired with qualifying third party 24V thermostats. | N/A | R410A | USA, Canada | 16554 | 1.57 | 3.09 | 17800 | 1.62 | 3.22 | 19580 | 1.55 | 3.7 | 17177 | 1.48 | 3.4 | 20651 | 1.42 | 4.26 | 18200 | 1.7 | 3.14 | 18200 | 1.7 | 3.14 | 21476 | 2.28 | 2.76 | 12300 | 1.51 | 2.39 | 12300 | 1.51 | 2.39 | 12669 | 1.45 | 2.56 | 10545 | 1.25 | 2.47 | 18500 | 2.44 | 2.22 | 18500 | 2.44 | 2.22
05/04/23 | Live | Carrier | BRYANT HEATING AND COOLING SYSTEMS | PREFERRED VS HP | Singlezone Ducted, Centrally Ducted | 211263871 |  | HRCU-A-CB | 38MURAQ18AB3* | Ducted Indoor Units | CNPV*3017AL* | 82*SA36045V14*** |  |  |  | 11 | 16 | 8 | 7.75 | FALSE | FALSE | FALSE |  | 67 | 84 | 100 | TRUE | Integrated | 150 | 1.When the unit power is on/in heating mode,and if the outdoor temperature drops below 3oC for 30 seconds,after running for 25mins, the base pan heater will be actived for 5 minutes. 2. In defrost mode and the outdoor temperature lower 1oC for 10 seconds the base pan heater will be actived and will be 5 mins delay inactive after defrost. | Integrated 24V control allows the system to automatically switch from heating with the heat pump ductless systems to the conventional, electric heat pump, or dual fuel heating system based on a preselected outdoor temperature (when paired with a 24V controlled third party thermostat). | Wi-fi/ Smart communication available when paired with qualifying third party 24V thermostats. | N/A | R410A | USA, Canada | 16647 | 1.58 | 3.09 | 17900 | 1.63 | 3.22 | 19690 | 1.56 | 3.7 | 17266 | 1.48 | 3.42 | 20758 | 1.43 | 4.25 | 18400 | 1.69 | 3.19 | 18400 | 1.69 | 3.19 | 21712 | 2.26 | 2.82 | 12400 | 1.51 | 2.41 | 12400 | 1.51 | 2.41 | 12772 | 1.45 | 2.58 | 10488 | 1.24 | 2.48 | 18400 | 2.43 | 2.22 | 18400 | 2.43 | 2.22
05/04/23 | Live | Carrier | BRYANT HEATING AND COOLING SYSTEMS | PREFERRED VS HP | Singlezone Ducted, Centrally Ducted | 211263908 |  | HRCU-A-CB | 38MURAQ18AB3* | Ducted Indoor Units | CNPV*3017AL* | 926SA42060V17*** |  |  |  | 11 | 16 | 8 | 7.75 | FALSE | FALSE | FALSE |  | 67 | 85 | 100 | TRUE | Integrated | 150 | 1.When the unit power is on/in heating mode,and if the outdoor temperature drops below 3oC for 30 seconds,after running for 25mins, the base pan heater will be actived for 5 minutes. 2. In defrost mode and the outdoor temperature lower 1oC for 10 seconds the base pan heater will be actived and will be 5 mins delay inactive after defrost. | Integrated 24V control allows the system to automatically switch from heating with the heat pump ductless systems to the conventional, electric heat pump, or dual fuel heating system based on a preselected outdoor temperature (when paired with a 24V controlled third party thermostat). | Wi-fi/ Smart communication available when paired with qualifying third party 24V thermostats. | N/A | R410A | USA, Canada | 16647 | 1.58 | 3.09 | 17900 | 1.63 | 3.22 | 19690 | 1.56 | 3.7 | 17266 | 1.49 | 3.4 | 20758 | 1.44 | 4.22 | 18400 | 1.7 | 3.17 | 18400 | 1.7 | 3.17 | 21712 | 2.27 | 2.8 | 12400 | 1.51 | 2.41 | 12400 | 1.51 | 2.41 | 12772 | 1.45 | 2.58 | 10545 | 1.25 | 2.47 | 18500 | 2.44 | 2.22 | 18500 | 2.44 | 2.22
05/04/23 | Live | Carrier | BRYANT HEATING AND COOLING SYSTEMS | PREFERRED VS HP | Singlezone Ducted, Centrally Ducted | 211263926 |  | HRCU-A-CB | 38MURAQ18AB3* | Ducted Indoor Units | CNPV*3017AL* | 926SA30040V14*** |  |  |  | 10.5 | 16 | 8 | 7.7 | FALSE | FALSE | FALSE |  | 67 | 86 | 102 | TRUE | Integrated | 150 | 1.When the unit power is on/in heating mode,and if the outdoor temperature drops below 3oC for 30 seconds,after running for 25mins, the base pan heater will be actived for 5 minutes. 2. In defrost mode and the outdoor temperature lower 1oC for 10 seconds the base pan heater will be actived and will be 5 mins delay inactive after defrost. | Integrated 24V control allows the system to automatically switch from heating with the heat pump ductless systems to the conventional, electric heat pump, or dual fuel heating system based on a preselected outdoor temperature (when paired with a 24V controlled third party thermostat). | Wi-fi/ Smart communication available when paired with qualifying third party 24V thermostats. | N/A | R410A | USA, Canada | 16368 | 1.63 | 2.94 | 17600 | 1.68 | 3.07 | 19360 | 1.61 | 3.52 | 16910 | 1.48 | 3.35 | 20330 | 1.43 | 4.17 | 18100 | 1.73 | 3.07 | 18100 | 1.73 | 3.07 | 21358 | 2.32 | 2.7 | 12300 | 1.54 | 2.34 | 12300 | 1.54 | 2.34 | 12669 | 1.48 | 2.51 | 10545 | 1.25 | 2.47 | 18500 | 2.44 | 2.22 | 18500 | 2.44 | 2.22
05/04/23 | Live | Carrier | BRYANT HEATING AND COOLING SYSTEMS | PREFERRED VS HP | Singlezone Ducted, Centrally Ducted | 211263945 |  | HRCU-A-CB | 38MURAQ18AB3* | Ducted Indoor Units | CNPV*3017AL* | 926SA36040V17*** |  |  |  | 10.5 | 15.5 | 8 | 7.75 | FALSE | FALSE | FALSE |  | 67 | 84 | 100 | TRUE | Integrated | 150 | 1.When the unit power is on/in heating mode,and if the outdoor temperature drops below 3oC for 30 seconds,after running for 25mins, the base pan heater will be actived for 5 minutes. 2. In defrost mode and the outdoor temperature lower 1oC for 10 seconds the base pan heater will be actived and will be 5 mins delay inactive after defrost. | Integrated 24V control allows the system to automatically switch from heating with the heat pump ductless systems to the conventional, electric heat pump, or dual fuel heating system based on a preselected outdoor temperature (when paired with a 24V controlled third party thermostat). | Wi-fi/ Smart communication available when paired with qualifying third party 24V thermostats. | N/A | R410A | USA, Canada | 16647 | 1.65 | 2.96 | 17900 | 1.7 | 3.09 | 19690 | 1.64 | 3.52 | 17266 | 1.51 | 3.35 | 20758 | 1.46 | 4.17 | 18500 | 1.71 | 3.17 | 18500 | 1.71 | 3.17 | 21830 | 2.28 | 2.81 | 12400 | 1.51 | 2.41 | 12400 | 1.51 | 2.41 | 12772 | 1.45 | 2.58 | 10545 | 1.25 | 2.47 | 18500 | 2.44 | 2.22 | 18500 | 2.44 | 2.22
05/04/23 | Live | Carrier | BRYANT HEATING AND COOLING SYSTEMS | PREFERRED VS HP | Singlezone Ducted, Centrally Ducted | 211263962 |  | HRCU-A-CB | 38MURAQ18AB3* | Ducted Indoor Units | CNPV*3017AL* | 926SA36060V14*** |  |  |  | 11 | 16 | 8.5 | 7.75 | FALSE | FALSE | TRUE |  | 66 | 83 | 98 | TRUE | Integrated | 150 | 1.When the unit power is on/in heating mode,and if the outdoor temperature drops below 3oC for 30 seconds,after running for 25mins, the base pan heater will be actived for 5 minutes. 2. In defrost mode and the outdoor temperature lower 1oC for 10 seconds the base pan heater will be actived and will be 5 mins delay inactive after defrost. | Integrated 24V control allows the system to automatically switch from heating with the heat pump ductless systems to the conventional, electric heat pump, or dual fuel heating system based on a preselected outdoor temperature (when paired with a 24V controlled third party thermostat). | Wi-fi/ Smart communication available when paired with qualifying third party 24V thermostats. | N/A | R410A | USA, Canada | 16740 | 1.59 | 3.09 | 18000 | 1.64 | 3.22 | 19800 | 1.57 | 3.7 | 17444 | 1.5 | 3.41 | 20972 | 1.44 | 4.27 | 18600 | 1.68 | 3.24 | 18600 | 1.68 | 3.24 | 21948 | 2.25 | 2.86 | 12400 | 1.5 | 2.42 | 12400 | 1.5 | 2.42 | 12772 | 1.44 | 2.6 | 10488 | 1.24 | 2.48 | 18400 | 2.43 | 2.22 | 18400 | 2.43 | 2.22
05/04/23 | Live | Carrier | BRYANT HEATING AND COOLING SYSTEMS | PREFERRED VS HP | Singlezone Ducted, Centrally Ducted | 211263980 |  | HRCU-A-CB | 38MURAQ18AB3* | Ducted Indoor Units | CNPV*3017AL* | 926SA48080V17*** |  |  |  | 11 | 16 | 8 | 7.7 | FALSE | FALSE | FALSE |  | 67 | 86 | 102 | TRUE | Integrated | 150 | 1.When the unit power is on/in heating mode,and if the outdoor temperature drops below 3oC for 30 seconds,after running for 25mins, the base pan heater will be actived for 5 minutes. 2. In defrost mode and the outdoor temperature lower 1oC for 10 seconds the base pan heater will be actived and will be 5 mins delay inactive after defrost. | Integrated 24V control allows the system to automatically switch from heating with the heat pump ductless systems to the conventional, electric heat pump, or dual fuel heating system based on a preselected outdoor temperature (when paired with a 24V controlled third party thermostat). | Wi-fi/ Smart communication available when paired with qualifying third party 24V thermostats. | N/A | R410A | USA, Canada | 16461 | 1.56 | 3.09 | 17700 | 1.61 | 3.22 | 19470 | 1.54 | 3.71 | 17088 | 1.48 | 3.38 | 20544 | 1.42 | 4.24 | 18100 | 1.71 | 3.1 | 18100 | 1.71 | 3.1 | 21358 | 2.29 | 2.73 | 12200 | 1.52 | 2.35 | 12200 | 1.52 | 2.35 | 12566 | 1.45 | 2.54 | 10545 | 1.25 | 2.47 | 18500 | 2.44 | 2.22 | 18500 | 2.44 | 2.22
05/04/23 | Live | Carrier | BRYANT HEATING AND COOLING SYSTEMS | PREFERRED VS HP | Singlezone Ducted, Centrally Ducted | 211263998 |  | HRCU-A-CB | 38MURAQ18AB3* | Ducted Indoor Units | CNPV*3017AL* | 935SA36040E17*** |  |  |  | 11 | 16 | 8 | 7.75 | FALSE | FALSE | FALSE |  | 67 | 84 | 100 | TRUE | Integrated | 150 | 1.When the unit power is on/in heating mode,and if the outdoor temperature drops below 3oC for 30 seconds,after running for 25mins, the base pan heater will be actived for 5 minutes. 2. In defrost mode and the outdoor temperature lower 1oC for 10 seconds the base pan heater will be actived and will be 5 mins delay inactive after defrost. | Integrated 24V control allows the system to automatically switch from heating with the heat pump ductless systems to the conventional, electric heat pump, or dual fuel heating system based on a preselected outdoor temperature (when paired with a 24V controlled third party thermostat). | Wi-fi/ Smart communication available when paired with qualifying third party 24V thermostats. | N/A | R410A | USA, Canada | 16647 | 1.58 | 3.09 | 17900 | 1.63 | 3.22 | 19690 | 1.56 | 3.7 | 17266 | 1.48 | 3.42 | 20758 | 1.43 | 4.25 | 18400 | 1.7 | 3.17 | 18400 | 1.7 | 3.17 | 21712 | 2.27 | 2.8 | 12400 | 1.51 | 2.41 | 12400 | 1.51 | 2.41 | 12772 | 1.45 | 2.58 | 10488 | 1.24 | 2.48 | 18400 | 2.43 | 2.22 | 18400 | 2.43 | 2.22
05/04/23 | Live | Carrier | BRYANT HEATING AND COOLING SYSTEMS | PREFERRED VS HP | Singlezone Ducted, Centrally Ducted | 211264044 |  | HRCU-A-CB | 38MURAQ18AB3* | Ducted Indoor Units | CNPV*3017AL* | 82*SA48045V17*** |  |  |  | 11 | 16 | 8 | 7.7 | FALSE | FALSE | FALSE |  | 67 | 85 | 101 | TRUE | Integrated | 150 | 1.When the unit power is on/in heating mode,and if the outdoor temperature drops below 3oC for 30 seconds,after running for 25mins, the base pan heater will be actived for 5 minutes. 2. In defrost mode and the outdoor temperature lower 1oC for 10 seconds the base pan heater will be actived and will be 5 mins delay inactive after defrost. | Integrated 24V control allows the system to automatically switch from heating with the heat pump ductless systems to the conventional, electric heat pump, or dual fuel heating system based on a preselected outdoor temperature (when paired with a 24V controlled third party thermostat). | Wi-fi/ Smart communication available when paired with qualifying third party 24V thermostats. | N/A | R410A | USA, Canada | 16554 | 1.57 | 3.09 | 17800 | 1.62 | 3.22 | 19580 | 1.55 | 3.7 | 17177 | 1.49 | 3.38 | 20651 | 1.44 | 4.2 | 18300 | 1.71 | 3.14 | 18300 | 1.71 | 3.14 | 21594 | 2.29 | 2.76 | 12300 | 1.51 | 2.39 | 12300 | 1.51 | 2.39 | 12669 | 1.45 | 2.56 | 10545 | 1.25 | 2.47 | 18500 | 2.44 | 2.22 | 18500 | 2.44 | 2.22
05/04/23 | Live | Carrier | BRYANT HEATING AND COOLING SYSTEMS | PREFERRED VS HP | Singlezone Ducted, Centrally Ducted | 211264063 |  | HRCU-A-CB | 38MURAQ18AB3* | Ducted Indoor Units | CNPV*3017AL* | 82*SA48070V17*** |  |  |  | 11 | 16 | 8 | 7.7 | FALSE | FALSE | FALSE |  | 67 | 86 | 102 | TRUE | Integrated | 150 | 1.When the unit power is on/in heating mode,and if the outdoor temperature drops below 3oC for 30 seconds,after running for 25mins, the base pan heater will be actived for 5 minutes. 2. In defrost mode and the outdoor temperature lower 1oC for 10 seconds the base pan heater will be actived and will be 5 mins delay inactive after defrost. | Integrated 24V control allows the system to automatically switch from heating with the heat pump ductless systems to the conventional, electric heat pump, or dual fuel heating system based on a preselected outdoor temperature (when paired with a 24V controlled third party thermostat). | Wi-fi/ Smart communication available when paired with qualifying third party 24V thermostats. | N/A | R410A | USA, Canada | 16368 | 1.55 | 3.09 | 17600 | 1.6 | 3.22 | 19360 | 1.54 | 3.68 | 16999 | 1.47 | 3.39 | 20437 | 1.42 | 4.22 | 18100 | 1.72 | 3.08 | 18100 | 1.72 | 3.08 | 21358 | 2.31 | 2.71 | 12200 | 1.52 | 2.35 | 12200 | 1.52 | 2.35 | 12566 | 1.45 | 2.54 | 10545 | 1.25 | 2.47 | 18500 | 2.44 | 2.22 | 18500 | 2.44 | 2.22
05/04/23 | Live | Carrier | BRYANT HEATING AND COOLING SYSTEMS | PREFERRED VS HP | Singlezone Ducted, Centrally Ducted | 211264081 |  | HRCU-A-CB | 38MURAQ18AB3* | Ducted Indoor Units | CNPV*3017AL* | 83*SA36040E17*** |  |  |  | 11 | 16.5 | 8.5 | 7.8 | FALSE | FALSE | TRUE |  | 66 | 81 | 95 | TRUE | Integrated | 150 | 1.When the unit power is on/in heating mode,and if the outdoor temperature drops below 3oC for 30 seconds,after running for 25mins, the base pan heater will be actived for 5 minutes. 2. In defrost mode and the outdoor temperature lower 1oC for 10 seconds the base pan heater will be actived and will be 5 mins delay inactive after defrost. | Integrated 24V control allows the system to automatically switch from heating with the heat pump ductless systems to the conventional, electric heat pump, or dual fuel heating system based on a preselected outdoor temperature (when paired with a 24V controlled third party thermostat). | Wi-fi/ Smart communication available when paired with qualifying third party 24V thermostats. | N/A | R410A | USA, Canada | 17298 | 1.64 | 3.09 | 18600 | 1.69 | 3.23 | 20460 | 1.62 | 3.7 | 17978 | 1.5 | 3.51 | 21614 | 1.45 | 4.37 | 19000 | 1.6 | 3.48 | 19000 | 1.6 | 3.48 | 22420 | 2.14 | 3.07 | 12700 | 1.48 | 2.51 | 12700 | 1.48 | 2.51 | 13081 | 1.42 | 2.7 | 10374 | 1.24 | 2.45 | 18200 | 2.42 | 2.2 | 18200 | 2.42 | 2.2
05/04/23 | Live | Carrier | BRYANT HEATING AND COOLING SYSTEMS | PREFERRED VS HP | Singlezone Ducted, Centrally Ducted | 211264103 |  | HRCU-A-CB | 38MURAQ18AB3* | Ducted Indoor Units | CNPV*3017AL* | 82*TA36045V14*** |  |  |  | 11 | 16.5 | 8 | 7.75 | FALSE | FALSE | FALSE |  | 67 | 85 | 100 | TRUE | Integrated | 150 | 1.When the unit power is on/in heating mode,and if the outdoor temperature drops below 3oC for 30 seconds,after running for 25mins, the base pan heater will be actived for 5 minutes. 2. In defrost mode and the outdoor temperature lower 1oC for 10 seconds the base pan heater will be actived and will be 5 mins delay inactive after defrost. | Integrated 24V control allows the system to automatically switch from heating with the heat pump ductless systems to the conventional, electric heat pump, or dual fuel heating system based on a preselected outdoor temperature (when paired with a 24V controlled third party thermostat). | Wi-fi/ Smart communication available when paired with qualifying third party 24V thermostats. | N/A | R410A | USA, Canada | 16647 | 1.58 | 3.09 | 17900 | 1.63 | 3.22 | 19690 | 1.56 | 3.7 | 17266 | 1.48 | 3.42 | 20758 | 1.42 | 4.28 | 18300 | 1.7 | 3.15 | 18300 | 1.7 | 3.15 | 21594 | 2.27 | 2.79 | 12300 | 1.5 | 2.4 | 12300 | 1.5 | 2.4 | 12669 | 1.44 | 2.58 | 10488 | 1.24 | 2.48 | 18400 | 2.43 | 2.22 | 18400 | 2.43 | 2.22
05/04/23 | Live | Carrier | BRYANT HEATING AND COOLING SYSTEMS | PREFERRED VS HP | Singlezone Ducted, Centrally Ducted | 211264123 |  | HRCU-A-CB | 38MURAQ18AB3* | Ducted Indoor Units | CNPV*3017AL* | 82*TA36070V14*** |  |  |  | 11 | 16.5 | 8 | 7.75 | FALSE | FALSE | FALSE |  | 67 | 85 | 100 | TRUE | Integrated | 150 | 1.When the unit power is on/in heating mode,and if the outdoor temperature drops below 3oC for 30 seconds,after running for 25mins, the base pan heater will be actived for 5 minutes. 2. In defrost mode and the outdoor temperature lower 1oC for 10 seconds the base pan heater will be actived and will be 5 mins delay inactive after defrost. | Integrated 24V control allows the system to automatically switch from heating with the heat pump ductless systems to the conventional, electric heat pump, or dual fuel heating system based on a preselected outdoor temperature (when paired with a 24V controlled third party thermostat). | Wi-fi/ Smart communication available when paired with qualifying third party 24V thermostats. | N/A | R410A | USA, Canada | 16647 | 1.58 | 3.09 | 17900 | 1.63 | 3.22 | 19690 | 1.56 | 3.7 | 17266 | 1.47 | 3.44 | 20758 | 1.42 | 4.28 | 18300 | 1.68 | 3.19 | 18300 | 1.68 | 3.19 | 21594 | 2.25 | 2.81 | 12300 | 1.5 | 2.4 | 12300 | 1.5 | 2.4 | 12669 | 1.44 | 2.58 | 10488 | 1.24 | 2.48 | 18400 | 2.43 | 2.22 | 18400 | 2.43 | 2.22
05/04/23 | Live | Carrier | BRYANT HEATING AND COOLING SYSTEMS | PREFERRED VS HP | Singlezone Ducted, Centrally Ducted | 211264127 |  | HRCU-A-CB | 38MURAQ18AB3* | Ducted Indoor Units | CNPV*3017AL* | 82*TA48090V17*** |  |  |  | 11 | 16 | 8 | 7.75 | FALSE | FALSE | FALSE |  | 67 | 85 | 101 | TRUE | Integrated | 150 | 1.When the unit power is on/in heating mode,and if the outdoor temperature drops below 3oC for 30 seconds,after running for 25mins, the base pan heater will be actived for 5 minutes. 2. In defrost mode and the outdoor temperature lower 1oC for 10 seconds the base pan heater will be actived and will be 5 mins delay inactive after defrost. | Integrated 24V control allows the system to automatically switch from heating with the heat pump ductless systems to the conventional, electric heat pump, or dual fuel heating system based on a preselected outdoor temperature (when paired with a 24V controlled third party thermostat). | Wi-fi/ Smart communication available when paired with qualifying third party 24V thermostats. | N/A | R410A | USA, Canada | 16554 | 1.57 | 3.09 | 17800 | 1.62 | 3.22 | 19580 | 1.55 | 3.7 | 17177 | 1.48 | 3.4 | 20651 | 1.43 | 4.23 | 18300 | 1.7 | 3.15 | 18300 | 1.7 | 3.15 | 21594 | 2.27 | 2.79 | 12300 | 1.51 | 2.39 | 12300 | 1.51 | 2.39 | 12669 | 1.45 | 2.56 | 10545 | 1.25 | 2.47 | 18500 | 2.44 | 2.22 | 18500 | 2.44 | 2.22
05/04/23 | Live | Carrier | BRYANT HEATING AND COOLING SYSTEMS | PREFERRED VS HP | Singlezone Ducted, Centrally Ducted | 211264133 |  | HRCU-A-CB | 38MURAQ18AB3* | Ducted Indoor Units | CNPV*3017AL* | 926TB36040V17*** |  |  |  | 10.5 | 15.5 | 8 | 7.75 | FALSE | FALSE | FALSE |  | 67 | 84 | 100 | TRUE | Integrated | 150 | 1.When the unit power is on/in heating mode,and if the outdoor temperature drops below 3oC for 30 seconds,after running for 25mins, the base pan heater will be actived for 5 minutes. 2. In defrost mode and the outdoor temperature lower 1oC for 10 seconds the base pan heater will be actived and will be 5 mins delay inactive after defrost. | Integrated 24V control allows the system to automatically switch from heating with the heat pump ductless systems to the conventional, electric heat pump, or dual fuel heating system based on a preselected outdoor temperature (when paired with a 24V controlled third party thermostat). | Wi-fi/ Smart communication available when paired with qualifying third party 24V thermostats. | N/A | R410A | USA, Canada | 16647 | 1.65 | 2.96 | 17900 | 1.7 | 3.09 | 19690 | 1.64 | 3.52 | 17266 | 1.51 | 3.35 | 20758 | 1.46 | 4.17 | 18500 | 1.71 | 3.17 | 18500 | 1.71 | 3.17 | 21830 | 2.28 | 2.81 | 12400 | 1.51 | 2.41 | 12400 | 1.51 | 2.41 | 12772 | 1.45 | 2.58 | 10545 | 1.25 | 2.47 | 18500 | 2.44 | 2.22 | 18500 | 2.44 | 2.22
05/04/23 | Live | Carrier | BRYANT HEATING AND COOLING SYSTEMS | PREFERRED VS HP | Singlezone Ducted, Centrally Ducted | 211264164 |  | HRCU-A-CB | 38MURAQ18AB3* | Ducted Indoor Units | CNPV*3017AL* | 926TB48080V17*** |  |  |  | 11 | 16 | 8 | 7.7 | FALSE | FALSE | FALSE |  | 67 | 86 | 102 | TRUE | Integrated | 150 | 1.When the unit power is on/in heating mode,and if the outdoor temperature drops below 3oC for 30 seconds,after running for 25mins, the base pan heater will be actived for 5 minutes. 2. In defrost mode and the outdoor temperature lower 1oC for 10 seconds the base pan heater will be actived and will be 5 mins delay inactive after defrost. | Integrated 24V control allows the system to automatically switch from heating with the heat pump ductless systems to the conventional, electric heat pump, or dual fuel heating system based on a preselected outdoor temperature (when paired with a 24V controlled third party thermostat). | Wi-fi/ Smart communication available when paired with qualifying third party 24V thermostats. | N/A | R410A | USA, Canada | 16461 | 1.56 | 3.09 | 17700 | 1.61 | 3.22 | 19470 | 1.54 | 3.71 | 17088 | 1.48 | 3.38 | 20544 | 1.42 | 4.24 | 18100 | 1.71 | 3.1 | 18100 | 1.71 | 3.1 | 21358 | 2.29 | 2.73 | 12200 | 1.52 | 2.35 | 12200 | 1.52 | 2.35 | 12566 | 1.45 | 2.54 | 10545 | 1.25 | 2.47 | 18500 | 2.44 | 2.22 | 18500 | 2.44 | 2.22
05/04/23 | Live | Carrier | BRYANT HEATING AND COOLING SYSTEMS | PREFERRED VS HP | Singlezone Ducted, Centrally Ducted | 211264191 |  | HRCU-A-CB | 38MURAQ18AB3* | Ducted Indoor Units | CNPV*3017AL* | 82*TA48070V17*** |  |  |  | 11 | 16.5 | 8 | 7.7 | FALSE | FALSE | FALSE |  | 67 | 87 | 102 | TRUE | Integrated | 150 | 1.When the unit power is on/in heating mode,and if the outdoor temperature drops below 3oC for 30 seconds,after running for 25mins, the base pan heater will be actived for 5 minutes. 2. In defrost mode and the outdoor temperature lower 1oC for 10 seconds the base pan heater will be actived and will be 5 mins delay inactive after defrost. | Integrated 24V control allows the system to automatically switch from heating with the heat pump ductless systems to the conventional, electric heat pump, or dual fuel heating system based on a preselected outdoor temperature (when paired with a 24V controlled third party thermostat). | Wi-fi/ Smart communication available when paired with qualifying third party 24V thermostats. | N/A | R410A | USA, Canada | 16275 | 1.54 | 3.1 | 17500 | 1.59 | 3.23 | 19250 | 1.53 | 3.69 | 16910 | 1.46 | 3.39 | 20330 | 1.41 | 4.23 | 18000 | 1.74 | 3.03 | 18000 | 1.74 | 3.03 | 21240 | 2.33 | 2.67 | 12200 | 1.53 | 2.34 | 12200 | 1.53 | 2.34 | 12566 | 1.47 | 2.51 | 10545 | 1.25 | 2.47 | 18500 | 2.44 | 2.22 | 18500 | 2.44 | 2.22
05/04/23 | Live | Carrier | BRYANT HEATING AND COOLING SYSTEMS | PREFERRED VS HP | Singlezone Ducted, Centrally Ducted | 211264231 |  | HRCU-A-CB | 38MURAQ18AB3* | Ducted Indoor Units | CNPV*3017AL* | 915SB30040E14*** |  |  |  | 11 | 15.5 | 8 | 7.75 | FALSE | FALSE | FALSE |  | 67 | 84 | 99 | TRUE | Integrated | 150 | 1.When the unit power is on/in heating mode,and if the outdoor temperature drops below 3oC for 30 seconds,after running for 25mins, the base pan heater will be actived for 5 minutes. 2. In defrost mode and the outdoor temperature lower 1oC for 10 seconds the base pan heater will be actived and will be 5 mins delay inactive after defrost. | Integrated 24V control allows the system to automatically switch from heating with the heat pump ductless systems to the conventional, electric heat pump, or dual fuel heating system based on a preselected outdoor temperature (when paired with a 24V controlled third party thermostat). | Wi-fi/ Smart communication available when paired with qualifying third party 24V thermostats. | N/A | R410A | USA, Canada | 16740 | 1.59 | 3.09 | 18000 | 1.64 | 3.22 | 19800 | 1.57 | 3.7 | 17355 | 1.51 | 3.37 | 20865 | 1.45 | 4.22 | 18500 | 1.68 | 3.23 | 18500 | 1.68 | 3.23 | 21830 | 2.26 | 2.83 | 12400 | 1.51 | 2.41 | 12400 | 1.51 | 2.41 | 12772 | 1.45 | 2.58 | 10488 | 1.24 | 2.48 | 18400 | 2.43 | 2.22 | 18400 | 2.43 | 2.22
05/04/23 | Live | Carrier | BRYANT HEATING AND COOLING SYSTEMS | PREFERRED VS HP | Singlezone Ducted, Centrally Ducted | 211264264 |  | HRCU-A-CB | 38MURAQ18AB3* | Ducted Indoor Units | CNPV*3017AL* | 915SB36040E17*** |  |  |  | 10.5 | 15.5 | 8 | 7.7 | FALSE | FALSE | FALSE |  | 67 | 87 | 102 | TRUE | Integrated | 150 | 1.When the unit power is on/in heating mode,and if the outdoor temperature drops below 3oC for 30 seconds,after running for 25mins, the base pan heater will be actived for 5 minutes. 2. In defrost mode and the outdoor temperature lower 1oC for 10 seconds the base pan heater will be actived and will be 5 mins delay inactive after defrost. | Integrated 24V control allows the system to automatically switch from heating with the heat pump ductless systems to the conventional, electric heat pump, or dual fuel heating system based on a preselected outdoor temperature (when paired with a 24V controlled third party thermostat). | Wi-fi/ Smart communication available when paired with qualifying third party 24V thermostats. | N/A | R410A | USA, Canada | 16275 | 1.62 | 2.94 | 17500 | 1.67 | 3.07 | 19250 | 1.6 | 3.53 | 16910 | 1.5 | 3.3 | 20330 | 1.45 | 4.11 | 18100 | 1.75 | 3.03 | 18100 | 1.75 | 3.03 | 21358 | 2.34 | 2.67 | 12200 | 1.54 | 2.32 | 12200 | 1.54 | 2.32 | 12566 | 1.48 | 2.49 | 10602 | 1.25 | 2.49 | 18600 | 2.46 | 2.22 | 18600 | 2.46 | 2.22
05/04/23 | Live | Carrier | BRYANT HEATING AND COOLING SYSTEMS | PREFERRED VS HP | Singlezone Ducted, Centrally Ducted | 211264297 |  | HRCU-A-CB | 38MURAQ18AB3* | Ducted Indoor Units | CNPV*3017AL* | 915SB36060E14*** |  |  |  | 11 | 16 | 8.5 | 7.75 | FALSE | FALSE | TRUE |  | 67 | 84 | 99 | TRUE | Integrated | 150 | 1.When the unit power is on/in heating mode,and if the outdoor temperature drops below 3oC for 30 seconds,after running for 25mins, the base pan heater will be actived for 5 minutes. 2. In defrost mode and the outdoor temperature lower 1oC for 10 seconds the base pan heater will be actived and will be 5 mins delay inactive after defrost. | Integrated 24V control allows the system to automatically switch from heating with the heat pump ductless systems to the conventional, electric heat pump, or dual fuel heating system based on a preselected outdoor temperature (when paired with a 24V controlled third party thermostat). | Wi-fi/ Smart communication available when paired with qualifying third party 24V thermostats. | N/A | R410A | USA, Canada | 16740 | 1.59 | 3.09 | 18000 | 1.64 | 3.22 | 19800 | 1.57 | 3.7 | 17444 | 1.49 | 3.43 | 20972 | 1.44 | 4.27 | 18500 | 1.67 | 3.25 | 18500 | 1.67 | 3.25 | 21830 | 2.24 | 2.86 | 12400 | 1.5 | 2.42 | 12400 | 1.5 | 2.42 | 12772 | 1.44 | 2.6 | 10488 | 1.24 | 2.48 | 18400 | 2.43 | 2.22 | 18400 | 2.43 | 2.22
05/04/23 | Live | Carrier | BRYANT HEATING AND COOLING SYSTEMS | PREFERRED VS HP | Singlezone Ducted, Centrally Ducted | 211264355 |  | HRCU-A-CB | 38MURAQ18AB3* | Ducted Indoor Units | CNPV*3017AL* | 926TB30040V14*** |  |  |  | 10.5 | 16 | 8 | 7.7 | FALSE | FALSE | FALSE |  | 67 | 86 | 102 | TRUE | Integrated | 150 | 1.When the unit power is on/in heating mode,and if the outdoor temperature drops below 3oC for 30 seconds,after running for 25mins, the base pan heater will be actived for 5 minutes. 2. In defrost mode and the outdoor temperature lower 1oC for 10 seconds the base pan heater will be actived and will be 5 mins delay inactive after defrost. | Integrated 24V control allows the system to automatically switch from heating with the heat pump ductless systems to the conventional, electric heat pump, or dual fuel heating system based on a preselected outdoor temperature (when paired with a 24V controlled third party thermostat). | Wi-fi/ Smart communication available when paired with qualifying third party 24V thermostats. | N/A | R410A | USA, Canada | 16368 | 1.63 | 2.94 | 17600 | 1.68 | 3.07 | 19360 | 1.61 | 3.52 | 16910 | 1.48 | 3.35 | 20330 | 1.43 | 4.17 | 18100 | 1.73 | 3.07 | 18100 | 1.73 | 3.07 | 21358 | 2.32 | 2.7 | 12300 | 1.54 | 2.34 | 12300 | 1.54 | 2.34 | 12669 | 1.48 | 2.51 | 10545 | 1.25 | 2.47 | 18500 | 2.44 | 2.22 | 18500 | 2.44 | 2.22
05/04/23 | Live | Carrier | BRYANT HEATING AND COOLING SYSTEMS | PREFERRED VS HP | Singlezone Ducted, Centrally Ducted | 211264398 |  | HRCU-A-CB | 38MURAQ18AB3* | Ducted Indoor Units | CNPV*3017AL* | 926TB36060V14*** |  |  |  | 11 | 16 | 8.5 | 7.75 | FALSE | FALSE | TRUE |  | 66 | 83 | 98 | TRUE | Integrated | 150 | 1.When the unit power is on/in heating mode,and if the outdoor temperature drops below 3oC for 30 seconds,after running for 25mins, the base pan heater will be actived for 5 minutes. 2. In defrost mode and the outdoor temperature lower 1oC for 10 seconds the base pan heater will be actived and will be 5 mins delay inactive after defrost. | Integrated 24V control allows the system to automatically switch from heating with the heat pump ductless systems to the conventional, electric heat pump, or dual fuel heating system based on a preselected outdoor temperature (when paired with a 24V controlled third party thermostat). | Wi-fi/ Smart communication available when paired with qualifying third party 24V thermostats. | N/A | R410A | USA, Canada | 16740 | 1.59 | 3.09 | 18000 | 1.64 | 3.22 | 19800 | 1.57 | 3.7 | 17444 | 1.5 | 3.41 | 20972 | 1.44 | 4.27 | 18600 | 1.68 | 3.24 | 18600 | 1.68 | 3.24 | 21948 | 2.25 | 2.86 | 12400 | 1.5 | 2.42 | 12400 | 1.5 | 2.42 | 12772 | 1.44 | 2.6 | 10488 | 1.24 | 2.48 | 18400 | 2.43 | 2.22 | 18400 | 2.43 | 2.22
05/04/23 | Live | Carrier | BRYANT HEATING AND COOLING SYSTEMS | PREFERRED VS HP | Singlezone Ducted, Centrally Ducted | 211264420 |  | HRCU-A-CB | 38MURAQ18AB3* | Ducted Indoor Units | CNPV*3017AL* | 915SB30026E14*** |  |  |  | 11 | 15.5 | 8.5 | 7.75 | FALSE | FALSE | TRUE |  | 67 | 82 | 97 | TRUE | Integrated | 150 | 1.When the unit power is on/in heating mode,and if the outdoor temperature drops below 3oC for 30 seconds,after running for 25mins, the base pan heater will be actived for 5 minutes. 2. In defrost mode and the outdoor temperature lower 1oC for 10 seconds the base pan heater will be actived and will be 5 mins delay inactive after defrost. | Integrated 24V control allows the system to automatically switch from heating with the heat pump ductless systems to the conventional, electric heat pump, or dual fuel heating system based on a preselected outdoor temperature (when paired with a 24V controlled third party thermostat). | Wi-fi/ Smart communication available when paired with qualifying third party 24V thermostats. | N/A | R410A | USA, Canada | 16926 | 1.6 | 3.1 | 18200 | 1.65 | 3.23 | 20020 | 1.59 | 3.69 | 17533 | 1.52 | 3.38 | 21079 | 1.46 | 4.23 | 18800 | 1.67 | 3.3 | 18800 | 1.67 | 3.3 | 22184 | 2.24 | 2.9 | 12600 | 1.51 | 2.45 | 12600 | 1.51 | 2.45 | 12978 | 1.45 | 2.62 | 10488 | 1.25 | 2.46 | 18400 | 2.45 | 2.2 | 18400 | 2.45 | 2.2
05/04/23 | Live | Carrier | BRYANT HEATING AND COOLING SYSTEMS | PREFERRED VS HP | Singlezone Ducted, Centrally Ducted | 211264445 |  | HRCU-A-CB | 38MURAQ18AB3* | Ducted Indoor Units | CNPV*3017AL* | 926TB42060V17*** |  |  |  | 11 | 16 | 8 | 7.75 | FALSE | FALSE | FALSE |  | 67 | 85 | 100 | TRUE | Integrated | 150 | 1.When the unit power is on/in heating mode,and if the outdoor temperature drops below 3oC for 30 seconds,after running for 25mins, the base pan heater will be actived for 5 minutes. 2. In defrost mode and the outdoor temperature lower 1oC for 10 seconds the base pan heater will be actived and will be 5 mins delay inactive after defrost. | Integrated 24V control allows the system to automatically switch from heating with the heat pump ductless systems to the conventional, electric heat pump, or dual fuel heating system based on a preselected outdoor temperature (when paired with a 24V controlled third party thermostat). | Wi-fi/ Smart communication available when paired with qualifying third party 24V thermostats. | N/A | R410A | USA, Canada | 16554 | 1.57 | 3.09 | 17800 | 1.62 | 3.22 | 19580 | 1.55 | 3.7 | 17177 | 1.49 | 3.38 | 20651 | 1.44 | 4.2 | 18400 | 1.71 | 3.15 | 18400 | 1.71 | 3.15 | 21712 | 2.29 | 2.78 | 12400 | 1.53 | 2.38 | 12400 | 1.53 | 2.38 | 12772 | 1.47 | 2.55 | 10545 | 1.25 | 2.47 | 18500 | 2.44 | 2.22 | 18500 | 2.44 | 2.22
05/04/23 | Live | Carrier | BRYANT HEATING AND COOLING SYSTEMS | PREFERRED VS HP | Singlezone Ducted, Centrally Ducted | 211264465 |  | HRCU-A-CB | 38MURAQ18AB3* | Ducted Indoor Units | CNPV*3017AL* | 8(0,1)*SA36045E14*** |  |  |  | 11 | 16.5 | 8.5 | 7.8 | FALSE | FALSE | TRUE |  | 66 | 82 | 97 | TRUE | Integrated | 150 | 1.When the unit power is on/in heating mode,and if the outdoor temperature drops below 3oC for 30 seconds,after running for 25mins, the base pan heater will be actived for 5 minutes. 2. In defrost mode and the outdoor temperature lower 1oC for 10 seconds the base pan heater will be actived and will be 5 mins delay inactive after defrost. | Integrated 24V control allows the system to automatically switch from heating with the heat pump ductless systems to the conventional, electric heat pump, or dual fuel heating system based on a preselected outdoor temperature (when paired with a 24V controlled third party thermostat). | Wi-fi/ Smart communication available when paired with qualifying third party 24V thermostats. | N/A | R410A | USA, Canada | 16926 | 1.6 | 3.1 | 18200 | 1.65 | 3.23 | 20020 | 1.59 | 3.69 | 17622 | 1.49 | 3.47 | 21186 | 1.44 | 4.31 | 18700 | 1.65 | 3.32 | 18700 | 1.65 | 3.32 | 22066 | 2.21 | 2.93 | 12500 | 1.49 | 2.46 | 12500 | 1.49 | 2.46 | 12875 | 1.43 | 2.64 | 10431 | 1.23 | 2.49 | 18300 | 2.42 | 2.22 | 18300 | 2.42 | 2.22
05/04/23 | Live | Carrier | BRYANT HEATING AND COOLING SYSTEMS | PREFERRED VS HP | Singlezone Ducted, Centrally Ducted | 211264489 |  | HRCU-A-CB | 38MURAQ18AB3* | Ducted Indoor Units | CNPV*3017AL* | 8(0,1)*SA36045E17*** |  |  |  | 11 | 16 | 8 | 7.75 | FALSE | FALSE | FALSE |  | 67 | 84 | 99 | TRUE | Integrated | 150 | 1.When the unit power is on/in heating mode,and if the outdoor temperature drops below 3oC for 30 seconds,after running for 25mins, the base pan heater will be actived for 5 minutes. 2. In defrost mode and the outdoor temperature lower 1oC for 10 seconds the base pan heater will be actived and will be 5 mins delay inactive after defrost. | Integrated 24V control allows the system to automatically switch from heating with the heat pump ductless systems to the conventional, electric heat pump, or dual fuel heating system based on a preselected outdoor temperature (when paired with a 24V controlled third party thermostat). | Wi-fi/ Smart communication available when paired with qualifying third party 24V thermostats. | N/A | R410A | USA, Canada | 16740 | 1.59 | 3.09 | 18000 | 1.64 | 3.22 | 19800 | 1.57 | 3.7 | 17355 | 1.49 | 3.41 | 20865 | 1.43 | 4.28 | 18500 | 1.68 | 3.23 | 18500 | 1.68 | 3.23 | 21830 | 2.26 | 2.83 | 12400 | 1.5 | 2.42 | 12400 | 1.5 | 2.42 | 12772 | 1.44 | 2.6 | 10488 | 1.24 | 2.48 | 18400 | 2.43 | 2.22 | 18400 | 2.43 | 2.22
05/04/23 | Live | Carrier | BRYANT HEATING AND COOLING SYSTEMS | PREFERRED VS HP | Singlezone Ducted, Centrally Ducted | 211264513 |  | HRCU-A-CB | 38MURAQ18AB3* | Ducted Indoor Units | CNPV*3017AL* | 8(0,1)*SA36070E17*** |  |  |  | 11 | 16.5 | 8.5 | 7.75 | FALSE | FALSE | TRUE |  | 66 | 82 | 97 | TRUE | Integrated | 150 | 1.When the unit power is on/in heating mode,and if the outdoor temperature drops below 3oC for 30 seconds,after running for 25mins, the base pan heater will be actived for 5 minutes. 2. In defrost mode and the outdoor temperature lower 1oC for 10 seconds the base pan heater will be actived and will be 5 mins delay inactive after defrost. | Integrated 24V control allows the system to automatically switch from heating with the heat pump ductless systems to the conventional, electric heat pump, or dual fuel heating system based on a preselected outdoor temperature (when paired with a 24V controlled third party thermostat). | Wi-fi/ Smart communication available when paired with qualifying third party 24V thermostats. | N/A | R410A | USA, Canada | 16926 | 1.6 | 3.1 | 18200 | 1.65 | 3.23 | 20020 | 1.59 | 3.69 | 17622 | 1.49 | 3.47 | 21186 | 1.44 | 4.31 | 18700 | 1.65 | 3.32 | 18700 | 1.65 | 3.32 | 22066 | 2.21 | 2.93 | 12500 | 1.49 | 2.46 | 12500 | 1.49 | 2.46 | 12875 | 1.43 | 2.64 | 10431 | 1.23 | 2.49 | 18300 | 2.42 | 2.22 | 18300 | 2.42 | 2.22
05/04/23 | Live | Carrier | BRYANT HEATING AND COOLING SYSTEMS | PREFERRED VS HP | Singlezone Ducted, Centrally Ducted | 211264537 |  | HRCU-A-CB | 38MURAQ18AB3* | Ducted Indoor Units | CNPV*3017AL* | 912SD36060E14*** |  |  |  | 11 | 16 | 8.5 | 7.8 | FALSE | FALSE | TRUE |  | 66 | 82 | 97 | TRUE | Integrated | 150 | 1.When the unit power is on/in heating mode,and if the outdoor temperature drops below 3oC for 30 seconds,after running for 25mins, the base pan heater will be actived for 5 minutes. 2. In defrost mode and the outdoor temperature lower 1oC for 10 seconds the base pan heater will be actived and will be 5 mins delay inactive after defrost. | Integrated 24V control allows the system to automatically switch from heating with the heat pump ductless systems to the conventional, electric heat pump, or dual fuel heating system based on a preselected outdoor temperature (when paired with a 24V controlled third party thermostat). | Wi-fi/ Smart communication available when paired with qualifying third party 24V thermostats. | N/A | R410A | USA, Canada | 17019 | 1.61 | 3.1 | 18300 | 1.66 | 3.23 | 20130 | 1.6 | 3.69 | 17711 | 1.5 | 3.46 | 21293 | 1.45 | 4.3 | 18800 | 1.65 | 3.34 | 18800 | 1.65 | 3.34 | 22184 | 2.21 | 2.94 | 12500 | 1.49 | 2.46 | 12500 | 1.49 | 2.46 | 12875 | 1.43 | 2.64 | 10431 | 1.23 | 2.49 | 18300 | 2.42 | 2.22 | 18300 | 2.42 | 2.22
05/04/23 | Live | Carrier | BRYANT HEATING AND COOLING SYSTEMS | PREFERRED VS HP | Singlezone Ducted, Centrally Ducted | 211264559 |  | HRCU-A-CB | 38MURAQ18AB3* | Ducted Indoor Units | CNPV*3017AL* | 912SD42060E17*** |  |  |  | 11 | 16.5 | 8 | 7.75 | FALSE | FALSE | FALSE |  | 67 | 85 | 100 | TRUE | Integrated | 150 | 1.When the unit power is on/in heating mode,and if the outdoor temperature drops below 3oC for 30 seconds,after running for 25mins, the base pan heater will be actived for 5 minutes. 2. In defrost mode and the outdoor temperature lower 1oC for 10 seconds the base pan heater will be actived and will be 5 mins delay inactive after defrost. | Integrated 24V control allows the system to automatically switch from heating with the heat pump ductless systems to the conventional, electric heat pump, or dual fuel heating system based on a preselected outdoor temperature (when paired with a 24V controlled third party thermostat). | Wi-fi/ Smart communication available when paired with qualifying third party 24V thermostats. | N/A | R410A | USA, Canada | 16647 | 1.58 | 3.09 | 17900 | 1.63 | 3.22 | 19690 | 1.56 | 3.7 | 17266 | 1.47 | 3.44 | 20758 | 1.42 | 4.28 | 18300 | 1.69 | 3.17 | 18300 | 1.69 | 3.17 | 21594 | 2.26 | 2.8 | 12300 | 1.5 | 2.4 | 12300 | 1.5 | 2.4 | 12669 | 1.44 | 2.58 | 10488 | 1.24 | 2.48 | 18400 | 2.43 | 2.22 | 18400 | 2.43 | 2.22
05/04/23 | Live | Carrier | BRYANT HEATING AND COOLING SYSTEMS | PREFERRED VS HP | Singlezone Ducted, Centrally Ducted | 211264581 |  | HRCU-A-CB | 38MURAQ18AB3* | Ducted Indoor Units | CNPV*3017AL* | 912SD30040E14*** |  |  |  | 10.5 | 15 | 8 | 7.75 | FALSE | FALSE | FALSE |  | 66 | 83 | 98 | TRUE | Integrated | 150 | 1.When the unit power is on/in heating mode,and if the outdoor temperature drops below 3oC for 30 seconds,after running for 25mins, the base pan heater will be actived for 5 minutes. 2. In defrost mode and the outdoor temperature lower 1oC for 10 seconds the base pan heater will be actived and will be 5 mins delay inactive after defrost. | Integrated 24V control allows the system to automatically switch from heating with the heat pump ductless systems to the conventional, electric heat pump, or dual fuel heating system based on a preselected outdoor temperature (when paired with a 24V controlled third party thermostat). | Wi-fi/ Smart communication available when paired with qualifying third party 24V thermostats. | N/A | R410A | USA, Canada | 16740 | 1.66 | 2.96 | 18000 | 1.71 | 3.08 | 19800 | 1.65 | 3.52 | 17444 | 1.53 | 3.34 | 20972 | 1.48 | 4.15 | 18700 | 1.69 | 3.24 | 18700 | 1.69 | 3.24 | 22066 | 2.27 | 2.85 | 12500 | 1.51 | 2.43 | 12500 | 1.51 | 2.43 | 12875 | 1.45 | 2.6 | 10488 | 1.25 | 2.46 | 18400 | 2.45 | 2.2 | 18400 | 2.45 | 2.2
05/04/23 | Live | Carrier | BRYANT HEATING AND COOLING SYSTEMS | PREFERRED VS HP | Singlezone Ducted, Centrally Ducted | 211264603 |  | HRCU-A-CB | 38MURAQ18AB3* | Ducted Indoor Units | CNPV*3017AL* | 912SD36040E17*** |  |  |  | 11 | 15.5 | 8 | 7.75 | FALSE | FALSE | FALSE |  | 67 | 83 | 98 | TRUE | Integrated | 150 | 1.When the unit power is on/in heating mode,and if the outdoor temperature drops below 3oC for 30 seconds,after running for 25mins, the base pan heater will be actived for 5 minutes. 2. In defrost mode and the outdoor temperature lower 1oC for 10 seconds the base pan heater will be actived and will be 5 mins delay inactive after defrost. | Integrated 24V control allows the system to automatically switch from heating with the heat pump ductless systems to the conventional, electric heat pump, or dual fuel heating system based on a preselected outdoor temperature (when paired with a 24V controlled third party thermostat). | Wi-fi/ Smart communication available when paired with qualifying third party 24V thermostats. | N/A | R410A | USA, Canada | 16740 | 1.59 | 3.09 | 18000 | 1.64 | 3.22 | 19800 | 1.57 | 3.7 | 17355 | 1.52 | 3.35 | 20865 | 1.46 | 4.19 | 18600 | 1.68 | 3.24 | 18600 | 1.68 | 3.24 | 21948 | 2.25 | 2.86 | 12500 | 1.53 | 2.39 | 12500 | 1.53 | 2.39 | 12875 | 1.47 | 2.57 | 10488 | 1.25 | 2.46 | 18400 | 2.45 | 2.2 | 18400 | 2.45 | 2.2
05/04/23 | Live | Carrier | BRYANT HEATING AND COOLING SYSTEMS | PREFERRED VS HP | Singlezone Ducted, Centrally Ducted | 211264625 |  | HRCU-A-CB | 38MURAQ18AB3* | Ducted Indoor Units | CNPV*3017AL* | 8(0,1)*SA36070E14*** |  |  |  | 11 | 16.5 | 8 | 7.75 | FALSE | FALSE | FALSE |  | 67 | 85 | 101 | TRUE | Integrated | 150 | 1.When the unit power is on/in heating mode,and if the outdoor temperature drops below 3oC for 30 seconds,after running for 25mins, the base pan heater will be actived for 5 minutes. 2. In defrost mode and the outdoor temperature lower 1oC for 10 seconds the base pan heater will be actived and will be 5 mins delay inactive after defrost. | Integrated 24V control allows the system to automatically switch from heating with the heat pump ductless systems to the conventional, electric heat pump, or dual fuel heating system based on a preselected outdoor temperature (when paired with a 24V controlled third party thermostat). | Wi-fi/ Smart communication available when paired with qualifying third party 24V thermostats. | N/A | R410A | USA, Canada | 16554 | 1.57 | 3.09 | 17800 | 1.62 | 3.22 | 19580 | 1.55 | 3.7 | 17177 | 1.47 | 3.42 | 20651 | 1.42 | 4.26 | 18200 | 1.69 | 3.16 | 18200 | 1.69 | 3.16 | 21476 | 2.26 | 2.78 | 12300 | 1.51 | 2.39 | 12300 | 1.51 | 2.39 | 12669 | 1.45 | 2.56 | 10488 | 1.24 | 2.48 | 18400 | 2.43 | 2.22 | 18400 | 2.43 | 2.22
05/04/23 | Live | Carrier | BRYANT HEATING AND COOLING SYSTEMS | PREFERRED VS HP | Singlezone Ducted, Centrally Ducted | 211264650 |  | HRCU-A-CB | 38MURAQ18AB3* | Ducted Indoor Units | CNPV*3017AL* | 83*SA48060E17*** |  |  |  | 11 | 16.5 | 8.5 | 7.8 | FALSE | FALSE | TRUE |  | 66 | 80 | 94 | TRUE | Integrated | 150 | 1.When the unit power is on/in heating mode,and if the outdoor temperature drops below 3oC for 30 seconds,after running for 25mins, the base pan heater will be actived for 5 minutes. 2. In defrost mode and the outdoor temperature lower 1oC for 10 seconds the base pan heater will be actived and will be 5 mins delay inactive after defrost. | Integrated 24V control allows the system to automatically switch from heating with the heat pump ductless systems to the conventional, electric heat pump, or dual fuel heating system based on a preselected outdoor temperature (when paired with a 24V controlled third party thermostat). | Wi-fi/ Smart communication available when paired with qualifying third party 24V thermostats. | N/A | R410A | USA, Canada | 17391 | 1.65 | 3.09 | 18700 | 1.7 | 3.22 | 20570 | 1.63 | 3.7 | 18156 | 1.52 | 3.5 | 21828 | 1.47 | 4.35 | 19200 | 1.6 | 3.52 | 19200 | 1.6 | 3.52 | 22656 | 2.14 | 3.1 | 12700 | 1.47 | 2.53 | 12700 | 1.47 | 2.53 | 13081 | 1.41 | 2.72 | 10374 | 1.24 | 2.45 | 18200 | 2.42 | 2.2 | 18200 | 2.42 | 2.2
05/04/23 | Live | Carrier | BRYANT HEATING AND COOLING SYSTEMS | PREFERRED VS HP | Singlezone Ducted, Centrally Ducted | 211264672 |  | HRCU-A-CB | 38MURAQ18AB3* | Ducted Indoor Units | CNPV*3017AL* | OVMAAB036098 |  |  |  | 11 | 16 | 8.5 | 7.8 | FALSE | FALSE | TRUE |  | 66 | 82 | 96 | TRUE | Integrated | 150 | 1.When the unit power is on/in heating mode,and if the outdoor temperature drops below 3oC for 30 seconds,after running for 25mins, the base pan heater will be actived for 5 minutes. 2. In defrost mode and the outdoor temperature lower 1oC for 10 seconds the base pan heater will be actived and will be 5 mins delay inactive after defrost. | Integrated 24V control allows the system to automatically switch from heating with the heat pump ductless systems to the conventional, electric heat pump, or dual fuel heating system based on a preselected outdoor temperature (when paired with a 24V controlled third party thermostat). | Wi-fi/ Smart communication available when paired with qualifying third party 24V thermostats. | N/A | R410A | USA, Canada | 17112 | 1.62 | 3.1 | 18400 | 1.67 | 3.23 | 20240 | 1.61 | 3.68 | 17800 | 1.52 | 3.43 | 21400 | 1.47 | 4.27 | 18900 | 1.64 | 3.38 | 18900 | 1.64 | 3.38 | 22302 | 2.2 | 2.97 | 12600 | 1.49 | 2.48 | 12600 | 1.49 | 2.48 | 12978 | 1.43 | 2.66 | 10431 | 1.24 | 2.47 | 18300 | 2.44 | 2.2 | 18300 | 2.44 | 2.2
05/04/23 | Live | Carrier | BRYANT HEATING AND COOLING SYSTEMS | PREFERRED VS HP | Singlezone Ducted, Centrally Ducted | 211264690 |  | HRCU-A-CB | 38MURAQ18AB3* | Ducted Indoor Units | CNPV*3017AL* | OVLAAB036098 |  |  |  | 11 | 15.5 | 8.5 | 7.75 | FALSE | FALSE | TRUE |  | 67 | 82 | 97 | TRUE | Integrated | 150 | 1.When the unit power is on/in heating mode,and if the outdoor temperature drops below 3oC for 30 seconds,after running for 25mins, the base pan heater will be actived for 5 minutes. 2. In defrost mode and the outdoor temperature lower 1oC for 10 seconds the base pan heater will be actived and will be 5 mins delay inactive after defrost. | Integrated 24V control allows the system to automatically switch from heating with the heat pump ductless systems to the conventional, electric heat pump, or dual fuel heating system based on a preselected outdoor temperature (when paired with a 24V controlled third party thermostat). | Wi-fi/ Smart communication available when paired with qualifying third party 24V thermostats. | N/A | R410A | USA, Canada | 16926 | 1.6 | 3.1 | 18200 | 1.65 | 3.23 | 20020 | 1.59 | 3.69 | 17622 | 1.53 | 3.38 | 21186 | 1.47 | 4.22 | 18800 | 1.67 | 3.3 | 18800 | 1.67 | 3.3 | 22184 | 2.24 | 2.9 | 12600 | 1.51 | 2.45 | 12600 | 1.51 | 2.45 | 12978 | 1.45 | 2.62 | 10488 | 1.25 | 2.46 | 18400 | 2.45 | 2.2 | 18400 | 2.45 | 2.2
05/04/23 | Live | Carrier | BRYANT HEATING AND COOLING SYSTEMS | PREFERRED VS HP | Singlezone Ducted, Centrally Ducted | 211264708 |  | HRCU-A-CB | 38MURAQ18AB3* | Ducted Indoor Units | CNPV*3017AL* | OVMAAB042112 |  |  |  | 11 | 15.5 | 8.5 | 7.8 | FALSE | FALSE | TRUE |  | 66 | 82 | 97 | TRUE | Integrated | 150 | 1.When the unit power is on/in heating mode,and if the outdoor temperature drops below 3oC for 30 seconds,after running for 25mins, the base pan heater will be actived for 5 minutes. 2. In defrost mode and the outdoor temperature lower 1oC for 10 seconds the base pan heater will be actived and will be 5 mins delay inactive after defrost. | Integrated 24V control allows the system to automatically switch from heating with the heat pump ductless systems to the conventional, electric heat pump, or dual fuel heating system based on a preselected outdoor temperature (when paired with a 24V controlled third party thermostat). | Wi-fi/ Smart communication available when paired with qualifying third party 24V thermostats. | N/A | R410A | USA, Canada | 16926 | 1.6 | 3.1 | 18200 | 1.65 | 3.23 | 20020 | 1.59 | 3.69 | 17622 | 1.53 | 3.38 | 21186 | 1.47 | 4.22 | 18900 | 1.66 | 3.34 | 18900 | 1.66 | 3.34 | 22302 | 2.22 | 2.94 | 12600 | 1.5 | 2.46 | 12600 | 1.5 | 2.46 | 12978 | 1.44 | 2.64 | 10488 | 1.25 | 2.46 | 18400 | 2.45 | 2.2 | 18400 | 2.45 | 2.2
05/04/23 | Live | Carrier | BRYANT HEATING AND COOLING SYSTEMS | PREFERRED VS HP | Singlezone Ducted, Centrally Ducted | 211264728 |  | HRCU-A-CB | 38MURAQ18AB3* | Ducted Indoor Units | FJ4DN*A18L* |  |  |  |  | 10.5 | 15.5 | 8.5 | 8 | FALSE | FALSE | TRUE |  | 66 | 85 | 100 | TRUE | Integrated | 150 | 1.When the unit power is on/in heating mode,and if the outdoor temperature drops below 3oC for 30 seconds,after running for 25mins, the base pan heater will be actived for 5 minutes. 2. In defrost mode and the outdoor temperature lower 1oC for 10 seconds the base pan heater will be actived and will be 5 mins delay inactive after defrost. | Integrated 24V control allows the system to automatically switch from heating with the heat pump ductless systems to the conventional, electric heat pump, or dual fuel heating system based on a preselected outdoor temperature (when paired with a 24V controlled third party thermostat). | Wi-fi/ Smart communication available when paired with qualifying third party 24V thermostats. | N/A | R410A | USA, Canada | 16740 | 1.66 | 2.96 | 18000 | 1.71 | 3.08 | 19800 | 1.65 | 3.52 | 17444 | 1.52 | 3.36 | 20972 | 1.46 | 4.21 | 19000 | 1.7 | 3.28 | 19000 | 1.7 | 3.28 | 22420 | 2.27 | 2.89 | 12700 | 1.53 | 2.43 | 12700 | 1.53 | 2.43 | 13081 | 1.46 | 2.63 | 10887 | 1.25 | 2.55 | 19100 | 2.46 | 2.28 | 19100 | 2.46 | 2.28
05/04/23 | Live | Carrier | BRYANT HEATING AND COOLING SYSTEMS | PREFERRED VS HP | Singlezone Ducted, Centrally Ducted | 211264730 |  | HRCU-A-CB | 38MURAQ18AB3* | Ducted Indoor Units | PF4MN*A18L* |  |  |  |  | 10.5 | 15.5 | 8.5 | 8 | FALSE | FALSE | TRUE |  | 66 | 85 | 100 | TRUE | Integrated | 150 | 1.When the unit power is on/in heating mode,and if the outdoor temperature drops below 3oC for 30 seconds,after running for 25mins, the base pan heater will be actived for 5 minutes. 2. In defrost mode and the outdoor temperature lower 1oC for 10 seconds the base pan heater will be actived and will be 5 mins delay inactive after defrost. | Integrated 24V control allows the system to automatically switch from heating with the heat pump ductless systems to the conventional, electric heat pump, or dual fuel heating system based on a preselected outdoor temperature (when paired with a 24V controlled third party thermostat). | Wi-fi/ Smart communication available when paired with qualifying third party 24V thermostats. | N/A | R410A | USA, Canada | 16740 | 1.66 | 2.96 | 18000 | 1.71 | 3.08 | 19800 | 1.65 | 3.52 | 17444 | 1.52 | 3.36 | 20972 | 1.46 | 4.21 | 19000 | 1.7 | 3.28 | 19000 | 1.7 | 3.28 | 22420 | 2.27 | 2.89 | 12700 | 1.53 | 2.43 | 12700 | 1.53 | 2.43 | 13081 | 1.46 | 2.63 | 10887 | 1.25 | 2.55 | 19100 | 2.46 | 2.28 | 19100 | 2.46 | 2.28
05/04/23 | Live | Carrier | BRYANT HEATING AND COOLING SYSTEMS | PREFERRED VS HP | Singlezone Ducted, Centrally Ducted | 211264754 |  | HRCU-A-CB | 38MURAQ18AB3* | Ducted Indoor Units | FZ4ANP024L |  |  |  |  | 10.5 | 15.5 | 8 | 7.9 | FALSE | FALSE | FALSE |  | 67 | 91 | 107 | TRUE | Integrated | 150 | 1.When the unit power is on/in heating mode,and if the outdoor temperature drops below 3oC for 30 seconds,after running for 25mins, the base pan heater will be actived for 5 minutes. 2. In defrost mode and the outdoor temperature lower 1oC for 10 seconds the base pan heater will be actived and will be 5 mins delay inactive after defrost. | Integrated 24V control allows the system to automatically switch from heating with the heat pump ductless systems to the conventional, electric heat pump, or dual fuel heating system based on a preselected outdoor temperature (when paired with a 24V controlled third party thermostat). | Wi-fi/ Smart communication available when paired with qualifying third party 24V thermostats. | N/A | R410A | USA, Canada | 15810 | 1.57 | 2.95 | 17000 | 1.62 | 3.08 | 18700 | 1.55 | 3.54 | 16465 | 1.47 | 3.28 | 19795 | 1.42 | 4.09 | 18000 | 1.82 | 2.9 | 18000 | 1.82 | 2.9 | 21240 | 2.44 | 2.55 | 12200 | 1.57 | 2.28 | 12200 | 1.57 | 2.28 | 12566 | 1.51 | 2.44 | 11058 | 1.23 | 2.63 | 19400 | 2.41 | 2.36 | 19400 | 2.41 | 2.36
05/04/23 | Live | Carrier | BRYANT HEATING AND COOLING SYSTEMS | PREFERRED VS HP | Singlezone Ducted, Centrally Ducted | 211264756 |  | HRCU-A-CB | 38MURAQ18AB3* | Ducted Indoor Units | FB4CNF018L |  |  |  |  | 10.5 | 16 | 8.5 | 7.95 | FALSE | FALSE | TRUE |  | 67 | 89 | 106 | TRUE | Integrated | 150 | 1.When the unit power is on/in heating mode,and if the outdoor temperature drops below 3oC for 30 seconds,after running for 25mins, the base pan heater will be actived for 5 minutes. 2. In defrost mode and the outdoor temperature lower 1oC for 10 seconds the base pan heater will be actived and will be 5 mins delay inactive after defrost. | Integrated 24V control allows the system to automatically switch from heating with the heat pump ductless systems to the conventional, electric heat pump, or dual fuel heating system based on a preselected outdoor temperature (when paired with a 24V controlled third party thermostat). | Wi-fi/ Smart communication available when paired with qualifying third party 24V thermostats. | N/A | R410A | USA, Canada | 16182 | 1.61 | 2.95 | 17400 | 1.66 | 3.07 | 19140 | 1.59 | 3.53 | 16910 | 1.48 | 3.35 | 20330 | 1.43 | 4.17 | 18300 | 1.78 | 3.01 | 18300 | 1.78 | 3.01 | 21594 | 2.38 | 2.66 | 12300 | 1.54 | 2.34 | 12300 | 1.54 | 2.34 | 12669 | 1.48 | 2.51 | 11058 | 1.24 | 2.61 | 19400 | 2.43 | 2.34 | 19400 | 2.43 | 2.34
05/04/23 | Live | Carrier | BRYANT HEATING AND COOLING SYSTEMS | PREFERRED VS HP | Singlezone Ducted, Centrally Ducted | 211264778 |  | HRCU-A-CB | 38MURAQ18AB3* | Ducted Indoor Units | FB4CNF024L |  |  |  |  | 10.5 | 16 | 8.5 | 7.95 | FALSE | FALSE | TRUE |  | 67 | 90 | 106 | TRUE | Integrated | 150 | 1.When the unit power is on/in heating mode,and if the outdoor temperature drops below 3oC for 30 seconds,after running for 25mins, the base pan heater will be actived for 5 minutes. 2. In defrost mode and the outdoor temperature lower 1oC for 10 seconds the base pan heater will be actived and will be 5 mins delay inactive after defrost. | Integrated 24V control allows the system to automatically switch from heating with the heat pump ductless systems to the conventional, electric heat pump, or dual fuel heating system based on a preselected outdoor temperature (when paired with a 24V controlled third party thermostat). | Wi-fi/ Smart communication available when paired with qualifying third party 24V thermostats. | N/A | R410A | USA, Canada | 16089 | 1.6 | 2.95 | 17300 | 1.65 | 3.07 | 19030 | 1.58 | 3.53 | 16732 | 1.48 | 3.31 | 20116 | 1.43 | 4.12 | 18200 | 1.78 | 3 | 18200 | 1.78 | 3 | 21476 | 2.38 | 2.64 | 12300 | 1.55 | 2.33 | 12300 | 1.55 | 2.33 | 12669 | 1.49 | 2.49 | 11058 | 1.24 | 2.61 | 19400 | 2.43 | 2.34 | 19400 | 2.43 | 2.34
05/04/23 | Live | Carrier | BRYANT HEATING AND COOLING SYSTEMS | PREFERRED VS HP | Singlezone Ducted, Centrally Ducted | 211264800 |  | HRCU-A-CB | 38MURAQ18AB3* | Ducted Indoor Units | FB4CNP018L |  |  |  |  | 10.5 | 16 | 8.5 | 7.95 | FALSE | FALSE | TRUE |  | 67 | 89 | 106 | TRUE | Integrated | 150 | 1.When the unit power is on/in heating mode,and if the outdoor temperature drops below 3oC for 30 seconds,after running for 25mins, the base pan heater will be actived for 5 minutes. 2. In defrost mode and the outdoor temperature lower 1oC for 10 seconds the base pan heater will be actived and will be 5 mins delay inactive after defrost. | Integrated 24V control allows the system to automatically switch from heating with the heat pump ductless systems to the conventional, electric heat pump, or dual fuel heating system based on a preselected outdoor temperature (when paired with a 24V controlled third party thermostat). | Wi-fi/ Smart communication available when paired with qualifying third party 24V thermostats. | N/A | R410A | USA, Canada | 16182 | 1.61 | 2.95 | 17400 | 1.66 | 3.07 | 19140 | 1.59 | 3.53 | 16910 | 1.48 | 3.35 | 20330 | 1.43 | 4.17 | 18300 | 1.78 | 3.01 | 18300 | 1.78 | 3.01 | 21594 | 2.38 | 2.66 | 12300 | 1.54 | 2.34 | 12300 | 1.54 | 2.34 | 12669 | 1.48 | 2.51 | 11058 | 1.24 | 2.61 | 19400 | 2.43 | 2.34 | 19400 | 2.43 | 2.34
05/04/23 | Live | Carrier | BRYANT HEATING AND COOLING SYSTEMS | PREFERRED VS HP | Singlezone Ducted, Centrally Ducted | 211264824 |  | HRCU-A-CB | 38MURAQ18AB3* | Ducted Indoor Units | FB4CNP024L |  |  |  |  | 10.5 | 16 | 8.5 | 7.95 | FALSE | FALSE | TRUE |  | 67 | 90 | 106 | TRUE | Integrated | 150 | 1.When the unit power is on/in heating mode,and if the outdoor temperature drops below 3oC for 30 seconds,after running for 25mins, the base pan heater will be actived for 5 minutes. 2. In defrost mode and the outdoor temperature lower 1oC for 10 seconds the base pan heater will be actived and will be 5 mins delay inactive after defrost. | Integrated 24V control allows the system to automatically switch from heating with the heat pump ductless systems to the conventional, electric heat pump, or dual fuel heating system based on a preselected outdoor temperature (when paired with a 24V controlled third party thermostat). | Wi-fi/ Smart communication available when paired with qualifying third party 24V thermostats. | N/A | R410A | USA, Canada | 16089 | 1.6 | 2.95 | 17300 | 1.65 | 3.07 | 19030 | 1.58 | 3.53 | 16732 | 1.48 | 3.31 | 20116 | 1.43 | 4.12 | 18200 | 1.78 | 3 | 18200 | 1.78 | 3 | 21476 | 2.38 | 2.64 | 12300 | 1.55 | 2.33 | 12300 | 1.55 | 2.33 | 12669 | 1.49 | 2.49 | 11058 | 1.24 | 2.61 | 19400 | 2.43 | 2.34 | 19400 | 2.43 | 2.34
05/04/23 | Live | Carrier | BRYANT HEATING AND COOLING SYSTEMS | PREFERRED VS HP | Singlezone Ducted, Centrally Ducted | 211264831 |  | HRCU-A-CB | 38MURAQ18AB3* | Ducted Indoor Units | FB4CNP025L |  |  |  |  | 10.5 | 16.5 | 8 | 7.7 | FALSE | FALSE | FALSE |  | 67 | 88 | 104 | TRUE | Integrated | 150 | 1.When the unit power is on/in heating mode,and if the outdoor temperature drops below 3oC for 30 seconds,after running for 25mins, the base pan heater will be actived for 5 minutes. 2. In defrost mode and the outdoor temperature lower 1oC for 10 seconds the base pan heater will be actived and will be 5 mins delay inactive after defrost. | Integrated 24V control allows the system to automatically switch from heating with the heat pump ductless systems to the conventional, electric heat pump, or dual fuel heating system based on a preselected outdoor temperature (when paired with a 24V controlled third party thermostat). | Wi-fi/ Smart communication available when paired with qualifying third party 24V thermostats. | N/A | R410A | USA, Canada | 16089 | 1.6 | 2.95 | 17300 | 1.65 | 3.07 | 19030 | 1.58 | 3.53 | 16643 | 1.46 | 3.34 | 20009 | 1.4 | 4.19 | 17800 | 1.77 | 2.95 | 17800 | 1.77 | 2.95 | 21004 | 2.38 | 2.59 | 12100 | 1.54 | 2.3 | 12100 | 1.54 | 2.3 | 12463 | 1.48 | 2.47 | 10602 | 1.24 | 2.51 | 18600 | 2.43 | 2.24 | 18600 | 2.43 | 2.24
05/04/23 | Live | Carrier | BRYANT HEATING AND COOLING SYSTEMS | PREFERRED VS HP | Singlezone Ducted, Centrally Ducted | 211264855 |  | HRCU-A-CB | 38MURAQ18AB3* | Ducted Indoor Units | FX4DNF019L |  |  |  |  | 10.5 | 16.5 | 8.5 | 7.75 | FALSE | FALSE | TRUE |  | 67 | 85 | 101 | TRUE | Integrated | 150 | 1.When the unit power is on/in heating mode,and if the outdoor temperature drops below 3oC for 30 seconds,after running for 25mins, the base pan heater will be actived for 5 minutes. 2. In defrost mode and the outdoor temperature lower 1oC for 10 seconds the base pan heater will be actived and will be 5 mins delay inactive after defrost. | Integrated 24V control allows the system to automatically switch from heating with the heat pump ductless systems to the conventional, electric heat pump, or dual fuel heating system based on a preselected outdoor temperature (when paired with a 24V controlled third party thermostat). | Wi-fi/ Smart communication available when paired with qualifying third party 24V thermostats. | N/A | R410A | USA, Canada | 16554 | 1.64 | 2.96 | 17800 | 1.7 | 3.07 | 19580 | 1.63 | 3.52 | 17177 | 1.47 | 3.42 | 20651 | 1.42 | 4.26 | 18300 | 1.71 | 3.14 | 18300 | 1.71 | 3.14 | 21594 | 2.29 | 2.76 | 12300 | 1.51 | 2.39 | 12300 | 1.51 | 2.39 | 12669 | 1.45 | 2.56 | 10545 | 1.25 | 2.47 | 18500 | 2.44 | 2.22 | 18500 | 2.44 | 2.22
05/04/23 | Live | Carrier | BRYANT HEATING AND COOLING SYSTEMS | PREFERRED VS HP | Singlezone Ducted, Centrally Ducted | 211264877 |  | HRCU-A-CB | 38MURAQ18AB3* | Ducted Indoor Units | FX4DNF025L |  |  |  |  | 10.5 | 16 | 8.5 | 7.8 | FALSE | FALSE | TRUE |  | 66 | 84 | 99 | TRUE | Integrated | 150 | 1.When the unit power is on/in heating mode,and if the outdoor temperature drops below 3oC for 30 seconds,after running for 25mins, the base pan heater will be actived for 5 minutes. 2. In defrost mode and the outdoor temperature lower 1oC for 10 seconds the base pan heater will be actived and will be 5 mins delay inactive after defrost. | Integrated 24V control allows the system to automatically switch from heating with the heat pump ductless systems to the conventional, electric heat pump, or dual fuel heating system based on a preselected outdoor temperature (when paired with a 24V controlled third party thermostat). | Wi-fi/ Smart communication available when paired with qualifying third party 24V thermostats. | N/A | R410A | USA, Canada | 16833 | 1.67 | 2.95 | 18100 | 1.72 | 3.08 | 19910 | 1.65 | 3.54 | 17444 | 1.49 | 3.43 | 20972 | 1.43 | 4.3 | 18600 | 1.68 | 3.24 | 18600 | 1.68 | 3.24 | 21948 | 2.25 | 2.86 | 12400 | 1.49 | 2.44 | 12400 | 1.49 | 2.44 | 12772 | 1.43 | 2.62 | 10545 | 1.25 | 2.47 | 18500 | 2.44 | 2.22 | 18500 | 2.44 | 2.22
05/04/23 | Live | Carrier | BRYANT HEATING AND COOLING SYSTEMS | PREFERRED VS HP | Singlezone Ducted, Centrally Ducted | 211264899 |  | HRCU-A-CB | 38MURAQ18AB3* | Ducted Indoor Units | FX4DNF031L |  |  |  |  | 10.5 | 16 | 8.5 | 7.65 | FALSE | FALSE | TRUE |  | 67 | 83 | 98 | TRUE | Integrated | 150 | 1.When the unit power is on/in heating mode,and if the outdoor temperature drops below 3oC for 30 seconds,after running for 25mins, the base pan heater will be actived for 5 minutes. 2. In defrost mode and the outdoor temperature lower 1oC for 10 seconds the base pan heater will be actived and will be 5 mins delay inactive after defrost. | Integrated 24V control allows the system to automatically switch from heating with the heat pump ductless systems to the conventional, electric heat pump, or dual fuel heating system based on a preselected outdoor temperature (when paired with a 24V controlled third party thermostat). | Wi-fi/ Smart communication available when paired with qualifying third party 24V thermostats. | N/A | R410A | USA, Canada | 16833 | 1.67 | 2.95 | 18100 | 1.72 | 3.08 | 19910 | 1.65 | 3.54 | 17444 | 1.49 | 3.43 | 20972 | 1.43 | 4.3 | 18400 | 1.67 | 3.23 | 18400 | 1.67 | 3.23 | 21712 | 2.24 | 2.84 | 12400 | 1.5 | 2.42 | 12400 | 1.5 | 2.42 | 12772 | 1.44 | 2.6 | 10374 | 1.25 | 2.43 | 18200 | 2.45 | 2.18 | 18200 | 2.45 | 2.18
05/04/23 | Live | Carrier | BRYANT HEATING AND COOLING SYSTEMS | PREFERRED VS HP | Singlezone Ducted, Centrally Ducted | 211264921 |  | HRCU-A-CB | 38MURAQ18AB3* | Ducted Indoor Units | FMA4X18**AL* |  |  |  |  | 10.5 | 16 | 8.5 | 8.25 | FALSE | FALSE | TRUE |  | 67 | 91 | 108 | TRUE | Integrated | 150 | 1.When the unit power is on/in heating mode,and if the outdoor temperature drops below 3oC for 30 seconds,after running for 25mins, the base pan heater will be actived for 5 minutes. 2. In defrost mode and the outdoor temperature lower 1oC for 10 seconds the base pan heater will be actived and will be 5 mins delay inactive after defrost. | Integrated 24V control allows the system to automatically switch from heating with the heat pump ductless systems to the conventional, electric heat pump, or dual fuel heating system based on a preselected outdoor temperature (when paired with a 24V controlled third party thermostat). | Wi-fi/ Smart communication available when paired with qualifying third party 24V thermostats. | N/A | R410A | USA, Canada | 16182 | 1.61 | 2.95 | 17400 | 1.66 | 3.07 | 19140 | 1.59 | 3.53 | 16821 | 1.48 | 3.33 | 20223 | 1.42 | 4.17 | 18500 | 1.78 | 3.05 | 18500 | 1.78 | 3.05 | 21830 | 2.39 | 2.68 | 12400 | 1.53 | 2.38 | 12400 | 1.53 | 2.38 | 12772 | 1.47 | 2.55 | 11400 | 1.23 | 2.72 | 20000 | 2.4 | 2.44 | 20000 | 2.4 | 2.44
05/04/23 | Live | Carrier | BRYANT HEATING AND COOLING SYSTEMS | PREFERRED VS HP | Singlezone Ducted, Centrally Ducted | 211264942 |  | HRCU-A-CB | 38MURAQ18AB3* | Ducted Indoor Units | FMA4X24**AL* |  |  |  |  | 10.5 | 16 | 8.5 | 8.25 | FALSE | FALSE | TRUE |  | 67 | 91 | 108 | TRUE | Integrated | 150 | 1.When the unit power is on/in heating mode,and if the outdoor temperature drops below 3oC for 30 seconds,after running for 25mins, the base pan heater will be actived for 5 minutes. 2. In defrost mode and the outdoor temperature lower 1oC for 10 seconds the base pan heater will be actived and will be 5 mins delay inactive after defrost. | Integrated 24V control allows the system to automatically switch from heating with the heat pump ductless systems to the conventional, electric heat pump, or dual fuel heating system based on a preselected outdoor temperature (when paired with a 24V controlled third party thermostat). | Wi-fi/ Smart communication available when paired with qualifying third party 24V thermostats. | N/A | R410A | USA, Canada | 16182 | 1.61 | 2.95 | 17400 | 1.66 | 3.07 | 19140 | 1.59 | 3.53 | 16821 | 1.48 | 3.33 | 20223 | 1.42 | 4.17 | 18500 | 1.78 | 3.05 | 18500 | 1.78 | 3.05 | 21830 | 2.39 | 2.68 | 12400 | 1.53 | 2.38 | 12400 | 1.53 | 2.38 | 12772 | 1.47 | 2.55 | 11400 | 1.23 | 2.72 | 20000 | 2.4 | 2.44 | 20000 | 2.4 | 2.44
05/04/23 | Live | Carrier | BRYANT HEATING AND COOLING SYSTEMS | PREFERRED VS HP | Singlezone Ducted, Centrally Ducted | 211264964 |  | HRCU-A-CB | 38MURAQ18AB3* | Ducted Indoor Units | FM(C,U)4Z18**AL* |  |  |  |  | 11 | 17 | 9 | 8.25 | FALSE | FALSE | TRUE |  | 66 | 89 | 105 | TRUE | Integrated | 150 | 1.When the unit power is on/in heating mode,and if the outdoor temperature drops below 3oC for 30 seconds,after running for 25mins, the base pan heater will be actived for 5 minutes. 2. In defrost mode and the outdoor temperature lower 1oC for 10 seconds the base pan heater will be actived and will be 5 mins delay inactive after defrost. | Integrated 24V control allows the system to automatically switch from heating with the heat pump ductless systems to the conventional, electric heat pump, or dual fuel heating system based on a preselected outdoor temperature (when paired with a 24V controlled third party thermostat). | Wi-fi/ Smart communication available when paired with qualifying third party 24V thermostats. | N/A | R410A | USA, Canada | 16554 | 1.57 | 3.09 | 17800 | 1.62 | 3.22 | 19580 | 1.55 | 3.7 | 17266 | 1.46 | 3.47 | 20758 | 1.4 | 4.35 | 18700 | 1.73 | 3.17 | 18700 | 1.73 | 3.17 | 22066 | 2.32 | 2.79 | 12500 | 1.49 | 2.46 | 12500 | 1.49 | 2.46 | 12875 | 1.43 | 2.64 | 11286 | 1.23 | 2.69 | 19800 | 2.42 | 2.4 | 19800 | 2.42 | 2.4
05/04/23 | Live | Carrier | BRYANT HEATING AND COOLING SYSTEMS | PREFERRED VS HP | Singlezone Ducted, Centrally Ducted | 211264986 |  | HRCU-A-CB | 38MURAQ18AB3* | Ducted Indoor Units | FM(C,U)4Z24**AL* |  |  |  |  | 11 | 17 | 9 | 8.25 | FALSE | FALSE | TRUE |  | 66 | 89 | 105 | TRUE | Integrated | 150 | 1.When the unit power is on/in heating mode,and if the outdoor temperature drops below 3oC for 30 seconds,after running for 25mins, the base pan heater will be actived for 5 minutes. 2. In defrost mode and the outdoor temperature lower 1oC for 10 seconds the base pan heater will be actived and will be 5 mins delay inactive after defrost. | Integrated 24V control allows the system to automatically switch from heating with the heat pump ductless systems to the conventional, electric heat pump, or dual fuel heating system based on a preselected outdoor temperature (when paired with a 24V controlled third party thermostat). | Wi-fi/ Smart communication available when paired with qualifying third party 24V thermostats. | N/A | R410A | USA, Canada | 16554 | 1.57 | 3.09 | 17800 | 1.62 | 3.22 | 19580 | 1.55 | 3.7 | 17266 | 1.46 | 3.47 | 20758 | 1.4 | 4.35 | 18700 | 1.73 | 3.17 | 18700 | 1.73 | 3.17 | 22066 | 2.32 | 2.79 | 12500 | 1.49 | 2.46 | 12500 | 1.49 | 2.46 | 12875 | 1.43 | 2.64 | 11286 | 1.23 | 2.69 | 19800 | 2.42 | 2.4 | 19800 | 2.42 | 2.4
05/04/23 | Live | Carrier | BRYANT HEATING AND COOLING SYSTEMS | PREFERRED VS HP | Singlezone Ducted, Centrally Ducted | 211265008 |  | HRCU-A-CB | 38MURAQ18AB3* | Ducted Indoor Units | FM(C,U)4Z30**AL* |  |  |  |  | 11 | 17.5 | 8.5 | 7.95 | FALSE | FALSE | TRUE |  | 67 | 86 | 102 | TRUE | Integrated | 150 | 1.When the unit power is on/in heating mode,and if the outdoor temperature drops below 3oC for 30 seconds,after running for 25mins, the base pan heater will be actived for 5 minutes. 2. In defrost mode and the outdoor temperature lower 1oC for 10 seconds the base pan heater will be actived and will be 5 mins delay inactive after defrost. | Integrated 24V control allows the system to automatically switch from heating with the heat pump ductless systems to the conventional, electric heat pump, or dual fuel heating system based on a preselected outdoor temperature (when paired with a 24V controlled third party thermostat). | Wi-fi/ Smart communication available when paired with qualifying third party 24V thermostats. | N/A | R410A | USA, Canada | 16740 | 1.59 | 3.09 | 18000 | 1.64 | 3.22 | 19800 | 1.57 | 3.7 | 17355 | 1.45 | 3.51 | 20865 | 1.39 | 4.4 | 18500 | 1.69 | 3.21 | 18500 | 1.69 | 3.21 | 21830 | 2.27 | 2.82 | 12400 | 1.48 | 2.46 | 12400 | 1.48 | 2.46 | 12772 | 1.42 | 2.64 | 10773 | 1.23 | 2.57 | 18900 | 2.41 | 2.3 | 18900 | 2.41 | 2.3
05/04/23 | Live | Carrier | BRYANT HEATING AND COOLING SYSTEMS | PREFERRED VS HP | Singlezone Ducted, Centrally Ducted | 211265030 |  | HRCU-A-CB | 38MURAQ18AB3* | Ducted Indoor Units | FV4CNF002L |  |  |  |  | 11 | 16.5 | 8.5 | 7.7 | FALSE | FALSE | TRUE |  | 67 | 82 | 97 | TRUE | Integrated | 150 | 1.When the unit power is on/in heating mode,and if the outdoor temperature drops below 3oC for 30 seconds,after running for 25mins, the base pan heater will be actived for 5 minutes. 2. In defrost mode and the outdoor temperature lower 1oC for 10 seconds the base pan heater will be actived and will be 5 mins delay inactive after defrost. | Integrated 24V control allows the system to automatically switch from heating with the heat pump ductless systems to the conventional, electric heat pump, or dual fuel heating system based on a preselected outdoor temperature (when paired with a 24V controlled third party thermostat). | Wi-fi/ Smart communication available when paired with qualifying third party 24V thermostats. | N/A | R410A | USA, Canada | 16833 | 1.6 | 3.08 | 18100 | 1.65 | 3.21 | 19910 | 1.58 | 3.69 | 17533 | 1.47 | 3.5 | 21079 | 1.42 | 4.35 | 18500 | 1.64 | 3.31 | 18500 | 1.64 | 3.31 | 21830 | 2.2 | 2.91 | 12400 | 1.47 | 2.47 | 12400 | 1.47 | 2.47 | 12772 | 1.41 | 2.65 | 10260 | 1.23 | 2.44 | 18000 | 2.42 | 2.18 | 18000 | 2.42 | 2.18
05/04/23 | Live | Carrier | BRYANT HEATING AND COOLING SYSTEMS | PREFERRED VS HP | Singlezone Ducted, Centrally Ducted | 211719726 |  | HRCU-A-CB | 38MURAQ18AB3* | Ducted Indoor Units | FMA4P18**AL* |  |  |  |  | 10 | 14.3 | 8.5 | 8.15 | FALSE | FALSE | FALSE |  | 66 | 90 | 106 | TRUE | Integrated | 150 | 1.When the unit power is on/in heating mode,and if the outdoor temperature drops below 3oC for 30 seconds,after running for 25mins, the base pan heater will be actived for 5 minutes. 2. In defrost mode and the outdoor temperature lower 1oC for 10 seconds the base pan heater will be actived and will be 5 mins delay inactive after defrost. | Integrated 24V control allows the system to automatically switch from heating with the heat pump ductless systems to the conventional, electric heat pump, or dual fuel heating system based on a preselected outdoor temperature (when paired with a 24V controlled third party thermostat). | Wi-fi/ Smart communication available when paired with qualifying third party 24V thermostats. | N/A | R410A | USA, Canada | 16182 | 1.69 | 2.81 | 17400 | 1.74 | 2.93 | 19140 | 1.67 | 3.36 | 16821 | 1.58 | 3.12 | 20223 | 1.52 | 3.9 | 19000 | 1.82 | 3.06 | 19000 | 1.82 | 3.06 | 22420 | 2.44 | 2.69 | 12700 | 1.58 | 2.36 | 12700 | 1.58 | 2.36 | 13081 | 1.51 | 2.54 | 11514 | 1.27 | 2.66 | 20200 | 2.49 | 2.38 | 20200 | 2.49 | 2.38
05/11/23 | Live | Carrier | BRYANT HEATING AND COOLING SYSTEMS | EVOLUTION V Heat Pump 2-STAGE | Singlezone Ducted, Centrally Ducted | 210461849 |  | HRCU-A-CB | 288BNV037*0**B*+TSTAT |  | CAP**6124AL* | 926TB66120V24*** |  |  |  | 11.7 | 18 | 8.1 | 6.95 | FALSE | FALSE | TRUE |  | 65 | 52 | 52 | TRUE |  | N/A | N/A | Rated with 24V TSTAT but works with the Evolution™ Connex communicating wall control. When paired with a compatible communicating furnace or communicating fan coil with the Evolution ™ Connex wall control, the complete system provides exceptional efficiency and complete comfort. | Wi-Fi® capability with compatible Evolution™ Connex communicating wall control or Wi-Fi® capable 24V TSTAT. |  | R410A | USA, Canada | 32600 | 2.79 | 3.42 | 32600 | 2.79 | 3.42 | 32600 | 2.79 | 3.42 | 35000 | 2.27 | 4.52 | 35000 | 2.27 | 4.52 | 46500 | 4.37 | 3.12 | 46500 | 4.37 | 3.12 | 46500 | 4.37 | 3.12 | 30400 | 3.59 | 2.48 | 30400 | 3.59 | 2.48 | 30400 | 3.59 | 2.48 | 24200 | 3.62 | 1.96 | 24200 | 3.62 | 1.96 | 24200 | 3.62 | 1.96 | 7 | 6510 | 1.57 | 1.22 | 18600 | 3.71 | 1.47
05/11/23 | Live | Carrier | BRYANT HEATING AND COOLING SYSTEMS | EVOLUTION V Heat Pump 2-STAGE | Singlezone Ducted, Centrally Ducted | 210461959 |  | HRCU-A-CB | 288BNV037*0**B*+TSTAT |  | CAP**6124AL* | 926TB60080V21*** |  |  |  | 11.7 | 18 | 8.1 | 7 | FALSE | FALSE | TRUE |  | 65 | 51 | 51 | TRUE |  | N/A | N/A | Rated with 24V TSTAT but works with the Evolution™ Connex communicating wall control. When paired with a compatible communicating furnace or communicating fan coil with the Evolution ™ Connex wall control, the complete system provides exceptional efficiency and complete comfort. | Wi-Fi® capability with compatible Evolution™ Connex communicating wall control or Wi-Fi® capable 24V TSTAT. |  | R410A | USA, Canada | 32800 | 2.8 | 3.43 | 32800 | 2.8 | 3.43 | 32800 | 2.8 | 3.43 | 35400 | 2.31 | 4.49 | 35400 | 2.31 | 4.49 | 47000 | 4.33 | 3.18 | 47000 | 4.33 | 3.18 | 47000 | 4.33 | 3.18 | 30600 | 3.59 | 2.5 | 30600 | 3.59 | 2.5 | 30600 | 3.59 | 2.5 | 24400 | 3.61 | 1.98 | 24400 | 3.61 | 1.98 | 24400 | 3.61 | 1.98 | 7 | 6580 | 1.56 | 1.24 | 18800 | 3.68 | 1.5
05/11/23 | Live | Carrier | BRYANT HEATING AND COOLING SYSTEMS | EVOLUTION V Heat Pump 2-STAGE | Singlezone Ducted, Centrally Ducted | 210461970 |  | HRCU-A-CB | 288BNV037*0**B*+TSTAT |  | CAP**6124AL* | 926TB60100V21*** |  |  |  | 11.7 | 18 | 8.1 | 6.95 | FALSE | FALSE | TRUE |  | 65 | 52 | 52 | TRUE |  | N/A | N/A | Rated with 24V TSTAT but works with the Evolution™ Connex communicating wall control. When paired with a compatible communicating furnace or communicating fan coil with the Evolution ™ Connex wall control, the complete system provides exceptional efficiency and complete comfort. | Wi-Fi® capability with compatible Evolution™ Connex communicating wall control or Wi-Fi® capable 24V TSTAT. |  | R410A | USA, Canada | 32800 | 2.8 | 3.43 | 32800 | 2.8 | 3.43 | 32800 | 2.8 | 3.43 | 35400 | 2.31 | 4.49 | 35400 | 2.31 | 4.49 | 46500 | 4.31 | 3.16 | 46500 | 4.31 | 3.16 | 46500 | 4.31 | 3.16 | 30600 | 3.62 | 2.48 | 30600 | 3.62 | 2.48 | 30600 | 3.62 | 2.48 | 24400 | 3.65 | 1.96 | 24400 | 3.65 | 1.96 | 24400 | 3.65 | 1.96 | 7 | 6510 | 1.55 | 1.23 | 18600 | 3.67 | 1.49
05/11/23 | Live | Carrier | BRYANT HEATING AND COOLING SYSTEMS | EVOLUTION V Heat Pump 2-STAGE | Singlezone Ducted, Centrally Ducted | 210462014 |  | HRCU-A-CB | 288BNV037*0**B*+TSTAT |  | CAP**6124AL* | OVMAAB060154 |  |  |  | 11.7 | 18 | 8.1 | 7.05 | FALSE | FALSE | TRUE |  | 65 | 51 | 51 | TRUE |  | N/A | N/A | Rated with 24V TSTAT but works with the Evolution™ Connex communicating wall control. When paired with a compatible communicating furnace or communicating fan coil with the Evolution ™ Connex wall control, the complete system provides exceptional efficiency and complete comfort. | Wi-Fi® capability with compatible Evolution™ Connex communicating wall control or Wi-Fi® capable 24V TSTAT. |  | R410A | USA, Canada | 33000 | 2.82 | 3.43 | 33000 | 2.82 | 3.43 | 33000 | 2.82 | 3.43 | 35800 | 2.29 | 4.58 | 35800 | 2.29 | 4.58 | 47000 | 4.25 | 3.24 | 47000 | 4.25 | 3.24 | 47000 | 4.25 | 3.24 | 30800 | 3.58 | 2.52 | 30800 | 3.58 | 2.52 | 30800 | 3.58 | 2.52 | 24400 | 3.61 | 1.98 | 24400 | 3.61 | 1.98 | 24400 | 3.61 | 1.98 | 7 | 6580 | 1.53 | 1.26 | 18800 | 3.61 | 1.53
05/11/23 | Live | Carrier | BRYANT HEATING AND COOLING SYSTEMS | EVOLUTION V Heat Pump 2-STAGE | Singlezone Ducted, Centrally Ducted | 210464122 |  | HRCU-A-CB | 288BNV037*0**B*+TSTAT |  | CNPV*4821AL* | 926SA60080V21*** |  |  |  | 11.7 | 17.5 | 8.1 | 7 | FALSE | FALSE | TRUE |  | 64 | 50 | 50 | TRUE |  | N/A | N/A | Rated with 24V TSTAT but works with the Evolution™ Connex communicating wall control. When paired with a compatible communicating furnace or communicating fan coil with the Evolution ™ Connex wall control, the complete system provides exceptional efficiency and complete comfort. | Wi-Fi® capability with compatible Evolution™ Connex communicating wall control or Wi-Fi® capable 24V TSTAT. |  | R410A | USA, Canada | 31800 | 2.72 | 3.43 | 31800 | 2.72 | 3.43 | 31800 | 2.72 | 3.43 | 34200 | 2.26 | 4.43 | 34200 | 2.26 | 4.43 | 47500 | 4.43 | 3.14 | 47500 | 4.43 | 3.14 | 47500 | 4.43 | 3.14 | 30800 | 3.64 | 2.48 | 30800 | 3.64 | 2.48 | 30800 | 3.64 | 2.48 | 24200 | 3.66 | 1.94 | 24200 | 3.66 | 1.94 | 24200 | 3.66 | 1.94 | 7 | 6650 | 1.6 | 1.22 | 19000 | 3.77 | 1.48
05/11/23 | Live | Carrier | BRYANT HEATING AND COOLING SYSTEMS | EVOLUTION V Heat Pump 2-STAGE | Singlezone Ducted, Centrally Ducted | 210464133 |  | HRCU-A-CB | 288BNV037*0**B*+TSTAT |  | CNPV*4821AL* | 926SA60100V21*** |  |  |  | 11.7 | 17.5 | 8.1 | 7 | FALSE | FALSE | TRUE |  | 64 | 50 | 50 | TRUE |  | N/A | N/A | Rated with 24V TSTAT but works with the Evolution™ Connex communicating wall control. When paired with a compatible communicating furnace or communicating fan coil with the Evolution ™ Connex wall control, the complete system provides exceptional efficiency and complete comfort. | Wi-Fi® capability with compatible Evolution™ Connex communicating wall control or Wi-Fi® capable 24V TSTAT. |  | R410A | USA, Canada | 31800 | 2.72 | 3.43 | 31800 | 2.72 | 3.43 | 31800 | 2.72 | 3.43 | 34200 | 2.26 | 4.43 | 34200 | 2.26 | 4.43 | 47500 | 4.43 | 3.14 | 47500 | 4.43 | 3.14 | 47500 | 4.43 | 3.14 | 30600 | 3.62 | 2.48 | 30600 | 3.62 | 2.48 | 30600 | 3.62 | 2.48 | 24200 | 3.66 | 1.94 | 24200 | 3.66 | 1.94 | 24200 | 3.66 | 1.94 | 7 | 6650 | 1.6 | 1.22 | 19000 | 3.77 | 1.48
05/11/23 | Live | Carrier | BRYANT HEATING AND COOLING SYSTEMS | EVOLUTION V Heat Pump 2-STAGE | Singlezone Ducted, Centrally Ducted | 210464167 |  | HRCU-A-CB | 288BNV037*0**B*+TSTAT |  | CNPV*4821AL* | 926TB66100V21*** |  |  |  | 12 | 17.5 | 8.1 | 7 | TRUE | FALSE | TRUE |  | 64 | 50 | 50 | TRUE |  | N/A | N/A | Rated with 24V TSTAT but works with the Evolution™ Connex communicating wall control. When paired with a compatible communicating furnace or communicating fan coil with the Evolution ™ Connex wall control, the complete system provides exceptional efficiency and complete comfort. | Wi-Fi® capability with compatible Evolution™ Connex communicating wall control or Wi-Fi® capable 24V TSTAT. |  | R410A | USA, Canada | 32000 | 2.67 | 3.51 | 32000 | 2.67 | 3.51 | 32000 | 2.67 | 3.51 | 34600 | 2.27 | 4.47 | 34600 | 2.27 | 4.47 | 47500 | 4.38 | 3.18 | 47500 | 4.38 | 3.18 | 47500 | 4.38 | 3.18 | 30800 | 3.61 | 2.5 | 30800 | 3.61 | 2.5 | 30800 | 3.61 | 2.5 | 24200 | 3.62 | 1.96 | 24200 | 3.62 | 1.96 | 24200 | 3.62 | 1.96 | 7 | 6650 | 1.58 | 1.23 | 19000 | 3.72 | 1.5
05/11/23 | Live | Carrier | BRYANT HEATING AND COOLING SYSTEMS | EVOLUTION V Heat Pump 2-STAGE | Singlezone Ducted, Centrally Ducted | 210464233 |  | HRCU-A-CB | 288BNV037*0**B*+TSTAT |  | CNPV*4821AL* | 82*SA48070V17*** |  |  |  | 11.7 | 17 | 8.1 | 7 | FALSE | FALSE | TRUE |  | 64 | 50 | 50 | TRUE |  | N/A | N/A | Rated with 24V TSTAT but works with the Evolution™ Connex communicating wall control. When paired with a compatible communicating furnace or communicating fan coil with the Evolution ™ Connex wall control, the complete system provides exceptional efficiency and complete comfort. | Wi-Fi® capability with compatible Evolution™ Connex communicating wall control or Wi-Fi® capable 24V TSTAT. |  | R410A | USA, Canada | 31800 | 2.72 | 3.43 | 31800 | 2.72 | 3.43 | 31800 | 2.72 | 3.43 | 34400 | 2.32 | 4.35 | 34400 | 2.32 | 4.35 | 48000 | 4.48 | 3.14 | 48000 | 4.48 | 3.14 | 48000 | 4.48 | 3.14 | 30800 | 3.64 | 2.48 | 30800 | 3.64 | 2.48 | 30800 | 3.64 | 2.48 | 24400 | 3.69 | 1.94 | 24400 | 3.69 | 1.94 | 24400 | 3.69 | 1.94 | 7 | 6720 | 1.61 | 1.22 | 19200 | 3.81 | 1.48
05/11/23 | Live | Carrier | BRYANT HEATING AND COOLING SYSTEMS | EVOLUTION V Heat Pump 2-STAGE | Singlezone Ducted, Centrally Ducted | 210464244 |  | HRCU-A-CB | 288BNV037*0**B*+TSTAT |  | CNPV*4821AL* | 82*SA60070V21*** |  |  |  | 11.7 | 17 | 8.1 | 7 | FALSE | FALSE | TRUE |  | 64 | 50 | 50 | TRUE |  | N/A | N/A | Rated with 24V TSTAT but works with the Evolution™ Connex communicating wall control. When paired with a compatible communicating furnace or communicating fan coil with the Evolution ™ Connex wall control, the complete system provides exceptional efficiency and complete comfort. | Wi-Fi® capability with compatible Evolution™ Connex communicating wall control or Wi-Fi® capable 24V TSTAT. |  | R410A | USA, Canada | 31600 | 2.7 | 3.43 | 31600 | 2.7 | 3.43 | 31600 | 2.7 | 3.43 | 34200 | 2.28 | 4.4 | 34200 | 2.28 | 4.4 | 47500 | 4.46 | 3.12 | 47500 | 4.46 | 3.12 | 47500 | 4.46 | 3.12 | 30600 | 3.62 | 2.48 | 30600 | 3.62 | 2.48 | 30600 | 3.62 | 2.48 | 24200 | 3.66 | 1.94 | 24200 | 3.66 | 1.94 | 24200 | 3.66 | 1.94 | 7 | 6650 | 1.61 | 1.21 | 19000 | 3.79 | 1.47
05/11/23 | Live | Carrier | BRYANT HEATING AND COOLING SYSTEMS | EVOLUTION V Heat Pump 2-STAGE | Singlezone Ducted, Centrally Ducted | 210464255 |  | HRCU-A-CB | 288BNV037*0**B*+TSTAT |  | CNPV*4821AL* | 82*SA60090V21*** |  |  |  | 11.7 | 17.5 | 8.1 | 7 | FALSE | FALSE | TRUE |  | 64 | 50 | 50 | TRUE |  | N/A | N/A | Rated with 24V TSTAT but works with the Evolution™ Connex communicating wall control. When paired with a compatible communicating furnace or communicating fan coil with the Evolution ™ Connex wall control, the complete system provides exceptional efficiency and complete comfort. | Wi-Fi® capability with compatible Evolution™ Connex communicating wall control or Wi-Fi® capable 24V TSTAT. |  | R410A | USA, Canada | 31600 | 2.7 | 3.43 | 31600 | 2.7 | 3.43 | 31600 | 2.7 | 3.43 | 34200 | 2.26 | 4.43 | 34200 | 2.26 | 4.43 | 47500 | 4.46 | 3.12 | 47500 | 4.46 | 3.12 | 47500 | 4.46 | 3.12 | 30600 | 3.62 | 2.48 | 30600 | 3.62 | 2.48 | 30600 | 3.62 | 2.48 | 24200 | 3.66 | 1.94 | 24200 | 3.66 | 1.94 | 24200 | 3.66 | 1.94 | 7 | 6650 | 1.61 | 1.21 | 19000 | 3.79 | 1.47
05/11/23 | Live | Carrier | BRYANT HEATING AND COOLING SYSTEMS | EVOLUTION V Heat Pump 2-STAGE | Singlezone Ducted, Centrally Ducted | 210464266 |  | HRCU-A-CB | 288BNV037*0**B*+TSTAT |  | CNPV*4821AL* | 82*TA48090V17*** |  |  |  | 11.7 | 17.5 | 8.1 | 7 | FALSE | FALSE | TRUE |  | 64 | 50 | 50 | TRUE |  | N/A | N/A | Rated with 24V TSTAT but works with the Evolution™ Connex communicating wall control. When paired with a compatible communicating furnace or communicating fan coil with the Evolution ™ Connex wall control, the complete system provides exceptional efficiency and complete comfort. | Wi-Fi® capability with compatible Evolution™ Connex communicating wall control or Wi-Fi® capable 24V TSTAT. |  | R410A | USA, Canada | 31800 | 2.72 | 3.43 | 31800 | 2.72 | 3.43 | 31800 | 2.72 | 3.43 | 34400 | 2.27 | 4.44 | 34400 | 2.27 | 4.44 | 47500 | 4.41 | 3.16 | 47500 | 4.41 | 3.16 | 47500 | 4.41 | 3.16 | 30800 | 3.61 | 2.5 | 30800 | 3.61 | 2.5 | 30800 | 3.61 | 2.5 | 24200 | 3.66 | 1.94 | 24200 | 3.66 | 1.94 | 24200 | 3.66 | 1.94 | 7 | 6650 | 1.59 | 1.23 | 19000 | 3.74 | 1.49
05/11/23 | Live | Carrier | BRYANT HEATING AND COOLING SYSTEMS | EVOLUTION V Heat Pump 2-STAGE | Singlezone Ducted, Centrally Ducted | 210464268 |  | HRCU-A-CB | 288BNV037*0**B*+TSTAT |  | CNPV*4821AL* | 82*TA60090V21*** |  |  |  | 11.7 | 17.5 | 8.1 | 7 | FALSE | FALSE | TRUE |  | 64 | 50 | 50 | TRUE |  | N/A | N/A | Rated with 24V TSTAT but works with the Evolution™ Connex communicating wall control. When paired with a compatible communicating furnace or communicating fan coil with the Evolution ™ Connex wall control, the complete system provides exceptional efficiency and complete comfort. | Wi-Fi® capability with compatible Evolution™ Connex communicating wall control or Wi-Fi® capable 24V TSTAT. |  | R410A | USA, Canada | 31600 | 2.7 | 3.43 | 31600 | 2.7 | 3.43 | 31600 | 2.7 | 3.43 | 34200 | 2.26 | 4.43 | 34200 | 2.26 | 4.43 | 47500 | 4.46 | 3.12 | 47500 | 4.46 | 3.12 | 47500 | 4.46 | 3.12 | 30600 | 3.62 | 2.48 | 30600 | 3.62 | 2.48 | 30600 | 3.62 | 2.48 | 24200 | 3.66 | 1.94 | 24200 | 3.66 | 1.94 | 24200 | 3.66 | 1.94 | 7 | 6650 | 1.61 | 1.21 | 19000 | 3.79 | 1.47
05/11/23 | Live | Carrier | BRYANT HEATING AND COOLING SYSTEMS | EVOLUTION V Heat Pump 2-STAGE | Singlezone Ducted, Centrally Ducted | 210464302 |  | HRCU-A-CB | 288BNV037*0**B*+TSTAT |  | CNPV*4821AL* | 82*TA48070V17*** |  |  |  | 11.7 | 17.5 | 8.1 | 7.05 | FALSE | FALSE | TRUE |  | 64 | 50 | 50 | TRUE |  | N/A | N/A | Rated with 24V TSTAT but works with the Evolution™ Connex communicating wall control. When paired with a compatible communicating furnace or communicating fan coil with the Evolution ™ Connex wall control, the complete system provides exceptional efficiency and complete comfort. | Wi-Fi® capability with compatible Evolution™ Connex communicating wall control or Wi-Fi® capable 24V TSTAT. |  | R410A | USA, Canada | 32000 | 2.74 | 3.42 | 32000 | 2.74 | 3.42 | 32000 | 2.74 | 3.42 | 34600 | 2.31 | 4.39 | 34600 | 2.31 | 4.39 | 48000 | 4.42 | 3.18 | 48000 | 4.42 | 3.18 | 48000 | 4.42 | 3.18 | 31000 | 3.63 | 2.5 | 31000 | 3.63 | 2.5 | 31000 | 3.63 | 2.5 | 24400 | 3.69 | 1.94 | 24400 | 3.69 | 1.94 | 24400 | 3.69 | 1.94 | 7 | 6720 | 1.59 | 1.24 | 19200 | 3.76 | 1.5
05/11/23 | Live | Carrier | BRYANT HEATING AND COOLING SYSTEMS | EVOLUTION V Heat Pump 2-STAGE | Singlezone Ducted, Centrally Ducted | 210464457 |  | HRCU-A-CB | 288BNV037*0**B*+TSTAT |  | CNPV*4821AL* | 926TB60080V21*** |  |  |  | 11.7 | 17.5 | 8.1 | 7 | FALSE | FALSE | TRUE |  | 64 | 50 | 50 | TRUE |  | N/A | N/A | Rated with 24V TSTAT but works with the Evolution™ Connex communicating wall control. When paired with a compatible communicating furnace or communicating fan coil with the Evolution ™ Connex wall control, the complete system provides exceptional efficiency and complete comfort. | Wi-Fi® capability with compatible Evolution™ Connex communicating wall control or Wi-Fi® capable 24V TSTAT. |  | R410A | USA, Canada | 32000 | 2.74 | 3.42 | 32000 | 2.74 | 3.42 | 32000 | 2.74 | 3.42 | 34600 | 2.32 | 4.37 | 34600 | 2.32 | 4.37 | 48000 | 4.42 | 3.18 | 48000 | 4.42 | 3.18 | 48000 | 4.42 | 3.18 | 31000 | 3.63 | 2.5 | 31000 | 3.63 | 2.5 | 31000 | 3.63 | 2.5 | 24400 | 3.69 | 1.94 | 24400 | 3.69 | 1.94 | 24400 | 3.69 | 1.94 | 7 | 6720 | 1.59 | 1.24 | 19200 | 3.76 | 1.5
05/11/23 | Live | Carrier | BRYANT HEATING AND COOLING SYSTEMS | EVOLUTION V Heat Pump 2-STAGE | Singlezone Ducted, Centrally Ducted | 210464468 |  | HRCU-A-CB | 288BNV037*0**B*+TSTAT |  | CNPV*4821AL* | 926TB60100V21*** |  |  |  | 11.7 | 17.5 | 8.1 | 7 | FALSE | FALSE | TRUE |  | 64 | 50 | 50 | TRUE |  | N/A | N/A | Rated with 24V TSTAT but works with the Evolution™ Connex communicating wall control. When paired with a compatible communicating furnace or communicating fan coil with the Evolution ™ Connex wall control, the complete system provides exceptional efficiency and complete comfort. | Wi-Fi® capability with compatible Evolution™ Connex communicating wall control or Wi-Fi® capable 24V TSTAT. |  | R410A | USA, Canada | 32000 | 2.74 | 3.42 | 32000 | 2.74 | 3.42 | 32000 | 2.74 | 3.42 | 34400 | 2.3 | 4.38 | 34400 | 2.3 | 4.38 | 48000 | 4.45 | 3.16 | 48000 | 4.45 | 3.16 | 48000 | 4.45 | 3.16 | 31000 | 3.66 | 2.48 | 31000 | 3.66 | 2.48 | 31000 | 3.66 | 2.48 | 24400 | 3.69 | 1.94 | 24400 | 3.69 | 1.94 | 24400 | 3.69 | 1.94 | 7 | 6720 | 1.6 | 1.23 | 19200 | 3.78 | 1.49
05/11/23 | Live | Carrier | BRYANT HEATING AND COOLING SYSTEMS | EVOLUTION V Heat Pump 2-STAGE | Singlezone Ducted, Centrally Ducted | 210464578 |  | HRCU-A-CB | 288BNV037*0**B*+TSTAT |  | CNPV*4824AL* | 926SA60080V21*** |  |  |  | 11.7 | 17.5 | 8.1 | 7 | FALSE | FALSE | TRUE |  | 64 | 50 | 50 | TRUE |  | N/A | N/A | Rated with 24V TSTAT but works with the Evolution™ Connex communicating wall control. When paired with a compatible communicating furnace or communicating fan coil with the Evolution ™ Connex wall control, the complete system provides exceptional efficiency and complete comfort. | Wi-Fi® capability with compatible Evolution™ Connex communicating wall control or Wi-Fi® capable 24V TSTAT. |  | R410A | USA, Canada | 31800 | 2.72 | 3.43 | 31800 | 2.72 | 3.43 | 31800 | 2.72 | 3.43 | 34200 | 2.26 | 4.43 | 34200 | 2.26 | 4.43 | 47500 | 4.43 | 3.14 | 47500 | 4.43 | 3.14 | 47500 | 4.43 | 3.14 | 30800 | 3.64 | 2.48 | 30800 | 3.64 | 2.48 | 30800 | 3.64 | 2.48 | 24200 | 3.66 | 1.94 | 24200 | 3.66 | 1.94 | 24200 | 3.66 | 1.94 | 7 | 6650 | 1.6 | 1.22 | 19000 | 3.77 | 1.48
05/11/23 | Live | Carrier | BRYANT HEATING AND COOLING SYSTEMS | EVOLUTION V Heat Pump 2-STAGE | Singlezone Ducted, Centrally Ducted | 210464589 |  | HRCU-A-CB | 288BNV037*0**B*+TSTAT |  | CNPV*4824AL* | 926SA60100V21*** |  |  |  | 11.7 | 17.5 | 8.1 | 7 | FALSE | FALSE | TRUE |  | 64 | 50 | 50 | TRUE |  | N/A | N/A | Rated with 24V TSTAT but works with the Evolution™ Connex communicating wall control. When paired with a compatible communicating furnace or communicating fan coil with the Evolution ™ Connex wall control, the complete system provides exceptional efficiency and complete comfort. | Wi-Fi® capability with compatible Evolution™ Connex communicating wall control or Wi-Fi® capable 24V TSTAT. |  | R410A | USA, Canada | 31800 | 2.72 | 3.43 | 31800 | 2.72 | 3.43 | 31800 | 2.72 | 3.43 | 34200 | 2.26 | 4.43 | 34200 | 2.26 | 4.43 | 47500 | 4.43 | 3.14 | 47500 | 4.43 | 3.14 | 47500 | 4.43 | 3.14 | 30600 | 3.62 | 2.48 | 30600 | 3.62 | 2.48 | 30600 | 3.62 | 2.48 | 24200 | 3.66 | 1.94 | 24200 | 3.66 | 1.94 | 24200 | 3.66 | 1.94 | 7 | 6650 | 1.6 | 1.22 | 19000 | 3.77 | 1.48
05/11/23 | Live | Carrier | BRYANT HEATING AND COOLING SYSTEMS | EVOLUTION V Heat Pump 2-STAGE | Singlezone Ducted, Centrally Ducted | 210464600 |  | HRCU-A-CB | 288BNV037*0**B*+TSTAT |  | CNPV*4824AL* | 926SA66120V24*** |  |  |  | 11.7 | 17.5 | 8.1 | 7.05 | FALSE | FALSE | TRUE |  | 64 | 50 | 50 | TRUE |  | N/A | N/A | Rated with 24V TSTAT but works with the Evolution™ Connex communicating wall control. When paired with a compatible communicating furnace or communicating fan coil with the Evolution ™ Connex wall control, the complete system provides exceptional efficiency and complete comfort. | Wi-Fi® capability with compatible Evolution™ Connex communicating wall control or Wi-Fi® capable 24V TSTAT. |  | R410A | USA, Canada | 32000 | 2.74 | 3.42 | 32000 | 2.74 | 3.42 | 32000 | 2.74 | 3.42 | 34600 | 2.29 | 4.43 | 34600 | 2.29 | 4.43 | 48000 | 4.4 | 3.2 | 48000 | 4.4 | 3.2 | 48000 | 4.4 | 3.2 | 31000 | 3.63 | 2.5 | 31000 | 3.63 | 2.5 | 31000 | 3.63 | 2.5 | 24400 | 3.65 | 1.96 | 24400 | 3.65 | 1.96 | 24400 | 3.65 | 1.96 | 7 | 6720 | 1.58 | 1.25 | 19200 | 3.74 | 1.5
05/11/23 | Live | Carrier | BRYANT HEATING AND COOLING SYSTEMS | EVOLUTION V Heat Pump 2-STAGE | Singlezone Ducted, Centrally Ducted | 210464612 |  | HRCU-A-CB | 288BNV037*0**B*+TSTAT |  | CNPV*4824AL* | 926TB66100V21*** |  |  |  | 12 | 17.5 | 8.1 | 7 | TRUE | FALSE | TRUE |  | 64 | 50 | 50 | TRUE |  | N/A | N/A | Rated with 24V TSTAT but works with the Evolution™ Connex communicating wall control. When paired with a compatible communicating furnace or communicating fan coil with the Evolution ™ Connex wall control, the complete system provides exceptional efficiency and complete comfort. | Wi-Fi® capability with compatible Evolution™ Connex communicating wall control or Wi-Fi® capable 24V TSTAT. |  | R410A | USA, Canada | 32000 | 2.67 | 3.51 | 32000 | 2.67 | 3.51 | 32000 | 2.67 | 3.51 | 34600 | 2.27 | 4.47 | 34600 | 2.27 | 4.47 | 47500 | 4.38 | 3.18 | 47500 | 4.38 | 3.18 | 47500 | 4.38 | 3.18 | 30800 | 3.61 | 2.5 | 30800 | 3.61 | 2.5 | 30800 | 3.61 | 2.5 | 24200 | 3.62 | 1.96 | 24200 | 3.62 | 1.96 | 24200 | 3.62 | 1.96 | 7 | 6650 | 1.58 | 1.23 | 19000 | 3.72 | 1.5
05/11/23 | Live | Carrier | BRYANT HEATING AND COOLING SYSTEMS | EVOLUTION V Heat Pump 2-STAGE | Singlezone Ducted, Centrally Ducted | 210464645 |  | HRCU-A-CB | 288BNV037*0**B*+TSTAT |  | CNPV*4824AL* | 82*SA60070V21*** |  |  |  | 11.7 | 17 | 8.1 | 7 | FALSE | FALSE | TRUE |  | 64 | 50 | 50 | TRUE |  | N/A | N/A | Rated with 24V TSTAT but works with the Evolution™ Connex communicating wall control. When paired with a compatible communicating furnace or communicating fan coil with the Evolution ™ Connex wall control, the complete system provides exceptional efficiency and complete comfort. | Wi-Fi® capability with compatible Evolution™ Connex communicating wall control or Wi-Fi® capable 24V TSTAT. |  | R410A | USA, Canada | 31600 | 2.7 | 3.43 | 31600 | 2.7 | 3.43 | 31600 | 2.7 | 3.43 | 34200 | 2.28 | 4.4 | 34200 | 2.28 | 4.4 | 47500 | 4.46 | 3.12 | 47500 | 4.46 | 3.12 | 47500 | 4.46 | 3.12 | 30600 | 3.62 | 2.48 | 30600 | 3.62 | 2.48 | 30600 | 3.62 | 2.48 | 24200 | 3.66 | 1.94 | 24200 | 3.66 | 1.94 | 24200 | 3.66 | 1.94 | 7 | 6650 | 1.61 | 1.21 | 19000 | 3.79 | 1.47
05/11/23 | Live | Carrier | BRYANT HEATING AND COOLING SYSTEMS | EVOLUTION V Heat Pump 2-STAGE | Singlezone Ducted, Centrally Ducted | 210464656 |  | HRCU-A-CB | 288BNV037*0**B*+TSTAT |  | CNPV*4824AL* | 82*SA60090V21*** |  |  |  | 11.7 | 17.5 | 8.1 | 7 | FALSE | FALSE | TRUE |  | 64 | 50 | 50 | TRUE |  | N/A | N/A | Rated with 24V TSTAT but works with the Evolution™ Connex communicating wall control. When paired with a compatible communicating furnace or communicating fan coil with the Evolution ™ Connex wall control, the complete system provides exceptional efficiency and complete comfort. | Wi-Fi® capability with compatible Evolution™ Connex communicating wall control or Wi-Fi® capable 24V TSTAT. |  | R410A | USA, Canada | 31600 | 2.7 | 3.43 | 31600 | 2.7 | 3.43 | 31600 | 2.7 | 3.43 | 34200 | 2.26 | 4.43 | 34200 | 2.26 | 4.43 | 47500 | 4.46 | 3.12 | 47500 | 4.46 | 3.12 | 47500 | 4.46 | 3.12 | 30600 | 3.62 | 2.48 | 30600 | 3.62 | 2.48 | 30600 | 3.62 | 2.48 | 24200 | 3.66 | 1.94 | 24200 | 3.66 | 1.94 | 24200 | 3.66 | 1.94 | 7 | 6650 | 1.61 | 1.21 | 19000 | 3.79 | 1.47
05/11/23 | Live | Carrier | BRYANT HEATING AND COOLING SYSTEMS | EVOLUTION V Heat Pump 2-STAGE | Singlezone Ducted, Centrally Ducted | 210464667 |  | HRCU-A-CB | 288BNV037*0**B*+TSTAT |  | CNPV*4824AL* | 82*SA60090V24*** |  |  |  | 11.7 | 17 | 8.1 | 7 | FALSE | FALSE | TRUE |  | 64 | 50 | 50 | TRUE |  | N/A | N/A | Rated with 24V TSTAT but works with the Evolution™ Connex communicating wall control. When paired with a compatible communicating furnace or communicating fan coil with the Evolution ™ Connex wall control, the complete system provides exceptional efficiency and complete comfort. | Wi-Fi® capability with compatible Evolution™ Connex communicating wall control or Wi-Fi® capable 24V TSTAT. |  | R410A | USA, Canada | 31800 | 2.72 | 3.43 | 31800 | 2.72 | 3.43 | 31800 | 2.72 | 3.43 | 34400 | 2.27 | 4.44 | 34400 | 2.27 | 4.44 | 47500 | 4.43 | 3.14 | 47500 | 4.43 | 3.14 | 47500 | 4.43 | 3.14 | 30800 | 3.64 | 2.48 | 30800 | 3.64 | 2.48 | 30800 | 3.64 | 2.48 | 24200 | 3.66 | 1.94 | 24200 | 3.66 | 1.94 | 24200 | 3.66 | 1.94 | 7 | 6650 | 1.6 | 1.22 | 19000 | 3.77 | 1.48
05/11/23 | Live | Carrier | BRYANT HEATING AND COOLING SYSTEMS | EVOLUTION V Heat Pump 2-STAGE | Singlezone Ducted, Centrally Ducted | 210464678 |  | HRCU-A-CB | 288BNV037*0**B*+TSTAT |  | CNPV*4824AL* | 82*SA66110V24*** |  |  |  | 12 | 17.5 | 8.1 | 7.05 | TRUE | FALSE | TRUE |  | 64 | 50 | 50 | TRUE |  | N/A | N/A | Rated with 24V TSTAT but works with the Evolution™ Connex communicating wall control. When paired with a compatible communicating furnace or communicating fan coil with the Evolution ™ Connex wall control, the complete system provides exceptional efficiency and complete comfort. | Wi-Fi® capability with compatible Evolution™ Connex communicating wall control or Wi-Fi® capable 24V TSTAT. |  | R410A | USA, Canada | 31800 | 2.65 | 3.52 | 31800 | 2.65 | 3.52 | 31800 | 2.65 | 3.52 | 34400 | 2.26 | 4.46 | 34400 | 2.26 | 4.46 | 47500 | 4.41 | 3.16 | 47500 | 4.41 | 3.16 | 47500 | 4.41 | 3.16 | 30600 | 3.59 | 2.5 | 30600 | 3.59 | 2.5 | 30600 | 3.59 | 2.5 | 24200 | 3.66 | 1.94 | 24200 | 3.66 | 1.94 | 24200 | 3.66 | 1.94 | 7 | 6650 | 1.59 | 1.23 | 19000 | 3.74 | 1.49
05/11/23 | Live | Carrier | BRYANT HEATING AND COOLING SYSTEMS | EVOLUTION V Heat Pump 2-STAGE | Singlezone Ducted, Centrally Ducted | 210464689 |  | HRCU-A-CB | 288BNV037*0**B*+TSTAT |  | CNPV*4824AL* | 82*TA60090V21*** |  |  |  | 11.7 | 17.5 | 8.1 | 7 | FALSE | FALSE | TRUE |  | 64 | 50 | 50 | TRUE |  | N/A | N/A | Rated with 24V TSTAT but works with the Evolution™ Connex communicating wall control. When paired with a compatible communicating furnace or communicating fan coil with the Evolution ™ Connex wall control, the complete system provides exceptional efficiency and complete comfort. | Wi-Fi® capability with compatible Evolution™ Connex communicating wall control or Wi-Fi® capable 24V TSTAT. |  | R410A | USA, Canada | 31600 | 2.7 | 3.43 | 31600 | 2.7 | 3.43 | 31600 | 2.7 | 3.43 | 34200 | 2.26 | 4.43 | 34200 | 2.26 | 4.43 | 47500 | 4.46 | 3.12 | 47500 | 4.46 | 3.12 | 47500 | 4.46 | 3.12 | 30600 | 3.62 | 2.48 | 30600 | 3.62 | 2.48 | 30600 | 3.62 | 2.48 | 24200 | 3.66 | 1.94 | 24200 | 3.66 | 1.94 | 24200 | 3.66 | 1.94 | 7 | 6650 | 1.61 | 1.21 | 19000 | 3.79 | 1.47
05/11/23 | Live | Carrier | BRYANT HEATING AND COOLING SYSTEMS | EVOLUTION V Heat Pump 2-STAGE | Singlezone Ducted, Centrally Ducted | 210464700 |  | HRCU-A-CB | 288BNV037*0**B*+TSTAT |  | CNPV*4824AL* | 82*TA66135V24*** |  |  |  | 11.7 | 17.5 | 8.1 | 7 | FALSE | FALSE | TRUE |  | 64 | 50 | 50 | TRUE |  | N/A | N/A | Rated with 24V TSTAT but works with the Evolution™ Connex communicating wall control. When paired with a compatible communicating furnace or communicating fan coil with the Evolution ™ Connex wall control, the complete system provides exceptional efficiency and complete comfort. | Wi-Fi® capability with compatible Evolution™ Connex communicating wall control or Wi-Fi® capable 24V TSTAT. |  | R410A | USA, Canada | 31600 | 2.7 | 3.43 | 31600 | 2.7 | 3.43 | 31600 | 2.7 | 3.43 | 34200 | 2.26 | 4.43 | 34200 | 2.26 | 4.43 | 47500 | 4.46 | 3.12 | 47500 | 4.46 | 3.12 | 47500 | 4.46 | 3.12 | 30600 | 3.62 | 2.48 | 30600 | 3.62 | 2.48 | 30600 | 3.62 | 2.48 | 24200 | 3.66 | 1.94 | 24200 | 3.66 | 1.94 | 24200 | 3.66 | 1.94 | 7 | 6650 | 1.61 | 1.21 | 19000 | 3.79 | 1.47
05/11/23 | Live | Carrier | BRYANT HEATING AND COOLING SYSTEMS | EVOLUTION V Heat Pump 2-STAGE | Singlezone Ducted, Centrally Ducted | 210464703 |  | HRCU-A-CB | 288BNV037*0**B*+TSTAT |  | CNPV*4824AL* | 926TB66120V24*** |  |  |  | 11.7 | 17.5 | 8.1 | 7 | FALSE | FALSE | TRUE |  | 64 | 50 | 50 | TRUE |  | N/A | N/A | Rated with 24V TSTAT but works with the Evolution™ Connex communicating wall control. When paired with a compatible communicating furnace or communicating fan coil with the Evolution ™ Connex wall control, the complete system provides exceptional efficiency and complete comfort. | Wi-Fi® capability with compatible Evolution™ Connex communicating wall control or Wi-Fi® capable 24V TSTAT. |  | R410A | USA, Canada | 31800 | 2.72 | 3.43 | 31800 | 2.72 | 3.43 | 31800 | 2.72 | 3.43 | 34200 | 2.27 | 4.42 | 34200 | 2.27 | 4.42 | 47500 | 4.43 | 3.14 | 47500 | 4.43 | 3.14 | 47500 | 4.43 | 3.14 | 30800 | 3.64 | 2.48 | 30800 | 3.64 | 2.48 | 30800 | 3.64 | 2.48 | 24200 | 3.66 | 1.94 | 24200 | 3.66 | 1.94 | 24200 | 3.66 | 1.94 | 7 | 6650 | 1.6 | 1.22 | 19000 | 3.77 | 1.48
05/11/23 | Live | Carrier | BRYANT HEATING AND COOLING SYSTEMS | EVOLUTION V Heat Pump 2-STAGE | Singlezone Ducted, Centrally Ducted | 210464813 |  | HRCU-A-CB | 288BNV037*0**B*+TSTAT |  | CNPV*4824AL* | 926TB60080V21*** |  |  |  | 11.7 | 17.5 | 8.1 | 7 | FALSE | FALSE | TRUE |  | 64 | 50 | 50 | TRUE |  | N/A | N/A | Rated with 24V TSTAT but works with the Evolution™ Connex communicating wall control. When paired with a compatible communicating furnace or communicating fan coil with the Evolution ™ Connex wall control, the complete system provides exceptional efficiency and complete comfort. | Wi-Fi® capability with compatible Evolution™ Connex communicating wall control or Wi-Fi® capable 24V TSTAT. |  | R410A | USA, Canada | 32000 | 2.74 | 3.42 | 32000 | 2.74 | 3.42 | 32000 | 2.74 | 3.42 | 34600 | 2.32 | 4.37 | 34600 | 2.32 | 4.37 | 48000 | 4.42 | 3.18 | 48000 | 4.42 | 3.18 | 48000 | 4.42 | 3.18 | 31000 | 3.63 | 2.5 | 31000 | 3.63 | 2.5 | 31000 | 3.63 | 2.5 | 24400 | 3.69 | 1.94 | 24400 | 3.69 | 1.94 | 24400 | 3.69 | 1.94 | 7 | 6720 | 1.59 | 1.24 | 19200 | 3.76 | 1.5
05/11/23 | Live | Carrier | BRYANT HEATING AND COOLING SYSTEMS | EVOLUTION V Heat Pump 2-STAGE | Singlezone Ducted, Centrally Ducted | 210464824 |  | HRCU-A-CB | 288BNV037*0**B*+TSTAT |  | CNPV*4824AL* | 926TB60100V21*** |  |  |  | 11.7 | 17.5 | 8.1 | 7 | FALSE | FALSE | TRUE |  | 64 | 50 | 50 | TRUE |  | N/A | N/A | Rated with 24V TSTAT but works with the Evolution™ Connex communicating wall control. When paired with a compatible communicating furnace or communicating fan coil with the Evolution ™ Connex wall control, the complete system provides exceptional efficiency and complete comfort. | Wi-Fi® capability with compatible Evolution™ Connex communicating wall control or Wi-Fi® capable 24V TSTAT. |  | R410A | USA, Canada | 32000 | 2.74 | 3.42 | 32000 | 2.74 | 3.42 | 32000 | 2.74 | 3.42 | 34400 | 2.3 | 4.38 | 34400 | 2.3 | 4.38 | 48000 | 4.45 | 3.16 | 48000 | 4.45 | 3.16 | 48000 | 4.45 | 3.16 | 31000 | 3.66 | 2.48 | 31000 | 3.66 | 2.48 | 31000 | 3.66 | 2.48 | 24400 | 3.69 | 1.94 | 24400 | 3.69 | 1.94 | 24400 | 3.69 | 1.94 | 7 | 6720 | 1.6 | 1.23 | 19200 | 3.78 | 1.49
05/11/23 | Live | Carrier | BRYANT HEATING AND COOLING SYSTEMS | EVOLUTION V Heat Pump 2-STAGE | Singlezone Ducted, Centrally Ducted | 210464901 |  | HRCU-A-CB | 288BNV037*0**B*+TSTAT |  | CNPV*6024AL* | 926SA60080V21*** |  |  |  | 12 | 17.5 | 8.1 | 7 | TRUE | FALSE | TRUE |  | 65 | 51 | 51 | TRUE |  | N/A | N/A | Rated with 24V TSTAT but works with the Evolution™ Connex communicating wall control. When paired with a compatible communicating furnace or communicating fan coil with the Evolution ™ Connex wall control, the complete system provides exceptional efficiency and complete comfort. | Wi-Fi® capability with compatible Evolution™ Connex communicating wall control or Wi-Fi® capable 24V TSTAT. |  | R410A | USA, Canada | 32200 | 2.68 | 3.52 | 32200 | 2.68 | 3.52 | 32200 | 2.68 | 3.52 | 34800 | 2.27 | 4.49 | 34800 | 2.27 | 4.49 | 47000 | 4.36 | 3.16 | 47000 | 4.36 | 3.16 | 47000 | 4.36 | 3.16 | 30600 | 3.62 | 2.48 | 30600 | 3.62 | 2.48 | 30600 | 3.62 | 2.48 | 24200 | 3.66 | 1.94 | 24200 | 3.66 | 1.94 | 24200 | 3.66 | 1.94 | 7 | 6580 | 1.57 | 1.23 | 18800 | 3.71 | 1.49
05/11/23 | Live | Carrier | BRYANT HEATING AND COOLING SYSTEMS | EVOLUTION V Heat Pump 2-STAGE | Singlezone Ducted, Centrally Ducted | 210464912 |  | HRCU-A-CB | 288BNV037*0**B*+TSTAT |  | CNPV*6024AL* | 926SA60100V21*** |  |  |  | 12 | 17.5 | 8.1 | 7 | TRUE | FALSE | TRUE |  | 64 | 51 | 51 | TRUE |  | N/A | N/A | Rated with 24V TSTAT but works with the Evolution™ Connex communicating wall control. When paired with a compatible communicating furnace or communicating fan coil with the Evolution ™ Connex wall control, the complete system provides exceptional efficiency and complete comfort. | Wi-Fi® capability with compatible Evolution™ Connex communicating wall control or Wi-Fi® capable 24V TSTAT. |  | R410A | USA, Canada | 32200 | 2.68 | 3.52 | 32200 | 2.68 | 3.52 | 32200 | 2.68 | 3.52 | 34800 | 2.27 | 4.49 | 34800 | 2.27 | 4.49 | 47000 | 4.39 | 3.14 | 47000 | 4.39 | 3.14 | 47000 | 4.39 | 3.14 | 30400 | 3.59 | 2.48 | 30400 | 3.59 | 2.48 | 30400 | 3.59 | 2.48 | 24000 | 3.63 | 1.94 | 24000 | 3.63 | 1.94 | 24000 | 3.63 | 1.94 | 7 | 6580 | 1.58 | 1.22 | 18800 | 3.73 | 1.48
05/11/23 | Live | Carrier | BRYANT HEATING AND COOLING SYSTEMS | EVOLUTION V Heat Pump 2-STAGE | Singlezone Ducted, Centrally Ducted | 210464923 |  | HRCU-A-CB | 288BNV037*0**B*+TSTAT |  | CNPV*6024AL* | 926SA66120V24*** |  |  |  | 12 | 17.5 | 8.1 | 6.95 | TRUE | FALSE | TRUE |  | 64 | 51 | 51 | TRUE |  | N/A | N/A | Rated with 24V TSTAT but works with the Evolution™ Connex communicating wall control. When paired with a compatible communicating furnace or communicating fan coil with the Evolution ™ Connex wall control, the complete system provides exceptional efficiency and complete comfort. | Wi-Fi® capability with compatible Evolution™ Connex communicating wall control or Wi-Fi® capable 24V TSTAT. |  | R410A | USA, Canada | 32200 | 2.68 | 3.52 | 32200 | 2.68 | 3.52 | 32200 | 2.68 | 3.52 | 34600 | 2.25 | 4.51 | 34600 | 2.25 | 4.51 | 47000 | 4.39 | 3.14 | 47000 | 4.39 | 3.14 | 47000 | 4.39 | 3.14 | 30400 | 3.59 | 2.48 | 30400 | 3.59 | 2.48 | 30400 | 3.59 | 2.48 | 24000 | 3.63 | 1.94 | 24000 | 3.63 | 1.94 | 24000 | 3.63 | 1.94 | 7 | 6580 | 1.58 | 1.22 | 18800 | 3.73 | 1.48
05/11/23 | Live | Carrier | BRYANT HEATING AND COOLING SYSTEMS | EVOLUTION V Heat Pump 2-STAGE | Singlezone Ducted, Centrally Ducted | 210464935 |  | HRCU-A-CB | 288BNV037*0**B*+TSTAT |  | CNPV*6024AL* | 926TB66100V21*** |  |  |  | 12 | 18 | 8.1 | 6.95 | TRUE | FALSE | TRUE |  | 64 | 51 | 51 | TRUE |  | N/A | N/A | Rated with 24V TSTAT but works with the Evolution™ Connex communicating wall control. When paired with a compatible communicating furnace or communicating fan coil with the Evolution ™ Connex wall control, the complete system provides exceptional efficiency and complete comfort. | Wi-Fi® capability with compatible Evolution™ Connex communicating wall control or Wi-Fi® capable 24V TSTAT. |  | R410A | USA, Canada | 32200 | 2.68 | 3.52 | 32200 | 2.68 | 3.52 | 32200 | 2.68 | 3.52 | 34600 | 2.23 | 4.55 | 34600 | 2.23 | 4.55 | 47000 | 4.39 | 3.14 | 47000 | 4.39 | 3.14 | 47000 | 4.39 | 3.14 | 30400 | 3.59 | 2.48 | 30400 | 3.59 | 2.48 | 30400 | 3.59 | 2.48 | 24000 | 3.63 | 1.94 | 24000 | 3.63 | 1.94 | 24000 | 3.63 | 1.94 | 7 | 6580 | 1.58 | 1.22 | 18800 | 3.73 | 1.48
05/11/23 | Live | Carrier | BRYANT HEATING AND COOLING SYSTEMS | EVOLUTION V Heat Pump 2-STAGE | Singlezone Ducted, Centrally Ducted | 210464968 |  | HRCU-A-CB | 288BNV037*0**B*+TSTAT |  | CNPV*6024AL* | 82*SA60070V21*** |  |  |  | 12 | 17 | 8.1 | 7 | TRUE | FALSE | TRUE |  | 65 | 51 | 51 | TRUE |  | N/A | N/A | Rated with 24V TSTAT but works with the Evolution™ Connex communicating wall control. When paired with a compatible communicating furnace or communicating fan coil with the Evolution ™ Connex wall control, the complete system provides exceptional efficiency and complete comfort. | Wi-Fi® capability with compatible Evolution™ Connex communicating wall control or Wi-Fi® capable 24V TSTAT. |  | R410A | USA, Canada | 32200 | 2.68 | 3.52 | 32200 | 2.68 | 3.52 | 32200 | 2.68 | 3.52 | 34600 | 2.27 | 4.47 | 34600 | 2.27 | 4.47 | 47000 | 4.39 | 3.14 | 47000 | 4.39 | 3.14 | 47000 | 4.39 | 3.14 | 30600 | 3.62 | 2.48 | 30600 | 3.62 | 2.48 | 30600 | 3.62 | 2.48 | 24000 | 3.63 | 1.94 | 24000 | 3.63 | 1.94 | 24000 | 3.63 | 1.94 | 7 | 6580 | 1.58 | 1.22 | 18800 | 3.73 | 1.48
05/11/23 | Live | Carrier | BRYANT HEATING AND COOLING SYSTEMS | EVOLUTION V Heat Pump 2-STAGE | Singlezone Ducted, Centrally Ducted | 210464979 |  | HRCU-A-CB | 288BNV037*0**B*+TSTAT |  | CNPV*6024AL* | 82*SA60090V21*** |  |  |  | 12 | 17.5 | 8.1 | 6.95 | TRUE | FALSE | TRUE |  | 64 | 51 | 51 | TRUE |  | N/A | N/A | Rated with 24V TSTAT but works with the Evolution™ Connex communicating wall control. When paired with a compatible communicating furnace or communicating fan coil with the Evolution ™ Connex wall control, the complete system provides exceptional efficiency and complete comfort. | Wi-Fi® capability with compatible Evolution™ Connex communicating wall control or Wi-Fi® capable 24V TSTAT. |  | R410A | USA, Canada | 32200 | 2.68 | 3.52 | 32200 | 2.68 | 3.52 | 32200 | 2.68 | 3.52 | 34800 | 2.27 | 4.49 | 34800 | 2.27 | 4.49 | 47000 | 4.39 | 3.14 | 47000 | 4.39 | 3.14 | 47000 | 4.39 | 3.14 | 30400 | 3.59 | 2.48 | 30400 | 3.59 | 2.48 | 30400 | 3.59 | 2.48 | 24000 | 3.63 | 1.94 | 24000 | 3.63 | 1.94 | 24000 | 3.63 | 1.94 | 7 | 6580 | 1.58 | 1.22 | 18800 | 3.73 | 1.48
05/11/23 | Live | Carrier | BRYANT HEATING AND COOLING SYSTEMS | EVOLUTION V Heat Pump 2-STAGE | Singlezone Ducted, Centrally Ducted | 210464990 |  | HRCU-A-CB | 288BNV037*0**B*+TSTAT |  | CNPV*6024AL* | 82*SA60090V24*** |  |  |  | 12 | 18 | 8.1 | 7 | TRUE | FALSE | TRUE |  | 65 | 51 | 51 | TRUE |  | N/A | N/A | Rated with 24V TSTAT but works with the Evolution™ Connex communicating wall control. When paired with a compatible communicating furnace or communicating fan coil with the Evolution ™ Connex wall control, the complete system provides exceptional efficiency and complete comfort. | Wi-Fi® capability with compatible Evolution™ Connex communicating wall control or Wi-Fi® capable 24V TSTAT. |  | R410A | USA, Canada | 32200 | 2.68 | 3.52 | 32200 | 2.68 | 3.52 | 32200 | 2.68 | 3.52 | 34800 | 2.26 | 4.51 | 34800 | 2.26 | 4.51 | 47000 | 4.36 | 3.16 | 47000 | 4.36 | 3.16 | 47000 | 4.36 | 3.16 | 30600 | 3.62 | 2.48 | 30600 | 3.62 | 2.48 | 30600 | 3.62 | 2.48 | 24200 | 3.62 | 1.96 | 24200 | 3.62 | 1.96 | 24200 | 3.62 | 1.96 | 7 | 6580 | 1.57 | 1.23 | 18800 | 3.71 | 1.49
05/11/23 | Live | Carrier | BRYANT HEATING AND COOLING SYSTEMS | EVOLUTION V Heat Pump 2-STAGE | Singlezone Ducted, Centrally Ducted | 210465001 |  | HRCU-A-CB | 288BNV037*0**B*+TSTAT |  | CNPV*6024AL* | 82*SA66110V24*** |  |  |  | 12 | 17.5 | 8.1 | 7 | TRUE | FALSE | TRUE |  | 65 | 51 | 51 | TRUE |  | N/A | N/A | Rated with 24V TSTAT but works with the Evolution™ Connex communicating wall control. When paired with a compatible communicating furnace or communicating fan coil with the Evolution ™ Connex wall control, the complete system provides exceptional efficiency and complete comfort. | Wi-Fi® capability with compatible Evolution™ Connex communicating wall control or Wi-Fi® capable 24V TSTAT. |  | R410A | USA, Canada | 32400 | 2.7 | 3.52 | 32400 | 2.7 | 3.52 | 32400 | 2.7 | 3.52 | 34800 | 2.25 | 4.53 | 34800 | 2.25 | 4.53 | 47000 | 4.36 | 3.16 | 47000 | 4.36 | 3.16 | 47000 | 4.36 | 3.16 | 30600 | 3.59 | 2.5 | 30600 | 3.59 | 2.5 | 30600 | 3.59 | 2.5 | 24000 | 3.59 | 1.96 | 24000 | 3.59 | 1.96 | 24000 | 3.59 | 1.96 | 7 | 6580 | 1.57 | 1.23 | 18800 | 3.71 | 1.49
05/11/23 | Live | Carrier | BRYANT HEATING AND COOLING SYSTEMS | EVOLUTION V Heat Pump 2-STAGE | Singlezone Ducted, Centrally Ducted | 210465012 |  | HRCU-A-CB | 288BNV037*0**B*+TSTAT |  | CNPV*6024AL* | 82*TA60090V21*** |  |  |  | 12 | 17.5 | 8.1 | 6.95 | TRUE | FALSE | TRUE |  | 64 | 51 | 51 | TRUE |  | N/A | N/A | Rated with 24V TSTAT but works with the Evolution™ Connex communicating wall control. When paired with a compatible communicating furnace or communicating fan coil with the Evolution ™ Connex wall control, the complete system provides exceptional efficiency and complete comfort. | Wi-Fi® capability with compatible Evolution™ Connex communicating wall control or Wi-Fi® capable 24V TSTAT. |  | R410A | USA, Canada | 32200 | 2.68 | 3.52 | 32200 | 2.68 | 3.52 | 32200 | 2.68 | 3.52 | 34800 | 2.27 | 4.49 | 34800 | 2.27 | 4.49 | 47000 | 4.39 | 3.14 | 47000 | 4.39 | 3.14 | 47000 | 4.39 | 3.14 | 30400 | 3.59 | 2.48 | 30400 | 3.59 | 2.48 | 30400 | 3.59 | 2.48 | 24000 | 3.63 | 1.94 | 24000 | 3.63 | 1.94 | 24000 | 3.63 | 1.94 | 7 | 6580 | 1.58 | 1.22 | 18800 | 3.73 | 1.48
05/11/23 | Live | Carrier | BRYANT HEATING AND COOLING SYSTEMS | EVOLUTION V Heat Pump 2-STAGE | Singlezone Ducted, Centrally Ducted | 210465023 |  | HRCU-A-CB | 288BNV037*0**B*+TSTAT |  | CNPV*6024AL* | 82*TA66135V24*** |  |  |  | 12 | 18 | 8.1 | 6.95 | TRUE | FALSE | TRUE |  | 64 | 51 | 51 | TRUE |  | N/A | N/A | Rated with 24V TSTAT but works with the Evolution™ Connex communicating wall control. When paired with a compatible communicating furnace or communicating fan coil with the Evolution ™ Connex wall control, the complete system provides exceptional efficiency and complete comfort. | Wi-Fi® capability with compatible Evolution™ Connex communicating wall control or Wi-Fi® capable 24V TSTAT. |  | R410A | USA, Canada | 32200 | 2.68 | 3.52 | 32200 | 2.68 | 3.52 | 32200 | 2.68 | 3.52 | 34800 | 2.27 | 4.49 | 34800 | 2.27 | 4.49 | 47000 | 4.39 | 3.14 | 47000 | 4.39 | 3.14 | 47000 | 4.39 | 3.14 | 30400 | 3.59 | 2.48 | 30400 | 3.59 | 2.48 | 30400 | 3.59 | 2.48 | 24000 | 3.63 | 1.94 | 24000 | 3.63 | 1.94 | 24000 | 3.63 | 1.94 | 7 | 6580 | 1.58 | 1.22 | 18800 | 3.73 | 1.48
05/11/23 | Live | Carrier | BRYANT HEATING AND COOLING SYSTEMS | EVOLUTION V Heat Pump 2-STAGE | Singlezone Ducted, Centrally Ducted | 210465026 |  | HRCU-A-CB | 288BNV037*0**B*+TSTAT |  | CNPV*6024AL* | 926TB66120V24*** |  |  |  | 12 | 17.5 | 8.1 | 6.95 | TRUE | FALSE | TRUE |  | 65 | 51 | 51 | TRUE |  | N/A | N/A | Rated with 24V TSTAT but works with the Evolution™ Connex communicating wall control. When paired with a compatible communicating furnace or communicating fan coil with the Evolution ™ Connex wall control, the complete system provides exceptional efficiency and complete comfort. | Wi-Fi® capability with compatible Evolution™ Connex communicating wall control or Wi-Fi® capable 24V TSTAT. |  | R410A | USA, Canada | 32200 | 2.68 | 3.52 | 32200 | 2.68 | 3.52 | 32200 | 2.68 | 3.52 | 34800 | 2.27 | 4.49 | 34800 | 2.27 | 4.49 | 47000 | 4.39 | 3.14 | 47000 | 4.39 | 3.14 | 47000 | 4.39 | 3.14 | 30600 | 3.62 | 2.48 | 30600 | 3.62 | 2.48 | 30600 | 3.62 | 2.48 | 24000 | 3.63 | 1.94 | 24000 | 3.63 | 1.94 | 24000 | 3.63 | 1.94 | 7 | 6580 | 1.58 | 1.22 | 18800 | 3.73 | 1.48
05/11/23 | Live | Carrier | BRYANT HEATING AND COOLING SYSTEMS | EVOLUTION V Heat Pump 2-STAGE | Singlezone Ducted, Centrally Ducted | 210465136 |  | HRCU-A-CB | 288BNV037*0**B*+TSTAT |  | CNPV*6024AL* | 926TB60080V21*** |  |  |  | 11.7 | 17.5 | 8.1 | 7 | FALSE | FALSE | TRUE |  | 64 | 51 | 51 | TRUE |  | N/A | N/A | Rated with 24V TSTAT but works with the Evolution™ Connex communicating wall control. When paired with a compatible communicating furnace or communicating fan coil with the Evolution ™ Connex wall control, the complete system provides exceptional efficiency and complete comfort. | Wi-Fi® capability with compatible Evolution™ Connex communicating wall control or Wi-Fi® capable 24V TSTAT. |  | R410A | USA, Canada | 32400 | 2.77 | 3.43 | 32400 | 2.77 | 3.43 | 32400 | 2.77 | 3.43 | 35000 | 2.31 | 4.44 | 35000 | 2.31 | 4.44 | 47500 | 4.35 | 3.2 | 47500 | 4.35 | 3.2 | 47500 | 4.35 | 3.2 | 30800 | 3.64 | 2.48 | 30800 | 3.64 | 2.48 | 30800 | 3.64 | 2.48 | 24400 | 3.65 | 1.96 | 24400 | 3.65 | 1.96 | 24400 | 3.65 | 1.96 | 7 | 6650 | 1.57 | 1.24 | 19000 | 3.7 | 1.5
05/11/23 | Live | Carrier | BRYANT HEATING AND COOLING SYSTEMS | EVOLUTION V Heat Pump 2-STAGE | Singlezone Ducted, Centrally Ducted | 210465147 |  | HRCU-A-CB | 288BNV037*0**B*+TSTAT |  | CNPV*6024AL* | 926TB60100V21*** |  |  |  | 12 | 17.5 | 8.1 | 7 | TRUE | FALSE | TRUE |  | 64 | 50 | 50 | TRUE |  | N/A | N/A | Rated with 24V TSTAT but works with the Evolution™ Connex communicating wall control. When paired with a compatible communicating furnace or communicating fan coil with the Evolution ™ Connex wall control, the complete system provides exceptional efficiency and complete comfort. | Wi-Fi® capability with compatible Evolution™ Connex communicating wall control or Wi-Fi® capable 24V TSTAT. |  | R410A | USA, Canada | 32400 | 2.7 | 3.52 | 32400 | 2.7 | 3.52 | 32400 | 2.7 | 3.52 | 35000 | 2.3 | 4.46 | 35000 | 2.3 | 4.46 | 47500 | 4.38 | 3.18 | 47500 | 4.38 | 3.18 | 47500 | 4.38 | 3.18 | 30800 | 3.64 | 2.48 | 30800 | 3.64 | 2.48 | 30800 | 3.64 | 2.48 | 24200 | 3.62 | 1.96 | 24200 | 3.62 | 1.96 | 24200 | 3.62 | 1.96 | 7 | 6650 | 1.58 | 1.23 | 19000 | 3.72 | 1.5
05/11/23 | Live | Carrier | BRYANT HEATING AND COOLING SYSTEMS | EVOLUTION V Heat Pump 2-STAGE | Singlezone Ducted, Centrally Ducted | 210466355 |  | HRCU-A-CB | 288BNV037*0**B*+TSTAT |  | CSPH*3612AL* | 926SA60100V21*** |  |  |  | 11 | 16.5 | 8.1 | 6.95 | FALSE | FALSE | TRUE |  | 64 | 50 | 50 | TRUE |  | N/A | N/A | Rated with 24V TSTAT but works with the Evolution™ Connex communicating wall control. When paired with a compatible communicating furnace or communicating fan coil with the Evolution ™ Connex wall control, the complete system provides exceptional efficiency and complete comfort. | Wi-Fi® capability with compatible Evolution™ Connex communicating wall control or Wi-Fi® capable 24V TSTAT. |  | R410A | USA, Canada | 31800 | 2.89 | 3.22 | 31800 | 2.89 | 3.22 | 31800 | 2.89 | 3.22 | 34400 | 2.31 | 4.36 | 34400 | 2.31 | 4.36 | 48000 | 4.48 | 3.14 | 48000 | 4.48 | 3.14 | 48000 | 4.48 | 3.14 | 30800 | 3.67 | 2.46 | 30800 | 3.67 | 2.46 | 30800 | 3.67 | 2.46 | 24200 | 3.69 | 1.92 | 24200 | 3.69 | 1.92 | 24200 | 3.69 | 1.92 | 7 | 6720 | 1.61 | 1.22 | 19200 | 3.81 | 1.48
05/11/23 | Live | Carrier | BRYANT HEATING AND COOLING SYSTEMS | EVOLUTION V Heat Pump 2-STAGE | Singlezone Ducted, Centrally Ducted | 210466366 |  | HRCU-A-CB | 288BNV037*0**B*+TSTAT |  | CSPH*3612AL* | 926SA66120V24*** |  |  |  | 11 | 16.5 | 8.1 | 6.95 | FALSE | FALSE | TRUE |  | 64 | 50 | 50 | TRUE |  | N/A | N/A | Rated with 24V TSTAT but works with the Evolution™ Connex communicating wall control. When paired with a compatible communicating furnace or communicating fan coil with the Evolution ™ Connex wall control, the complete system provides exceptional efficiency and complete comfort. | Wi-Fi® capability with compatible Evolution™ Connex communicating wall control or Wi-Fi® capable 24V TSTAT. |  | R410A | USA, Canada | 31600 | 2.87 | 3.23 | 31600 | 2.87 | 3.23 | 31600 | 2.87 | 3.23 | 34200 | 2.3 | 4.36 | 34200 | 2.3 | 4.36 | 48000 | 4.51 | 3.12 | 48000 | 4.51 | 3.12 | 48000 | 4.51 | 3.12 | 30800 | 3.67 | 2.46 | 30800 | 3.67 | 2.46 | 30800 | 3.67 | 2.46 | 24200 | 3.69 | 1.92 | 24200 | 3.69 | 1.92 | 24200 | 3.69 | 1.92 | 7 | 6720 | 1.62 | 1.22 | 19200 | 3.83 | 1.47
05/11/23 | Live | Carrier | BRYANT HEATING AND COOLING SYSTEMS | EVOLUTION V Heat Pump 2-STAGE | Singlezone Ducted, Centrally Ducted | 210466477 |  | HRCU-A-CB | 288BNV037*0**B*+TSTAT |  | CSPH*3612AL* | 82*SA60070V21*** |  |  |  | 11 | 16 | 8.1 | 6.95 | FALSE | FALSE | TRUE |  | 64 | 50 | 50 | TRUE |  | N/A | N/A | Rated with 24V TSTAT but works with the Evolution™ Connex communicating wall control. When paired with a compatible communicating furnace or communicating fan coil with the Evolution ™ Connex wall control, the complete system provides exceptional efficiency and complete comfort. | Wi-Fi® capability with compatible Evolution™ Connex communicating wall control or Wi-Fi® capable 24V TSTAT. |  | R410A | USA, Canada | 31800 | 2.89 | 3.22 | 31800 | 2.89 | 3.22 | 31800 | 2.89 | 3.22 | 34200 | 2.32 | 4.32 | 34200 | 2.32 | 4.32 | 48000 | 4.51 | 3.12 | 48000 | 4.51 | 3.12 | 48000 | 4.51 | 3.12 | 30800 | 3.67 | 2.46 | 30800 | 3.67 | 2.46 | 30800 | 3.67 | 2.46 | 24200 | 3.73 | 1.9 | 24200 | 3.73 | 1.9 | 24200 | 3.73 | 1.9 | 7 | 6720 | 1.62 | 1.22 | 19200 | 3.83 | 1.47
05/11/23 | Live | Carrier | BRYANT HEATING AND COOLING SYSTEMS | EVOLUTION V Heat Pump 2-STAGE | Singlezone Ducted, Centrally Ducted | 210466488 |  | HRCU-A-CB | 288BNV037*0**B*+TSTAT |  | CSPH*3612AL* | 82*SA60090V21*** |  |  |  | 11 | 16.5 | 8.1 | 6.95 | FALSE | FALSE | TRUE |  | 64 | 50 | 50 | TRUE |  | N/A | N/A | Rated with 24V TSTAT but works with the Evolution™ Connex communicating wall control. When paired with a compatible communicating furnace or communicating fan coil with the Evolution ™ Connex wall control, the complete system provides exceptional efficiency and complete comfort. | Wi-Fi® capability with compatible Evolution™ Connex communicating wall control or Wi-Fi® capable 24V TSTAT. |  | R410A | USA, Canada | 31800 | 2.89 | 3.22 | 31800 | 2.89 | 3.22 | 31800 | 2.89 | 3.22 | 34400 | 2.32 | 4.35 | 34400 | 2.32 | 4.35 | 48000 | 4.45 | 3.16 | 48000 | 4.45 | 3.16 | 48000 | 4.45 | 3.16 | 31000 | 3.69 | 2.46 | 31000 | 3.69 | 2.46 | 31000 | 3.69 | 2.46 | 24200 | 3.69 | 1.92 | 24200 | 3.69 | 1.92 | 24200 | 3.69 | 1.92 | 7 | 6720 | 1.6 | 1.23 | 19200 | 3.78 | 1.49
05/11/23 | Live | Carrier | BRYANT HEATING AND COOLING SYSTEMS | EVOLUTION V Heat Pump 2-STAGE | Singlezone Ducted, Centrally Ducted | 210466499 |  | HRCU-A-CB | 288BNV037*0**B*+TSTAT |  | CSPH*3612AL* | 82*SA60090V24*** |  |  |  | 11 | 16.5 | 8.1 | 7 | FALSE | FALSE | TRUE |  | 64 | 50 | 50 | TRUE |  | N/A | N/A | Rated with 24V TSTAT but works with the Evolution™ Connex communicating wall control. When paired with a compatible communicating furnace or communicating fan coil with the Evolution ™ Connex wall control, the complete system provides exceptional efficiency and complete comfort. | Wi-Fi® capability with compatible Evolution™ Connex communicating wall control or Wi-Fi® capable 24V TSTAT. |  | R410A | USA, Canada | 32000 | 2.91 | 3.22 | 32000 | 2.91 | 3.22 | 32000 | 2.91 | 3.22 | 34600 | 2.32 | 4.37 | 34600 | 2.32 | 4.37 | 48000 | 4.45 | 3.16 | 48000 | 4.45 | 3.16 | 48000 | 4.45 | 3.16 | 31000 | 3.66 | 2.48 | 31000 | 3.66 | 2.48 | 31000 | 3.66 | 2.48 | 24200 | 3.69 | 1.92 | 24200 | 3.69 | 1.92 | 24200 | 3.69 | 1.92 | 7 | 6720 | 1.6 | 1.23 | 19200 | 3.78 | 1.49
05/11/23 | Live | Carrier | BRYANT HEATING AND COOLING SYSTEMS | EVOLUTION V Heat Pump 2-STAGE | Singlezone Ducted, Centrally Ducted | 210466510 |  | HRCU-A-CB | 288BNV037*0**B*+TSTAT |  | CSPH*3612AL* | 82*SA66110V24*** |  |  |  | 11 | 16.5 | 8.1 | 7 | FALSE | FALSE | TRUE |  | 64 | 50 | 50 | TRUE |  | N/A | N/A | Rated with 24V TSTAT but works with the Evolution™ Connex communicating wall control. When paired with a compatible communicating furnace or communicating fan coil with the Evolution ™ Connex wall control, the complete system provides exceptional efficiency and complete comfort. | Wi-Fi® capability with compatible Evolution™ Connex communicating wall control or Wi-Fi® capable 24V TSTAT. |  | R410A | USA, Canada | 32000 | 2.91 | 3.22 | 32000 | 2.91 | 3.22 | 32000 | 2.91 | 3.22 | 34600 | 2.3 | 4.41 | 34600 | 2.3 | 4.41 | 48000 | 4.42 | 3.18 | 48000 | 4.42 | 3.18 | 48000 | 4.42 | 3.18 | 31000 | 3.66 | 2.48 | 31000 | 3.66 | 2.48 | 31000 | 3.66 | 2.48 | 24200 | 3.66 | 1.94 | 24200 | 3.66 | 1.94 | 24200 | 3.66 | 1.94 | 7 | 6720 | 1.59 | 1.24 | 19200 | 3.76 | 1.5
05/11/23 | Live | Carrier | BRYANT HEATING AND COOLING SYSTEMS | EVOLUTION V Heat Pump 2-STAGE | Singlezone Ducted, Centrally Ducted | 210466532 |  | HRCU-A-CB | 288BNV037*0**B*+TSTAT |  | CSPH*3612AL* | 82*TA36070V14*** |  |  |  | 11 | 16.5 | 8.1 | 6.95 | FALSE | FALSE | TRUE |  | 64 | 50 | 50 | TRUE |  | N/A | N/A | Rated with 24V TSTAT but works with the Evolution™ Connex communicating wall control. When paired with a compatible communicating furnace or communicating fan coil with the Evolution ™ Connex wall control, the complete system provides exceptional efficiency and complete comfort. | Wi-Fi® capability with compatible Evolution™ Connex communicating wall control or Wi-Fi® capable 24V TSTAT. |  | R410A | USA, Canada | 31600 | 2.87 | 3.23 | 31600 | 2.87 | 3.23 | 31600 | 2.87 | 3.23 | 34200 | 2.32 | 4.32 | 34200 | 2.32 | 4.32 | 48000 | 4.51 | 3.12 | 48000 | 4.51 | 3.12 | 48000 | 4.51 | 3.12 | 30800 | 3.67 | 2.46 | 30800 | 3.67 | 2.46 | 30800 | 3.67 | 2.46 | 24200 | 3.73 | 1.9 | 24200 | 3.73 | 1.9 | 24200 | 3.73 | 1.9 | 7 | 6720 | 1.62 | 1.22 | 19200 | 3.83 | 1.47
05/11/23 | Live | Carrier | BRYANT HEATING AND COOLING SYSTEMS | EVOLUTION V Heat Pump 2-STAGE | Singlezone Ducted, Centrally Ducted | 210466534 |  | HRCU-A-CB | 288BNV037*0**B*+TSTAT |  | CSPH*3612AL* | 82*TA48090V17*** |  |  |  | 11 | 16.5 | 8.1 | 6.95 | FALSE | FALSE | TRUE |  | 64 | 50 | 50 | TRUE |  | N/A | N/A | Rated with 24V TSTAT but works with the Evolution™ Connex communicating wall control. When paired with a compatible communicating furnace or communicating fan coil with the Evolution ™ Connex wall control, the complete system provides exceptional efficiency and complete comfort. | Wi-Fi® capability with compatible Evolution™ Connex communicating wall control or Wi-Fi® capable 24V TSTAT. |  | R410A | USA, Canada | 31600 | 2.87 | 3.23 | 31600 | 2.87 | 3.23 | 31600 | 2.87 | 3.23 | 34000 | 2.28 | 4.37 | 34000 | 2.28 | 4.37 | 47500 | 4.52 | 3.08 | 47500 | 4.52 | 3.08 | 47500 | 4.52 | 3.08 | 30600 | 3.65 | 2.46 | 30600 | 3.65 | 2.46 | 30600 | 3.65 | 2.46 | 24000 | 3.7 | 1.9 | 24000 | 3.7 | 1.9 | 24000 | 3.7 | 1.9 | 7 | 6650 | 1.63 | 1.2 | 19000 | 3.84 | 1.45
05/11/23 | Live | Carrier | BRYANT HEATING AND COOLING SYSTEMS | EVOLUTION V Heat Pump 2-STAGE | Singlezone Ducted, Centrally Ducted | 210466536 |  | HRCU-A-CB | 288BNV037*0**B*+TSTAT |  | CSPH*3612AL* | 82*TA60090V21*** |  |  |  | 11 | 16.5 | 8.1 | 6.95 | FALSE | FALSE | TRUE |  | 64 | 50 | 50 | TRUE |  | N/A | N/A | Rated with 24V TSTAT but works with the Evolution™ Connex communicating wall control. When paired with a compatible communicating furnace or communicating fan coil with the Evolution ™ Connex wall control, the complete system provides exceptional efficiency and complete comfort. | Wi-Fi® capability with compatible Evolution™ Connex communicating wall control or Wi-Fi® capable 24V TSTAT. |  | R410A | USA, Canada | 31800 | 2.89 | 3.22 | 31800 | 2.89 | 3.22 | 31800 | 2.89 | 3.22 | 34400 | 2.32 | 4.35 | 34400 | 2.32 | 4.35 | 48000 | 4.45 | 3.16 | 48000 | 4.45 | 3.16 | 48000 | 4.45 | 3.16 | 31000 | 3.69 | 2.46 | 31000 | 3.69 | 2.46 | 31000 | 3.69 | 2.46 | 24200 | 3.69 | 1.92 | 24200 | 3.69 | 1.92 | 24200 | 3.69 | 1.92 | 7 | 6720 | 1.6 | 1.23 | 19200 | 3.78 | 1.49
05/11/23 | Live | Carrier | BRYANT HEATING AND COOLING SYSTEMS | EVOLUTION V Heat Pump 2-STAGE | Singlezone Ducted, Centrally Ducted | 210466562 |  | HRCU-A-CB | 288BNV037*0**B*+TSTAT |  | CSPH*3612AL* | 926TB66120V24*** |  |  |  | 11 | 16.5 | 8.1 | 6.95 | FALSE | FALSE | TRUE |  | 64 | 50 | 50 | TRUE |  | N/A | N/A | Rated with 24V TSTAT but works with the Evolution™ Connex communicating wall control. When paired with a compatible communicating furnace or communicating fan coil with the Evolution ™ Connex wall control, the complete system provides exceptional efficiency and complete comfort. | Wi-Fi® capability with compatible Evolution™ Connex communicating wall control or Wi-Fi® capable 24V TSTAT. |  | R410A | USA, Canada | 31600 | 2.87 | 3.23 | 31600 | 2.87 | 3.23 | 31600 | 2.87 | 3.23 | 34200 | 2.3 | 4.36 | 34200 | 2.3 | 4.36 | 48000 | 4.51 | 3.12 | 48000 | 4.51 | 3.12 | 48000 | 4.51 | 3.12 | 30800 | 3.67 | 2.46 | 30800 | 3.67 | 2.46 | 30800 | 3.67 | 2.46 | 24200 | 3.69 | 1.92 | 24200 | 3.69 | 1.92 | 24200 | 3.69 | 1.92 | 7 | 6720 | 1.62 | 1.22 | 19200 | 3.83 | 1.47
05/11/23 | Live | Carrier | BRYANT HEATING AND COOLING SYSTEMS | EVOLUTION V Heat Pump 2-STAGE | Singlezone Ducted, Centrally Ducted | 210466573 |  | HRCU-A-CB | 288BNV037*0**B*+TSTAT |  | CSPH*3612AL* | 82*TA48070V17*** |  |  |  | 11 | 16.5 | 8.1 | 6.95 | FALSE | FALSE | TRUE |  | 64 | 50 | 50 | TRUE |  | N/A | N/A | Rated with 24V TSTAT but works with the Evolution™ Connex communicating wall control. When paired with a compatible communicating furnace or communicating fan coil with the Evolution ™ Connex wall control, the complete system provides exceptional efficiency and complete comfort. | Wi-Fi® capability with compatible Evolution™ Connex communicating wall control or Wi-Fi® capable 24V TSTAT. |  | R410A | USA, Canada | 31800 | 2.89 | 3.22 | 31800 | 2.89 | 3.22 | 31800 | 2.89 | 3.22 | 34400 | 2.32 | 4.35 | 34400 | 2.32 | 4.35 | 48000 | 4.48 | 3.14 | 48000 | 4.48 | 3.14 | 48000 | 4.48 | 3.14 | 30800 | 3.67 | 2.46 | 30800 | 3.67 | 2.46 | 30800 | 3.67 | 2.46 | 24200 | 3.69 | 1.92 | 24200 | 3.69 | 1.92 | 24200 | 3.69 | 1.92 | 7 | 6720 | 1.61 | 1.22 | 19200 | 3.81 | 1.48
05/11/23 | Live | Carrier | BRYANT HEATING AND COOLING SYSTEMS | EVOLUTION V Heat Pump 2-STAGE | Singlezone Ducted, Centrally Ducted | 210466772 |  | HRCU-A-CB | 288BNV037*0**B*+TSTAT |  | CSPH*3612AL* | 926TB60080V21*** |  |  |  | 11 | 16.5 | 8.1 | 6.95 | FALSE | FALSE | TRUE |  | 64 | 50 | 50 | TRUE |  | N/A | N/A | Rated with 24V TSTAT but works with the Evolution™ Connex communicating wall control. When paired with a compatible communicating furnace or communicating fan coil with the Evolution ™ Connex wall control, the complete system provides exceptional efficiency and complete comfort. | Wi-Fi® capability with compatible Evolution™ Connex communicating wall control or Wi-Fi® capable 24V TSTAT. |  | R410A | USA, Canada | 31800 | 2.89 | 3.22 | 31800 | 2.89 | 3.22 | 31800 | 2.89 | 3.22 | 34200 | 2.32 | 4.32 | 34200 | 2.32 | 4.32 | 48000 | 4.48 | 3.14 | 48000 | 4.48 | 3.14 | 48000 | 4.48 | 3.14 | 31000 | 3.69 | 2.46 | 31000 | 3.69 | 2.46 | 31000 | 3.69 | 2.46 | 24200 | 3.69 | 1.92 | 24200 | 3.69 | 1.92 | 24200 | 3.69 | 1.92 | 7 | 6720 | 1.61 | 1.22 | 19200 | 3.81 | 1.48
05/11/23 | Live | Carrier | BRYANT HEATING AND COOLING SYSTEMS | EVOLUTION V Heat Pump 2-STAGE | Singlezone Ducted, Centrally Ducted | 210466886 |  | HRCU-A-CB | 288BNV037*0**B*+TSTAT |  | CSPH*4212AL* | 82*SA36045V14*** |  |  |  | 11 | 16 | 8.1 | 6.95 | FALSE | FALSE | TRUE |  | 64 | 50 | 50 | TRUE |  | N/A | N/A | Rated with 24V TSTAT but works with the Evolution™ Connex communicating wall control. When paired with a compatible communicating furnace or communicating fan coil with the Evolution ™ Connex wall control, the complete system provides exceptional efficiency and complete comfort. | Wi-Fi® capability with compatible Evolution™ Connex communicating wall control or Wi-Fi® capable 24V TSTAT. |  | R410A | USA, Canada | 31800 | 2.89 | 3.22 | 31800 | 2.89 | 3.22 | 31800 | 2.89 | 3.22 | 34400 | 2.36 | 4.27 | 34400 | 2.36 | 4.27 | 48000 | 4.51 | 3.12 | 48000 | 4.51 | 3.12 | 48000 | 4.51 | 3.12 | 31000 | 3.69 | 2.46 | 31000 | 3.69 | 2.46 | 31000 | 3.69 | 2.46 | 24400 | 3.72 | 1.92 | 24400 | 3.72 | 1.92 | 24400 | 3.72 | 1.92 | 7 | 6720 | 1.62 | 1.22 | 19200 | 3.83 | 1.47
05/11/23 | Live | Carrier | BRYANT HEATING AND COOLING SYSTEMS | EVOLUTION V Heat Pump 2-STAGE | Singlezone Ducted, Centrally Ducted | 210466930 |  | HRCU-A-CB | 288BNV037*0**B*+TSTAT |  | CSPH*4212AL* | 926SA42060V17*** |  |  |  | 11 | 16 | 8.1 | 6.95 | FALSE | FALSE | TRUE |  | 64 | 50 | 50 | TRUE |  | N/A | N/A | Rated with 24V TSTAT but works with the Evolution™ Connex communicating wall control. When paired with a compatible communicating furnace or communicating fan coil with the Evolution ™ Connex wall control, the complete system provides exceptional efficiency and complete comfort. | Wi-Fi® capability with compatible Evolution™ Connex communicating wall control or Wi-Fi® capable 24V TSTAT. |  | R410A | USA, Canada | 31800 | 2.89 | 3.22 | 31800 | 2.89 | 3.22 | 31800 | 2.89 | 3.22 | 34200 | 2.35 | 4.27 | 34200 | 2.35 | 4.27 | 48000 | 4.51 | 3.12 | 48000 | 4.51 | 3.12 | 48000 | 4.51 | 3.12 | 31000 | 3.69 | 2.46 | 31000 | 3.69 | 2.46 | 31000 | 3.69 | 2.46 | 24400 | 3.72 | 1.92 | 24400 | 3.72 | 1.92 | 24400 | 3.72 | 1.92 | 7 | 6720 | 1.62 | 1.22 | 19200 | 3.83 | 1.47
05/11/23 | Live | Carrier | BRYANT HEATING AND COOLING SYSTEMS | EVOLUTION V Heat Pump 2-STAGE | Singlezone Ducted, Centrally Ducted | 210466941 |  | HRCU-A-CB | 288BNV037*0**B*+TSTAT |  | CSPH*4212AL* | 926SA60080V21*** |  |  |  | 11 | 16.5 | 8.1 | 6.95 | FALSE | FALSE | TRUE |  | 64 | 50 | 50 | TRUE |  | N/A | N/A | Rated with 24V TSTAT but works with the Evolution™ Connex communicating wall control. When paired with a compatible communicating furnace or communicating fan coil with the Evolution ™ Connex wall control, the complete system provides exceptional efficiency and complete comfort. | Wi-Fi® capability with compatible Evolution™ Connex communicating wall control or Wi-Fi® capable 24V TSTAT. |  | R410A | USA, Canada | 31800 | 2.89 | 3.22 | 31800 | 2.89 | 3.22 | 31800 | 2.89 | 3.22 | 34200 | 2.27 | 4.42 | 34200 | 2.27 | 4.42 | 47500 | 4.46 | 3.12 | 47500 | 4.46 | 3.12 | 47500 | 4.46 | 3.12 | 30600 | 3.62 | 2.48 | 30600 | 3.62 | 2.48 | 30600 | 3.62 | 2.48 | 24200 | 3.66 | 1.94 | 24200 | 3.66 | 1.94 | 24200 | 3.66 | 1.94 | 7 | 6650 | 1.61 | 1.21 | 19000 | 3.79 | 1.47
05/11/23 | Live | Carrier | BRYANT HEATING AND COOLING SYSTEMS | EVOLUTION V Heat Pump 2-STAGE | Singlezone Ducted, Centrally Ducted | 210466952 |  | HRCU-A-CB | 288BNV037*0**B*+TSTAT |  | CSPH*4212AL* | 926SA60100V21*** |  |  |  | 11 | 16.5 | 8.1 | 6.95 | FALSE | FALSE | TRUE |  | 64 | 50 | 50 | TRUE |  | N/A | N/A | Rated with 24V TSTAT but works with the Evolution™ Connex communicating wall control. When paired with a compatible communicating furnace or communicating fan coil with the Evolution ™ Connex wall control, the complete system provides exceptional efficiency and complete comfort. | Wi-Fi® capability with compatible Evolution™ Connex communicating wall control or Wi-Fi® capable 24V TSTAT. |  | R410A | USA, Canada | 31800 | 2.89 | 3.22 | 31800 | 2.89 | 3.22 | 31800 | 2.89 | 3.22 | 34200 | 2.26 | 4.43 | 34200 | 2.26 | 4.43 | 47500 | 4.49 | 3.1 | 47500 | 4.49 | 3.1 | 47500 | 4.49 | 3.1 | 30600 | 3.62 | 2.48 | 30600 | 3.62 | 2.48 | 30600 | 3.62 | 2.48 | 24200 | 3.66 | 1.94 | 24200 | 3.66 | 1.94 | 24200 | 3.66 | 1.94 | 7 | 6650 | 1.62 | 1.2 | 19000 | 3.82 | 1.46
05/11/23 | Live | Carrier | BRYANT HEATING AND COOLING SYSTEMS | EVOLUTION V Heat Pump 2-STAGE | Singlezone Ducted, Centrally Ducted | 210466963 |  | HRCU-A-CB | 288BNV037*0**B*+TSTAT |  | CSPH*4212AL* | 926SA66120V24*** |  |  |  | 11 | 16.5 | 8.1 | 7 | FALSE | FALSE | TRUE |  | 64 | 50 | 50 | TRUE |  | N/A | N/A | Rated with 24V TSTAT but works with the Evolution™ Connex communicating wall control. When paired with a compatible communicating furnace or communicating fan coil with the Evolution ™ Connex wall control, the complete system provides exceptional efficiency and complete comfort. | Wi-Fi® capability with compatible Evolution™ Connex communicating wall control or Wi-Fi® capable 24V TSTAT. |  | R410A | USA, Canada | 32000 | 2.91 | 3.22 | 32000 | 2.91 | 3.22 | 32000 | 2.91 | 3.22 | 34600 | 2.29 | 4.43 | 34600 | 2.29 | 4.43 | 48000 | 4.45 | 3.16 | 48000 | 4.45 | 3.16 | 48000 | 4.45 | 3.16 | 30800 | 3.64 | 2.48 | 30800 | 3.64 | 2.48 | 30800 | 3.64 | 2.48 | 24200 | 3.66 | 1.94 | 24200 | 3.66 | 1.94 | 24200 | 3.66 | 1.94 | 7 | 6720 | 1.6 | 1.23 | 19200 | 3.78 | 1.49
05/11/23 | Live | Carrier | BRYANT HEATING AND COOLING SYSTEMS | EVOLUTION V Heat Pump 2-STAGE | Singlezone Ducted, Centrally Ducted | 210466985 |  | HRCU-A-CB | 288BNV037*0**B*+TSTAT |  | CSPH*4212AL* | 926SA48080V17*** |  |  |  | 11 | 16.5 | 8.1 | 6.95 | FALSE | FALSE | TRUE |  | 64 | 50 | 50 | TRUE |  | N/A | N/A | Rated with 24V TSTAT but works with the Evolution™ Connex communicating wall control. When paired with a compatible communicating furnace or communicating fan coil with the Evolution ™ Connex wall control, the complete system provides exceptional efficiency and complete comfort. | Wi-Fi® capability with compatible Evolution™ Connex communicating wall control or Wi-Fi® capable 24V TSTAT. |  | R410A | USA, Canada | 31800 | 2.89 | 3.22 | 31800 | 2.89 | 3.22 | 31800 | 2.89 | 3.22 | 34400 | 2.33 | 4.33 | 34400 | 2.33 | 4.33 | 48000 | 4.48 | 3.14 | 48000 | 4.48 | 3.14 | 48000 | 4.48 | 3.14 | 31000 | 3.69 | 2.46 | 31000 | 3.69 | 2.46 | 31000 | 3.69 | 2.46 | 24400 | 3.72 | 1.92 | 24400 | 3.72 | 1.92 | 24400 | 3.72 | 1.92 | 7 | 6720 | 1.61 | 1.22 | 19200 | 3.81 | 1.48
05/11/23 | Live | Carrier | BRYANT HEATING AND COOLING SYSTEMS | EVOLUTION V Heat Pump 2-STAGE | Singlezone Ducted, Centrally Ducted | 210466997 |  | HRCU-A-CB | 288BNV037*0**B*+TSTAT |  | CSPH*4212AL* | 926TB66100V21*** |  |  |  | 11.5 | 17 | 8.1 | 7 | FALSE | FALSE | TRUE |  | 64 | 50 | 50 | TRUE |  | N/A | N/A | Rated with 24V TSTAT but works with the Evolution™ Connex communicating wall control. When paired with a compatible communicating furnace or communicating fan coil with the Evolution ™ Connex wall control, the complete system provides exceptional efficiency and complete comfort. | Wi-Fi® capability with compatible Evolution™ Connex communicating wall control or Wi-Fi® capable 24V TSTAT. |  | R410A | USA, Canada | 32000 | 2.78 | 3.37 | 32000 | 2.78 | 3.37 | 32000 | 2.78 | 3.37 | 34600 | 2.27 | 4.47 | 34600 | 2.27 | 4.47 | 47500 | 4.41 | 3.16 | 47500 | 4.41 | 3.16 | 47500 | 4.41 | 3.16 | 30800 | 3.61 | 2.5 | 30800 | 3.61 | 2.5 | 30800 | 3.61 | 2.5 | 24200 | 3.66 | 1.94 | 24200 | 3.66 | 1.94 | 24200 | 3.66 | 1.94 | 7 | 6650 | 1.59 | 1.23 | 19000 | 3.74 | 1.49
05/11/23 | Live | Carrier | BRYANT HEATING AND COOLING SYSTEMS | EVOLUTION V Heat Pump 2-STAGE | Singlezone Ducted, Centrally Ducted | 210467052 |  | HRCU-A-CB | 288BNV037*0**B*+TSTAT |  | CSPH*4212AL* | 82*SA48045V17*** |  |  |  | 11 | 16 | 8.1 | 6.95 | FALSE | FALSE | TRUE |  | 64 | 50 | 50 | TRUE |  | N/A | N/A | Rated with 24V TSTAT but works with the Evolution™ Connex communicating wall control. When paired with a compatible communicating furnace or communicating fan coil with the Evolution ™ Connex wall control, the complete system provides exceptional efficiency and complete comfort. | Wi-Fi® capability with compatible Evolution™ Connex communicating wall control or Wi-Fi® capable 24V TSTAT. |  | R410A | USA, Canada | 31800 | 2.89 | 3.22 | 31800 | 2.89 | 3.22 | 31800 | 2.89 | 3.22 | 34400 | 2.35 | 4.29 | 34400 | 2.35 | 4.29 | 48000 | 4.48 | 3.14 | 48000 | 4.48 | 3.14 | 48000 | 4.48 | 3.14 | 31000 | 3.69 | 2.46 | 31000 | 3.69 | 2.46 | 31000 | 3.69 | 2.46 | 24400 | 3.72 | 1.92 | 24400 | 3.72 | 1.92 | 24400 | 3.72 | 1.92 | 7 | 6720 | 1.61 | 1.22 | 19200 | 3.81 | 1.48
05/11/23 | Live | Carrier | BRYANT HEATING AND COOLING SYSTEMS | EVOLUTION V Heat Pump 2-STAGE | Singlezone Ducted, Centrally Ducted | 210467063 |  | HRCU-A-CB | 288BNV037*0**B*+TSTAT |  | CSPH*4212AL* | 82*SA48070V17*** |  |  |  | 11 | 16.5 | 8.1 | 6.95 | FALSE | FALSE | TRUE |  | 64 | 51 | 51 | TRUE |  | N/A | N/A | Rated with 24V TSTAT but works with the Evolution™ Connex communicating wall control. When paired with a compatible communicating furnace or communicating fan coil with the Evolution ™ Connex wall control, the complete system provides exceptional efficiency and complete comfort. | Wi-Fi® capability with compatible Evolution™ Connex communicating wall control or Wi-Fi® capable 24V TSTAT. |  | R410A | USA, Canada | 31800 | 2.89 | 3.22 | 31800 | 2.89 | 3.22 | 31800 | 2.89 | 3.22 | 34200 | 2.31 | 4.34 | 34200 | 2.31 | 4.34 | 47500 | 4.46 | 3.12 | 47500 | 4.46 | 3.12 | 47500 | 4.46 | 3.12 | 30800 | 3.67 | 2.46 | 30800 | 3.67 | 2.46 | 30800 | 3.67 | 2.46 | 24400 | 3.72 | 1.92 | 24400 | 3.72 | 1.92 | 24400 | 3.72 | 1.92 | 7 | 6650 | 1.61 | 1.21 | 19000 | 3.79 | 1.47
05/11/23 | Live | Carrier | BRYANT HEATING AND COOLING SYSTEMS | EVOLUTION V Heat Pump 2-STAGE | Singlezone Ducted, Centrally Ducted | 210467074 |  | HRCU-A-CB | 288BNV037*0**B*+TSTAT |  | CSPH*4212AL* | 82*SA60070V21*** |  |  |  | 11 | 16 | 8.1 | 7 | FALSE | FALSE | TRUE |  | 64 | 50 | 50 | TRUE |  | N/A | N/A | Rated with 24V TSTAT but works with the Evolution™ Connex communicating wall control. When paired with a compatible communicating furnace or communicating fan coil with the Evolution ™ Connex wall control, the complete system provides exceptional efficiency and complete comfort. | Wi-Fi® capability with compatible Evolution™ Connex communicating wall control or Wi-Fi® capable 24V TSTAT. |  | R410A | USA, Canada | 32000 | 2.91 | 3.22 | 32000 | 2.91 | 3.22 | 32000 | 2.91 | 3.22 | 34600 | 2.32 | 4.37 | 34600 | 2.32 | 4.37 | 48000 | 4.45 | 3.16 | 48000 | 4.45 | 3.16 | 48000 | 4.45 | 3.16 | 31000 | 3.66 | 2.48 | 31000 | 3.66 | 2.48 | 31000 | 3.66 | 2.48 | 24400 | 3.69 | 1.94 | 24400 | 3.69 | 1.94 | 24400 | 3.69 | 1.94 | 7 | 6720 | 1.6 | 1.23 | 19200 | 3.78 | 1.49
05/11/23 | Live | Carrier | BRYANT HEATING AND COOLING SYSTEMS | EVOLUTION V Heat Pump 2-STAGE | Singlezone Ducted, Centrally Ducted | 210467085 |  | HRCU-A-CB | 288BNV037*0**B*+TSTAT |  | CSPH*4212AL* | 82*SA60090V21*** |  |  |  | 11 | 17 | 8.1 | 7 | FALSE | FALSE | TRUE |  | 64 | 50 | 50 | TRUE |  | N/A | N/A | Rated with 24V TSTAT but works with the Evolution™ Connex communicating wall control. When paired with a compatible communicating furnace or communicating fan coil with the Evolution ™ Connex wall control, the complete system provides exceptional efficiency and complete comfort. | Wi-Fi® capability with compatible Evolution™ Connex communicating wall control or Wi-Fi® capable 24V TSTAT. |  | R410A | USA, Canada | 32200 | 2.93 | 3.22 | 32200 | 2.93 | 3.22 | 32200 | 2.93 | 3.22 | 34800 | 2.32 | 4.4 | 34800 | 2.32 | 4.4 | 48000 | 4.4 | 3.2 | 48000 | 4.4 | 3.2 | 48000 | 4.4 | 3.2 | 31000 | 3.63 | 2.5 | 31000 | 3.63 | 2.5 | 31000 | 3.63 | 2.5 | 24400 | 3.65 | 1.96 | 24400 | 3.65 | 1.96 | 24400 | 3.65 | 1.96 | 7 | 6720 | 1.58 | 1.25 | 19200 | 3.74 | 1.5
05/11/23 | Live | Carrier | BRYANT HEATING AND COOLING SYSTEMS | EVOLUTION V Heat Pump 2-STAGE | Singlezone Ducted, Centrally Ducted | 210467096 |  | HRCU-A-CB | 288BNV037*0**B*+TSTAT |  | CSPH*4212AL* | 82*SA60090V24*** |  |  |  | 11 | 16.5 | 8.1 | 7 | FALSE | FALSE | TRUE |  | 64 | 50 | 50 | TRUE |  | N/A | N/A | Rated with 24V TSTAT but works with the Evolution™ Connex communicating wall control. When paired with a compatible communicating furnace or communicating fan coil with the Evolution ™ Connex wall control, the complete system provides exceptional efficiency and complete comfort. | Wi-Fi® capability with compatible Evolution™ Connex communicating wall control or Wi-Fi® capable 24V TSTAT. |  | R410A | USA, Canada | 31800 | 2.89 | 3.22 | 31800 | 2.89 | 3.22 | 31800 | 2.89 | 3.22 | 34200 | 2.26 | 4.43 | 34200 | 2.26 | 4.43 | 47500 | 4.46 | 3.12 | 47500 | 4.46 | 3.12 | 47500 | 4.46 | 3.12 | 30600 | 3.62 | 2.48 | 30600 | 3.62 | 2.48 | 30600 | 3.62 | 2.48 | 24200 | 3.69 | 1.92 | 24200 | 3.69 | 1.92 | 24200 | 3.69 | 1.92 | 7 | 6650 | 1.61 | 1.21 | 19000 | 3.79 | 1.47
05/11/23 | Live | Carrier | BRYANT HEATING AND COOLING SYSTEMS | EVOLUTION V Heat Pump 2-STAGE | Singlezone Ducted, Centrally Ducted | 210467107 |  | HRCU-A-CB | 288BNV037*0**B*+TSTAT |  | CSPH*4212AL* | 82*SA66110V24*** |  |  |  | 11 | 16.5 | 8.1 | 7 | FALSE | FALSE | TRUE |  | 64 | 50 | 50 | TRUE |  | N/A | N/A | Rated with 24V TSTAT but works with the Evolution™ Connex communicating wall control. When paired with a compatible communicating furnace or communicating fan coil with the Evolution ™ Connex wall control, the complete system provides exceptional efficiency and complete comfort. | Wi-Fi® capability with compatible Evolution™ Connex communicating wall control or Wi-Fi® capable 24V TSTAT. |  | R410A | USA, Canada | 31800 | 2.89 | 3.22 | 31800 | 2.89 | 3.22 | 31800 | 2.89 | 3.22 | 34200 | 2.26 | 4.43 | 34200 | 2.26 | 4.43 | 47500 | 4.46 | 3.12 | 47500 | 4.46 | 3.12 | 47500 | 4.46 | 3.12 | 30600 | 3.62 | 2.48 | 30600 | 3.62 | 2.48 | 30600 | 3.62 | 2.48 | 24000 | 3.63 | 1.94 | 24000 | 3.63 | 1.94 | 24000 | 3.63 | 1.94 | 7 | 6650 | 1.61 | 1.21 | 19000 | 3.79 | 1.47
05/11/23 | Live | Carrier | BRYANT HEATING AND COOLING SYSTEMS | EVOLUTION V Heat Pump 2-STAGE | Singlezone Ducted, Centrally Ducted | 210467118 |  | HRCU-A-CB | 288BNV037*0**B*+TSTAT |  | CSPH*4212AL* | 82*TA36045V14*** |  |  |  | 11 | 16.5 | 8.1 | 6.95 | FALSE | FALSE | TRUE |  | 64 | 50 | 50 | TRUE |  | N/A | N/A | Rated with 24V TSTAT but works with the Evolution™ Connex communicating wall control. When paired with a compatible communicating furnace or communicating fan coil with the Evolution ™ Connex wall control, the complete system provides exceptional efficiency and complete comfort. | Wi-Fi® capability with compatible Evolution™ Connex communicating wall control or Wi-Fi® capable 24V TSTAT. |  | R410A | USA, Canada | 31800 | 2.89 | 3.22 | 31800 | 2.89 | 3.22 | 31800 | 2.89 | 3.22 | 34400 | 2.34 | 4.31 | 34400 | 2.34 | 4.31 | 48000 | 4.48 | 3.14 | 48000 | 4.48 | 3.14 | 48000 | 4.48 | 3.14 | 31000 | 3.69 | 2.46 | 31000 | 3.69 | 2.46 | 31000 | 3.69 | 2.46 | 24400 | 3.72 | 1.92 | 24400 | 3.72 | 1.92 | 24400 | 3.72 | 1.92 | 7 | 6720 | 1.61 | 1.22 | 19200 | 3.81 | 1.48
05/11/23 | Live | Carrier | BRYANT HEATING AND COOLING SYSTEMS | EVOLUTION V Heat Pump 2-STAGE | Singlezone Ducted, Centrally Ducted | 210467129 |  | HRCU-A-CB | 288BNV037*0**B*+TSTAT |  | CSPH*4212AL* | 82*TA36070V14*** |  |  |  | 11 | 16.5 | 8.1 | 7 | FALSE | FALSE | TRUE |  | 64 | 50 | 50 | TRUE |  | N/A | N/A | Rated with 24V TSTAT but works with the Evolution™ Connex communicating wall control. When paired with a compatible communicating furnace or communicating fan coil with the Evolution ™ Connex wall control, the complete system provides exceptional efficiency and complete comfort. | Wi-Fi® capability with compatible Evolution™ Connex communicating wall control or Wi-Fi® capable 24V TSTAT. |  | R410A | USA, Canada | 32000 | 2.91 | 3.22 | 32000 | 2.91 | 3.22 | 32000 | 2.91 | 3.22 | 34400 | 2.32 | 4.35 | 34400 | 2.32 | 4.35 | 48000 | 4.48 | 3.14 | 48000 | 4.48 | 3.14 | 48000 | 4.48 | 3.14 | 31000 | 3.66 | 2.48 | 31000 | 3.66 | 2.48 | 31000 | 3.66 | 2.48 | 24400 | 3.69 | 1.94 | 24400 | 3.69 | 1.94 | 24400 | 3.69 | 1.94 | 7 | 6720 | 1.61 | 1.22 | 19200 | 3.81 | 1.48
05/11/23 | Live | Carrier | BRYANT HEATING AND COOLING SYSTEMS | EVOLUTION V Heat Pump 2-STAGE | Singlezone Ducted, Centrally Ducted | 210467131 |  | HRCU-A-CB | 288BNV037*0**B*+TSTAT |  | CSPH*4212AL* | 82*TA48090V17*** |  |  |  | 11 | 16.5 | 8.1 | 6.95 | FALSE | FALSE | TRUE |  | 64 | 50 | 50 | TRUE |  | N/A | N/A | Rated with 24V TSTAT but works with the Evolution™ Connex communicating wall control. When paired with a compatible communicating furnace or communicating fan coil with the Evolution ™ Connex wall control, the complete system provides exceptional efficiency and complete comfort. | Wi-Fi® capability with compatible Evolution™ Connex communicating wall control or Wi-Fi® capable 24V TSTAT. |  | R410A | USA, Canada | 31800 | 2.89 | 3.22 | 31800 | 2.89 | 3.22 | 31800 | 2.89 | 3.22 | 34400 | 2.29 | 4.4 | 34400 | 2.29 | 4.4 | 47500 | 4.46 | 3.12 | 47500 | 4.46 | 3.12 | 47500 | 4.46 | 3.12 | 30800 | 3.64 | 2.48 | 30800 | 3.64 | 2.48 | 30800 | 3.64 | 2.48 | 24200 | 3.66 | 1.94 | 24200 | 3.66 | 1.94 | 24200 | 3.66 | 1.94 | 7 | 6650 | 1.61 | 1.21 | 19000 | 3.79 | 1.47
05/11/23 | Live | Carrier | BRYANT HEATING AND COOLING SYSTEMS | EVOLUTION V Heat Pump 2-STAGE | Singlezone Ducted, Centrally Ducted | 210467133 |  | HRCU-A-CB | 288BNV037*0**B*+TSTAT |  | CSPH*4212AL* | 82*TA60090V21*** |  |  |  | 11 | 17 | 8.1 | 7 | FALSE | FALSE | TRUE |  | 64 | 50 | 50 | TRUE |  | N/A | N/A | Rated with 24V TSTAT but works with the Evolution™ Connex communicating wall control. When paired with a compatible communicating furnace or communicating fan coil with the Evolution ™ Connex wall control, the complete system provides exceptional efficiency and complete comfort. | Wi-Fi® capability with compatible Evolution™ Connex communicating wall control or Wi-Fi® capable 24V TSTAT. |  | R410A | USA, Canada | 32200 | 2.93 | 3.22 | 32200 | 2.93 | 3.22 | 32200 | 2.93 | 3.22 | 34800 | 2.32 | 4.4 | 34800 | 2.32 | 4.4 | 48000 | 4.4 | 3.2 | 48000 | 4.4 | 3.2 | 48000 | 4.4 | 3.2 | 31000 | 3.63 | 2.5 | 31000 | 3.63 | 2.5 | 31000 | 3.63 | 2.5 | 24400 | 3.65 | 1.96 | 24400 | 3.65 | 1.96 | 24400 | 3.65 | 1.96 | 7 | 6720 | 1.58 | 1.25 | 19200 | 3.74 | 1.5
05/11/23 | Live | Carrier | BRYANT HEATING AND COOLING SYSTEMS | EVOLUTION V Heat Pump 2-STAGE | Singlezone Ducted, Centrally Ducted | 210467144 |  | HRCU-A-CB | 288BNV037*0**B*+TSTAT |  | CSPH*4212AL* | 82*TA66135V24*** |  |  |  | 11 | 16.5 | 8.1 | 7 | FALSE | FALSE | TRUE |  | 64 | 50 | 50 | TRUE |  | N/A | N/A | Rated with 24V TSTAT but works with the Evolution™ Connex communicating wall control. When paired with a compatible communicating furnace or communicating fan coil with the Evolution ™ Connex wall control, the complete system provides exceptional efficiency and complete comfort. | Wi-Fi® capability with compatible Evolution™ Connex communicating wall control or Wi-Fi® capable 24V TSTAT. |  | R410A | USA, Canada | 32000 | 2.91 | 3.22 | 32000 | 2.91 | 3.22 | 32000 | 2.91 | 3.22 | 34400 | 2.29 | 4.4 | 34400 | 2.29 | 4.4 | 47500 | 4.41 | 3.16 | 47500 | 4.41 | 3.16 | 47500 | 4.41 | 3.16 | 30800 | 3.64 | 2.48 | 30800 | 3.64 | 2.48 | 30800 | 3.64 | 2.48 | 24200 | 3.66 | 1.94 | 24200 | 3.66 | 1.94 | 24200 | 3.66 | 1.94 | 7 | 6650 | 1.59 | 1.23 | 19000 | 3.74 | 1.49
05/11/23 | Live | Carrier | BRYANT HEATING AND COOLING SYSTEMS | EVOLUTION V Heat Pump 2-STAGE | Singlezone Ducted, Centrally Ducted | 210467147 |  | HRCU-A-CB | 288BNV037*0**B*+TSTAT |  | CSPH*4212AL* | 926TB48080V17*** |  |  |  | 11 | 16.5 | 8.1 | 6.95 | FALSE | FALSE | TRUE |  | 64 | 50 | 50 | TRUE |  | N/A | N/A | Rated with 24V TSTAT but works with the Evolution™ Connex communicating wall control. When paired with a compatible communicating furnace or communicating fan coil with the Evolution ™ Connex wall control, the complete system provides exceptional efficiency and complete comfort. | Wi-Fi® capability with compatible Evolution™ Connex communicating wall control or Wi-Fi® capable 24V TSTAT. |  | R410A | USA, Canada | 31800 | 2.89 | 3.22 | 31800 | 2.89 | 3.22 | 31800 | 2.89 | 3.22 | 34400 | 2.33 | 4.33 | 34400 | 2.33 | 4.33 | 48000 | 4.48 | 3.14 | 48000 | 4.48 | 3.14 | 48000 | 4.48 | 3.14 | 31000 | 3.69 | 2.46 | 31000 | 3.69 | 2.46 | 31000 | 3.69 | 2.46 | 24400 | 3.72 | 1.92 | 24400 | 3.72 | 1.92 | 24400 | 3.72 | 1.92 | 7 | 6720 | 1.61 | 1.22 | 19200 | 3.81 | 1.48
05/11/23 | Live | Carrier | BRYANT HEATING AND COOLING SYSTEMS | EVOLUTION V Heat Pump 2-STAGE | Singlezone Ducted, Centrally Ducted | 210467159 |  | HRCU-A-CB | 288BNV037*0**B*+TSTAT |  | CSPH*4212AL* | 926TB66120V24*** |  |  |  | 11 | 17 | 8.1 | 7 | FALSE | FALSE | TRUE |  | 64 | 50 | 50 | TRUE |  | N/A | N/A | Rated with 24V TSTAT but works with the Evolution™ Connex communicating wall control. When paired with a compatible communicating furnace or communicating fan coil with the Evolution ™ Connex wall control, the complete system provides exceptional efficiency and complete comfort. | Wi-Fi® capability with compatible Evolution™ Connex communicating wall control or Wi-Fi® capable 24V TSTAT. |  | R410A | USA, Canada | 32000 | 2.91 | 3.22 | 32000 | 2.91 | 3.22 | 32000 | 2.91 | 3.22 | 34600 | 2.3 | 4.41 | 34600 | 2.3 | 4.41 | 48000 | 4.45 | 3.16 | 48000 | 4.45 | 3.16 | 48000 | 4.45 | 3.16 | 30800 | 3.64 | 2.48 | 30800 | 3.64 | 2.48 | 30800 | 3.64 | 2.48 | 24400 | 3.69 | 1.94 | 24400 | 3.69 | 1.94 | 24400 | 3.69 | 1.94 | 7 | 6720 | 1.6 | 1.23 | 19200 | 3.78 | 1.49
05/11/23 | Live | Carrier | BRYANT HEATING AND COOLING SYSTEMS | EVOLUTION V Heat Pump 2-STAGE | Singlezone Ducted, Centrally Ducted | 210467170 |  | HRCU-A-CB | 288BNV037*0**B*+TSTAT |  | CSPH*4212AL* | 82*TA48070V17*** |  |  |  | 11 | 16.5 | 8.1 | 7 | FALSE | FALSE | TRUE |  | 64 | 50 | 50 | TRUE |  | N/A | N/A | Rated with 24V TSTAT but works with the Evolution™ Connex communicating wall control. When paired with a compatible communicating furnace or communicating fan coil with the Evolution ™ Connex wall control, the complete system provides exceptional efficiency and complete comfort. | Wi-Fi® capability with compatible Evolution™ Connex communicating wall control or Wi-Fi® capable 24V TSTAT. |  | R410A | USA, Canada | 32000 | 2.91 | 3.22 | 32000 | 2.91 | 3.22 | 32000 | 2.91 | 3.22 | 34600 | 2.31 | 4.39 | 34600 | 2.31 | 4.39 | 48000 | 4.42 | 3.18 | 48000 | 4.42 | 3.18 | 48000 | 4.42 | 3.18 | 31000 | 3.66 | 2.48 | 31000 | 3.66 | 2.48 | 31000 | 3.66 | 2.48 | 24400 | 3.69 | 1.94 | 24400 | 3.69 | 1.94 | 24400 | 3.69 | 1.94 | 7 | 6720 | 1.59 | 1.24 | 19200 | 3.76 | 1.5
05/11/23 | Live | Carrier | BRYANT HEATING AND COOLING SYSTEMS | EVOLUTION V Heat Pump 2-STAGE | Singlezone Ducted, Centrally Ducted | 210467369 |  | HRCU-A-CB | 288BNV037*0**B*+TSTAT |  | CSPH*4212AL* | 926TB60080V21*** |  |  |  | 11 | 16.5 | 8.1 | 7 | FALSE | FALSE | TRUE |  | 64 | 50 | 50 | TRUE |  | N/A | N/A | Rated with 24V TSTAT but works with the Evolution™ Connex communicating wall control. When paired with a compatible communicating furnace or communicating fan coil with the Evolution ™ Connex wall control, the complete system provides exceptional efficiency and complete comfort. | Wi-Fi® capability with compatible Evolution™ Connex communicating wall control or Wi-Fi® capable 24V TSTAT. |  | R410A | USA, Canada | 32000 | 2.91 | 3.22 | 32000 | 2.91 | 3.22 | 32000 | 2.91 | 3.22 | 34600 | 2.32 | 4.37 | 34600 | 2.32 | 4.37 | 48000 | 4.42 | 3.18 | 48000 | 4.42 | 3.18 | 48000 | 4.42 | 3.18 | 31000 | 3.66 | 2.48 | 31000 | 3.66 | 2.48 | 31000 | 3.66 | 2.48 | 24400 | 3.69 | 1.94 | 24400 | 3.69 | 1.94 | 24400 | 3.69 | 1.94 | 7 | 6720 | 1.59 | 1.24 | 19200 | 3.76 | 1.5
05/11/23 | Live | Carrier | BRYANT HEATING AND COOLING SYSTEMS | EVOLUTION V Heat Pump 2-STAGE | Singlezone Ducted, Centrally Ducted | 210467380 |  | HRCU-A-CB | 288BNV037*0**B*+TSTAT |  | CSPH*4212AL* | 926TB60100V21*** |  |  |  | 11 | 16.5 | 8.1 | 6.95 | FALSE | FALSE | TRUE |  | 64 | 50 | 50 | TRUE |  | N/A | N/A | Rated with 24V TSTAT but works with the Evolution™ Connex communicating wall control. When paired with a compatible communicating furnace or communicating fan coil with the Evolution ™ Connex wall control, the complete system provides exceptional efficiency and complete comfort. | Wi-Fi® capability with compatible Evolution™ Connex communicating wall control or Wi-Fi® capable 24V TSTAT. |  | R410A | USA, Canada | 31800 | 2.89 | 3.22 | 31800 | 2.89 | 3.22 | 31800 | 2.89 | 3.22 | 34400 | 2.31 | 4.36 | 34400 | 2.31 | 4.36 | 48000 | 4.48 | 3.14 | 48000 | 4.48 | 3.14 | 48000 | 4.48 | 3.14 | 30800 | 3.64 | 2.48 | 30800 | 3.64 | 2.48 | 30800 | 3.64 | 2.48 | 24400 | 3.69 | 1.94 | 24400 | 3.69 | 1.94 | 24400 | 3.69 | 1.94 | 7 | 6720 | 1.61 | 1.22 | 19200 | 3.81 | 1.48
05/11/23 | Live | Carrier | BRYANT HEATING AND COOLING SYSTEMS | EVOLUTION V Heat Pump 2-STAGE | Singlezone Ducted, Centrally Ducted | 210467490 |  | HRCU-A-CB | 288BNV037*0**B*+TSTAT |  | CSPH*4812AL* | 82*SA36045V14*** |  |  |  | 11 | 16 | 8.1 | 7 | FALSE | FALSE | TRUE |  | 64 | 51 | 51 | TRUE |  | N/A | N/A | Rated with 24V TSTAT but works with the Evolution™ Connex communicating wall control. When paired with a compatible communicating furnace or communicating fan coil with the Evolution ™ Connex wall control, the complete system provides exceptional efficiency and complete comfort. | Wi-Fi® capability with compatible Evolution™ Connex communicating wall control or Wi-Fi® capable 24V TSTAT. |  | R410A | USA, Canada | 32000 | 2.91 | 3.22 | 32000 | 2.91 | 3.22 | 32000 | 2.91 | 3.22 | 34600 | 2.35 | 4.32 | 34600 | 2.35 | 4.32 | 48000 | 4.45 | 3.16 | 48000 | 4.45 | 3.16 | 48000 | 4.45 | 3.16 | 31000 | 3.66 | 2.48 | 31000 | 3.66 | 2.48 | 31000 | 3.66 | 2.48 | 24600 | 3.72 | 1.94 | 24600 | 3.72 | 1.94 | 24600 | 3.72 | 1.94 | 7 | 6720 | 1.6 | 1.23 | 19200 | 3.78 | 1.49
05/11/23 | Live | Carrier | BRYANT HEATING AND COOLING SYSTEMS | EVOLUTION V Heat Pump 2-STAGE | Singlezone Ducted, Centrally Ducted | 210467534 |  | HRCU-A-CB | 288BNV037*0**B*+TSTAT |  | CSPH*4812AL* | 926SA42060V17*** |  |  |  | 11 | 16 | 8.1 | 7 | FALSE | FALSE | TRUE |  | 64 | 51 | 51 | TRUE |  | N/A | N/A | Rated with 24V TSTAT but works with the Evolution™ Connex communicating wall control. When paired with a compatible communicating furnace or communicating fan coil with the Evolution ™ Connex wall control, the complete system provides exceptional efficiency and complete comfort. | Wi-Fi® capability with compatible Evolution™ Connex communicating wall control or Wi-Fi® capable 24V TSTAT. |  | R410A | USA, Canada | 31800 | 2.89 | 3.22 | 31800 | 2.89 | 3.22 | 31800 | 2.89 | 3.22 | 34400 | 2.36 | 4.27 | 34400 | 2.36 | 4.27 | 48000 | 4.48 | 3.14 | 48000 | 4.48 | 3.14 | 48000 | 4.48 | 3.14 | 31000 | 3.69 | 2.46 | 31000 | 3.69 | 2.46 | 31000 | 3.69 | 2.46 | 24600 | 3.72 | 1.94 | 24600 | 3.72 | 1.94 | 24600 | 3.72 | 1.94 | 7 | 6720 | 1.61 | 1.22 | 19200 | 3.81 | 1.48
05/11/23 | Live | Carrier | BRYANT HEATING AND COOLING SYSTEMS | EVOLUTION V Heat Pump 2-STAGE | Singlezone Ducted, Centrally Ducted | 210467545 |  | HRCU-A-CB | 288BNV037*0**B*+TSTAT |  | CSPH*4812AL* | 926SA60080V21*** |  |  |  | 11 | 16.5 | 8.1 | 7 | FALSE | FALSE | TRUE |  | 64 | 50 | 50 | TRUE |  | N/A | N/A | Rated with 24V TSTAT but works with the Evolution™ Connex communicating wall control. When paired with a compatible communicating furnace or communicating fan coil with the Evolution ™ Connex wall control, the complete system provides exceptional efficiency and complete comfort. | Wi-Fi® capability with compatible Evolution™ Connex communicating wall control or Wi-Fi® capable 24V TSTAT. |  | R410A | USA, Canada | 31800 | 2.89 | 3.22 | 31800 | 2.89 | 3.22 | 31800 | 2.89 | 3.22 | 34400 | 2.28 | 4.42 | 34400 | 2.28 | 4.42 | 47500 | 4.43 | 3.14 | 47500 | 4.43 | 3.14 | 47500 | 4.43 | 3.14 | 30800 | 3.64 | 2.48 | 30800 | 3.64 | 2.48 | 30800 | 3.64 | 2.48 | 24200 | 3.66 | 1.94 | 24200 | 3.66 | 1.94 | 24200 | 3.66 | 1.94 | 7 | 6650 | 1.6 | 1.22 | 19000 | 3.77 | 1.48
05/11/23 | Live | Carrier | BRYANT HEATING AND COOLING SYSTEMS | EVOLUTION V Heat Pump 2-STAGE | Singlezone Ducted, Centrally Ducted | 210467556 |  | HRCU-A-CB | 288BNV037*0**B*+TSTAT |  | CSPH*4812AL* | 926SA60100V21*** |  |  |  | 11 | 17 | 8.1 | 7 | FALSE | FALSE | TRUE |  | 64 | 50 | 50 | TRUE |  | N/A | N/A | Rated with 24V TSTAT but works with the Evolution™ Connex communicating wall control. When paired with a compatible communicating furnace or communicating fan coil with the Evolution ™ Connex wall control, the complete system provides exceptional efficiency and complete comfort. | Wi-Fi® capability with compatible Evolution™ Connex communicating wall control or Wi-Fi® capable 24V TSTAT. |  | R410A | USA, Canada | 31800 | 2.89 | 3.22 | 31800 | 2.89 | 3.22 | 31800 | 2.89 | 3.22 | 34400 | 2.27 | 4.44 | 34400 | 2.27 | 4.44 | 47500 | 4.46 | 3.12 | 47500 | 4.46 | 3.12 | 47500 | 4.46 | 3.12 | 30600 | 3.62 | 2.48 | 30600 | 3.62 | 2.48 | 30600 | 3.62 | 2.48 | 24200 | 3.66 | 1.94 | 24200 | 3.66 | 1.94 | 24200 | 3.66 | 1.94 | 7 | 6650 | 1.61 | 1.21 | 19000 | 3.79 | 1.47
05/11/23 | Live | Carrier | BRYANT HEATING AND COOLING SYSTEMS | EVOLUTION V Heat Pump 2-STAGE | Singlezone Ducted, Centrally Ducted | 210467567 |  | HRCU-A-CB | 288BNV037*0**B*+TSTAT |  | CSPH*4812AL* | 926SA66120V24*** |  |  |  | 11 | 17 | 8.1 | 7.05 | FALSE | FALSE | TRUE |  | 65 | 51 | 51 | TRUE |  | N/A | N/A | Rated with 24V TSTAT but works with the Evolution™ Connex communicating wall control. When paired with a compatible communicating furnace or communicating fan coil with the Evolution ™ Connex wall control, the complete system provides exceptional efficiency and complete comfort. | Wi-Fi® capability with compatible Evolution™ Connex communicating wall control or Wi-Fi® capable 24V TSTAT. |  | R410A | USA, Canada | 32200 | 2.93 | 3.22 | 32200 | 2.93 | 3.22 | 32200 | 2.93 | 3.22 | 34800 | 2.3 | 4.43 | 34800 | 2.3 | 4.43 | 47500 | 4.38 | 3.18 | 47500 | 4.38 | 3.18 | 47500 | 4.38 | 3.18 | 31000 | 3.63 | 2.5 | 31000 | 3.63 | 2.5 | 31000 | 3.63 | 2.5 | 24400 | 3.65 | 1.96 | 24400 | 3.65 | 1.96 | 24400 | 3.65 | 1.96 | 7 | 6650 | 1.58 | 1.23 | 19000 | 3.72 | 1.5
05/11/23 | Live | Carrier | BRYANT HEATING AND COOLING SYSTEMS | EVOLUTION V Heat Pump 2-STAGE | Singlezone Ducted, Centrally Ducted | 210467589 |  | HRCU-A-CB | 288BNV037*0**B*+TSTAT |  | CSPH*4812AL* | 926SA48080V17*** |  |  |  | 11 | 16.5 | 8.1 | 7 | FALSE | FALSE | TRUE |  | 64 | 50 | 50 | TRUE |  | N/A | N/A | Rated with 24V TSTAT but works with the Evolution™ Connex communicating wall control. When paired with a compatible communicating furnace or communicating fan coil with the Evolution ™ Connex wall control, the complete system provides exceptional efficiency and complete comfort. | Wi-Fi® capability with compatible Evolution™ Connex communicating wall control or Wi-Fi® capable 24V TSTAT. |  | R410A | USA, Canada | 32000 | 2.91 | 3.22 | 32000 | 2.91 | 3.22 | 32000 | 2.91 | 3.22 | 34600 | 2.33 | 4.35 | 34600 | 2.33 | 4.35 | 48000 | 4.45 | 3.16 | 48000 | 4.45 | 3.16 | 48000 | 4.45 | 3.16 | 31000 | 3.66 | 2.48 | 31000 | 3.66 | 2.48 | 31000 | 3.66 | 2.48 | 24400 | 3.69 | 1.94 | 24400 | 3.69 | 1.94 | 24400 | 3.69 | 1.94 | 7 | 6720 | 1.6 | 1.23 | 19200 | 3.78 | 1.49
05/11/23 | Live | Carrier | BRYANT HEATING AND COOLING SYSTEMS | EVOLUTION V Heat Pump 2-STAGE | Singlezone Ducted, Centrally Ducted | 210467656 |  | HRCU-A-CB | 288BNV037*0**B*+TSTAT |  | CSPH*4812AL* | 82*SA48045V17*** |  |  |  | 11 | 16.5 | 8.1 | 7 | FALSE | FALSE | TRUE |  | 64 | 51 | 51 | TRUE |  | N/A | N/A | Rated with 24V TSTAT but works with the Evolution™ Connex communicating wall control. When paired with a compatible communicating furnace or communicating fan coil with the Evolution ™ Connex wall control, the complete system provides exceptional efficiency and complete comfort. | Wi-Fi® capability with compatible Evolution™ Connex communicating wall control or Wi-Fi® capable 24V TSTAT. |  | R410A | USA, Canada | 32000 | 2.91 | 3.22 | 32000 | 2.91 | 3.22 | 32000 | 2.91 | 3.22 | 34600 | 2.35 | 4.32 | 34600 | 2.35 | 4.32 | 48000 | 4.45 | 3.16 | 48000 | 4.45 | 3.16 | 48000 | 4.45 | 3.16 | 31000 | 3.66 | 2.48 | 31000 | 3.66 | 2.48 | 31000 | 3.66 | 2.48 | 24600 | 3.72 | 1.94 | 24600 | 3.72 | 1.94 | 24600 | 3.72 | 1.94 | 7 | 6720 | 1.6 | 1.23 | 19200 | 3.78 | 1.49
05/11/23 | Live | Carrier | BRYANT HEATING AND COOLING SYSTEMS | EVOLUTION V Heat Pump 2-STAGE | Singlezone Ducted, Centrally Ducted | 210467667 |  | HRCU-A-CB | 288BNV037*0**B*+TSTAT |  | CSPH*4812AL* | 82*SA48070V17*** |  |  |  | 11 | 16.5 | 8.1 | 7 | FALSE | FALSE | TRUE |  | 65 | 51 | 51 | TRUE |  | N/A | N/A | Rated with 24V TSTAT but works with the Evolution™ Connex communicating wall control. When paired with a compatible communicating furnace or communicating fan coil with the Evolution ™ Connex wall control, the complete system provides exceptional efficiency and complete comfort. | Wi-Fi® capability with compatible Evolution™ Connex communicating wall control or Wi-Fi® capable 24V TSTAT. |  | R410A | USA, Canada | 32000 | 2.91 | 3.22 | 32000 | 2.91 | 3.22 | 32000 | 2.91 | 3.22 | 34400 | 2.31 | 4.36 | 34400 | 2.31 | 4.36 | 47500 | 4.43 | 3.14 | 47500 | 4.43 | 3.14 | 47500 | 4.43 | 3.14 | 31000 | 3.66 | 2.48 | 31000 | 3.66 | 2.48 | 31000 | 3.66 | 2.48 | 24400 | 3.69 | 1.94 | 24400 | 3.69 | 1.94 | 24400 | 3.69 | 1.94 | 7 | 6650 | 1.6 | 1.22 | 19000 | 3.77 | 1.48
05/11/23 | Live | Carrier | BRYANT HEATING AND COOLING SYSTEMS | EVOLUTION V Heat Pump 2-STAGE | Singlezone Ducted, Centrally Ducted | 210467678 |  | HRCU-A-CB | 288BNV037*0**B*+TSTAT |  | CSPH*4812AL* | 82*SA60070V21*** |  |  |  | 11 | 16 | 8.1 | 7.05 | FALSE | FALSE | TRUE |  | 64 | 50 | 50 | TRUE |  | N/A | N/A | Rated with 24V TSTAT but works with the Evolution™ Connex communicating wall control. When paired with a compatible communicating furnace or communicating fan coil with the Evolution ™ Connex wall control, the complete system provides exceptional efficiency and complete comfort. | Wi-Fi® capability with compatible Evolution™ Connex communicating wall control or Wi-Fi® capable 24V TSTAT. |  | R410A | USA, Canada | 32200 | 2.93 | 3.22 | 32200 | 2.93 | 3.22 | 32200 | 2.93 | 3.22 | 34800 | 2.32 | 4.4 | 34800 | 2.32 | 4.4 | 48000 | 4.42 | 3.18 | 48000 | 4.42 | 3.18 | 48000 | 4.42 | 3.18 | 31000 | 3.63 | 2.5 | 31000 | 3.63 | 2.5 | 31000 | 3.63 | 2.5 | 24400 | 3.65 | 1.96 | 24400 | 3.65 | 1.96 | 24400 | 3.65 | 1.96 | 7 | 6720 | 1.59 | 1.24 | 19200 | 3.76 | 1.5
05/11/23 | Live | Carrier | BRYANT HEATING AND COOLING SYSTEMS | EVOLUTION V Heat Pump 2-STAGE | Singlezone Ducted, Centrally Ducted | 210467689 |  | HRCU-A-CB | 288BNV037*0**B*+TSTAT |  | CSPH*4812AL* | 82*SA60090V21*** |  |  |  | 11 | 17 | 8.1 | 7.05 | FALSE | FALSE | TRUE |  | 64 | 50 | 50 | TRUE |  | N/A | N/A | Rated with 24V TSTAT but works with the Evolution™ Connex communicating wall control. When paired with a compatible communicating furnace or communicating fan coil with the Evolution ™ Connex wall control, the complete system provides exceptional efficiency and complete comfort. | Wi-Fi® capability with compatible Evolution™ Connex communicating wall control or Wi-Fi® capable 24V TSTAT. |  | R410A | USA, Canada | 32200 | 2.93 | 3.22 | 32200 | 2.93 | 3.22 | 32200 | 2.93 | 3.22 | 34800 | 2.3 | 4.43 | 34800 | 2.3 | 4.43 | 48000 | 4.37 | 3.22 | 48000 | 4.37 | 3.22 | 48000 | 4.37 | 3.22 | 31000 | 3.63 | 2.5 | 31000 | 3.63 | 2.5 | 31000 | 3.63 | 2.5 | 24400 | 3.65 | 1.96 | 24400 | 3.65 | 1.96 | 24400 | 3.65 | 1.96 | 7 | 6720 | 1.57 | 1.25 | 19200 | 3.71 | 1.52
05/11/23 | Live | Carrier | BRYANT HEATING AND COOLING SYSTEMS | EVOLUTION V Heat Pump 2-STAGE | Singlezone Ducted, Centrally Ducted | 210467700 |  | HRCU-A-CB | 288BNV037*0**B*+TSTAT |  | CSPH*4812AL* | 82*SA60090V24*** |  |  |  | 11 | 16.5 | 8.1 | 7 | FALSE | FALSE | TRUE |  | 64 | 50 | 50 | TRUE |  | N/A | N/A | Rated with 24V TSTAT but works with the Evolution™ Connex communicating wall control. When paired with a compatible communicating furnace or communicating fan coil with the Evolution ™ Connex wall control, the complete system provides exceptional efficiency and complete comfort. | Wi-Fi® capability with compatible Evolution™ Connex communicating wall control or Wi-Fi® capable 24V TSTAT. |  | R410A | USA, Canada | 32000 | 2.91 | 3.22 | 32000 | 2.91 | 3.22 | 32000 | 2.91 | 3.22 | 34400 | 2.27 | 4.44 | 34400 | 2.27 | 4.44 | 47500 | 4.43 | 3.14 | 47500 | 4.43 | 3.14 | 47500 | 4.43 | 3.14 | 30800 | 3.64 | 2.48 | 30800 | 3.64 | 2.48 | 30800 | 3.64 | 2.48 | 24200 | 3.66 | 1.94 | 24200 | 3.66 | 1.94 | 24200 | 3.66 | 1.94 | 7 | 6650 | 1.6 | 1.22 | 19000 | 3.77 | 1.48
05/11/23 | Live | Carrier | BRYANT HEATING AND COOLING SYSTEMS | EVOLUTION V Heat Pump 2-STAGE | Singlezone Ducted, Centrally Ducted | 210467711 |  | HRCU-A-CB | 288BNV037*0**B*+TSTAT |  | CSPH*4812AL* | 82*SA66110V24*** |  |  |  | 11.5 | 16.5 | 8.1 | 7 | FALSE | FALSE | TRUE |  | 64 | 50 | 50 | TRUE |  | N/A | N/A | Rated with 24V TSTAT but works with the Evolution™ Connex communicating wall control. When paired with a compatible communicating furnace or communicating fan coil with the Evolution ™ Connex wall control, the complete system provides exceptional efficiency and complete comfort. | Wi-Fi® capability with compatible Evolution™ Connex communicating wall control or Wi-Fi® capable 24V TSTAT. |  | R410A | USA, Canada | 32000 | 2.78 | 3.37 | 32000 | 2.78 | 3.37 | 32000 | 2.78 | 3.37 | 34400 | 2.26 | 4.46 | 34400 | 2.26 | 4.46 | 47500 | 4.43 | 3.14 | 47500 | 4.43 | 3.14 | 47500 | 4.43 | 3.14 | 30600 | 3.59 | 2.5 | 30600 | 3.59 | 2.5 | 30600 | 3.59 | 2.5 | 24200 | 3.66 | 1.94 | 24200 | 3.66 | 1.94 | 24200 | 3.66 | 1.94 | 7 | 6650 | 1.6 | 1.22 | 19000 | 3.77 | 1.48
05/11/23 | Live | Carrier | BRYANT HEATING AND COOLING SYSTEMS | EVOLUTION V Heat Pump 2-STAGE | Singlezone Ducted, Centrally Ducted | 210467722 |  | HRCU-A-CB | 288BNV037*0**B*+TSTAT |  | CSPH*4812AL* | 82*TA36045V14*** |  |  |  | 11 | 16.5 | 8.1 | 7 | FALSE | FALSE | TRUE |  | 64 | 50 | 50 | TRUE |  | N/A | N/A | Rated with 24V TSTAT but works with the Evolution™ Connex communicating wall control. When paired with a compatible communicating furnace or communicating fan coil with the Evolution ™ Connex wall control, the complete system provides exceptional efficiency and complete comfort. | Wi-Fi® capability with compatible Evolution™ Connex communicating wall control or Wi-Fi® capable 24V TSTAT. |  | R410A | USA, Canada | 32000 | 2.91 | 3.22 | 32000 | 2.91 | 3.22 | 32000 | 2.91 | 3.22 | 34600 | 2.34 | 4.33 | 34600 | 2.34 | 4.33 | 48000 | 4.45 | 3.16 | 48000 | 4.45 | 3.16 | 48000 | 4.45 | 3.16 | 31000 | 3.66 | 2.48 | 31000 | 3.66 | 2.48 | 31000 | 3.66 | 2.48 | 24400 | 3.69 | 1.94 | 24400 | 3.69 | 1.94 | 24400 | 3.69 | 1.94 | 7 | 6720 | 1.6 | 1.23 | 19200 | 3.78 | 1.49
05/11/23 | Live | Carrier | BRYANT HEATING AND COOLING SYSTEMS | EVOLUTION V Heat Pump 2-STAGE | Singlezone Ducted, Centrally Ducted | 210467733 |  | HRCU-A-CB | 288BNV037*0**B*+TSTAT |  | CSPH*4812AL* | 82*TA36070V14*** |  |  |  | 11 | 16.5 | 8.1 | 7 | FALSE | FALSE | TRUE |  | 64 | 50 | 50 | TRUE |  | N/A | N/A | Rated with 24V TSTAT but works with the Evolution™ Connex communicating wall control. When paired with a compatible communicating furnace or communicating fan coil with the Evolution ™ Connex wall control, the complete system provides exceptional efficiency and complete comfort. | Wi-Fi® capability with compatible Evolution™ Connex communicating wall control or Wi-Fi® capable 24V TSTAT. |  | R410A | USA, Canada | 32000 | 2.91 | 3.22 | 32000 | 2.91 | 3.22 | 32000 | 2.91 | 3.22 | 34600 | 2.31 | 4.39 | 34600 | 2.31 | 4.39 | 48000 | 4.42 | 3.18 | 48000 | 4.42 | 3.18 | 48000 | 4.42 | 3.18 | 31000 | 3.63 | 2.5 | 31000 | 3.63 | 2.5 | 31000 | 3.63 | 2.5 | 24400 | 3.65 | 1.96 | 24400 | 3.65 | 1.96 | 24400 | 3.65 | 1.96 | 7 | 6720 | 1.59 | 1.24 | 19200 | 3.76 | 1.5
05/11/23 | Live | Carrier | BRYANT HEATING AND COOLING SYSTEMS | EVOLUTION V Heat Pump 2-STAGE | Singlezone Ducted, Centrally Ducted | 210467735 |  | HRCU-A-CB | 288BNV037*0**B*+TSTAT |  | CSPH*4812AL* | 82*TA48090V17*** |  |  |  | 11 | 17 | 8.1 | 7 | FALSE | FALSE | TRUE |  | 64 | 50 | 50 | TRUE |  | N/A | N/A | Rated with 24V TSTAT but works with the Evolution™ Connex communicating wall control. When paired with a compatible communicating furnace or communicating fan coil with the Evolution ™ Connex wall control, the complete system provides exceptional efficiency and complete comfort. | Wi-Fi® capability with compatible Evolution™ Connex communicating wall control or Wi-Fi® capable 24V TSTAT. |  | R410A | USA, Canada | 32000 | 2.91 | 3.22 | 32000 | 2.91 | 3.22 | 32000 | 2.91 | 3.22 | 34600 | 2.28 | 4.45 | 34600 | 2.28 | 4.45 | 47500 | 4.43 | 3.14 | 47500 | 4.43 | 3.14 | 47500 | 4.43 | 3.14 | 30800 | 3.61 | 2.5 | 30800 | 3.61 | 2.5 | 30800 | 3.61 | 2.5 | 24200 | 3.62 | 1.96 | 24200 | 3.62 | 1.96 | 24200 | 3.62 | 1.96 | 7 | 6650 | 1.6 | 1.22 | 19000 | 3.77 | 1.48
05/11/23 | Live | Carrier | BRYANT HEATING AND COOLING SYSTEMS | EVOLUTION V Heat Pump 2-STAGE | Singlezone Ducted, Centrally Ducted | 210467737 |  | HRCU-A-CB | 288BNV037*0**B*+TSTAT |  | CSPH*4812AL* | 82*TA60090V21*** |  |  |  | 11 | 17 | 8.1 | 7.05 | FALSE | FALSE | TRUE |  | 64 | 50 | 50 | TRUE |  | N/A | N/A | Rated with 24V TSTAT but works with the Evolution™ Connex communicating wall control. When paired with a compatible communicating furnace or communicating fan coil with the Evolution ™ Connex wall control, the complete system provides exceptional efficiency and complete comfort. | Wi-Fi® capability with compatible Evolution™ Connex communicating wall control or Wi-Fi® capable 24V TSTAT. |  | R410A | USA, Canada | 32200 | 2.93 | 3.22 | 32200 | 2.93 | 3.22 | 32200 | 2.93 | 3.22 | 34800 | 2.3 | 4.43 | 34800 | 2.3 | 4.43 | 48000 | 4.37 | 3.22 | 48000 | 4.37 | 3.22 | 48000 | 4.37 | 3.22 | 31000 | 3.63 | 2.5 | 31000 | 3.63 | 2.5 | 31000 | 3.63 | 2.5 | 24400 | 3.65 | 1.96 | 24400 | 3.65 | 1.96 | 24400 | 3.65 | 1.96 | 7 | 6720 | 1.57 | 1.25 | 19200 | 3.71 | 1.52
05/11/23 | Live | Carrier | BRYANT HEATING AND COOLING SYSTEMS | EVOLUTION V Heat Pump 2-STAGE | Singlezone Ducted, Centrally Ducted | 210467748 |  | HRCU-A-CB | 288BNV037*0**B*+TSTAT |  | CSPH*4812AL* | 82*TA66135V24*** |  |  |  | 11 | 17 | 8.1 | 7 | FALSE | FALSE | TRUE |  | 64 | 51 | 51 | TRUE |  | N/A | N/A | Rated with 24V TSTAT but works with the Evolution™ Connex communicating wall control. When paired with a compatible communicating furnace or communicating fan coil with the Evolution ™ Connex wall control, the complete system provides exceptional efficiency and complete comfort. | Wi-Fi® capability with compatible Evolution™ Connex communicating wall control or Wi-Fi® capable 24V TSTAT. |  | R410A | USA, Canada | 32200 | 2.93 | 3.22 | 32200 | 2.93 | 3.22 | 32200 | 2.93 | 3.22 | 34600 | 2.28 | 4.45 | 34600 | 2.28 | 4.45 | 47500 | 4.38 | 3.18 | 47500 | 4.38 | 3.18 | 47500 | 4.38 | 3.18 | 30800 | 3.61 | 2.5 | 30800 | 3.61 | 2.5 | 30800 | 3.61 | 2.5 | 24400 | 3.65 | 1.96 | 24400 | 3.65 | 1.96 | 24400 | 3.65 | 1.96 | 7 | 6650 | 1.58 | 1.23 | 19000 | 3.72 | 1.5
05/11/23 | Live | Carrier | BRYANT HEATING AND COOLING SYSTEMS | EVOLUTION V Heat Pump 2-STAGE | Singlezone Ducted, Centrally Ducted | 210467751 |  | HRCU-A-CB | 288BNV037*0**B*+TSTAT |  | CSPH*4812AL* | 926TB48080V17*** |  |  |  | 11 | 16.5 | 8.1 | 7 | FALSE | FALSE | TRUE |  | 64 | 50 | 50 | TRUE |  | N/A | N/A | Rated with 24V TSTAT but works with the Evolution™ Connex communicating wall control. When paired with a compatible communicating furnace or communicating fan coil with the Evolution ™ Connex wall control, the complete system provides exceptional efficiency and complete comfort. | Wi-Fi® capability with compatible Evolution™ Connex communicating wall control or Wi-Fi® capable 24V TSTAT. |  | R410A | USA, Canada | 32000 | 2.91 | 3.22 | 32000 | 2.91 | 3.22 | 32000 | 2.91 | 3.22 | 34600 | 2.33 | 4.35 | 34600 | 2.33 | 4.35 | 48000 | 4.45 | 3.16 | 48000 | 4.45 | 3.16 | 48000 | 4.45 | 3.16 | 31000 | 3.66 | 2.48 | 31000 | 3.66 | 2.48 | 31000 | 3.66 | 2.48 | 24400 | 3.69 | 1.94 | 24400 | 3.69 | 1.94 | 24400 | 3.69 | 1.94 | 7 | 6720 | 1.6 | 1.23 | 19200 | 3.78 | 1.49
05/11/23 | Live | Carrier | BRYANT HEATING AND COOLING SYSTEMS | EVOLUTION V Heat Pump 2-STAGE | Singlezone Ducted, Centrally Ducted | 210467763 |  | HRCU-A-CB | 288BNV037*0**B*+TSTAT |  | CSPH*4812AL* | 926TB66120V24*** |  |  |  | 11 | 16.5 | 8.1 | 7 | FALSE | FALSE | TRUE |  | 64 | 50 | 50 | TRUE |  | N/A | N/A | Rated with 24V TSTAT but works with the Evolution™ Connex communicating wall control. When paired with a compatible communicating furnace or communicating fan coil with the Evolution ™ Connex wall control, the complete system provides exceptional efficiency and complete comfort. | Wi-Fi® capability with compatible Evolution™ Connex communicating wall control or Wi-Fi® capable 24V TSTAT. |  | R410A | USA, Canada | 31800 | 2.89 | 3.22 | 31800 | 2.89 | 3.22 | 31800 | 2.89 | 3.22 | 34400 | 2.28 | 4.42 | 34400 | 2.28 | 4.42 | 47500 | 4.46 | 3.12 | 47500 | 4.46 | 3.12 | 47500 | 4.46 | 3.12 | 30800 | 3.64 | 2.48 | 30800 | 3.64 | 2.48 | 30800 | 3.64 | 2.48 | 24200 | 3.66 | 1.94 | 24200 | 3.66 | 1.94 | 24200 | 3.66 | 1.94 | 7 | 6650 | 1.61 | 1.21 | 19000 | 3.79 | 1.47
05/11/23 | Live | Carrier | BRYANT HEATING AND COOLING SYSTEMS | EVOLUTION V Heat Pump 2-STAGE | Singlezone Ducted, Centrally Ducted | 210467774 |  | HRCU-A-CB | 288BNV037*0**B*+TSTAT |  | CSPH*4812AL* | 82*TA48070V17*** |  |  |  | 11 | 17 | 8.1 | 7.05 | FALSE | FALSE | TRUE |  | 64 | 50 | 50 | TRUE |  | N/A | N/A | Rated with 24V TSTAT but works with the Evolution™ Connex communicating wall control. When paired with a compatible communicating furnace or communicating fan coil with the Evolution ™ Connex wall control, the complete system provides exceptional efficiency and complete comfort. | Wi-Fi® capability with compatible Evolution™ Connex communicating wall control or Wi-Fi® capable 24V TSTAT. |  | R410A | USA, Canada | 32200 | 2.93 | 3.22 | 32200 | 2.93 | 3.22 | 32200 | 2.93 | 3.22 | 34800 | 2.31 | 4.42 | 34800 | 2.31 | 4.42 | 48000 | 4.4 | 3.2 | 48000 | 4.4 | 3.2 | 48000 | 4.4 | 3.2 | 31000 | 3.63 | 2.5 | 31000 | 3.63 | 2.5 | 31000 | 3.63 | 2.5 | 24400 | 3.65 | 1.96 | 24400 | 3.65 | 1.96 | 24400 | 3.65 | 1.96 | 7 | 6720 | 1.58 | 1.25 | 19200 | 3.74 | 1.5
05/11/23 | Live | Carrier | BRYANT HEATING AND COOLING SYSTEMS | EVOLUTION V Heat Pump 2-STAGE | Singlezone Ducted, Centrally Ducted | 210467962 |  | HRCU-A-CB | 288BNV037*0**B*+TSTAT |  | CSPH*4812AL* | 926TB42060V17*** |  |  |  | 11 | 16.5 | 8.1 | 6.95 | FALSE | FALSE | TRUE |  | 65 | 51 | 51 | TRUE |  | N/A | N/A | Rated with 24V TSTAT but works with the Evolution™ Connex communicating wall control. When paired with a compatible communicating furnace or communicating fan coil with the Evolution ™ Connex wall control, the complete system provides exceptional efficiency and complete comfort. | Wi-Fi® capability with compatible Evolution™ Connex communicating wall control or Wi-Fi® capable 24V TSTAT. |  | R410A | USA, Canada | 31800 | 2.89 | 3.22 | 31800 | 2.89 | 3.22 | 31800 | 2.89 | 3.22 | 34200 | 2.34 | 4.28 | 34200 | 2.34 | 4.28 | 47500 | 4.49 | 3.1 | 47500 | 4.49 | 3.1 | 47500 | 4.49 | 3.1 | 31000 | 3.69 | 2.46 | 31000 | 3.69 | 2.46 | 31000 | 3.69 | 2.46 | 24400 | 3.72 | 1.92 | 24400 | 3.72 | 1.92 | 24400 | 3.72 | 1.92 | 7 | 6650 | 1.62 | 1.2 | 19000 | 3.82 | 1.46
05/11/23 | Live | Carrier | BRYANT HEATING AND COOLING SYSTEMS | EVOLUTION V Heat Pump 2-STAGE | Singlezone Ducted, Centrally Ducted | 210467973 |  | HRCU-A-CB | 288BNV037*0**B*+TSTAT |  | CSPH*4812AL* | 926TB60080V21*** |  |  |  | 11 | 17 | 8.1 | 7 | FALSE | FALSE | TRUE |  | 64 | 50 | 50 | TRUE |  | N/A | N/A | Rated with 24V TSTAT but works with the Evolution™ Connex communicating wall control. When paired with a compatible communicating furnace or communicating fan coil with the Evolution ™ Connex wall control, the complete system provides exceptional efficiency and complete comfort. | Wi-Fi® capability with compatible Evolution™ Connex communicating wall control or Wi-Fi® capable 24V TSTAT. |  | R410A | USA, Canada | 32200 | 2.93 | 3.22 | 32200 | 2.93 | 3.22 | 32200 | 2.93 | 3.22 | 34800 | 2.33 | 4.38 | 34800 | 2.33 | 4.38 | 48000 | 4.42 | 3.18 | 48000 | 4.42 | 3.18 | 48000 | 4.42 | 3.18 | 31000 | 3.63 | 2.5 | 31000 | 3.63 | 2.5 | 31000 | 3.63 | 2.5 | 24400 | 3.65 | 1.96 | 24400 | 3.65 | 1.96 | 24400 | 3.65 | 1.96 | 7 | 6720 | 1.59 | 1.24 | 19200 | 3.76 | 1.5
05/11/23 | Live | Carrier | BRYANT HEATING AND COOLING SYSTEMS | EVOLUTION V Heat Pump 2-STAGE | Singlezone Ducted, Centrally Ducted | 210467984 |  | HRCU-A-CB | 288BNV037*0**B*+TSTAT |  | CSPH*4812AL* | 926TB60100V21*** |  |  |  | 11 | 17 | 8.1 | 7 | FALSE | FALSE | TRUE |  | 65 | 51 | 51 | TRUE |  | N/A | N/A | Rated with 24V TSTAT but works with the Evolution™ Connex communicating wall control. When paired with a compatible communicating furnace or communicating fan coil with the Evolution ™ Connex wall control, the complete system provides exceptional efficiency and complete comfort. | Wi-Fi® capability with compatible Evolution™ Connex communicating wall control or Wi-Fi® capable 24V TSTAT. |  | R410A | USA, Canada | 32000 | 2.91 | 3.22 | 32000 | 2.91 | 3.22 | 32000 | 2.91 | 3.22 | 34600 | 2.31 | 4.39 | 34600 | 2.31 | 4.39 | 47500 | 4.41 | 3.16 | 47500 | 4.41 | 3.16 | 47500 | 4.41 | 3.16 | 31000 | 3.63 | 2.5 | 31000 | 3.63 | 2.5 | 31000 | 3.63 | 2.5 | 24400 | 3.65 | 1.96 | 24400 | 3.65 | 1.96 | 24400 | 3.65 | 1.96 | 7 | 6650 | 1.59 | 1.23 | 19000 | 3.74 | 1.49
05/11/23 | Live | Carrier | BRYANT HEATING AND COOLING SYSTEMS | EVOLUTION V Heat Pump 2-STAGE | Singlezone Ducted, Centrally Ducted | 210468094 |  | HRCU-A-CB | 288BNV037*0**B*+TSTAT |  | CSPH*6012AL* | 82*SA36045V14*** |  |  |  | 11 | 16.5 | 8.1 | 7 | FALSE | FALSE | TRUE |  | 65 | 52 | 52 | TRUE |  | N/A | N/A | Rated with 24V TSTAT but works with the Evolution™ Connex communicating wall control. When paired with a compatible communicating furnace or communicating fan coil with the Evolution ™ Connex wall control, the complete system provides exceptional efficiency and complete comfort. | Wi-Fi® capability with compatible Evolution™ Connex communicating wall control or Wi-Fi® capable 24V TSTAT. |  | R410A | USA, Canada | 32400 | 2.95 | 3.22 | 32400 | 2.95 | 3.22 | 32400 | 2.95 | 3.22 | 35000 | 2.35 | 4.36 | 35000 | 2.35 | 4.36 | 47000 | 4.36 | 3.16 | 47000 | 4.36 | 3.16 | 47000 | 4.36 | 3.16 | 30800 | 3.64 | 2.48 | 30800 | 3.64 | 2.48 | 30800 | 3.64 | 2.48 | 24600 | 3.68 | 1.96 | 24600 | 3.68 | 1.96 | 24600 | 3.68 | 1.96 | 7 | 6580 | 1.57 | 1.23 | 18800 | 3.71 | 1.49
05/11/23 | Live | Carrier | BRYANT HEATING AND COOLING SYSTEMS | EVOLUTION V Heat Pump 2-STAGE | Singlezone Ducted, Centrally Ducted | 210468138 |  | HRCU-A-CB | 288BNV037*0**B*+TSTAT |  | CSPH*6012AL* | 926SA42060V17*** |  |  |  | 11 | 16.5 | 8.1 | 7 | FALSE | FALSE | TRUE |  | 65 | 52 | 52 | TRUE |  | N/A | N/A | Rated with 24V TSTAT but works with the Evolution™ Connex communicating wall control. When paired with a compatible communicating furnace or communicating fan coil with the Evolution ™ Connex wall control, the complete system provides exceptional efficiency and complete comfort. | Wi-Fi® capability with compatible Evolution™ Connex communicating wall control or Wi-Fi® capable 24V TSTAT. |  | R410A | USA, Canada | 32200 | 2.93 | 3.22 | 32200 | 2.93 | 3.22 | 32200 | 2.93 | 3.22 | 34800 | 2.35 | 4.34 | 34800 | 2.35 | 4.34 | 47000 | 4.39 | 3.14 | 47000 | 4.39 | 3.14 | 47000 | 4.39 | 3.14 | 30800 | 3.64 | 2.48 | 30800 | 3.64 | 2.48 | 30800 | 3.64 | 2.48 | 24600 | 3.68 | 1.96 | 24600 | 3.68 | 1.96 | 24600 | 3.68 | 1.96 | 7 | 6580 | 1.58 | 1.22 | 18800 | 3.73 | 1.48
05/11/23 | Live | Carrier | BRYANT HEATING AND COOLING SYSTEMS | EVOLUTION V Heat Pump 2-STAGE | Singlezone Ducted, Centrally Ducted | 210468193 |  | HRCU-A-CB | 288BNV037*0**B*+TSTAT |  | CSPH*6012AL* | 926SA48080V17*** |  |  |  | 11 | 16.5 | 8.1 | 7 | FALSE | FALSE | TRUE |  | 65 | 51 | 51 | TRUE |  | N/A | N/A | Rated with 24V TSTAT but works with the Evolution™ Connex communicating wall control. When paired with a compatible communicating furnace or communicating fan coil with the Evolution ™ Connex wall control, the complete system provides exceptional efficiency and complete comfort. | Wi-Fi® capability with compatible Evolution™ Connex communicating wall control or Wi-Fi® capable 24V TSTAT. |  | R410A | USA, Canada | 32400 | 2.95 | 3.22 | 32400 | 2.95 | 3.22 | 32400 | 2.95 | 3.22 | 35000 | 2.33 | 4.4 | 35000 | 2.33 | 4.4 | 47000 | 4.36 | 3.16 | 47000 | 4.36 | 3.16 | 47000 | 4.36 | 3.16 | 30800 | 3.64 | 2.48 | 30800 | 3.64 | 2.48 | 30800 | 3.64 | 2.48 | 24400 | 3.65 | 1.96 | 24400 | 3.65 | 1.96 | 24400 | 3.65 | 1.96 | 7 | 6580 | 1.57 | 1.23 | 18800 | 3.71 | 1.49
05/11/23 | Live | Carrier | BRYANT HEATING AND COOLING SYSTEMS | EVOLUTION V Heat Pump 2-STAGE | Singlezone Ducted, Centrally Ducted | 210468205 |  | HRCU-A-CB | 288BNV037*0**B*+TSTAT |  | CSPH*6012AL* | 926TB66100V21*** |  |  |  | 11.7 | 17 | 8.1 | 7.05 | FALSE | FALSE | TRUE |  | 65 | 51 | 51 | TRUE |  | N/A | N/A | Rated with 24V TSTAT but works with the Evolution™ Connex communicating wall control. When paired with a compatible communicating furnace or communicating fan coil with the Evolution ™ Connex wall control, the complete system provides exceptional efficiency and complete comfort. | Wi-Fi® capability with compatible Evolution™ Connex communicating wall control or Wi-Fi® capable 24V TSTAT. |  | R410A | USA, Canada | 32600 | 2.79 | 3.42 | 32600 | 2.79 | 3.42 | 32600 | 2.79 | 3.42 | 35200 | 2.26 | 4.56 | 35200 | 2.26 | 4.56 | 47000 | 4.3 | 3.2 | 47000 | 4.3 | 3.2 | 47000 | 4.3 | 3.2 | 30600 | 3.56 | 2.52 | 30600 | 3.56 | 2.52 | 30600 | 3.56 | 2.52 | 24200 | 3.58 | 1.98 | 24200 | 3.58 | 1.98 | 24200 | 3.58 | 1.98 | 7 | 6580 | 1.55 | 1.24 | 18800 | 3.66 | 1.51
05/11/23 | Live | Carrier | BRYANT HEATING AND COOLING SYSTEMS | EVOLUTION V Heat Pump 2-STAGE | Singlezone Ducted, Centrally Ducted | 210468260 |  | HRCU-A-CB | 288BNV037*0**B*+TSTAT |  | CSPH*6012AL* | 82*SA48045V17*** |  |  |  | 11 | 16.5 | 8.1 | 7 | FALSE | FALSE | TRUE |  | 65 | 52 | 52 | TRUE |  | N/A | N/A | Rated with 24V TSTAT but works with the Evolution™ Connex communicating wall control. When paired with a compatible communicating furnace or communicating fan coil with the Evolution ™ Connex wall control, the complete system provides exceptional efficiency and complete comfort. | Wi-Fi® capability with compatible Evolution™ Connex communicating wall control or Wi-Fi® capable 24V TSTAT. |  | R410A | USA, Canada | 32400 | 2.95 | 3.22 | 32400 | 2.95 | 3.22 | 32400 | 2.95 | 3.22 | 35000 | 2.35 | 4.36 | 35000 | 2.35 | 4.36 | 47000 | 4.36 | 3.16 | 47000 | 4.36 | 3.16 | 47000 | 4.36 | 3.16 | 30800 | 3.64 | 2.48 | 30800 | 3.64 | 2.48 | 30800 | 3.64 | 2.48 | 24600 | 3.68 | 1.96 | 24600 | 3.68 | 1.96 | 24600 | 3.68 | 1.96 | 7 | 6580 | 1.57 | 1.23 | 18800 | 3.71 | 1.49
05/11/23 | Live | Carrier | BRYANT HEATING AND COOLING SYSTEMS | EVOLUTION V Heat Pump 2-STAGE | Singlezone Ducted, Centrally Ducted | 210468271 |  | HRCU-A-CB | 288BNV037*0**B*+TSTAT |  | CSPH*6012AL* | 82*SA48070V17*** |  |  |  | 11 | 17 | 8.1 | 7 | FALSE | FALSE | TRUE |  | 65 | 51 | 51 | TRUE |  | N/A | N/A | Rated with 24V TSTAT but works with the Evolution™ Connex communicating wall control. When paired with a compatible communicating furnace or communicating fan coil with the Evolution ™ Connex wall control, the complete system provides exceptional efficiency and complete comfort. | Wi-Fi® capability with compatible Evolution™ Connex communicating wall control or Wi-Fi® capable 24V TSTAT. |  | R410A | USA, Canada | 32400 | 2.95 | 3.22 | 32400 | 2.95 | 3.22 | 32400 | 2.95 | 3.22 | 35000 | 2.32 | 4.42 | 35000 | 2.32 | 4.42 | 47000 | 4.36 | 3.16 | 47000 | 4.36 | 3.16 | 47000 | 4.36 | 3.16 | 30600 | 3.62 | 2.48 | 30600 | 3.62 | 2.48 | 30600 | 3.62 | 2.48 | 24400 | 3.65 | 1.96 | 24400 | 3.65 | 1.96 | 24400 | 3.65 | 1.96 | 7 | 6580 | 1.57 | 1.23 | 18800 | 3.71 | 1.49
05/11/23 | Live | Carrier | BRYANT HEATING AND COOLING SYSTEMS | EVOLUTION V Heat Pump 2-STAGE | Singlezone Ducted, Centrally Ducted | 210468282 |  | HRCU-A-CB | 288BNV037*0**B*+TSTAT |  | CSPH*6012AL* | 82*SA60070V21*** |  |  |  | 11.5 | 16.5 | 8.1 | 7 | FALSE | FALSE | TRUE |  | 65 | 52 | 52 | TRUE |  | N/A | N/A | Rated with 24V TSTAT but works with the Evolution™ Connex communicating wall control. When paired with a compatible communicating furnace or communicating fan coil with the Evolution ™ Connex wall control, the complete system provides exceptional efficiency and complete comfort. | Wi-Fi® capability with compatible Evolution™ Connex communicating wall control or Wi-Fi® capable 24V TSTAT. |  | R410A | USA, Canada | 32200 | 2.8 | 3.37 | 32200 | 2.8 | 3.37 | 32200 | 2.8 | 3.37 | 34800 | 2.28 | 4.47 | 34800 | 2.28 | 4.47 | 46500 | 4.37 | 3.12 | 46500 | 4.37 | 3.12 | 46500 | 4.37 | 3.12 | 30400 | 3.59 | 2.48 | 30400 | 3.59 | 2.48 | 30400 | 3.59 | 2.48 | 24200 | 3.62 | 1.96 | 24200 | 3.62 | 1.96 | 24200 | 3.62 | 1.96 | 7 | 6510 | 1.57 | 1.22 | 18600 | 3.71 | 1.47
05/11/23 | Live | Carrier | BRYANT HEATING AND COOLING SYSTEMS | EVOLUTION V Heat Pump 2-STAGE | Singlezone Ducted, Centrally Ducted | 210468315 |  | HRCU-A-CB | 288BNV037*0**B*+TSTAT |  | CSPH*6012AL* | 82*SA66110V24*** |  |  |  | 11.7 | 17 | 8.1 | 7.05 | FALSE | FALSE | TRUE |  | 65 | 52 | 52 | TRUE |  | N/A | N/A | Rated with 24V TSTAT but works with the Evolution™ Connex communicating wall control. When paired with a compatible communicating furnace or communicating fan coil with the Evolution ™ Connex wall control, the complete system provides exceptional efficiency and complete comfort. | Wi-Fi® capability with compatible Evolution™ Connex communicating wall control or Wi-Fi® capable 24V TSTAT. |  | R410A | USA, Canada | 32400 | 2.77 | 3.43 | 32400 | 2.77 | 3.43 | 32400 | 2.77 | 3.43 | 35000 | 2.26 | 4.54 | 35000 | 2.26 | 4.54 | 46500 | 4.31 | 3.16 | 46500 | 4.31 | 3.16 | 46500 | 4.31 | 3.16 | 30400 | 3.56 | 2.5 | 30400 | 3.56 | 2.5 | 30400 | 3.56 | 2.5 | 24200 | 3.58 | 1.98 | 24200 | 3.58 | 1.98 | 24200 | 3.58 | 1.98 | 7 | 6510 | 1.55 | 1.23 | 18600 | 3.67 | 1.49
05/11/23 | Live | Carrier | BRYANT HEATING AND COOLING SYSTEMS | EVOLUTION V Heat Pump 2-STAGE | Singlezone Ducted, Centrally Ducted | 210468326 |  | HRCU-A-CB | 288BNV037*0**B*+TSTAT |  | CSPH*6012AL* | 82*TA36045V14*** |  |  |  | 11 | 16.5 | 8.1 | 7 | FALSE | FALSE | TRUE |  | 65 | 52 | 52 | TRUE |  | N/A | N/A | Rated with 24V TSTAT but works with the Evolution™ Connex communicating wall control. When paired with a compatible communicating furnace or communicating fan coil with the Evolution ™ Connex wall control, the complete system provides exceptional efficiency and complete comfort. | Wi-Fi® capability with compatible Evolution™ Connex communicating wall control or Wi-Fi® capable 24V TSTAT. |  | R410A | USA, Canada | 32400 | 2.95 | 3.22 | 32400 | 2.95 | 3.22 | 32400 | 2.95 | 3.22 | 35000 | 2.33 | 4.4 | 35000 | 2.33 | 4.4 | 47000 | 4.36 | 3.16 | 47000 | 4.36 | 3.16 | 47000 | 4.36 | 3.16 | 30800 | 3.64 | 2.48 | 30800 | 3.64 | 2.48 | 30800 | 3.64 | 2.48 | 24600 | 3.68 | 1.96 | 24600 | 3.68 | 1.96 | 24600 | 3.68 | 1.96 | 7 | 6580 | 1.57 | 1.23 | 18800 | 3.71 | 1.49
05/11/23 | Live | Carrier | BRYANT HEATING AND COOLING SYSTEMS | EVOLUTION V Heat Pump 2-STAGE | Singlezone Ducted, Centrally Ducted | 210468337 |  | HRCU-A-CB | 288BNV037*0**B*+TSTAT |  | CSPH*6012AL* | 82*TA36070V14*** |  |  |  | 11 | 16.5 | 8.1 | 7 | FALSE | FALSE | TRUE |  | 65 | 51 | 51 | TRUE |  | N/A | N/A | Rated with 24V TSTAT but works with the Evolution™ Connex communicating wall control. When paired with a compatible communicating furnace or communicating fan coil with the Evolution ™ Connex wall control, the complete system provides exceptional efficiency and complete comfort. | Wi-Fi® capability with compatible Evolution™ Connex communicating wall control or Wi-Fi® capable 24V TSTAT. |  | R410A | USA, Canada | 32600 | 2.96 | 3.23 | 32600 | 2.96 | 3.23 | 32600 | 2.96 | 3.23 | 35000 | 2.31 | 4.44 | 35000 | 2.31 | 4.44 | 47000 | 4.33 | 3.18 | 47000 | 4.33 | 3.18 | 47000 | 4.33 | 3.18 | 30800 | 3.61 | 2.5 | 30800 | 3.61 | 2.5 | 30800 | 3.61 | 2.5 | 24400 | 3.65 | 1.96 | 24400 | 3.65 | 1.96 | 24400 | 3.65 | 1.96 | 7 | 6580 | 1.56 | 1.24 | 18800 | 3.68 | 1.5
05/11/23 | Live | Carrier | BRYANT HEATING AND COOLING SYSTEMS | EVOLUTION V Heat Pump 2-STAGE | Singlezone Ducted, Centrally Ducted | 210468355 |  | HRCU-A-CB | 288BNV037*0**B*+TSTAT |  | CSPH*6012AL* | 926TB48080V17*** |  |  |  | 11 | 16.5 | 8.1 | 7 | FALSE | FALSE | TRUE |  | 65 | 51 | 51 | TRUE |  | N/A | N/A | Rated with 24V TSTAT but works with the Evolution™ Connex communicating wall control. When paired with a compatible communicating furnace or communicating fan coil with the Evolution ™ Connex wall control, the complete system provides exceptional efficiency and complete comfort. | Wi-Fi® capability with compatible Evolution™ Connex communicating wall control or Wi-Fi® capable 24V TSTAT. |  | R410A | USA, Canada | 32400 | 2.95 | 3.22 | 32400 | 2.95 | 3.22 | 32400 | 2.95 | 3.22 | 35000 | 2.33 | 4.4 | 35000 | 2.33 | 4.4 | 47000 | 4.36 | 3.16 | 47000 | 4.36 | 3.16 | 47000 | 4.36 | 3.16 | 30800 | 3.64 | 2.48 | 30800 | 3.64 | 2.48 | 30800 | 3.64 | 2.48 | 24400 | 3.65 | 1.96 | 24400 | 3.65 | 1.96 | 24400 | 3.65 | 1.96 | 7 | 6580 | 1.57 | 1.23 | 18800 | 3.71 | 1.49
05/11/23 | Live | Carrier | BRYANT HEATING AND COOLING SYSTEMS | EVOLUTION V Heat Pump 2-STAGE | Singlezone Ducted, Centrally Ducted | 210468566 |  | HRCU-A-CB | 288BNV037*0**B*+TSTAT |  | CSPH*6012AL* | 926TB42060V17*** |  |  |  | 11 | 16.5 | 8.1 | 6.95 | FALSE | FALSE | TRUE |  | 65 | 51 | 51 | TRUE |  | N/A | N/A | Rated with 24V TSTAT but works with the Evolution™ Connex communicating wall control. When paired with a compatible communicating furnace or communicating fan coil with the Evolution ™ Connex wall control, the complete system provides exceptional efficiency and complete comfort. | Wi-Fi® capability with compatible Evolution™ Connex communicating wall control or Wi-Fi® capable 24V TSTAT. |  | R410A | USA, Canada | 32200 | 2.93 | 3.22 | 32200 | 2.93 | 3.22 | 32200 | 2.93 | 3.22 | 34600 | 2.34 | 4.33 | 34600 | 2.34 | 4.33 | 47000 | 4.44 | 3.1 | 47000 | 4.44 | 3.1 | 47000 | 4.44 | 3.1 | 30800 | 3.67 | 2.46 | 30800 | 3.67 | 2.46 | 30800 | 3.67 | 2.46 | 24400 | 3.69 | 1.94 | 24400 | 3.69 | 1.94 | 24400 | 3.69 | 1.94 | 7 | 6580 | 1.6 | 1.21 | 18800 | 3.78 | 1.46
05/11/23 | Live | Carrier | BRYANT HEATING AND COOLING SYSTEMS | EVOLUTION V Heat Pump 2-STAGE | Singlezone Ducted, Centrally Ducted | 210468577 |  | HRCU-A-CB | 288BNV037*0**B*+TSTAT |  | CSPH*6012AL* | 926TB60080V21*** |  |  |  | 11 | 17 | 8.1 | 7 | FALSE | FALSE | TRUE |  | 65 | 51 | 51 | TRUE |  | N/A | N/A | Rated with 24V TSTAT but works with the Evolution™ Connex communicating wall control. When paired with a compatible communicating furnace or communicating fan coil with the Evolution ™ Connex wall control, the complete system provides exceptional efficiency and complete comfort. | Wi-Fi® capability with compatible Evolution™ Connex communicating wall control or Wi-Fi® capable 24V TSTAT. |  | R410A | USA, Canada | 32600 | 2.96 | 3.23 | 32600 | 2.96 | 3.23 | 32600 | 2.96 | 3.23 | 35200 | 2.32 | 4.45 | 35200 | 2.32 | 4.45 | 47000 | 4.3 | 3.2 | 47000 | 4.3 | 3.2 | 47000 | 4.3 | 3.2 | 30800 | 3.61 | 2.5 | 30800 | 3.61 | 2.5 | 30800 | 3.61 | 2.5 | 24400 | 3.61 | 1.98 | 24400 | 3.61 | 1.98 | 24400 | 3.61 | 1.98 | 7 | 6580 | 1.55 | 1.24 | 18800 | 3.66 | 1.51
05/11/23 | Live | Carrier | BRYANT HEATING AND COOLING SYSTEMS | EVOLUTION V Heat Pump 2-STAGE | Singlezone Ducted, Centrally Ducted | 210468588 |  | HRCU-A-CB | 288BNV037*0**B*+TSTAT |  | CSPH*6012AL* | 926TB60100V21*** |  |  |  | 11.5 | 17 | 8.1 | 7 | FALSE | FALSE | TRUE |  | 65 | 51 | 51 | TRUE |  | N/A | N/A | Rated with 24V TSTAT but works with the Evolution™ Connex communicating wall control. When paired with a compatible communicating furnace or communicating fan coil with the Evolution ™ Connex wall control, the complete system provides exceptional efficiency and complete comfort. | Wi-Fi® capability with compatible Evolution™ Connex communicating wall control or Wi-Fi® capable 24V TSTAT. |  | R410A | USA, Canada | 32600 | 2.83 | 3.38 | 32600 | 2.83 | 3.38 | 32600 | 2.83 | 3.38 | 35000 | 2.3 | 4.46 | 35000 | 2.3 | 4.46 | 47000 | 4.33 | 3.18 | 47000 | 4.33 | 3.18 | 47000 | 4.33 | 3.18 | 30800 | 3.61 | 2.5 | 30800 | 3.61 | 2.5 | 30800 | 3.61 | 2.5 | 24400 | 3.61 | 1.98 | 24400 | 3.61 | 1.98 | 24400 | 3.61 | 1.98 | 7 | 6580 | 1.56 | 1.24 | 18800 | 3.68 | 1.5
05/11/23 | Live | Carrier | BRYANT HEATING AND COOLING SYSTEMS | EVOLUTION Extreme 24 HP | Singlezone Ducted, Centrally Ducted | 206790017 |  | HRCU-A-CB | 284ANV024*0**B* |  | FE4ANF002L+UI |  |  |  |  | 13.5 | 21 | 10.5 | 8.35 | TRUE | TRUE | TRUE |  | 93 | 74 | 74 | TRUE |  | N/A | N/A | Works with the Evolution™ Connex communicating wall control. When paired with a compatible communicating furnace or communicating fan coil with the Evolution ™ Connex wall control, the complete system provides exceptional efficiency and complete comfort. | Wi-Fi® capability with compatible Evolution™ Connex communicating wall control. |  | R410A | USA, Canada | 5382 | 0.66 | 2.39 | 23400 | 1.73 | 3.96 | 26910 | 1.73 | 4.56 | 6966 | 0.34 | 6 | 28380 | 1.47 | 5.66 | 6384 | 0.69 | 2.71 | 26600 | 2.55 | 3.06 | 26600 | 2.55 | 3.06 | 7688 | 1.06 | 2.13 | 24800 | 2.86 | 2.54 | 24800 | 2.86 | 2.54 | 6930 | 0.94 | 2.16 | 19800 | 2.34 | 2.48 | 19800 | 2.34 | 2.48 | -3 | 3724 | 0.92 | 1.19 | 10640 | 2.17 | 1.44
05/11/23 | Live | Carrier | BRYANT HEATING AND COOLING SYSTEMS | EVOLUTION Extreme 24 HP | Singlezone Ducted, Centrally Ducted | 206790018 |  | HRCU-A-CB | 284ANV024*0**B* |  | FE4AN(B,F)003L+UI |  |  |  |  | 13.5 | 21 | 9.5 | 8.25 | TRUE | TRUE | TRUE |  | 93 | 74 | 74 | TRUE |  | N/A | N/A | Works with the Evolution™ Connex communicating wall control. When paired with a compatible communicating furnace or communicating fan coil with the Evolution ™ Connex wall control, the complete system provides exceptional efficiency and complete comfort. | Wi-Fi® capability with compatible Evolution™ Connex communicating wall control. |  | R410A | USA, Canada | 5382 | 0.66 | 2.39 | 23400 | 1.73 | 3.96 | 26910 | 1.73 | 4.56 | 6912 | 0.33 | 6.14 | 28160 | 1.44 | 5.73 | 6336 | 0.7 | 2.65 | 26400 | 2.6 | 2.98 | 26400 | 2.6 | 2.98 | 7688 | 1.08 | 2.09 | 24800 | 2.91 | 2.5 | 24800 | 2.91 | 2.5 | 6895 | 0.94 | 2.15 | 19700 | 2.35 | 2.46 | 19700 | 2.35 | 2.46 | -3 | 3696 | 0.93 | 1.16 | 10560 | 2.21 | 1.4
05/11/23 | Live | Carrier | BRYANT HEATING AND COOLING SYSTEMS | EVOLUTION Extreme 24 HP | Singlezone Ducted, Centrally Ducted | 206790021 |  | HRCU-A-CB | 284ANV024*0**B* |  | CAP**3617AL*+UI | 987MB42080C17*** |  |  |  | 13 | 20 | 9 | 8.2 | TRUE | TRUE | TRUE |  | 93 | 74 | 74 | TRUE |  | N/A | N/A | Works with the Evolution™ Connex communicating wall control. When paired with a compatible communicating furnace or communicating fan coil with the Evolution ™ Connex wall control, the complete system provides exceptional efficiency and complete comfort. | Wi-Fi® capability with compatible Evolution™ Connex communicating wall control. |  | R410A | USA, Canada | 5336 | 0.68 | 2.3 | 23200 | 1.78 | 3.82 | 26680 | 1.78 | 4.39 | 6858 | 0.35 | 5.74 | 27940 | 1.51 | 5.42 | 6432 | 0.72 | 2.62 | 26800 | 2.65 | 2.96 | 26800 | 2.65 | 2.96 | 7750 | 1.11 | 2.05 | 25000 | 3 | 2.44 | 25000 | 3 | 2.44 | 7000 | 0.98 | 2.09 | 20000 | 2.44 | 2.4 | 20000 | 2.44 | 2.4 | -3 | 3752 | 0.96 | 1.15 | 10720 | 2.26 | 1.39
05/11/23 | Live | Carrier | BRYANT HEATING AND COOLING SYSTEMS | EVOLUTION Extreme 24 HP | Singlezone Ducted, Centrally Ducted | 206790022 |  | HRCU-A-CB | 284ANV024*0**B* |  | CAP**3617AL*+UI | 88*TA36070C14*** |  |  |  | 13.5 | 21 | 9.5 | 8.25 | TRUE | TRUE | TRUE |  | 93 | 74 | 74 | TRUE |  | N/A | N/A | Works with the Evolution™ Connex communicating wall control. When paired with a compatible communicating furnace or communicating fan coil with the Evolution ™ Connex wall control, the complete system provides exceptional efficiency and complete comfort. | Wi-Fi® capability with compatible Evolution™ Connex communicating wall control. |  | R410A | USA, Canada | 5382 | 0.66 | 2.39 | 23400 | 1.73 | 3.96 | 26910 | 1.73 | 4.56 | 6912 | 0.34 | 5.96 | 28160 | 1.47 | 5.61 | 6384 | 0.71 | 2.64 | 26600 | 2.62 | 2.98 | 26600 | 2.62 | 2.98 | 7688 | 1.08 | 2.09 | 24800 | 2.93 | 2.48 | 24800 | 2.93 | 2.48 | 6930 | 0.96 | 2.12 | 19800 | 2.4 | 2.42 | 19800 | 2.4 | 2.42 | -3 | 3724 | 0.94 | 1.16 | 10640 | 2.22 | 1.4
05/11/23 | Live | Carrier | BRYANT HEATING AND COOLING SYSTEMS | EVOLUTION Extreme 24 HP | Singlezone Ducted, Centrally Ducted | 206790023 |  | HRCU-A-CB | 284ANV024*0**B* |  | CAP**3617AL*+UI | 88*TA48090C17*** |  |  |  | 13.5 | 21.5 | 9.5 | 8.25 | TRUE | TRUE | TRUE |  | 93 | 74 | 74 | TRUE |  | N/A | N/A | Works with the Evolution™ Connex communicating wall control. When paired with a compatible communicating furnace or communicating fan coil with the Evolution ™ Connex wall control, the complete system provides exceptional efficiency and complete comfort. | Wi-Fi® capability with compatible Evolution™ Connex communicating wall control. |  | R410A | USA, Canada | 5382 | 0.66 | 2.39 | 23400 | 1.73 | 3.96 | 26910 | 1.73 | 4.56 | 6912 | 0.33 | 6.14 | 28160 | 1.45 | 5.69 | 6384 | 0.7 | 2.67 | 26600 | 2.6 | 3 | 26600 | 2.6 | 3 | 7688 | 1.08 | 2.09 | 24800 | 2.91 | 2.5 | 24800 | 2.91 | 2.5 | 6895 | 0.95 | 2.13 | 19700 | 2.37 | 2.44 | 19700 | 2.37 | 2.44 | -3 | 3724 | 0.94 | 1.16 | 10640 | 2.21 | 1.41